## dwt
MINESITENU | FEATURENUM | SAMPLENUMB | FEATURETYP | EVIDENCE_O | LOCATION_O | PH | CONDUCTIVI | FLOW | METHOD_OF_ | PHOTO | DATE
03 02 02 1053 | 104 | 304 | A | None | standing water in/on feature | 6.7 | 130 | 0
03 02 02 1054 | 100 | 300 | A | None | standing water in/on feature | 7.3 | 80 | 0
03 02 02 1061 | 100 | 300 | A |  | standing water in/on feature | 7.6 | 190 | 0 | Estimate
03 02 02 1061 | 200 | 301 | D |  | receiving stream upstream of feature | 8.2 | 220 | 25 | Estimate
03 02 02 1061 | 200 | 302 | D |  | receiving stream downstream or feature | 8.2 | 230 | 25 | Estimate
03 02 02 1126 | 100 | 300 | ST | None | standing water in/on feature | 6.7 | 40 | 0
03 02 02 1127 | 104 | 304 | S | None | standing water in/on feature | 6.8 | 70 | 0
03 02 02 1127 | 108 | 308 | P | None | standing water in/on feature | 6.6 | 150 | 0
03 02 02 1135 | 106 | 300 | P | None |  | 7.2 | 110 | 0
03 02 02 1143 | 201 | 300 | T |  | receiving stream downstream or feature | 8.4 | 220 | 9.2
03 02 02 1143 | 200 | 301 | T |  | receiving stream upstream of feature | 8.5 | 230 | 9.2
03 02 06 1002 | 100 | 300 | O | None | standing water in/on feature | 6 | 415 | 0
03 02 06 1004 | 101 | 300 | A | None | receiving stream downstream or feature | 7.5 | 51 | 0 | Bobber/stopwatch/x-section
03 02 06 1004 | 101 | 301 | A | None | receiving stream upstream of feature | 7.7 | 48 | 0 | Bobber/stopwatch/x-section
03 02 06 1010 | 101 | 302 | S | None | receiving stream upstream of feature | 7.4 | 42 | 0
03 02 06 1013 | 101 | 301 | P | None | standing water in/on feature | 7.6 | 10 | 0
03 02 06 1015 | 101 | 300 | S | None | standing water in/on feature | 8.8 | 44 | 0
03 02 06 1037 | 200 | 300 | D |  | receiving stream upstream of feature | 8 | 220 | 0
03 02 06 1037 | 206 | 302 | D |  | receiving stream downstream or feature | 8.2 | 270 | 0
03 02 06 1039 | 100 | 300 | P |  |  | 6 | 70 | 0
03 02 06 1046 | 100 | 300 | A | None | immediately adjacent to adit/shaft | 8.1 | 220 | 0.1
03 02 06 1046 | 100 | 301 | A |  | receiving stream upstream of feature | 8.2 | 230 | 0.1 | Estimate
03 02 06 1046 | 200 | 302 | D | None | receiving stream downstream or feature | 8.2 | 220 | 0.1
03 02 06 1046 | 201 | 303 | D | None | receiving stream downstream or feature | 8.2 | 220 | 0.1
03 02 06 1046 | 202 | 304 | D | None | receiving stream downstream or feature | 8.3 | 230 | 0.1
03 02 07 1021 | 100 | 300 | A | None | Below dump/tailing | 8 | 220 | 0
03 02 07 1021 | 200 | 301 | D | None | Below dump/tailing | 8 | 220 | 0
03 02 07 1021 | 201 | 302 | D | None | Below dump/tailing | 8 | 230 | 0
03 02 07 1021 | 202 | 303 | O | None | immediately above confluence with receiving stream | 6 | 80 | 0
03 02 07 1075 | 300 | 300 | O | None | receiving stream upstream of feature | 8 | 380 | 0
03 02 07 1075 | 301 | 301 | O | yellow or red precipitate | immediately adjacent to adit/shaft | 7 | 280 | 0
03 02 07 1075 | 302 | 302 | O | yellow or red precipitate | receiving stream downstream or feature | 8 | 290 | 0
03 02 07 1076 | 100 | 300 | A | yellow or red precipitate | immediately adjacent to adit/shaft | 6.5 | 190 | 0.1 | Estimate
03 02 07 1076 | 200 | 301 | D | yellow or red precipitate | Below dump/tailing | 7.6 | 210 | 0.1 | Estimate
03 02 07 1077 | 300 | 300 | A |  | receiving stream downstream or feature | 7.7 | 130 | 0.1 | Estimate
03 02 07 1077 | 301 | 301 | A |  | receiving stream upstream of feature | 7.7 | 140 | 0.1 | Estimate
03 02 07 1080 | 300 | 300 | A | None | receiving stream downstream or feature | 7.8 | 200 | 0.1 | Estimate
03 02 07 1080 | 301 | 301 | O | None | receiving stream upstream of feature | 7.7 | 210 | 0.1 | Estimate
03 02 07 1090 | 101 | 300 | A | yellow or red precipitate | immediately adjacent to adit/shaft | 4.2 | 1040 | 0.1 | catchment
03 02 07 1090 | 102 | 301 | O | yellow or red precipitate | standing water in/on feature | 6.2 | 650 | 0.1 | catchment
03 02 07 1090 | 101 | 302 | A | yellow or red precipitate | Below dump/tailing | 6.1 | 800 | 0.1 | catchment
03 02 07 1090 | 103 | 303 | A | absence of benthic organisms | immediately adjacent to adit/shaft | 3.4 | 570 | 0
03 02 07 1091 | 101 | 300 | A | None | receiving stream downstream or feature | 6.4 | 150 | 0.1 | catchment
03 02 07 1091 | 101 | 301 | A | None | standing water in/on feature | 5.9 | 140 | 0
03 02 07 1091 | 101 | 302 | A | None | receiving stream upstream of feature | 6.2 | 140 | 0.1 | catchment
03 02 07 1095 | 200 | 300 | D |  | receiving stream downstream or feature | 8.1 | 110 | 42.8 | Bobber/stopwatch/x-section
03 02 07 1095 | 200 | 301 | O |  | receiving stream upstream of feature | 8.1 | 110 | 42.8 | Bobber/stopwatch/x-section
03 02 07 1103 | 200 | 300 | D | None | receiving stream downstream or feature | 7.9 | 70 | 0.3
03 02 07 1103 | 200 | 301 | D | None | receiving stream upstream of feature | 7.9 | 70 | 0.3
03 02 07 1110 | 100 | 300 | A | None | receiving stream downstream or feature | 7.7 | 150 | 0.1
03 02 07 1110 | 100 | 301 | A | None | receiving stream upstream of feature | 7.4 | 150 | 0.1
03 02 07 1114 | 202 | 300 | D | None | Below dump/tailing | 7.9 | 150 | 0.1
03 02 07 1114 | 201 | 301 | D | None | receiving stream upstream of feature | 7.7 | 150 | 0.1
03 02 07 1118 | 100 | 300 | O | None | receiving stream upstream of feature | 8.1 | 360 | 0.1
03 02 07 1118 | 100 | 301 | O | None | receiving stream downstream or feature | 8.1 | 360 | 0.1
03 02 07 1153 | 100 | 300 | A | None | immediately adjacent to adit/shaft | 2.9 | 1402 | 0.75
03 02 07 1153 | 100 | 301 | A | None | immediately adjacent to adit/shaft | 2.9 | 1299 | 1
03 02 07 1153 | 100 | 302 | A | None | immediately adjacent to adit/shaft | 2.9 | 551 | 0
03 02 07 1159 | 100 | 300 | A | None | immediately adjacent to adit/shaft | 5.1 | 666 | 1.5
03 02 07 1159 | 100 | 301 | A | None | immediately adjacent to adit/shaft | 5 | 274 | 0
03 02 07 1159 | 101 | 302 | A | None | immediately adjacent to adit/shaft | 6.5 | 1373 | 0
03 02 07 1159 | 101 | 303 | A | None | immediately adjacent to adit/shaft | 4.9 | 535 | 0
03 02 07 1160 | 100 | 300 | A | None | immediately adjacent to adit/shaft | 6 | 905 | 1
03 02 07 1160 | 100 | 301 | A | None | immediately adjacent to adit/shaft | 4.9 | 358 | 1
03 02 07 1163 | 100 | 300 | A | None | standing water in/on feature | 3.8 | 350 | 0
03 02 07 1163 | 101 | 301 | A | None | standing water in/on feature | 3.8 | 362 | 0
03 02 07 1177 | 100 | 300 | A |  | immediately adjacent to adit/shaft | 6.5 | 1492 | 0.1 | Estimate
03 02 07 1177 | 100 | 301 | A |  | immediately adjacent to adit/shaft | 6.5 | 1492 | 0.1 | Estimate
03 02 07 1186 | 101 | 300 | A |  | immediately adjacent to adit/shaft | 6.2 | 25 | 0.1 | Bobber/stopwatch/x-section
03 02 07 1186 | 101 | 301 | A |  | immediately adjacent to adit/shaft | 6.3 | 24 | 0.1 | Bobber/stopwatch/x-section
03 02 07 1186 | 102 | 302 | A |  | immediately adjacent to adit/shaft | 6 | 29 | 0.1 | Bobber/stopwatch/x-section
03 02 07 1186 | 102 | 303 | A |  | immediately adjacent to adit/shaft | 6 | 30 | 0.1 | Bobber/stopwatch/x-section
03 02 07 1186 | 0 | 304 | O |  | immediately above confluence with receiving stream | 6.7 | 29 | 0.01 | Bobber/stopwatch/x-section
03 02 07 1186 | 0 | 305 | O |  | immediately above confluence with receiving stream | 6.8 | 29 | 0.1 | Bobber/stopwatch/x-section
03 02 07 1187 | 100 | 300 | A | None | immediately adjacent to adit/shaft | 7.1 | 173 | 0
03 02 07 1187 | 203 | 301 | D | None | receiving stream upstream of feature | 7.4 | 38 | 0.1
03 02 07 1187 | 203 | 302 | D | None | Below dump/tailing | 7 | 50 | 0
03 02 07 1187 | 100 | 303 | A | None | immediately adjacent to adit/shaft | 7.2 | 86 | 0
03 02 07 1190 | 100 | 300 | A | None | immediately adjacent to adit/shaft | 7.2 | 174 | 0.1
03 02 07 1190 | 100 | 301 | A | None | immediately adjacent to adit/shaft | 7.2 | 167 | 0.1
03 02 07 1191 | 100 | 300 | S | None | receiving stream upstream of feature | 6.9 | 51 | 0
03 02 07 1191 | 100 | 301 | S |  | receiving stream downstream or feature | 7.3 | 51 | 0
03 02 07 1191 | 100 | 302 | D |  | receiving stream upstream of feature | 7.2 | 51 | 0
03 02 07 1191 | 100 | 303 | D |  | receiving stream downstream or feature | 7.3 | 51 | 0
03 03 02 1112 | 100 | 300 | A | None | immediately adjacent to adit/shaft | 6.8 | 49 | 1 | Estimate
03 03 02 1114 | 202 | 300 | D |  | receiving stream downstream or feature | 6.8 | 101 | 3 | Estimate
03 03 02 1116 | 200 | 300 | D |  | receiving stream downstream or feature | 7.2 | 152 | 3 | Estimate
03 03 02 1132 | 100 | 300 | S |  | standing water in/on feature | 6.9 | 29 | 0 | Estimate
03 03 02 1134 | 200 | 300 | D |  | Below dump/tailing | 6.8 | 130 | 0.25 | Estimate
03 03 02 1140 | 101 | 300 | S |  | standing water in/on feature | 6.6 | 98 |  | Estimate
03 03 03 1014 | 100 | 300 | A | yellow or red precipitate | immediately adjacent to adit/shaft | 8 | 280 | 5
03 03 03 1014 | 200 | 301 | D | None | Below dump/tailing | 8 | 229 | 1
03 03 03 1026 | 103 | 300 | S | None | standing water in/on feature | 8.3 | 365 | 0 |  | 0
03 03 03 1037 | 101 | 300 | A | None | standing water in/on feature | 7.6 | 181 | 0
03 03 03 1038 | 100 | 300 | A |  | standing water in/on feature | 8.2 | 185 | 0
03 03 03 1038 | 100 | 301 | A |  | receiving stream upstream of feature | 7.9 | 26 | 0.1 | Estimate
03 03 03 1039 | 100 | 300 | A |  | standing water in/on feature | 7.2 | 89 | 0
03 03 03 1050 | 100 | 300 | A | None |  | 8.2 | 446 | 0
03 03 03 1050 | 100 | 301 | A | None |  | 7.7 | 469 | 0
03 03 03 1052 | 100 | 300 | A | None | immediately adjacent to adit/shaft | 7.6 | 558 | 2
03 03 03 1052 | 200 | 301 | D | None | Below dump/tailing | 8 | 406 | 2
03 03 03 1052 | 200 | 302 | D | None | receiving stream downstream or feature | 7.7 | 557 | 2
03 05 01 1144 | 100 | 300 | A | None | immediately adjacent to adit/shaft | 7.8 | 736 | 0
03 05 01 1144 | 101 | 301 | A | None | immediately adjacent to adit/shaft | 8.2 | 427 | 0
03 05 01 1152 | 100 | 300 | A | None | immediately adjacent to adit/shaft | 8.3 | 401 | 0
03 05 01 1154 | 100 | 300 | A | None | immediately adjacent to adit/shaft | 8 | 450 | 0
03 05 02 1003 | 200 | 300 | D | yellow or red precipitate | Below dump/tailing | 2.2 | 1725 | 0
03 05 02 1003 | 201 | 301 | D | yellow or red precipitate | Below dump/tailing | 2.3 | 119 | 0.51 | Estimate
03 05 02 1003 | 302 | 302 | O | yellow or red precipitate | receiving stream downstream or feature | 2.7 | 1945 | 0.5 | Estimate
03 05 02 1003 | 303 | 303 | O | yellow or red precipitate | receiving stream downstream or feature | 2.7 | 1977 | 0.5 | Estimate
03 05 02 1003 | 400 | 304 | O | None | receiving stream upstream of feature | 8.3 | 1515 | 0
03 05 02 1005 | 100 | 300 | A | yellow or red precipitate | immediately adjacent to adit/shaft | 3.2 | 1761 | 0 | Estimate
03 05 02 1006 | 301 | 301 | P |  | receiving stream upstream of feature | 7.7 | 910 | 0 | Estimate
03 05 02 1006 | 302 | 302 | P |  | receiving stream upstream of feature | 4.1 | 1675 | 1 | Estimate
03 05 02 1007 | 100 | 300 | A | None | standing water in/on feature | 3.5 | 450 | 0
03 05 02 1010 | 300 | 300 | D | yellow or red precipitate | Below dump/tailing | 3 | 1811 | 0
03 05 02 1010 | 301 | 301 | O | yellow or red precipitate | receiving stream downstream or feature | 7 | 1366 | 0
03 05 02 1030 | 100 | 300 | O | None | receiving stream downstream or feature | 7.6 | 229 | 1
03 05 02 1030 | 101 | 301 | A | None | immediately adjacent to adit/shaft | 8.1 | 726 | 1
03 05 02 1030 | 102 | 302 | S | None | receiving stream upstream of feature | 8.2 | 348 | 0.1
03 05 02 1033 | 100 | 300 | S |  |  | 9.2 | 0 | 228
03 05 02 1034 | 100 | 300 | S |  |  | 10 | 1780 | 0
03 05 02 1034 | 102 | 301 | A | None |  |  | 0 | 0
03 05 02 1035 | 100 | 300 | A | None | immediately adjacent to adit/shaft | 8 | 889 | 0
03 05 02 1035 | 102 | 301 | P | None | standing water in/on feature | 8.3 | 575 | 0
03 05 02 1072 | 100 | 300 | S | None | receiving stream downstream or feature | 8.9 | 655 | 0
03 05 02 1073 | 100 | 300 | A |  |  | 8.4 | 115 | 0
03 05 02 1074 | 100 | 300 | S | None | standing water in/on feature | 7.5 | 460 | 0
03 05 02 1075 | 102 | 301 | O | None | receiving stream downstream or feature | 7.8 | 1740 | 0
03 05 02 1075 | 103 | 302 | O | None | receiving stream upstream of feature | 8.2 | 1140 | 0
03 05 02 1075 | 101 | 303 | S | None | standing water in/on feature | 7 | 775 | 0
03 05 02 1080 | 101 | 300 | I |  |  | 7.7 | 0 | 0
03 05 02 1082 | 100 | 300 | A | None | immediately adjacent to adit/shaft | 6.8 | 515 | 0
03 05 02 1082 | 102 | 301 | A | None | immediately adjacent to adit/shaft | 7.2 | 647 | 0
03 05 02 1083 | 103 | 300 | O | None |  | 7.8 | 1430 | 0
03 05 02 1085 | 100 | 300 | S |  |  | 7.5 | 655 | 0
03 05 02 1090 | 200 | 300 | D | None | immediately above confluence with receiving stream |  | 0 | 0
03 05 02 1090 | 101 | 301 | S | None | immediately adjacent to adit/shaft |  | 0 | 0
03 05 02 1096 | 100 | 300 | A | None | receiving stream downstream or feature | 8.3 | 444 | 0
03 05 02 1097 | 100 | 300 | A | None |  |  | 0 | 0
03 05 02 1103 | 100 | 300 | A | None | immediately adjacent to adit/shaft |  | 0 | 0
03 05 02 1110 | 100 | 301 | S | None | standing water in/on feature | 7.3 | 704 | 0
03 05 02 1111 | 100 | 300 | S | None | receiving stream downstream or feature | 7.7 | 544 | 0
03 05 02 1112 | 104 | 304 | A | None |  | 8.4 | 411 | 0
03 05 02 1114 | 100 | 300 | A | None |  |  | 0 | 0
03 05 02 1114 | 101 | 301 | A | None |  |  | 0 | 0
03 05 02 1115 | 100 | 300 | A | None |  |  | 0 | 0
03 05 02 1115 | 101 | 301 | A | None |  |  | 0 | 0
03 05 02 1115 | 102 | 302 | A | None |  |  | 0 | 0
03 05 02 1118 | 109 | 300 | S |  |  | 6.7 | 294 | 0
03 05 02 1118 | 110 | 301 | S |  |  | 7.8 | 414 | 0
03 05 02 1120 | 104 | 300 | A | None | standing water in/on feature | 7.7 | 44 | 0
03 05 02 1121 | 101 | 300 | S | None | standing water in/on feature | 7.2 | 480 | 0
03 05 02 1123 | 102 | 300 | S | None | receiving stream downstream or feature | 8.4 | 0 | 0
03 05 02 1125 | 100 | 300 | A | None | standing water in/on feature | 7.6 | 1470 | 0
03 05 02 1127 | 100 | 300 | O | None |  | 7.8 | 198 | 0
03 05 02 1134 | 100 | 300 | O | None | standing water in/on feature | 7.2 | 547 | 0
03 05 03 1000 | 100 | 300 | A | yellow or red precipitate | immediately adjacent to adit/shaft | 3 | 1920 | 2 | Estimate
03 05 03 1000 | 200 | 301 | D | yellow or red precipitate | Below dump/tailing | 2.6 | 1956 | 1 | Estimate
03 05 03 1000 | 201 | 302 | D | salt deposits | receiving stream upstream of feature | 3.4 | 1899 | 2 | Estimate
03 05 03 1000 | 204 | 304 | D | yellow or red precipitate | receiving stream downstream or feature | 2.6 | 1890 | 20 | Estimate
03 05 03 1000 | 205 | 305 | D | yellow or red precipitate | receiving stream downstream or feature | 3.2 | 1905 | 20 | Estimate
03 05 03 1001 | 100 | 300 | A | yellow or red precipitate | immediately adjacent to adit/shaft | 3.3 | 1878 | 2 | Estimate
03 05 03 1001 | 200 | 301 | D |  | Below dump/tailing | 3.2 | 1905 | 2.8 | Estimate
03 05 03 1002 | 300 | 300 | A | yellow or red precipitate | immediately adjacent to adit/shaft | 1.9 | 1920 | 0 | Estimate
03 05 03 1004 | 300 | 300 | A | yellow or red precipitate | immediately adjacent to adit/shaft | 4.8 | 1863 | 0.1 | Estimate
03 05 03 1008 | 300 | 300 | P | yellow or red precipitate |  | 3 | 1313 | 54
03 05 03 1008 | 301 | 301 | A | None | receiving stream upstream of feature | 8 | 80 | 12500
03 05 03 1009 | 303 | 303 | O | yellow or red precipitate | standing water in/on feature | 6 | 1250 | 0
03 05 03 1009 | 304 | 304 | O | yellow or red precipitate | immediately above confluence with receiving stream | 7 | 1230 | 0
03 05 03 1011 | 300 | 300 | S | yellow or red precipitate |  | 3 | 1395 | 5
03 05 03 1012 | 300 | 300 | D | yellow or red precipitate | receiving stream downstream or feature | 3 | 1657 | 0
03 05 03 1014 | 300 | 300 | T | yellow or red precipitate | Below dump/tailing | 4 | 1937 | 5
03 05 03 1014 | 301 | 301 | T | None | receiving stream upstream of feature | 4 | 1903 | 5
03 05 03 1016 | 300 | 300 | A | yellow or red precipitate | receiving stream upstream of feature | 3 | 2 | 20
03 05 03 1016 | 301 | 301 | A | yellow or red precipitate | receiving stream downstream or feature | 3 | 2 | 20
03 05 03 1016 | 302 | 302 | A | yellow or red precipitate | receiving stream upstream of feature | 3 | 1984 | 10
03 05 03 1039 | 102 | 300 | S |  | receiving stream upstream of feature | 3.4 | 1904
03 05 03 1046 | 102 | 300 | ST |  |  | 7.1 | 460 | 0
03 05 03 1047 | 101 | 300 | A | None |  | 7.4 | 0 | 0.001
03 05 03 1062 | 100 | 300 | S | yellow or red precipitate |  | 4.3 | 199 | 0
03 05 03 1069 | 101 | 300 | S |  |  | 8.6 | 1066 | 17.3
03 05 03 1143 | 100 | 300 | O | None | receiving stream downstream or feature | 8 | 200 | 0
03 05 05 1018 | 100 | 300 | A | None | standing water in/on feature | 3 | 1999 | 0
03 05 05 1018 | 100 | 302 | A | None | receiving stream downstream or feature | 8 | 140 | 12500
03 05 05 1025 | 305 | 305 | A | None | immediately adjacent to adit/shaft | 8 | 970 | 0
03 05 05 1141 | 101 | 300 | O | None | Below dump/tailing | 6.4 | 228 | 0
03 06 02 1247 | 101 | 300 | A |  | immediately adjacent to adit/shaft |  | 200 | 0
03 06 02 1253 | 201 | 300 | S |  |  | 7.4 | 359 | 0
03 06 02 1298 | 100 | 300 | A |  |  | 7.9 | 192 | 0 |  | F-18
03 06 02 1319 | 100 | 300 | SW | None |  | 8 | 300 | 0 |  | TS1-19
03 06 02 1320 | 0 | 300 | SW |  |  | 8.1 | 125 | 0
03 06 02 1320 | 0 | 301 | SW |  |  | 8 | 70 | 0
03 06 04 1142 | 100 | 300 | A | None | receiving stream upstream of feature | 7.9 | 0 | 0
03 06 04 1149 | 101 | 300 | A | None | immediately adjacent to adit/shaft | 8.1 | 206 | 0
03 06 04 1155 | 100 | 300 | A | None | immediately adjacent to adit/shaft | 7.5 | 493
03 06 07 1009 | 0 | 300 | O |  |  |  | 0 | 0 |  | 14 A
03 06 07 1120 | 0 | 300 | I |  |  | 5.3 | 92 | 0
03 06 07 1122 | 200 | 300 | SP |  |  | 8.1 | 246 | 0
03 06 07 1131 | 100 | 300 | A | None | immediately adjacent to adit/shaft | 7.2 | 90 | 5
03 06 07 1169 | 100 | 300 | A | None |  | 7.1 | 1600
03 06 07 1192 | 100 | 300 | P | None | immediately adjacent to adit/shaft | 8.3 | 290 | 300
03 06 07 1216 | 100 | 300 | A | None | immediately adjacent to adit/shaft | 7.9 | 440 | 0
03 06 07 1222 | 100 | 300 | A |  |  | 7.7 | 0 | 0
03 08 01 1067 | 101 | 300 | S | suspended solids |  | 3.8 | 1000 |  |  | No photo.
03 08 03 1112 | 100 | 300 | PT | None | immediately adjacent to adit/shaft | 8.3 | 9 | 0 |  | N
03 09 03 1097 | 100 | 300 | A |  | immediately adjacent to adit/shaft | 7.4 | 444
03 09 03 1097 | 100 | 301 | A |  | immediately adjacent to adit/shaft | 7.4 | 444
03 09 03 1101 | 100 | 300 | A |  | immediately adjacent to adit/shaft | 6.8 | 847
03 09 03 1101 | 100 | 301 | A |  | immediately adjacent to adit/shaft | 6.9 | 836
03 09 03 1106 | 100 | 300 | A |  | immediately adjacent to adit/shaft | 7.4 | 396
03 09 03 1106 | 100 | 301 | A |  | immediately adjacent to adit/shaft | 7.5 | 378
03 09 03 1170 | 100 | 300 | A |  | immediately adjacent to adit/shaft | 2.5 | 1406
03 09 03 1170 | 100 | 301 | A |  | immediately adjacent to adit/shaft | 2.7 | 1372
03 09 03 1170 | 100 | 302 | A |  | receiving stream upstream of feature | 7.7
03 09 03 1170 | 100 | 303 | A |  | receiving stream downstream or feature | 6
03 09 03 1177 | 104 | 300 | A |  |  | 8 | 578
03 09 03 1203 | 100 | 300 | A |  |  | 7.6 | 186
03 09 03 1203 | 100 | 301 | A |  |  | 7.5 | 484
03 09 03 1211 | 100 | 300 | A |  |  | 7.8 | 347 | 0
03 09 03 1211 | 100 | 301 | A |  |  | 7.8 | 114 | 0
03 09 03 1228 | 201 | 300 | T |  |  | 7.2 | 382 | 0
03 09 03 1228 | 201 | 301 | T |  |  | 7.2 | 370 | 0
03 09 03 1340 | 100 | 300 | A |  |  | 7.7 | 388 | 0
03 09 03 1354 | 100 | 300 | A |  | standing water in/on feature | 6.6 |  | 0
03 09 03 1354 | 100 | 301 | A |  | immediately above confluence with receiving stream | 6.7 |  | 0
03 09 03 1366 | 102 | 300 | A |  |  | 7.5 | 183 | 0
03 09 03 1366 | 102 | 301 | A |  |  | 7.5 | 150 | 0
03 09 03 1367 | 100 | 300 | A |  |  | 8.2 | 468
03 09 03 1369 | 101 | 300 | A |  | immediately adjacent to adit/shaft | 7.8 | 399
03 09 03 1369 | 201 | 301 | I |  | standing water in/on feature | 8.1 | 289 | 0
03 09 03 1369 | 200 | 302 | D |  | receiving stream downstream or feature | 7.8 | 294
03 09 03 1372 | 103 | 300 | A |  | immediately adjacent to adit/shaft | 7.9 | 472
03 09 03 1372 | 104 | 301 | A |  | immediately adjacent to adit/shaft | 8 | 462
03 09 03 1374 | 100 | 300 | A |  | immediately adjacent to adit/shaft | 7.4 | 370 | 0.1 | Estimate
03 09 03 1387 | 101 | 300 | A |  |  | 7.6 | 410 | 0
03 09 03 1392 | 200 | 300 | T |  | Below dump/tailing | 3.8 | 515 | 0
03 09 03 1392 | 200 | 301 | T |  | receiving stream downstream or feature | 3.2 | 985
03 09 03 1396 | 100 | 300 | A |  |  | 7 | 491
03 09 03 1437 | 108 | 300 | A |  | immediately adjacent to adit/shaft | 7.6 | 830 | 1
03 09 03 1607 | 100 | 300 | PT |  |  | 7.6 | 1098
03 09 03 1607 | 100 | 301 | PT |  |  | 7.6 | 1086
03 09 03 1615 | 100 | 300 | S |  | immediately adjacent to adit/shaft | 7.3 | 721
03 09 03 1645 | 202 | 300 | I |  |  | 7.8 | 251
03 09 03 1645 | 202 | 301 | I |  |  | 8.2 | 268
03 09 05 1239 | 100 | 300 | W |  |  | 7.4 | 0 | 185
03 09 05 1611 | 103 | 300 | A |  | Below dump/tailing | 8.2 | 834
03 09 05 1611 | 103 | 301 | A |  | receiving stream upstream of feature | 7 | 850
03 09 05 1611 | 104 | 302 | A |  | immediately adjacent to adit/shaft | 8.4 | 1040
03 10 03 1035 | 100 | 300 | A | None |  | 7 | 93
03 10 03 1039 | 200 | 300 | D | None |  | 6.1 | 136 | 0
03 10 03 1041 | 200 | 300 | D |  | receiving stream downstream or feature | 8.2 | 127 | 0
03 10 03 1053 | 200 | 300 | D |  | receiving stream downstream or feature | 7.6 | 234
03 10 03 1054 | 100 | 300 | A | None |  | 4.3 | 251 | 0
03 10 03 1054 | 101 | 301 | A | None |  | 3.9 | 550 | 0
03 10 03 1059 | 100 | 300 | NB | None | receiving stream downstream or feature | 6.9 | 158 | 0
03 10 03 1059 | 100 | 301 | NB | None | receiving stream downstream or feature | 7.2 | 140 | 0
03 10 05 1004 | 100 | 300 | A | None | immediately adjacent to adit/shaft | 8.3 | 304 | 1
03 10 05 1004 | 201 | 301 | D | None | standing water in/on feature | 7.8 | 100 | 0
03 10 05 1004 | 101 | 302 | A | None | immediately adjacent to adit/shaft | 7.4 | 252 | 2
03 10 05 1004 | 101 | 303 | A | None | Below dump/tailing | 8.5 | 320 | 2
03 10 05 1008 | 100 | 300 | S |  | standing water in/on feature | 7.9 | 83 | 0
03 10 05 1013 | 100 | 300 | A | None |  | 3.9 | 617 | 0
03 10 05 1013 | 101 | 301 | A | None |  | 4.9 | 115 | 0
03 10 05 1013 | 200 | 302 | D | None |  | 7.9 | 103 | 0
03 10 05 1014 | 100 | 300 | A | None | standing water in/on feature | 8.2 | 306 | 0
03 10 05 1015 | 200 | 300 | D | None | Below dump/tailing | 7.3 | 817 | 1
03 10 05 1022 | 101 | 300 | A |  | immediately adjacent to adit/shaft | 7.2 | 213 | 1
03 10 05 1022 | 201 | 301 | D |  | Below dump/tailing | 7.8 | 230 | 1
03 12 02 1314 | 101 | 300 | A |  |  | 6.9 | 1310
03 12 02 1327 | 102 | 300 | A |  |  | 7.7
03 12 02 1451 | 100 | 300 | A |  |  | 7.1 | 200 | 0.1 | Estimate | -1
03 12 02 1499 | 200 | 300 | D |  | receiving stream downstream or feature | 8.4 | 140 | 0.05 | Estimate
03 12 03 1173 | 100 | 300 | A |  |  | 9 | 700 | 0 | Bobber/stopwatch/x-section
03 12 03 1231 | 100 | 300 | A |  |  | 7 | 0 | 1
03 12 03 1231 | 101 | 301 | A |  |  | 7 | 0 | 1
03 12 06 1075 | 300 | 300 | A |  |  | 3 | 0 | 0