## Title
Northeast Pennsylvania
May 2013

## Analytes
Analytes and Parameters
Field Parameters |  | Metals
Temp | Temperature | Ag | Silver
SPC | Specific Conductivity | Al | Aluminum
TDS | Total Dissolved Solids (calculated from SPC) | As | Arsenic
|  | B | Boron
DO | Dissolved Oxygen | Ba | Barium
pH | Hydrogen Ion Activity | Be | Beryllium
ORP | Oxidation/Reduction Potential | Ca | Calcuim
Fe2+ | Ferrous Iron | Cd | Cadmium
H2S | Hydrogen Sulfide | Co | Cobalt
Alkalinity | Capacity to Neutralize Acids | Cr | Chromium
Turbidity | Measurement of relative clarity of water sample | Cu | Copper
|  | Fe | Iron
Anions and Ammonia |  | K | Potassium
Br- | Bromide | Li | Lithium
Cl- | Chloride | Mg | Magnesium
SO42- | Sulfate | Mn | Manganese
F- | Fluoride | Mo | Molybdenum
NO3- + NO2- | Nitrate + Nitrite | Na | Sodium
NH3 | Ammonia | Ni | Nickel
|  | P | Phosphorus
Carbon Group |  | Pb | Lead
DOC | Dissolved Organic Carbon | S | Sulfur
DIC | Dissolved Inorganic Carbon | Sb | Antimony
|  | Se | Selenium
Isotopes and Dissolved Gases |  | Si | Silicon
He | Helium | Sr | Strontium
H2 | Hydrogen | Th | Thorium
Ar | Argon | Ti | Titanium
O2 | Oxygen | Tl | Thallium
CO2 | Carbon dioxide | U | Uranium
N2 | Nitrogen | V | Vanadium
CO | Carbon monoxide | Zn | Zinc
C1 | Methane
C2 | Ethane
C2H4 | Ethene | Radiometric
C3 | Propane | Ra-226 | Radium-226
C3H6 | Propylene | Ra-228 | Radium-228
iC4 | Isobutane | Gross Alpha | Gross alpha particle activity
nC4 | Normal Butane | Gross Beta | Gross beta particle activity
iC5 | Isopentane
nC5 | Normal Pentane
C6+ | Hexane Plus | Strontium Isotopes
δ13C1 | [(13C/12C) Sample-Stan./(13C/12C)Stan.] * 1000 | Sr | Strontium
δDC1 | [(2H/H) Sample-Stan./(2H/H)Stan.] * 1000 | Rb | Rubidium
δ13C2 | [(13C/12C) Sample-Stan./(13C/12C)Stan.] * 1000
δ13C DIC | [(13C/12C) Sample-Stan./(13C/12C)Stan.] * 1000
δ34S (in sulfide and sulfate) | [(34S/32S)Sample-Stan./(34S/32S)Stan.] * 1000 | Extractable Petroleum Hydrocarbons
δ18O (in sulfate) | [(18O/16O)Sample-Stan./(18O/16O)Stan.] * 1000 | DRO | Diesel Range Organics
BTU | British Thermal Unit | GRO | Gasoline Range Organics
Water Isotopes |  | Volatile Organic Compounds (VOC)
δ2H | [(2H/H) Sample-Stan./(2H/H)Stan.] * 1000 |  | CAS Number
δ18O | [(18O/16O) Sample-Stan./(18O/16O)Stan.] * 1000 | ethanol | 64-17-5
|  | isopropanol | 67-63-0
Low Molecular Weight Acids |  | acrylonitrile | 107-13-1
| CAS Number | styrene | 100-42-5
Lactate | 50-21-5 | acetone | 67-64-1
Formate | 64-18-6 | tert-butyl alcohol | 75-65-0
Acetate | 64-19-7 | methyl tert-butyl ether | 1634-04-4
Propionate | 79-09-4 | diisopropyl ether | 108-20-3
Isobutyrate | 79-31-2 | ethyl tert-butyl ether | 637-92-3
Butyrate | 107-92-6 | tert-amyl methyl ether | 994-05-8
|  | vinyl chloride | 75-01-4
Dissolved Gases |  | 1,1-dichloroethene | 75-35-4
| CAS Number | carbon disulfide | 75-15-0
Methane | 74-82-8 | methylene chloride | 75-09-2
Ethane | 74-84-0 | trans-1,2-dichloroethene | 156-60-5
Propane | 74-98-6 | 1,1-dichloroethane | 75-34-3
Butane | 106-97-8 | cis-1,2-dichoroethene | 156-59-2
|  | chloroform | 67-66-3
Surfactants* |  | 1,1,1-trichloroethane | 71-55-6
| CAS Number | carbon tetrachloride | 56-23-5
Octylphenol ethoxylate | 9002-93-1 | benzene | 71-43-2
Nonylphenol ethoxylate | 26027-38-3 | 1,2-dichloroethane | 107-06-2
Ethoxylated alcohol C12 |  | trichloroethene | 79-01-6
Ethoxylated alcohol C13 |  | toluene | 108-88-3
Ethoxylated alcohol C14 |  | 1,1,2-trichloroethane | 79-00-5
Nonylphenol | 25154-52-3 | tetrachloroethene | 127-18-4
Octylphenol | 27193-28-8 | chlorobenzene | 108-90-7
|  | ethylbenzene | 100-41-4
Acrylamide* |  | m+p xylene | 108-38-3,106-42-3
| CAS Number | o-xylene | 95-47-6
Acrylamide | 79-06-1 | isopropylbenzene | 98-82-8
|  | 1,3,5-trimethylbenzene | 108-67-8
Glycols |  | 1,2,4-trimethylbenzene | 95-63-6
| CAS Number | 1,3-dichlorobenzene | 541-73-1
2-butoxyethanol | 111-76-2 | 1,4-dichlorobenzene | 106-46-7
Diethylene glycol | 111-46-6 | 1,2,3-trimethylbenzene | 526-73-8
Triethylene glycol | 112-27-6 | 1,2-dichlorobenzene | 95-50-1
Tetraethylene glycol | 112-60-7 | naphthalene | 91-20-3
*These analyte groups were not analyzed in this sampling event.
Semivolatile Organic Compounds (sVOC) |  | Semivolatile Organic Compounds (sVOC)
| CAS Number |  | CAS Number
R-(+)-limonene | 5989-27-5 | Benzo(a)pyrene | 50-32-3
1,2,4-trichlorobenzene | 120-82-1 | Benzo(b)fluoranthene | 205-99-2
1,2-dichlorobenzene | 95-50-1 | Benzo(g,h,i)perylene | 191-24-2
1,2-dinitrobenzene | 528-29-0 | Benzo(k)fluoranthene | 207-08-9
1,3-dichlorobenzene | 541-73-1 | Benzoic Acid | 65-85-0
1,3-dimethyladamantane | 702-79-4 | Benzyl alcohol | 100-51-6
1,3-dinitrobenzene | 99-65-0 | Bis-(2-chloroethoxy)methane | 111-91-1
1,4-dichlorobenzene | 106-46-7 | Bis-(2-chloroethyl)ether | 111-44-4
1,4-dinitrobenzene | 100-25-4 | Bis-(2-chloroisopropyl)ether | 108-60-1
1-methylnaphthalene | 90-12-0 | Bis-(2-ethylhexyl) adipate | 103-23-1
2,3,4,6-tetrachlorophenol | 58-90-2 | Bis-(2-ethylhexyl) phthalate | 117-81-7
2,3,5,6-tetrachlorophenol | 935-95-5 | Butyl benzyl phthalate | 85-68-7
2,4,5-trichlorophenol | 95-95-4 | Carbazole | 86-74-8
2,4,6-trichlorophenol | 88-06-2 | Chrysene or 1,2-benzphenanthracene | 218-01-9
2,4-dichlorophenol | 120-83-2
2,4-dimethylphenol | 105-67-9 | Dibenz(a,h)anthracene | 53-70-3
2,4-dinitrophenol | 51-28-5 | Dibenzofuran | 132-64-9
2,4-dinitrotoluene | 121-14-2 | Diethyl phthalate | 84-66-2
2,6-dinitrotoluene | 606-20-2 | Dimethyl phthalate | 131-11-3
2-butoxyethanol | 111-76-2 | Di-n-butyl phthalate | 84-74-2
2-chloronaphthalene | 91-58-7 | Di-n-octyl phthalate | 117-84-0
2-chlorophenol | 95-57-8 | Diphenylamine | 122-39-4
2-methylnaphthalene | 91-57-6 | Fluoranthene | 206-44-0
2-methylphenol | 95-48-7 | Fluorene | 86-73-7
2-nitroaniline | 88-74-4 | Hexachlorobenzene | 118-74-1
2-nitrophenol | 88-75-5 | Hexachlorobutadiene | 87-68-3
3&4-methylphenol | 108-39-4 & 106-44-5 | Hexachlorocyclopentadiene | 77-47-4
3,3'-dichlorobenzidine | 91-94-1 | Hexachloroethane | 67-72-1
3-nitroaniline | 99-09-2 | Indeno(1,2,3-cd)pyrene | 193-39-5
4,6-dinitro-2-methylphenol | 534-52-1 | Isophorone | 78-59-1
4-bromophenyl phenyl ether | 101-55-3 | Naphthalene | 91-20-3
4-chloro-3-methylphenol | 59-50-7 | Nitrobenzene | 98-95-3
4-chloroaniline | 106-47-8 | N-nitrosodimethylamine | 62-75-9
4-chlorophenyl phenyl ether | 7005-72-3 | N-nitrosodi-n-propylamine | 621-64-7
4-nitroaniline | 100-01-6 | Pentachlorophenol | 87-86-5
4-nitrophenol | 100-02-7 | Phenanthrene | 85-01-8
Acenaphthene | 83-32-9 | Phenol | 108-95-2
Acenaphthylene | 208-96-8 | Pyrene | 129-00-0
Adamantane | 281-23-2 | Pyridine | 110-86-1
Aniline | 62-53-3 | Squalene | 111-02-4
Anthracene | 120-12-7 | Terpiniol | 98-55-5
Azobenzene | 103-33-3 | tri-(2-butoxyethyl) phosphate or 2-butoxyethanol phosphate | 78-51-3
Benzo(a)anthracene | 56-55-3

## Glossary
Hydraulic Fracturing
Sampling and Analytical QA/QC Definitions
Sampling and Analytical QA/QC Terms | Definition
Equipment Blank | A sample of analyte-free media which has been used to rinse sampling equipment or has been filtered in the same manner as filtered samples to check effectiveness of decontamination procedures.
Field Blank | Blank prepared in the field by filling a clean container with de-ionized water and appropriate preservative, if any, for the specific sampling activity being undertaken.
Field Duplicate | Independent samples which are collected as close as possible to the same point in space and time. They are two separate samples taken from the same source, stored in separate containers, and analyzed independently. These duplicates are useful in documenting the precision of the sampling process.
Holding Time | The period of time a sample may be stored prior to its required analysis. While exceeding the holding time does not necessarily negate the veracity of analytical results, it causes the qualifying or "flagging" of any data not meeting all of the specified acceptance criteria.
Laboratory Blank | An analyte-free matrix to which all reagents are added in the same volumes or proportions as used in sample processing. The method blank should be carried through the complete sample preparation and analytical procedure. The method blank is used to document contamination resulting from the analytical process.
Laboratory Control Sample (LCS) | A known matrix spiked with compound(s) representative of the target analytes. This is used to document laboratory performance.
Matrix Spike (MS) | An aliquot of sample spiked with a known concentration of target analyte(s). The spiking occurs prior to sample preparation and analysis. A matrix spike is used to document the bias of a method in a given sample matrix.
Matrix Spike/Matrix Spike Duplicate (MS/MSD) | Intralaboratory split samples spiked with identical concentrations of target analyte(s). The spiking occurs prior to sample preparation and analysis. They are used to document the precision and bias of a method in a given sample matrix.
Method Detection Limit (MDL) | The minimum concentration of a substance that can be measured and reported with 99% confidence that the analyte concentration is greater than zero and is determined from analysis of a sample in a given matrix type containing the analyte. (If dilution of a sample is necessary, the MDL of all compounds is elevated by the dilution factor, regardless of their presence or absence. Dilution may be necessary to either bring high concentration target analytes into calibration range or to reduce the interference effects from a high concentration of nontarget compounds on the analyte of interest.)
Quantitation Limit (QL) | The lowest concentration that can be reliably achieved within specified limits of precision and accuracy during routine laboratory operating conditions. The QL is generally 5 to 10 times the MDL. However, it may be nominally chosen within these guidelines to simplify data reporting. For many analytes, the QL analyte concentration is selected as the lowest non-zero standard in the calibration curve. (If dilution of a sample is necessary, the QL of all compounds is elevated by the dilution factor, regardless of their presence or absence. Dilution may be necessary to either bring high concentration target analytes into calibration range or to reduce the interference effects from a high concentration of nontarget compounds on the analyte of interest.)
Trip Blank | A sample of analyte-free media taken from the laboratory to the sampling site and returned to the laboratory unopened. A trip blank is used to document contamination attributable to shipping and field handling procedures. This type of blank is useful in documenting contamination of volatile organics samples.
References
http://www.epa.gov/osw/hazard/testmethods/sw846/pdfs/chap1.pdf
http://www.epa.gov/superfund/programs/clp/download/ism/ism12e-h.pdf

## Data Qualifiers
Data Qualifiers
Qualifier | Definition
U | The analyte was analyzed for, but was not detected above the reported quantitation limit (QL).
J | The analyte was positively identified. The associated numerical value is the approximate concentration of the analyte in the sample (due either to the quality of the data generated because certain quality control criteria were not met, or the concentration of the analyte was below the QL).
J+ | The result is an estimated quantity, but the result may be biased high.
J- | For both detected and non-detected results, there may be a low bias due to low spike recoveries or sample preservation issues.
B | The analyte is found in a blank sample above the QL and the concentration found in the sample is less than 10 times the concentration found in the blank.
H | The sample was prepared or analyzed beyond the specified holding time. Sample results may be biased low.
* | Relative percent difference of a field or lab duplicate is outside acceptance criteria.
R | The data are unusable. The sample results are rejected due to serious deficiencies in the ability to analyze the sample and/or meet quality control criteria. Sample results are not reported. The analyte may or may not be present in the sample.
Data Descriptors
Descriptor | Definition
NA | Not Applicable (See QAPP)
NR | Not Reported by Laboratory or Field Sampling Team
ND | Not Detected
NS | Not Sampled
Note: | If the analyte concentration was less than the Quantitation Limit (<QL), then the B qualifier was not applied.
If both an analyte and an associated blank concentration are between the MDL and QL, then the sample results are reported as <QL and qualified with U.
For samples associated with high Matrix Spike recoveries, the J+ qualifier was not applied if the analyte was less than the Quantitation Limit (<QL).
For samples associated with low Matrix Spike recoveries, the J- qualifier was applied to the analyte with low recovery regardless of analyte concentration (< or > QL).
The Agency is dedicated to delivering high quality data. This is the expectation for EPA’s Hydraulic Fracturing research study which is considered to be a Highly Influential Scientific Assessment (HISA).† To meet the level of quality and rigor required by HISAs, the data have undergone thorough data validation procedures. Through this process, data quality issues were identified and appropriately noted with data qualifiers. † A scientific assessment is considered to be highly influential if the EPA or OMB’s Office of Information and Regulatory Affairs Administrator determine that the dissemination could have a potential impact of more than $500 million in any one year on either the public or private sector OR that the dissemination is novel, controversial, or precedent-setting, or has significant interagency interest.

## Legend
Key for Sample ID Numbers
ID | Definition
NEPA | Sample site
GW | Ground water sample
SW | Surface or spring water sample
DUP | Field Duplicate
Example Sample ID
NEPAGW08
NEPA | GW | 08
Sample Site = Northeast PA | Ground Water Sample | Sampling Location

## Field Parameters
Sample ID | Date Collected | Temp | SPC | TDS | DO | pH | ORP | Turbidity | Alkalinity | Fe2+ | Fe2+ QC | ΣH2S | ΣH2S QC
Units |  | ºC | mS/cm | mg/L | mg/L |  | mV | NTU | mg CaCO3/L | mg Fe2+/L |  | mg S/L
QL | [9 empty] | 0.03 |  | 0.02
NEPAGW01 | 2013-05-13 | 11.18 | 0.597 | 387 | 0.1 | 8.26 | -152.9 | 0.17 | 241 | <0.03 | U | 0.03 | J
NEPAGW02 | 2013-05-13 | 10.47 | 0.501 | 326 | 0.1 | 8.02 | -147 | 2.38 | 250 | 0.15 | J | 0.11 | J
NEPAGW03 | 2013-05-13 | 11.11 | 2.512 | 1633 | 0.39 | 6.89 | -10.5 | 1.05 | 378 | 0.95 | J | <0.02 | U
NEPAGW06 | 2013-05-11 | 11.61 | 0.347 | 226 | 0.1 | 6.91 | 165 | 0.95 | 125 | <0.03 | U | <0.02 | U
NEPAGW08 | 2013-05-11 | 10.99 | 1.733 | 1126 | 0.08 | 8.53 | -200.3 | 0.73 | 172 | 0.31 | J | 0.07 | J
NEPAGW09 | 2013-05-09 | 12.01 | 0.393 | 255 | 7.97 | 7.43 | 203.7 | 0.55 | 186 | <0.03 | U | <0.02 | U
NEPAGW10 | 2013-05-11 | 11.35 | 0.137 | 89 | 7.32 | 6.12 | 303.3 | 21.9 | 41 | 0.05 | J | 0.04 | J
NEPAGW11 | 2013-05-09 | 12.23 | 0.487 | 316 | 0.09 | 8.57 | 12.6 | 0.61 | 250 | 0.07 | J | 0.07 | J
NEPAGW12 | 2013-05-11 | 13.12 | 0.347 | 225 | 4.99 | 7.34 | 208.1 | 1.48 | 161 | <0.03 | U | <0.02 | U
NEPAGW14 | 2013-05-09 | 15.66 | 0.158 | 103 | 8.8 | 6.68 | 252.2 | 21.8 | 66 | <0.03 | U | 0.05 | J
NEPASW01 | 2013-05-14 | 15.84 | 0.423 | 275 | 0.13 | 7.24 | -65.9 | 0.65 | 208 | 0.64 | J | 0.04 | J
NEPAGW15 | 2013-05-14 | 11.19 | 0.303 | 197 | 0.12 | 7.81 | -61.8 | 3.52 | 164 | 0.06 | J | 0.02 | J
NEPAGW16 | 2013-05-14 | 10.56 | 0.508 | 330 | 0.1 | 7.95 | -136.9 | 2.09 | 161 | 0.14 | J | 0.26 | J
NEPAGW26 | 2013-05-15 | 12.02 | 0.608 | 395 | 0.34 | 7.3 | -38.2 | 0.4 | 319 | 0.43 | J | 0.04 | J
NEPAGW27 | 2013-05-09 | 12.71 | 0.532 | 346 | 0.18 | 7.8 | -23 | 2.61 | 286 | <0.03 | U | 0.08 | J
NEPAGW28 | 2013-05-15 | 10.86 | 0.407 | 265 | 1.29 | 7.42 | 273.3 | 0.38 | 188 | <0.03 | U | <0.02 | U
NEPAGW29 | 2013-05-14 | 11.39 | 0.474 | 308 | 0.14 | 7.4 | 10.9 | 0.83 | 220 | <0.03 | U | 0.02 | J
NEPAGW32 | 2013-05-10 | 11.67 | 0.305 | 198 | 0.92 | 7.2 | 164.2 | 13.1 | 135 | 0.05 | J | 0.03 | J
NEPAGW33 | 2013-05-10 | 10.67 | 0.325 | 211 | 0.06 | 7.89 | -39 | 0.25 | 121 | 0.03 | J | <0.02 | U
NEPAGW36 | 2013-05-13 | 10.63 | 0.564 | 366 | 0.14 | 7.04 | 20.2 | 1.13 | 252 | 0.17 | J | <0.02 | U
NEPAGW37 | 2013-05-10 | 10.47 | 0.351 | 228 | 0.2 | 6.91 | 63.7 | 1.71 | 111 | 0.08 | J | <0.02 | U
NEPAGW38 | 2013-05-10 | 10.22 | 0.297 | 193 | 0.13 | 7.91 | -134 | 78 | 154 | 0.07 | J | 0.11 | J
Footnote
Field-determined concentrations of ferrous iron and hydrogen sulfide are screening values.

## Anions
Sample ID | Date Collected | Anion-Cation Balance | DOC | DOC QC | DIC | DIC QC | NO3- + NO2- | NO3- + NO2- QC | NH3 | NH3 QC | Br- | Br- QC | Cl- | Cl- QC | SO42- | SO42- QC | F- | F- QC
Units |  | % | mg /L |  | mg/L |  | mg/L |  | mg/L |  | mg/L |  | mg/L |  | mg/L |  | mg/L
QL |  |  | 0.25 |  | 1 |  | 0.1 |  | 0.1 |  | 1 |  | 1 |  | 1 |  | 0.2
MDL |  |  | 0.049 |  | 0.09 |  | 0.014 |  | 0.02 |  | 0.17 |  | 0.13 |  | 0.16 |  | 0.05
NEPAGW01 | 2013-05-13 | 0.344 | 0.421 |  | 57.2 |  | 0.01 | J | 0.819 |  | 0.557 | J | 51 |  | <1.00 | U | 0.406
NEPAGW02 | 2013-05-13 | 2.021 | 0.28 |  | 58.4 |  | 0.027 | J | 0.83 |  | 0.54 | J | 18.9 |  | <1.00 | U | 0.208
NEPAGW03 | 2013-05-13 | 0.862 | 0.545 |  | 94.5 |  | <0.10 | U | 0.503 |  | <1.00 | U | 20.7 |  | 1230 |  | <0.20 | U
NEPAGW06 | 2013-05-11 | 1.935 | <0.25 | U | 32.4 |  | 2.49 |  | <0.10 | U | <1.00 | U | 16.7 |  | 13.5 |  | 0.09 | J
NEPAGW08 | 2013-05-11 | 0.033 | <0.25 | U | 36.6 |  | <0.10 | U | 0.637 |  | 2.09 |  | 440 |  | <1.00 | U | 0.453
NEPAGW09 | 2013-05-09 | 0.115 | 0.304 |  | 47.9 |  | 0.115 |  | 0.019 | J | <1.00 | U | 3.8 |  | 17.2 |  | 0.156 | J
NEPAGW10 | 2013-05-11 | 8.113 | 0.81 |  | 19.1 |  | 0.695 |  | <0.10 | U | <1.00 | U | 1.39 |  | 13.3 |  | <0.20 | U
NEPAGW11 | 2013-05-09 | 1.311 | <0.25 | U | 56.9 |  | <0.10 | U | 0.197 |  | <1.00 | U | 12 |  | 8.13 |  | 0.504
NEPAGW12 | 2013-05-11 | 0.085 | 0.702 |  | 39.1 |  | 1.46 |  | <0.10 | U | <1.00 | U | 7.32 |  | 12.5 |  | 0.052 | J
NEPAGW14 | 2013-05-09 | 0.679 | 0.644 |  | 19.9 |  | 0.292 |  | <0.10 | U | <1.00 | U | 1.01 |  | 13.6 |  | 0.1 | J
NEPASW01 | 2013-05-14 | 1.764 | 1.09 |  | 55.2 |  | <0.10 | U | <0.10 | U | <1.00 | U | 0.839 | J | 12.2 |  | 0.118 | J
NEPAGW15 | 2013-05-14 | 4.246 | <0.25 | U | 36.6 |  | 0.017 | J | 0.061 | J | <1.00 | U | 1.12 |  | 9.4 |  | 0.148 | J
NEPAGW16 | 2013-05-14 | 0.404 | 0.25 |  | 37.7 |  | <0.10 | U | 0.053 | J | 0.466 | J | 64.7 |  | <1.00 | U | 0.088 | J
NEPAGW26 | 2013-05-15 | 0.714 | <0.25 | U | 82 |  | <0.10 | U | 0.064 | J | <1.00 | U | 0.753 | J | 26.7 |  | 0.12 | J
NEPAGW27 | 2013-05-09 | 0.948 | <0.25 | U | 66.6 |  | <0.10 | U | 0.127 |  | <1.00 | U | 3.6 |  | 10 |  | 0.656
NEPAGW27 dup | 2013-05-09 | 1.013 | <0.25 | U | 66.5 |  | <0.10 | U | 0.124 |  | <1.00 | U | 3.56 |  | 9.88 |  | 0.641
NEPAGW28 | 2013-05-15 | 1.514 | <0.25 | U | 45.3 |  | 0.918 |  | <0.10 | U | <1.00 | U | 6.92 |  | 20.1 |  | 0.138 | J
NEPAGW28 dup | 2013-05-15 | 0.465 | <0.25 | U | 45.3 |  | 0.917 |  | <0.10 | U | <1.00 | U | 6.95 |  | 20.1 |  | 0.125 | J
NEPAGW29 | 2013-05-14 | 0.076 | <0.25 | U | 54.6 |  | 0.01 | J | <0.10 | U | <1.00 | U | 1.5 |  | 40.3 |  | 0.202
NEPAGW32 | 2013-05-10 | 0.63 | <0.25 | U | 32.1 |  | 1.67 |  | <0.10 | U | <1.00 | U | 9.06 |  | 8.92 |  | 0.109 | J
NEPAGW33 | 2013-05-10 | 0.04 | 0.267 |  | 28.9 |  | <0.10 | U | <0.10 | U | 0.191 | J | 28.7 |  | <1.00 | U | 0.16 | J
NEPAGW36 | 2013-05-13 | 1.548 | 0.495 |  | 64.2 |  | <0.10 | U | 0.092 | J | <1.00 | U | 7.46 |  | 47.2 |  | 0.118 | J
NEPAGW37 | 2013-05-10 | 2.443 | 0.54 |  | 30.9 |  | <0.10 | U | <0.10 | U | <1.00 | U | 28.1 |  | 14.2 |  | 0.165 | J
NEPAGW38 | 2013-05-10 | 2.913 | 0.422 |  | 33.9 |  | 0.015 | J | <0.10 | U | <1.00 | U | 7.15 |  | 7.15 |  | 0.131 | J
NEPAGW38 dup | 2013-05-10 | 2.653 | 0.215 | J | 34.4 |  | 0.012 | J | <0.10 | U | <1.00 | U | 7.1 |  | 7.16 |  | 0.146 | J
Field Blank1 | 2013-05-09 |  | <0.25 | U | <1.00 | U | <0.10 | U | <0.10 | U | <1.00 | U | <1.00 | U | <1.00 | U | <0.20 | U
Field Blank2 | 2013-05-10 |  | <0.25 | U | <1.00 | U | <0.10 | U | <0.10 | U | <1.00 | U | <1.00 | U | <1.00 | U | <0.20 | U
Field Blank3 | 2013-05-11 |  | <0.25 | U | <1.00 | U | <0.10 | U | <0.10 | U | <1.00 | U | <1.00 | U | <1.00 | U | <0.20 | U
Field Blank4 | 2013-05-13 |  | <0.25 | U | <1.00 | U | <0.10 | U | <0.10 | U | <1.00 | U | <1.00 | U | <1.00 | U | <0.20 | U
Field Blank5 | 2013-05-14 |  | <0.25 | U | <1.00 | U | <0.10 | U | <0.10 | U | <1.00 | U | <1.00 | U | <1.00 | U | <0.20 | U
Field Blank6 | 2013-05-15 |  | <0.25 | U | <1.00 | U | <0.10 | U | <0.10 | U | <1.00 | U | <1.00 | U | <1.00 | U | <0.20 | U
Equipment Blank1 | 2013-05-09 |  | 0.153 | J | <1.00 | U | 0.019 | J | <0.10 | U | <1.00 | U | <1.00 | U | <1.00 | U | <0.20 | U
Equipment Blank2 | 2013-05-10 |  | 0.229 | J | <1.00 | U | <0.10 | U | <0.10 | U | <1.00 | U | <1.00 | U | <1.00 | U | <0.20 | U
Equipment Blank3 | 2013-05-11 |  | 0.133 | J | <1.00 | U | <0.10 | U | <0.10 | U | <1.00 | U | <1.00 | U | <1.00 | U | <0.20 | U
Equipment Blank4 | 2013-05-13 |  | 0.169 | J | <1.00 | U | <0.10 | U | <0.10 | U | <1.00 | U | <1.00 | U | <1.00 | U | <0.20 | U
Equipment Blank5 | 2013-05-14 |  | 0.193 | J | <1.00 | U | <0.10 | U | <0.10 | U | <1.00 | U | <1.00 | U | <1.00 | U | <0.20 | U
Equipment Blank6 | 2013-05-15 |  | 0.2 | J | <1.00 | U | <0.10 | U | <0.10 | U | <1.00 | U | <1.00 | U | <1.00 | U | <0.20 | U
Footnote
Anion-cation balances were revised on 5/18/2015 using AqQA to be consistent
with method of calculation used in the other case studies.

## Metals
Sample ID | Date Collected | ICP-OES Dissolved Ag | ICP-OES Dissolved Ag QC | ICP-OES Total Ag | ICP-OES Total Ag QC | ICP-MS Dissolved Al | ICP-MS Dissolved Al QC | ICP-MS Total Al | ICP-MS Total Al QC | ICP-MS Dissolved As | ICP-MS Dissolved As QC | ICP-MS Total As | ICP-MS Total As QC | ICP-OES Dissolved B | ICP-OES Dissolved B QC | ICP-OES Total B | ICP-OES Total B QC | ICP-OES Dissolved Ba | ICP-OES Dissolved Ba QC | ICP-OES Total Ba | ICP-OES Total Ba QC | ICP-OES Dissolved Be | ICP-OES Dissolved Be QC | ICP-OES Total Be | ICP-OES Total Be QC | ICP-OES Dissolved Ca | ICP-OES Dissolved Ca QC | ICP-OES Total Ca | ICP-OES Total Ca QC | ICP-MS Dissolved Cd | ICP-MS Dissolved Cd QC | ICP-MS Total Cd | ICP-MS Total Cd QC | ICP-OES Dissolved Co | ICP-OES Dissolved Co QC | ICP-OES Total Co | ICP-OES Total Co QC | ICP-MS Dissolved Cr | ICP-MS Dissolved Cr QC | ICP-MS Total Cr | ICP-MS Total Cr QC | ICP-MS Dissolved Cu | ICP-MS Dissolved Cu QC | ICP-MS Total Cu | ICP-MS Total Cu QC | ICP-OES Dissolved Fe | ICP-OES Dissolved Fe QC | ICP-OES Total Fe | ICP-OES Total Fe QC | ICP-OES Dissolved K | ICP-OES Dissolved K QC | ICP-OES Total K | ICP-OES Total K QC | ICP-OES Dissolved Li | ICP-OES Dissolved Li QC | ICP-OES Total Li | ICP-OES Total Li QC | ICP-OES Dissolved Mg | ICP-OES Dissolved Mg QC | ICP-OES Total Mg | ICP-OES Total Mg QC | ICP-OES Dissolved Mn | ICP-OES Dissolved Mn QC | ICP-OES Total Mn | ICP-OES Total Mn QC | ICP-MS Dissolved Mo | ICP-MS Dissolved Mo QC | ICP-MS Total Mo | ICP-MS Total Mo QC | ICP-OES Dissolved Na | ICP-OES Dissolved Na QC | ICP-OES Total Na | ICP-OES Total Na QC | ICP-MS Dissolved Ni | ICP-MS Dissolved Ni QC | ICP-MS Total Ni | ICP-MS Total Ni QC | ICP-OES Dissolved P | ICP-OES Dissolved P QC | ICP-OES Total P | ICP-OES Total P QC | ICP-MS Dissolved Pb | ICP-MS Dissolved Pb QC | ICP-MS Total Pb | ICP-MS Total Pb QC | Dissolved S | Dissolved S QC | Total S | Total S QC | ICP-MS Dissolved Sb | ICP-MS Dissolved Sb QC | ICP-MS Total Sb | ICP-MS Total Sb QC | ICP-MS Dissolved Se | ICP-MS Dissolved Se QC | ICP-MS Total Se | ICP-MS Total Se QC | ICP-OES Dissolved Si | ICP-OES Dissolved Si QC | ICP-OES Total Si | ICP-OES Total Si QC | ICP-MS Dissolved Sr | ICP-MS Dissolved Sr QC | ICP-MS Total Sr | ICP-MS Total Sr QC | ICP-MS Dissolved Th | ICP-MS Dissolved Th QC | ICP-MS Total Th | ICP-MS Total Th QC | ICP-OES Dissolved Ti | ICP-OES Dissolved Ti QC | ICP-OES Total Ti | ICP-OES Total Ti QC | ICP-MS Dissolved Tl | ICP-MS Dissolved Tl QC | ICP-MS Total Tl | ICP-MS Total Tl QC | ICP-MS Dissolved U | ICP-MS Dissolved U QC | ICP-MS Total U | ICP-MS Total U QC | ICP-MS Dissolved V | ICP-MS Dissolved V QC | ICP-MS Total V | ICP-MS Total V QC | ICP-OES Dissolved Zn | ICP-OES Dissolved Zn QC | ICP-OES Total Zn | ICP-OES Total Zn QC
Units |  | µg/L |  | µg/L |  | µg/L |  | µg/L |  | µg/L |  | µg/L |  | µg/L |  | µg/L |  | µg/L |  | µg/L |  | µg/L |  | µg/L |  | mg/L |  | mg/L |  | µg/L |  | µg/L |  | µg/L |  | µg/L |  | µg/L |  | µg/L |  | µg/L |  | µg/L |  | µg/L |  | µg/L |  | mg/L |  | mg/L |  | µg/L |  | µg/L |  | mg/L |  | mg/L |  | µg/L |  | µg/L |  | µg/L |  | µg/L |  | mg/L |  | mg/L |  | µg/L |  | µg/L |  | µg/L |  | µg/L |  | µg/L |  | µg/L | [5 empty] | µg/L |  | µg/L |  | µg/L |  | µg/L |  | mg/L |  | mg/L |  | µg/L |  | µg/L |  | µg/L |  | µg/L |  | µg/L |  | µg/L |  | µg/L |  | µg/L |  | µg/L |  | µg/L |  | µg/L |  | µg/L |  | µg/L |  | µg/L
QL |  | 10 |  | 10 |  | 20 |  | 20 |  | 0.2 |  | 0.2 |  | 40 |  | 20 |  | 5 |  | 2.5 |  | 5 |  | 2.5 |  | 0.1 |  | 0.05 |  | 0.2 |  | 0.2 |  | 5 |  | 2.5 |  | 2 |  | 2 |  | 0.5 |  | 0.5 |  | 100 |  | 50 |  | 0.5 |  | 0.25 |  | 10 |  | 5 |  | 0.05 |  | 0.025 |  | 5 |  | 2.5 |  | 0.5 |  | 0.5 |  | 0.25 |  | 0.125 |  | 0.2 |  | 0.2 |  | 50 |  | 25 |  | 0.2 |  | 0.2 | [5 empty] | 0.2 |  | 0.2 |  | 2 |  | 2 |  | 0.1 |  | 0.05 |  | 2 |  | 2 |  | 0.2 |  | 0.2 |  | 5 |  | 2.5 |  | 0.2 |  | 0.2 |  | 0.2 |  | 0.2 |  | 0.2 |  | 0.2 |  | 5 |  | 2.5
MDL |  | 0.6 |  | 0.6 |  | 3.5 |  | 3.5 |  | 0.04 |  | 0.04 |  | 4.2 |  | 2.1 |  | 0.1 |  | 0.05 |  | 0.1 |  | 0.05 |  | 0.0109 |  | 0.00545 |  | 0.1 |  | 0.1 |  | 1 |  | 0.5 |  | 0.3 |  | 0.3 |  | 0.2 |  | 0.2 |  | 14 |  | 7 |  | 0.0459 |  | 0.02295 |  | 0.4 |  | 0.2 |  | 0.0034 |  | 0.00325 |  | 0.2 |  | 0.1 |  | 0.15 |  | 0.15 |  | 0.0079 |  | 0.004 |  | 0.2 |  | 0.2 |  | 4.5 |  | 2.2 |  | 0.05 |  | 0.05 | [5 empty] | 0.1 |  | 0.1 |  | 0.4 |  | 0.4 |  | 0.0045 |  | 0.00225 |  | 0.1 |  | 0.1 |  | 0.1 |  | 0.1 |  | 0.2 |  | 0.1 |  | 0.05 |  | 0.05 |  | 0.05 |  | 0.05 |  | 0.02 |  | 0.02 |  | 0.5 |  | 0.25
NEPAGW01 | 2013-05-13 | <10 | U | <10 | U | <20 | U | <20 | U | <0.2 | U | 0.29 | B | 582 |  | 619 |  | 845 |  | 870 |  | <5 | U | <2.5 | U | 12.1 |  | 12.5 |  | <0.2 | U | <0.2 | U | <5 | U | 0.88 | J | <2 | U | <2 | U | 0.27 | J | 8.8 |  | <100 | U | 70.7 |  | 1.8 |  | 1.82 |  | 99.1 |  | 99.8 |  | 2.01 |  | 2.11 |  | 6.9 |  | 7.2 |  | <0.5 | U | <0.5 | U | 123 |  | 123 |  | 0.41 |  | 0.76 | * | 53.6 |  | 30 |  | <0.2 | U | <0.2 | U | NR | NR | NR | NR | <0.2 | U | <0.2 | U | 0.4 |  | <2 | U | 4.09 |  | 4.19 |  | 1730 |  | 1690 |  | <0.2 | U | <0.2 | U | <5 | U | 0.13 | J | <0.2 | U | <0.2 | U | <0.2 | U | <0.2 | U | <0.02 | U | 0.36 | B | 1.7 | J | <2.5 | U
NEPAGW02 | 2013-05-13 | <10 | U | <10 | U | <20 | U | <20 | U | <0.2 | U | <0.2 | U | 489 |  | 520 |  | 1640 |  | 1650 |  | <5 | U | <2.5 | U | 29.1 |  | 28.9 |  | <0.2 | U | <0.2 | U | <5 | U | 1.2 | J | 0.74 | J | <2 | U | 0.6 |  | 2.6 |  | 164 |  | 377 |  | 2.15 |  | 2.16 |  | 61.2 |  | 60.9 |  | 7.11 |  | 7.22 |  | 22.7 |  | 23.3 |  | <0.5 | U | <0.5 | U | 71.7 |  | 72 |  | 0.9 |  | 1.5 | * | 28.2 | J | <25 | U | <0.2 | U | <0.2 | U | NR | NR | NR | NR | <0.2 | U | <0.2 | U | <2 | U | <2 | U | 5 |  | 5.09 |  | 3090 |  | 3120 |  | <0.2 | U | <0.2 | U | <5 | U | 0.12 | J | <0.2 | U | <0.2 | U | <0.2 | U | <0.2 | U | <0.02 | U | 0.1 | J | 0.58 | J | <2.5 | U
NEPAGW03 | 2013-05-13 | <10 | U | <10 | U | <20 | U | <20 | U | 0.25 |  | 0.73 | B | 223 |  | 242 |  | 10 |  | 9.4 |  | <5 | U | 0.05 | J | 385 |  | 370 |  | <0.2 | U | <0.2 | U | 1.7 | J | 2.3 | J | <2 | U | <2 | U | 3.6 |  | 5.3 |  | 3810 |  | 3690 |  | 4 |  | 4.23 |  | 56.4 |  | 59.4 |  | 134 |  | 141 |  | 1170 |  | 1190 |  | <0.5 | U | <0.5 | U | 81.6 |  | 83.6 |  | 13 |  | 9.8 | * | 18.5 | J | <25 | U | 0.09 | J | 0.25 |  | NR | NR | NR | NR | <0.2 | U | <0.2 | U | <2 | U | <2 | U | 8.18 |  | 8.39 |  | 11100 |  | 12200 |  | <0.2 | U | <0.2 | U | 5.1 |  | 2.7 |  | <0.2 | U | <0.2 | U | 0.33 |  | 0.33 |  | <0.02 | U | 0.43 | B | 4.4 | J | 3.8
NEPAGW06 | 2013-05-11 | <10 | U | <10 | U | <20 | U | <20 | U | 2.7 |  | 2.7 |  | <40 | U | 35.4 |  | 388 |  | 389 |  | <5 | U | <2.5 | U | 48.1 |  | 49.3 |  | <0.2 | U | <0.2 | U | <5 | U | <2.5 | U | <2 | U | <2 | U | 0.7 | B | 0.76 | * | <100 | U | <50 | U | 1.56 |  | 1.64 |  | 11.5 |  | 12.2 |  | 5.82 |  | 5.84 |  | 0.22 | J | 0.66 | J | 0.95 |  | 1.5 | B | 10.7 |  | 11.3 |  | 1.6 |  | 1.2 | * | <50 | U | <25 | U | 0.3 |  | 0.33 |  | NR | NR | NR | NR | <0.2 | U | <0.2 | U | <2 | U | <2 | U | 5.33 |  | 5.5 |  | 1360 |  | 1380 |  | <0.2 | U | <0.2 | U | <5 | U | <2.5 | U | <0.2 | U | <0.2 | U | 7 |  | 6.4 |  | 0.25 |  | 0.57 | B | <5 | U | 3 | B
NEPAGW08 | 2013-05-11 | <10 | U | <10 | U | <20 | U | 20 |  | 5.5 |  | 5.9 |  | 301 |  | 334 |  | 2020 |  | 2050 |  | <5 | U | <2.5 | U | 15.4 |  | 15.9 |  | <0.2 | U | <0.2 | U | <5 | U | <2.5 | U | 0.39 | J | <2 | U | <0.5 | U | 0.69 | * | 107 |  | 104 |  | 3.48 |  | 3.41 |  | 468 |  | 460 |  | 3.1 |  | 3.13 |  | 12.2 |  | 13 |  | 0.58 |  | 0.88 | B | 336 |  | 335 |  | 0.57 |  | 1.1 | * | 497 |  | 100 |  | <0.2 | U | <0.2 | U | NR | NR | NR | NR | <0.2 | U | <0.2 | U | <2 | U | <2 | U | 3.39 |  | 3.53 |  | 2380 |  | 2470 |  | <0.2 | U | <0.2 | U | <5 | U | <2.5 | U | <0.2 | U | <0.2 | U | <0.2 | U | <0.2 | U | 0.048 | J | 0.36 | B | <5 | U | <2.5 | U
NEPAGW09 | 2013-05-09 | <10 | U | <10 | U | <20 | U | <20 | U | 0.75 |  | 1 |  | 85.5 |  | 95.5 |  | 115 |  | 119 |  | <5 | U | <2.5 | U | 39.3 |  | 40.4 |  | <0.2 | U | <0.2 | U | <5 | U | <2.5 | U | <2 | U | <2 | U | 0.78 |  | 1.1 | * | <100 | U | 89.8 |  | 1.47 |  | 1.76 |  | 31.3 |  | 36.7 |  | 14.9 |  | 15.4 |  | 72 |  | 168 |  | 0.68 |  | 1.1 |  | 21.6 |  | 26 |  | 1.4 |  | 1.1 | * | <50 | U | <25 | U | <0.2 | U | 0.66 |  | NR | NR | NR | NR | <0.2 | U | <0.2 | U | <2 | U | <2 | U | 6.13 |  | 6.35 |  | 1180 |  | 1190 |  | <0.2 | U | <0.2 | U | <5 | U | <2.5 | U | <0.2 | U | <0.2 | U | 0.28 |  | 0.27 |  | <0.02 | U | 0.31 | B | <5 | U | 1.8 | J
NEPAGW10 | 2013-05-11 | <10 | U | <10 | U | <20 | U | 56.4 |  | 0.13 | J | 0.34 |  | <40 | U | <20 | U | 142 |  | 149 |  | <5 | U | <2.5 | U | 18.7 |  | 19.1 |  | <0.2 | U | <0.2 | U | <5 | U | <2.5 | U | <2 | U | <2 | U | 7.5 | B | 13.8 | * | <100 | U | 2270 |  | 0.907 |  | 0.91 |  | <10 | U | <5 | U | 3.21 |  | 3.32 |  | 2 | J | 37.5 |  | <0.5 | U | 0.54 | B | 2.79 |  | 2.85 |  | 0.88 |  | 0.84 | * | <50 | U | <25 | U | <0.2 | U | 1.1 |  | NR | NR | NR | NR | <0.2 | U | <0.2 | U | <2 | U | <2 | U | 4.32 |  | 4.56 |  | 103 |  | 106 |  | <0.2 | U | <0.2 | U | <5 | U | <2.5 | U | <0.2 | U | <0.2 | U | 0.34 |  | 0.48 |  | 0.042 | J | 0.4 | B | <5 | U | 4.9 | B
NEPAGW11 | 2013-05-09 | <10 | U | <10 | U | <20 | U | <20 | U | 0.14 | J | 0.31 |  | 318 |  | 340 |  | 351 |  | 361 |  | <5 | U | <2.5 | U | 13.9 |  | 13 |  | <0.2 | U | <0.2 | U | <5 | U | <2.5 | U | <2 | U | <2 | U | <0.5 | U | 0.66 | * | <100 | U | 62.9 |  | 2.06 |  | 2.12 |  | 167 |  | 164 |  | 5.18 |  | 5.02 |  | 17.1 |  | 19.2 |  | 0.9 |  | 1 |  | 95.7 |  | 95.8 |  | 0.48 |  | 0.6 | * | 58.7 |  | 44.6 |  | <0.2 | U | <0.2 | U | NR | NR | NR | NR | <0.2 | U | <0.2 | U | <2 | U | <2 | U | 4.86 |  | 5.01 |  | 920 |  | 978 |  | <0.2 | U | <0.2 | U | <5 | U | <2.5 | U | <0.2 | U | <0.2 | U | 0.19 | J | 0.095 | J | <0.02 | U | 0.31 | B | <5 | U | 0.59 | J
NEPAGW12 | 2013-05-11 | <10 | U | <10 | U | <20 | U | 29.4 |  | 0.36 |  | 0.66 |  | <40 | U | <20 | U | 165 |  | 168 |  | <5 | U | <2.5 | U | 48.2 |  | 48.9 |  | <0.2 | U | <0.2 | U | <5 | U | <2.5 | U | 0.65 | J | <2 | U | 8.4 | B | 9.7 | * | <100 | U | 132 |  | 1.14 |  | 1.15 |  | 12.2 |  | 11.9 |  | 13.2 |  | 13 |  | <5 | U | 2.6 |  | <0.5 | U | <0.5 | U | 3.96 |  | 3.85 |  | 1.7 |  | 1.3 | * | <50 | U | <25 | U | 0.52 |  | 1.8 |  | NR | NR | NR | NR | <0.2 | U | <0.2 | U | <2 | U | <2 | U | 4.23 |  | 4.3 |  | 210 |  | 218 |  | <0.2 | U | <0.2 | U | <5 | U | <2.5 | U | <0.2 | U | <0.2 | U | 0.56 |  | 0.53 |  | 0.036 | J | 0.37 | B | 11.9 |  | 15.7 | B
NEPAGW14 | 2013-05-09 | <10 | U | <10 | U | <20 | U | 433 |  | 0.2 |  | 0.87 |  | 49.3 |  | 56.8 |  | 192 |  | 208 |  | <5 | U | <2.5 | U | 14.2 |  | 14.5 |  | <0.2 | U | <0.2 | U | <5 | U | 0.53 | J | <2 | U | 3.6 |  | 26.2 |  | 78.5 | * | <100 | U | 876 |  | 0.991 |  | 1.08 |  | 23.8 |  | 26.1 |  | 2.13 |  | 2.26 |  | 1.2 | J | 72.5 |  | <0.5 | U | 0.5 |  | 16 |  | 16.3 |  | 1.1 |  | 3.1 | * | <50 | U | 52.8 |  | <0.2 | U | 8 |  | NR | NR | NR | NR | 0.12 | J | 0.16 | J | <2 | U | <2 | U | 4.42 |  | 5.15 |  | 214 |  | 222 |  | <0.2 | U | <0.2 | U | <5 | U | 3.9 |  | <0.2 | U | <0.2 | U | 0.38 |  | 0.65 |  | 0.056 | J | 1.1 | B | <5 | U | 8.4
NEPASW01 | 2013-05-14 | <10 | U | <10 | U | <20 | U | <20 | U | 1.1 | B | 1.3 |  | <40 | U | <20 | U | 28 |  | 27.6 |  | <5 | U | <2.5 | U | 76.6 |  | 74.7 |  | <0.2 | U | <0.2 | U | <5 | U | <2.5 | U | <2 | U | <2 | U | <0.5 | U | 4.6 |  | 466 |  | 732 |  | 0.646 |  | 0.645 |  | <10 | U | <5 | U | 7.08 |  | 7.02 |  | 323 |  | 323 |  | <0.5 | U | <0.5 | U | 3.42 |  | 3.33 |  | 2.8 |  | 2.9 | * | 70.2 |  | 44 |  | <0.2 | U | 2.3 | B | NR | NR | NR | NR | <0.2 | U | <0.2 | U | <2 | U | <2 | U | 4.6 |  | 4.6 |  | 90.3 |  | 90.4 |  | <0.2 | U | <0.2 | U | <5 | U | 0.42 | J | <0.2 | U | <0.2 | U | 0.4 |  | 0.39 |  | <0.02 | U | 0.36 | B | 3.9 | J | 44.9
NEPAGW15 | 2013-05-14 | <10 | U | <10 | U | <20 | U | 35.5 |  | 3.2 | B | 3.7 |  | 138 |  | 152 |  | 552 |  | 579 |  | <5 | U | <2.5 | U | 26.7 |  | 26.9 |  | <0.2 | U | <0.2 | U | <5 | U | <2.5 | U | <2 | U | <2 | U | <0.5 | U | 0.7 |  | <100 | U | 177 |  | 1.57 |  | 1.66 |  | 38.1 |  | 38.9 |  | 6.86 |  | 7 |  | 67.1 |  | 69.5 |  | 1.4 |  | 1.4 |  | 28.4 |  | 28.1 |  | 0.98 |  | 1.2 | * | <50 | U | <25 | U | <0.2 | U | 0.23 | B | NR | NR | NR | NR | <0.2 | U | <0.2 | U | <2 | U | <2 | U | 5.36 |  | 5.39 |  | 1470 |  | 1420 |  | <0.2 | U | <0.2 | U | <5 | U | 0.52 | J | <0.2 | U | <0.2 | U | <0.2 | U | 0.05 | J | <0.02 | U | 0.52 | B | 1.4 | J | <2.5 | U
NEPAGW16 | 2013-05-14 | <10 | U | <10 | U | <20 | U | <20 | U | 0.65 | B | 1 |  | 127 |  | 138 |  | 1710 |  | 1670 |  | <5 | U | <2.5 | U | 38.6 |  | 37.6 |  | <0.2 | U | <0.2 | U | <5 | U | <2.5 | U | <2 | U | <2 | U | 0.5 | B | 2.1 |  | 147 |  | 243 |  | 2.03 |  | 2.02 |  | 72.2 |  | 72.8 |  | 8.7 |  | 8.66 |  | 78.9 |  | 80.4 |  | <0.5 | U | <0.5 | U | 50.6 |  | 51 |  | 1.3 |  | 1.4 | * | <50 | U | <25 | U | <0.2 | U | <0.2 | U | NR | NR | NR | NR | <0.2 | U | <0.2 | U | <2 | U | <2 | U | 5.4 |  | 5.37 |  | 3050 |  | 3000 |  | <0.2 | U | <0.2 | U | <5 | U | 0.38 | J | <0.2 | U | <0.2 | U | <0.2 | U | <0.2 | U | <0.02 | U | 0.77 | B | 0.67 | J | 3.5
NEPAGW26 | 2013-05-15 | <10 | U | <10 | U | <20 | U | <20 | U | 5.6 |  | 5.4 |  | 87.5 |  | 96.5 |  | 153 |  | 154 |  | <5 | U | <2.5 | U | 72.9 |  | 71.5 |  | <0.2 | U | <0.2 | U | <5 | U | <2.5 | U | <2 | U | <2 | U | <0.5 | U | 1.2 |  | 551 |  | 556 |  | 2.29 |  | 2.25 |  | 17 |  | 16.4 |  | 23.1 |  | 23.2 |  | 864 |  | 871 |  | 1.1 |  | 1.1 |  | 27.4 |  | 26.9 |  | 2.6 |  | 2 | B,* | <50 | U | <25 | U | <0.2 | U | <0.2 | U | NR | NR | NR | NR | <0.2 | U | <0.2 | U | <2 | U | <2 | U | 5.83 |  | 5.75 |  | 1840 |  | 1740 |  | <0.2 | U | <0.2 | U | <5 | U | 0.64 | J | <0.2 | U | <0.2 | U | 4.9 |  | 5 |  | <0.02 | U | <0.2 | U | 1.8 | J | <2.5 | U
NEPAGW27 | 2013-05-09 | <10 | U | <10 | U | <20 | U | 23.1 |  | 4.7 |  | 4.4 |  | 416 |  | 426 |  | 909 |  | 869 |  | <5 | U | <2.5 | U | 19.7 |  | 19.2 |  | <0.2 | U | <0.2 | U | <5 | U | <2.5 | U | <2 | U | <2 | U | <0.5 | U | 1.7 | * | <100 | U | 92.6 |  | 2.57 |  | 2.46 |  | 172 |  | 164 |  | 3.56 |  | 3.61 |  | 45.7 |  | 46.7 |  | <0.5 | U | 0.78 |  | 103 |  | 99 |  | 0.64 |  | 1.1 | * | <50 | U | <25 | U | <0.2 | U | <0.2 | U | NR | NR | NR | NR | <0.2 | U | <0.2 | U | <2 | U | <2 | U | 5.45 |  | 5.26 |  | 2430 |  | 2400 |  | <0.2 | U | <0.2 | U | <5 | U | <2.5 | U | <0.2 | U | <0.2 | U | <0.2 | U | 0.065 | J | <0.02 | U | 0.3 | B | <5 | U | 5.4
NEPAGW27 dup | 2013-05-09 | <10 | U | <10 | U | <20 | U | 91.1 |  | 4.4 |  | 4.8 |  | 408 |  | 431 |  | 905 |  | 875 |  | 0.12 | J | <2.5 | U | 19.9 |  | 20 |  | <0.2 | U | <0.2 | U | <5 | U | <2.5 | U | 0.45 | J | 0.8 | J | <0.5 | U | 12.5 | * | <100 | U | 338 |  | 2.57 |  | 2.48 |  | 172 |  | 165 |  | 3.63 |  | 3.62 |  | 45.3 |  | 49.9 |  | <0.5 | U | 0.88 |  | 103 |  | 98.8 |  | 0.67 |  | 1.4 | * | <50 | U | <25 | U | <0.2 | U | 0.14 | J | NR | NR | NR | NR | <0.2 | U | 0.16 | J | <2 | U | <2 | U | 5.47 |  | 5.47 |  | 2450 |  | 2470 |  | <0.2 | U | 0.33 |  | <5 | U | <2.5 | U | <0.2 | U | <0.2 | U | <0.2 | U | 0.08 | J | <0.02 | U | 0.42 | B | <5 | U | 19.5
NEPAGW28 | 2013-05-15 | <10 | U | <10 | U | <20 | U | <20 | U | 0.71 |  | 0.91 | B | 47.4 |  | 50.2 |  | 160 |  | 155 |  | <5 | U | <2.5 | U | 49.2 |  | 46.5 |  | <0.2 | U | <0.2 | U | <5 | U | <2.5 | U | <2 | U | <2 | U | 9.4 | B | 6.3 |  | <100 | U | 61.2 |  | 1.66 |  | 1.58 |  | 23.9 |  | 22.2 |  | 16.3 |  | 15.7 |  | <5 | U | <2.5 | U | <0.5 | U | <0.5 | U | 15.2 |  | 14.2 |  | 2.1 |  | 2.3 | * | <50 | U | <25 | U | 0.2 |  | 0.26 |  | NR | NR | NR | NR | <0.2 | U | <0.2 | U | <2 | U | <2 | U | 4.94 |  | 4.72 |  | 1010 |  | 995 |  | <0.2 | U | <0.2 | U | <5 | U | 0.54 | J | <0.2 | U | <0.2 | U | 1.4 |  | 1.4 |  | 0.058 | J | 0.46 | B | 12.1 |  | 7.4
NEPAGW28 dup | 2013-05-15 | <10 | U | <10 | U | <20 | U | <20 | U | 0.65 |  | 0.95 | B | 47.6 |  | 51.8 |  | 156 |  | 156 |  | <5 | U | <2.5 | U | 47.3 |  | 46.8 |  | <0.2 | U | <0.2 | U | <5 | U | <2.5 | U | <2 | U | <2 | U | 8.5 | B | 6.1 |  | <100 | U | 55.5 |  | 1.58 |  | 1.57 |  | 22.9 |  | 21.9 |  | 15.6 |  | 15.7 |  | <5 | U | <2.5 | U | <0.5 | U | <0.5 | U | 14.7 |  | 14.2 |  | 1.7 |  | 1.8 | B,* | <50 | U | <25 | U | 0.21 |  | 0.28 |  | NR | NR | NR | NR | <0.2 | U | <0.2 | U | <2 | U | <2 | U | 4.72 |  | 4.73 |  | 983 |  | 986 |  | <0.2 | U | <0.2 | U | <5 | U | 0.38 | J | <0.2 | U | <0.2 | U | 1.4 |  | 1.4 |  | 0.054 | J | 0.44 | B | 9.3 |  | 6.4
NEPAGW29 | 2013-05-14 | <10 | U | <10 | U | <20 | U | <20 | U | 0.52 | B | 0.72 |  | 60 |  | 66.4 |  | 62.5 |  | 62.4 |  | <5 | U | <2.5 | U | 55.2 |  | 53.8 |  | <0.2 | U | <0.2 | U | <5 | U | <2.5 | U | <2 | U | <2 | U | <0.5 | U | 2.1 |  | 204 |  | 347 |  | 1.29 |  | 1.28 |  | 20.9 |  | 20.2 |  | 15.6 |  | 15.5 |  | 214 |  | 214 |  | 1.1 |  | 1 |  | 27.3 |  | 26.3 |  | 1.9 |  | 2.3 | * | <50 | U | <25 | U | 0.09 | J | 0.54 | B | NR | NR | NR | NR | <0.2 | U | <0.2 | U | <2 | U | <2 | U | 5.77 |  | 5.71 |  | 600 |  | 605 |  | <0.2 | U | <0.2 | U | <5 | U | 0.34 | J | <0.2 | U | <0.2 | U | 3 |  | 3.1 |  | <0.02 | U | 0.39 | B | 49.2 |  | 72.4
NEPAGW32 | 2013-05-10 | <10 | U | <10 | U | <20 | U | 144 |  | 1.6 |  | 2.1 |  | <40 | U | 28.8 |  | 261 |  | 262 |  | <5 | U | <2.5 | U | 39.5 |  | 40.3 |  | <0.2 | U | <0.2 | U | <5 | U | <2.5 | U | <2 | U | <2 | U | 2.8 |  | 12.5 | B,* | <100 | U | 242 |  | 0.95 |  | 1.09 |  | 15.2 |  | 15.5 |  | 5.29 |  | 5.36 |  | 12.3 |  | 18.6 |  | 0.76 |  | 1 | B | 15.7 |  | 15.5 |  | 1.4 |  | 1.2 | * | <50 | U | <25 | U | 0.26 |  | 1.1 | B | NR | NR | NR | NR | <0.2 | U | <0.2 | U | <2 | U | <2 | U | 5.3 |  | 5.9 |  | 550 |  | 553 |  | <0.2 | U | 0.1 | J | <5 | U | 4.5 |  | <0.2 | U | <0.2 | U | 4.4 |  | 4.1 |  | 0.14 | J | 0.71 | B | 2.2 | J | 3.7
NEPAGW33 | 2013-05-10 | <10 | U | <10 | U | <20 | U | <20 | U | 0.6 |  | 0.73 |  | 61.5 |  | 70.4 |  | 901 |  | 900 |  | <5 | U | <2.5 | U | 27.9 |  | 28.3 |  | <0.2 | U | <0.2 | U | <5 | U | <2.5 | U | <2 | U | <2 | U | 0.48 | J | 0.84 | B,* | <100 | U | 66.8 |  | 1.16 |  | 1.25 |  | 48.8 |  | 51.1 |  | 2.95 |  | 2.96 |  | 121 |  | 123 |  | 0.78 |  | 0.9 | B | 35.1 |  | 36.4 |  | 0.93 |  | 0.8 | * | <50 | U | <25 | U | <0.2 | U | <0.2 | U | NR | NR | NR | NR | <0.2 | U | <0.2 | U | <2 | U | <2 | U | 4.73 |  | 4.82 |  | 821 |  | 846 |  | <0.2 | U | <0.2 | U | <5 | U | <2.5 | U | <0.2 | U | <0.2 | U | 0.62 |  | 0.58 |  | <0.02 | U | 0.31 | B | 3.6 | J | 4.9
NEPAGW36 | 2013-05-13 | <10 | U | <10 | U | <20 | U | <20 | U | 0.37 |  | 0.65 | B | <40 | U | 24.4 |  | 37.2 |  | 37.9 |  | <5 | U | <2.5 | U | 79.4 |  | 78.9 |  | <0.2 | U | <0.2 | U | <5 | U | <2.5 | U | <2 | U | <2 | U | 0.5 |  | 2.6 |  | 164 |  | 308 |  | 1.2 |  | 1.2 |  | <10 | U | 0.65 | J | 14.7 |  | 15 |  | 2560 |  | 2640 |  | 0.84 |  | 0.96 |  | 17 |  | 17 |  | 3 |  | 2.5 | * | 47 | J | <25 | U | <0.2 | U | <0.2 | U | NR | NR | NR | NR | <0.2 | U | <0.2 | U | <2 | U | <2 | U | 4.78 |  | 4.9 |  | 245 |  | 240 |  | <0.2 | U | <0.2 | U | <5 | U | 0.81 | J | <0.2 | U | <0.2 | U | 3.2 |  | 3.3 |  | 0.08 | J | 0.51 | B | 2.1 | J | 3.4
NEPAGW37 | 2013-05-10 | <10 | U | <10 | U | <20 | U | <20 | U | 1.5 |  | 1.9 |  | <40 | U | <20 | U | 139 |  | 137 |  | <5 | U | <2.5 | U | 49.5 |  | 49.7 |  | <0.2 | U | <0.2 | U | <5 | U | <2.5 | U | <2 | U | <2 | U | 0.27 | J | 1.5 | B,* | 112 |  | 263 |  | 0.876 |  | 0.861 |  | <10 | U | 9.6 |  | 6.63 |  | 6.66 |  | 684 |  | 701 |  | 0.99 |  | 1.1 | B | 9.35 |  | 9.12 |  | 2.2 |  | 1.9 | * | <50 | U | <25 | U | 0.14 | J | 0.28 | B | NR | NR | NR | NR | <0.2 | U | <0.2 | U | <2 | U | <2 | U | 4.69 |  | 4.8 |  | 133 |  | 136 |  | <0.2 | U | <0.2 | U | <5 | U | <2.5 | U | <0.2 | U | <0.2 | U | 1.4 |  | 1.3 |  | <0.02 | U | 0.34 | B | 2.6 | J | 2.6
NEPAGW38 | 2013-05-10 | <10 | U | <10 | U | <20 | U | 1550 |  | 2.3 |  | 5 |  | 70.4 |  | 81 |  | 176 |  | 217 |  | <5 | U | <2.5 | U | 29.6 |  | 29.1 |  | <0.2 | U | <0.2 | U | <5 | U | 0.88 | J | <2 | U | 1.8 | J | 0.26 | J | 3.9 | B,* | 149 |  | 4720 |  | 1.25 |  | 1.53 |  | 41.2 |  | 44.4 |  | 4.9 |  | 5.11 |  | 289 |  | 327 |  | 2.9 |  | 2.8 | B | 29.7 |  | 30.1 |  | 1.1 |  | 2.9 | * | <50 | U | 48 |  | 0.06 | J | 1.7 | B | NR | NR | NR | NR | 0.13 | J | 0.16 | J | 0.45 | J | <2 | U | 4.06 |  | 7 |  | 511 |  | 541 |  | <0.2 | U | 0.38 |  | <5 | U | 21.4 |  | <0.2 | U | <0.2 | U | 2.4 |  | 2.3 |  | 0.026 | J | 2.7 | B | <5 | U | 7.8
NEPAGW38 dup | 2013-05-10 | <10 | U | <10 | U | <20 | U | 1490 |  | 2.3 |  | 5.1 |  | 69.4 |  | 81.3 |  | 178 |  | 218 |  | <5 | U | <2.5 | U | 30.3 |  | 29.3 |  | <0.2 | U | <0.2 | U | <5 | U | 0.84 | J | <2 | U | 1.6 | J | <0.5 | U | 3.8 | B,* | 184 |  | 4670 |  | 1.24 |  | 1.49 |  | 40.9 |  | 44.6 |  | 4.99 |  | 5.11 |  | 297 |  | 327 |  | 3 |  | 2.8 | B | 29.1 |  | 30.3 |  | 1.1 |  | 2.8 | * | <50 | U | 45.2 |  | <0.2 | U | 1.7 | B | NR | NR | NR | NR | 0.12 | J | 0.15 | J | <2 | U | <2 | U | 4.06 |  | 7.11 |  | 496 |  | 532 |  | <0.2 | U | 0.42 |  | <5 | U | 20.7 |  | <0.2 | U | <0.2 | U | 2.3 |  | 2.3 |  | 0.032 | J | 2.7 | B | <5 | U | 7.8
Field Blank1 | 2013-05-09 | <10 | U | <10 | U | <20 | U | <20 | U | <0.2 | U | <0.2 | U | <40 | U | <20 | U | <5 | U | <2.5 | U | <5 | U | <2.5 | U | <0.10 | U | <0.05 | U | <0.2 | U | <0.2 | U | <5 | U | <2.5 | U | <2 | U | <2 | U | <0.5 | U | 0.2 | J,* | <100 | U | <50 | U | <0.5 | U | <0.25 | U | <10 | U | <5 | U | <0.05 | U | <0.025 | U | <5 | U | <2.5 | U | <0.5 | U | 0.18 | J | <0.25 | U | <0.125 | U | <0.2 | U | <0.2 | U | <50 | U | <25 | U | 0.065 | J | <0.2 | U | NR | NR | NR | NR | <0.2 | U | <0.2 | U | <2 | U | <2 | U | <0.10 | U | <0.05 | U | <2 | U | <2 | U | <0.2 | U | <0.2 | U | <5 | U | <2.5 | U | <0.2 | U | <0.2 | U | <0.2 | U | <0.2 | U | <0.2 | U | 0.32 | B | <5 | U | <2.5 | U
Field Blank2 | 2013-05-10 | <10 | U | <10 | U | <20 | U | <20 | U | <0.2 | U | <0.2 | U | <40 | U | <20 | U | <5 | U | <2.5 | U | <5 | U | <2.5 | U | <0.10 | U | <0.05 | U | <0.2 | U | <0.2 | U | <5 | U | <2.5 | U | <2 | U | <2 | U | <0.5 | U | <0.5 | U | <100 | U | <50 | U | <0.5 | U | <0.25 | U | <10 | U | <5 | U | <0.05 | U | <0.025 | U | <5 | U | <2.5 | U | <0.5 | U | <0.5 | U | <0.25 | U | <0.125 | U | <0.2 | U | <0.2 | U | <50 | U | <25 | U | <0.2 | U | <0.2 | U | NR | NR | NR | NR | <0.2 | U | <0.2 | U | <2 | U | <2 | U | <0.10 | U | <0.05 | U | <2 | U | <2 | U | <0.2 | U | <0.2 | U | <5 | U | <2.5 | U | <0.2 | U | <0.2 | U | <0.2 | U | <0.2 | U | <0.2 | U | 0.33 | B | <5 | U | 0.34 | J
Field Blank3 | 2013-05-11 | <10 | U | <10 | U | <20 | U | <20 | U | <0.2 | U | <0.2 | U | <40 | U | <20 | U | <5 | U | <2.5 | U | <5 | U | <2.5 | U | <0.10 | U | <0.05 | U | <0.2 | U | <0.2 | U | <5 | U | <2.5 | U | <2 | U | <2 | U | <0.5 | U | <0.5 | U | <100 | U | <50 | U | <0.5 | U | <0.25 | U | <10 | U | <5 | U | <0.05 | U | <0.025 | U | <5 | U | <2.5 | U | <0.5 | U | 0.56 |  | <0.25 | U | <0.125 | U | <0.2 | U | <0.2 | U | <50 | U | <25 | U | <0.2 | U | <0.2 | U | NR | NR | NR | NR | <0.2 | U | <0.2 | U | <2 | U | <2 | U | <0.10 | U | <0.05 | U | <2 | U | <2 | U | <0.2 | U | <0.2 | U | <5 | U | <2.5 | U | <0.2 | U | <0.2 | U | <0.2 | U | <0.2 | U | <0.2 | U | 0.34 | B | 2.1 | J | 3.4
Field Blank4 | 2013-05-13 | <10 | U | <10 | U | 6 | J | <20 | U | <0.2 | U | <0.2 | U | <40 | U | <20 | U | <5 | U | <2.5 | U | <5 | U | <2.5 | U | <0.10 | U | <0.05 | U | <0.2 | U | <0.2 | U | <5 | U | <2.5 | U | <2 | U | <2 | U | <0.5 | U | 0.28 | J | <100 | U | 7.9 | J | <0.5 | U | <0.25 | U | <10 | U | <5 | U | <0.05 | U | <0.025 | U | <5 | U | <2.5 | U | <0.5 | U | <0.5 | U | <0.25 | U | <0.125 | U | <0.2 | U | <0.2 | U | <50 | U | <25 | U | <0.2 | U | <0.2 | U | NR | NR | NR | NR | <0.2 | U | <0.2 | U | <2 | U | <2 | U | <0.10 | U | <0.05 | U | <2 | U | <2 | U | <0.2 | U | <0.2 | U | <5 | U | <2.5 | U | <0.2 | U | <0.2 | U | <0.2 | U | <0.2 | U | <0.2 | U | 0.31 | B | <5 | U | <2.5 | U
Field Blank5 | 2013-05-14 | <10 | U | <10 | U | 4.2 | J | <20 | U | <0.2 | U | <0.2 | U | <40 | U | <20 | U | <5 | U | <2.5 | U | <5 | U | <2.5 | U | <0.10 | U | <0.05 | U | <0.2 | U | <0.2 | U | <5 | U | <2.5 | U | 0.45 | J | <2 | U | 0.33 | J | <0.5 | U | <100 | U | <50 | U | <0.5 | U | <0.25 | U | <10 | U | <5 | U | <0.05 | U | <0.025 | U | <5 | U | <2.5 | U | <0.5 | U | <0.5 | U | <0.25 | U | <0.125 | U | <0.2 | U | <0.2 | U | 6.3 | J | <25 | U | <0.2 | U | <0.2 | U | NR | NR | NR | NR | <0.2 | U | <0.2 | U | <2 | U | <2 | U | <0.10 | U | <0.05 | U | <2 | U | <2 | U | <0.2 | U | <0.2 | U | <5 | U | <2.5 | U | <0.2 | U | <0.2 | U | <0.2 | U | <0.2 | U | <0.2 | U | 0.26 | B | <5 | U | <2.5 | U
Field Blank6 | 2013-05-15 | <10 | U | <10 | U | <20 | U | <20 | U | <0.2 | U | <0.2 | U | <40 | U | <20 | U | <5 | U | <2.5 | U | <5 | U | <2.5 | U | <0.10 | U | <0.05 | U | <0.2 | U | <0.2 | U | <5 | U | <2.5 | U | 0.38 | J | <2 | U | 1.5 |  | <0.5 | U | <100 | U | 11.6 | J | <0.5 | U | <0.25 | U | <10 | U | <5 | U | <0.05 | U | <0.025 | U | <5 | U | <2.5 | U | <0.5 | U | <0.5 | U | <0.25 | U | <0.125 | U | <0.2 | U | <0.2 | U | 11.6 | J | <25 | U | <0.2 | U | <0.2 | U | NR | NR | NR | NR | <0.2 | U | <0.2 | U | <2 | U | <2 | U | <0.10 | U | <0.05 | U | <2 | U | <2 | U | <0.2 | U | <0.2 | U | <5 | U | <2.5 | U | <0.2 | U | <0.2 | U | <0.2 | U | <0.2 | U | <0.2 | U | 0.31 | B | <5 | U | <2.5 | U
Equipment Blank1 | 2013-05-09 | <10 | U | <10 | U | <20 | U | <20 | U | <0.2 | U | <0.2 | U | <40 | U | <20 | U | <5 | U | <2.5 | U | <5 | U | <2.5 | U | <0.10 | U | <0.05 | U | <0.2 | U | <0.2 | U | <5 | U | <2.5 | U | <2 | U | <2 | U | 0.3 | J | 0.2 | J,* | <100 | U | <50 | U | <0.5 | U | <0.25 | U | <10 | U | <5 | U | <0.05 | U | <0.025 | U | <5 | U | <2.5 | U | <0.5 | U | 0.48 | J | <0.25 | U | <0.125 | U | <0.2 | U | <0.2 | U | <50 | U | <25 | U | <0.2 | U | <0.2 | U | NR | NR | NR | NR | <0.2 | U | <0.2 | U | 0.43 | J | <2 | U | <0.10 | U | <0.05 | U | <2 | U | <2 | U | <0.2 | U | 0.17 | J | <5 | U | <2.5 | U | 0.095 | J | <0.2 | U | <0.2 | U | <0.2 | U | <0.2 | U | 0.31 | B | 1.9 | J | <2.5 | U
Equipment Blank2 | 2013-05-10 | <10 | U | <10 | U | <20 | U | <20 | U | <0.2 | U | <0.2 | U | <40 | U | <20 | U | <5 | U | <2.5 | U | <5 | U | <2.5 | U | 0.017 | J | <0.05 | U | <0.2 | U | <0.2 | U | <5 | U | <2.5 | U | <2 | U | <2 | U | <0.5 | U | 5.5 | * | <100 | U | <50 | U | <0.5 | U | <0.25 | U | <10 | U | <5 | U | <0.05 | U | <0.025 | U | <5 | U | <2.5 | U | <0.5 | U | 0.6 |  | <0.25 | U | <0.125 | U | <0.2 | U | <0.2 | U | <50 | U | <25 | U | <0.2 | U | 0.68 |  | NR | NR | NR | NR | <0.2 | U | <0.2 | U | <2 | U | <2 | U | <0.10 | U | 0.077 |  | <2 | U | <2 | U | <0.2 | U | <0.2 | U | <5 | U | <2.5 | U | <0.2 | U | <0.2 | U | <0.2 | U | <0.2 | U | <0.2 | U | 0.32 | B | <5 | U | 0.27 | J
Equipment Blank3 | 2013-05-11 | <10 | U | <10 | U | <20 | U | <20 | U | <0.2 | U | <0.2 | U | <40 | U | <20 | U | <5 | U | <2.5 | U | <5 | U | <2.5 | U | 0.0137 | J | <0.05 | U | <0.2 | U | <0.2 | U | <5 | U | <2.5 | U | <2 | U | <2 | U | 2.7 |  | 0.24 | J,* | <100 | U | <50 | U | <0.5 | U | <0.25 | U | <10 | U | <5 | U | <0.05 | U | <0.025 | U | <5 | U | <2.5 | U | <0.5 | U | 0.18 | J | 0.0167 | U | <0.125 | U | <0.2 | U | <0.2 | U | <50 | U | <25 | U | 0.08 | J | 0.09 | J | NR | NR | NR | NR | <0.2 | U | <0.2 | U | <2 | U | <2 | U | 0.0104 | J | <0.05 | U | <2 | U | <2 | U | <0.2 | U | <0.2 | U | <5 | U | <2.5 | U | <0.2 | U | <0.2 | U | <0.2 | U | <0.2 | U | <0.2 | U | 0.18 | J | <5 | U | <2.5 | U
Equipment Blank4 | 2013-05-13 | <10 | U | <10 | U | 6.3 | J | <20 | U | 0.048 | J | 0.21 |  | <40 | U | <20 | U | <5 | U | <2.5 | U | <5 | U | <2.5 | U | 0.0196 | J | <0.05 | U | <0.2 | U | <0.2 | U | <5 | U | <2.5 | U | <2 | U | 0.59 | J | <0.5 | U | <0.5 | U | <100 | U | <50 | U | <0.5 | U | <0.25 | U | <10 | U | <5 | U | <0.05 | U | <0.025 | U | <5 | U | <2.5 | U | <0.5 | U | <0.5 | U | <0.25 | U | <0.125 | U | <0.2 | U | <0.2 | U | <50 | U | <25 | U | <0.2 | U | <0.2 | U | NR | NR | NR | NR | <0.2 | U | <0.2 | U | <2 | U | <2 | U | <0.10 | U | 0.0545 |  | <2 | U | <2 | U | <0.2 | U | 0.18 | J | <5 | U | <2.5 | U | 0.095 | J | <0.2 | U | <0.2 | U | <0.2 | U | <0.2 | U | 0.38 | B | <5 | U | <2.5 | U
Equipment Blank5 | 2013-05-14 | <10 | U | <10 | U | 4.3 | J | <20 | U | 0.92 |  | <0.2 | U | <40 | U | <20 | U | <5 | U | <2.5 | U | <5 | U | <2.5 | U | 0.0324 | J | <0.05 | U | <0.2 | U | <0.2 | U | <5 | U | <2.5 | U | 0.44 | J | 0.79 | J | 2.4 |  | <0.5 | U | <100 | U | <50 | U | <0.5 | U | <0.25 | U | <10 | U | <5 | U | <0.05 | U | <0.025 | U | <5 | U | <2.5 | U | <0.5 | U | <0.5 | U | <0.25 | U | <0.125 | U | <0.2 | U | <0.2 | U | 10.5 | J | <25 | U | <0.2 | U | 0.58 |  | NR | NR | NR | NR | <0.2 | U | <0.2 | U | <2 | U | <2 | U | <0.10 | U | <0.05 | U | <2 | U | <2 | U | <0.2 | U | <0.2 | U | <5 | U | <2.5 | U | <0.2 | U | <0.2 | U | <0.2 | U | <0.2 | U | 0.94 |  | 0.32 | B | <5 | U | <2.5 | U
Equipment Blank6 | 2013-05-15 | <10 | U | <10 | U | 5.1 | J | <20 | U | <0.2 | U | 0.21 |  | <40 | U | <20 | U | <5 | U | <2.5 | U | <5 | U | <2.5 | U | 0.0209 | J | <0.05 | U | <0.2 | U | <0.2 | U | <5 | U | <2.5 | U | 0.45 | J | 0.34 | J | <0.5 | U | <0.5 | U | <100 | U | <50 | U | <0.5 | U | <0.25 | U | <10 | U | <5 | U | <0.05 | U | <0.025 | U | <5 | U | <2.5 | U | <0.5 | U | <0.5 | U | <0.25 | U | <0.125 | U | <0.2 | U | 0.21 | * | 5.1 | J | <25 | U | <0.2 | U | <0.2 | U | NR | NR | NR | NR | <0.2 | U | <0.2 | U | <2 | U | <2 | U | <0.10 | U | <0.05 | U | <2 | U | <2 | U | <0.2 | U | <0.2 | U | <5 | U | <2.5 | U | <0.2 | U | <0.2 | U | <0.2 | U | <0.2 | U | <0.2 | U | 0.38 | B | <5 | U | <2.5 | U

## VOC
Sample ID | Date Collected | ethanol (64-17-5) | ethanol QC | isopropanol (67-63-0) | isopropanol QC | acrylonitrile (107-13-1) | acrylonitrile QC | styrene (100-42-5) | styrene QC | acetone (67-64-1) | acetone QC | tert-butyl alcohol (75-65-0) | tert-butyl alcohol QC | methyl tert-butyl ether (1634-04-4) | methyl tert-butyl ether QC | diisopropyl ether (108-20-3) | diisopropyl etherQC | ethyl tert-butyl ether (637-92-3) | ethyl tert-butyl ether QC | tert-amyl methyl ether (994-05-8) | tert-amyl methyl ether QC | vinyl chloride (75-01-4) | vinyl chloride QC | 1,1-dichloroethene (75-35-4) | 1,1-dichloroethene QC | carbon disulfide (75-15-0) | carbon disulfide QC | methylene chloride (75-09-2) | methylene chloride QC | trans-1,2-dichloroethene (156-60-5) | trans-1,2-dichloroethene QC | 1,1-dichloroethane (75-34-3) | 1,1-dichloroethane QC | cis-1,2-dichoroethene (156-59-2) | cis-1,2-dichoroethene QC | chloroform (67-66-3) | chloroform QC | 1,1,1-trichloroethane (71-55-6) | 1,1,1-trichloroethane QC | carbon tetrachloride (56-23-5) | carbon tetrachloride QC | benzene (71-43-2) | benzene QC | 1,2-dichloroethane (107-06-2) | 1,2-dichloroethane QC | trichloroethene (79-01-6) | trichloroethene QC | toluene (108-88-3) | toluene QC | 1,1,2-trichloroethane (79-00-5) | 1,1,2-trichloroethane QC | tetrachloroethene (127-18-4) | tetrachloroethene QC | chlorobenzene (108-90-7) | chlorobenzene QC | ethylbenzene (100-41-4) | ethylbenzene QC | m+p xylene (108-38-3, 106-42-3 ) | m+p xylene QC | o-xylene (95-47-6) | o-xylene QC | isopropylbenzene (98-82-8) | isopropylbenzene QC | 1,3,5-trimethylbenzene (108-67-8) | 1,3,5-trimethylbenzene QC | 1,2,4-trimethylbenzene (95-63-6) | 1,2,4-trimethylbenzene QC | 1,3-dichlorobenzene (541-73-1) | 1,3-dichlorobenzene QC | 1,4-dichlorobenzene (106-46-7) | 1,4-dichlorobenzene QC | 1,2,3-trimethylbenzene (526-73-8) | 1,2,3-trimethylbenzene QC | 1,2-dichlorobenzene (95-50-1) | 1,2-dichlorobenzene QC | naphthalene (91-20-3) | naphthalene QC
Units |  | µg /L |  | µg /L |  | µg /L |  | µg /L |  | µg /L |  | µg /L |  | µg /L |  | µg /L |  | µg /L |  | µg /L |  | µg /L |  | µg /L |  | µg /L |  | µg /L |  | µg /L |  | µg /L |  | µg /L |  | µg /L |  | µg /L |  | µg /L |  | µg /L |  | µg /L |  | µg /L |  | µg /L |  | µg /L |  | µg /L |  | µg /L |  | µg /L |  | µg /L |  | µg /L |  | µg /L |  | µg /L |  | µg /L |  | µg /L |  | µg /L |  | µg /L |  | µg /L |  | µg /L
QL |  | 100 |  | 10 |  | 1 |  | 0.5 |  | 1 |  | 10 |  | 0.5 |  | 0.5 |  | 0.5 |  | 0.5 |  | 0.5 |  | 0.5 |  | 0.5 |  | 0.5 |  | 0.5 |  | 0.5 |  | 0.5 |  | 0.5 |  | 0.5 |  | 0.5 |  | 0.5 |  | 0.5 |  | 0.5 |  | 0.5 |  | 0.5 |  | 0.5 |  | 0.5 |  | 0.5 |  | 1 |  | 0.5 |  | 0.5 |  | 0.5 |  | 0.5 |  | 0.5 |  | 0.5 |  | 0.5 |  | 0.5 |  | 0.5
MDL |  | 62.98 |  | 7.424 |  | 0.074 |  | 0.051 |  | 0.284 |  | 4.885 |  | 0.071 |  | 0.076 |  | 0.11 |  | 0.505 |  | 0.139 |  | 0.088 |  | 0.098 |  | 0.1 |  | 0.067 |  | 0.063 |  | 0.1 |  | 0.052 |  | 0.087 |  | 0.088 |  | 0.052 |  | 0.042 |  | 0.117 |  | 0.067 |  | 0.066 |  | 0.132 |  | 0.08 |  | 0.059 |  | 0.149 |  | 0.061 |  | 0.066 |  | 0.083 |  | 0.034 |  | 0.091 |  | 0.073 |  | 0.147 |  | 0.047 |  | 0.081
NEPAGW01 | 2013-05-13 | <100 | U | <10 | U | <1 | U | <0.5 | U | <1 | U | <10 | U | <0.5 | U | <0.5 | U | <0.5 | U | <0.5 | U | <0.5 | U | <0.5 | U | <0.5 | U | <0.5 | U | <0.5 | U | <0.5 | U | <0.5 | U | <0.5 | U | <0.5 | U | <0.5 | U | <0.5 | U | <0.5 | U | <0.5 | U | <0.5 | U | <0.5 | U | <0.5 | U | <0.5 | U | <0.5 | U | <0.5 | U | <0.5 | U | <0.5 | U | <0.5 | U | <0.5 | U | <0.5 | U | <0.5 | U | <0.5 | U | <0.5 | U | <0.5 | U
NEPAGW02 | 2013-05-13 | <100 | U | <10 | U | <1 | U | <0.5 | U | <1 | U | <10 | U | <0.5 | U | <0.5 | U | <0.5 | U | <0.5 | U | <0.5 | U | <0.5 | U | <0.5 | U | <0.5 | U | <0.5 | U | <0.5 | U | <0.5 | U | <0.5 | U | <0.5 | U | <0.5 | U | <0.5 | U | <0.5 | U | <0.5 | U | <0.5 | U | <0.5 | U | <0.5 | U | <0.5 | U | <0.5 | U | <0.5 | U | <0.5 | U | <0.5 | U | <0.5 | U | <0.5 | U | <0.5 | U | <0.5 | U | <0.5 | U | <0.5 | U | <0.5 | U
NEPAGW03 | 2013-05-13 | <100 | U | <10 | U | <1 | U | <0.5 | U | <1 | U | <10 | U | <0.5 | U | <0.5 | U | <0.5 | U | <0.5 | U | <0.5 | U | <0.5 | U | <0.5 | U | <0.5 | U | <0.5 | U | <0.5 | U | <0.5 | U | <0.5 | U | <0.5 | U | <0.5 | U | <0.5 | U | <0.5 | U | <0.5 | U | <0.5 | U | <0.5 | U | <0.5 | U | <0.5 | U | <0.5 | U | <0.5 | U | <0.5 | U | <0.5 | U | <0.5 | U | <0.5 | U | <0.5 | U | <0.5 | U | <0.5 | U | <0.5 | U | <0.5 | U
NEPAGW06 | 2013-05-11 | <100 | U | <10 | U | <1 | U | <0.5 | U | <1 | U | <10 | U | <0.5 | U | <0.5 | U | <0.5 | U | <0.5 | U | <0.5 | U | <0.5 | U | <0.5 | U | <0.5 | U | <0.5 | U | <0.5 | U | <0.5 | U | <0.5 | U | <0.5 | U | <0.5 | U | <0.5 | U | <0.5 | U | <0.5 | U | <0.5 | U | <0.5 | U | <0.5 | U | <0.5 | U | <0.5 | U | <0.5 | U | <0.5 | U | <0.5 | U | <0.5 | U | <0.5 | U | <0.5 | U | <0.5 | U | <0.5 | U | <0.5 | U | <0.5 | U
NEPAGW08 | 2013-05-11 | <100 | U | <10 | U | <1 | U | <0.5 | U | <1 | U | <10 | U | <0.5 | U | <0.5 | U | <0.5 | U | <0.5 | U | <0.5 | U | <0.5 | U | 0.11 | J | <0.5 | U | <0.5 | U | <0.5 | U | <0.5 | U | <0.5 | U | <0.5 | U | <0.5 | U | <0.5 | U | <0.5 | U | <0.5 | U | <0.5 | U | <0.5 | U | <0.5 | U | <0.5 | U | <0.5 | U | <0.5 | U | <0.5 | U | <0.5 | U | <0.5 | U | <0.5 | U | <0.5 | U | <0.5 | U | <0.5 | U | <0.5 | U | <0.5 | U
NEPAGW09 | 2013-05-09 | <100 | U | <10 | U | <1 | U | <0.5 | U | <1 | U | <10 | U | <0.5 | U | <0.5 | U | <0.5 | U | <0.5 | U | <0.5 | U | <0.5 | U | <0.5 | U | <0.5 | U | <0.5 | U | <0.5 | U | <0.5 | U | <0.5 | U | <0.5 | U | <0.5 | U | <0.5 | U | <0.5 | U | <0.5 | U | <0.5 | U | <0.5 | U | <0.5 | U | <0.5 | U | <0.5 | U | <0.5 | U | <0.5 | U | <0.5 | U | <0.5 | U | <0.5 | U | <0.5 | U | <0.5 | U | <0.5 | U | <0.5 | U | <0.5 | U
NEPAGW10 | 2013-05-11 | <100 | U | <10 | U | <1 | U | <0.5 | U | <1 | U | <10 | U | <0.5 | U | <0.5 | U | <0.5 | U | <0.5 | U | <0.5 | U | <0.5 | U | <0.5 | U | <0.5 | U | <0.5 | U | <0.5 | U | <0.5 | U | <0.5 | U | <0.5 | U | <0.5 | U | <0.5 | U | <0.5 | U | <0.5 | U | <0.5 | U | <0.5 | U | <0.5 | U | <0.5 | U | <0.5 | U | <0.5 | U | <0.5 | U | <0.5 | U | <0.5 | U | <0.5 | U | <0.5 | U | <0.5 | U | <0.5 | U | <0.5 | U | <0.5 | U
NEPAGW11 | 2013-05-09 | <100 | U | <10 | U | <1 | U | <0.5 | U | <1 | U | <10 | U | <0.5 | U | <0.5 | U | <0.5 | U | <0.5 | U | <0.5 | U | <0.5 | U | <0.5 | U | <0.5 | U | <0.5 | U | <0.5 | U | <0.5 | U | <0.5 | U | <0.5 | U | <0.5 | U | <0.5 | U | <0.5 | U | <0.5 | U | <0.5 | U | <0.5 | U | <0.5 | U | <0.5 | U | <0.5 | U | <0.5 | U | <0.5 | U | <0.5 | U | <0.5 | U | <0.5 | U | <0.5 | U | <0.5 | U | <0.5 | U | <0.5 | U | <0.5 | U
NEPAGW12 | 2013-05-11 | <100 | U | <10 | U | <1 | U | <0.5 | U | <1 | U | <10 | U | <0.5 | U | <0.5 | U | <0.5 | U | <0.5 | U | <0.5 | U | <0.5 | U | <0.5 | U | <0.5 | U | <0.5 | U | <0.5 | U | <0.5 | U | <0.5 | U | <0.5 | U | <0.5 | U | <0.5 | U | <0.5 | U | <0.5 | U | <0.5 | U | <0.5 | U | <0.5 | U | <0.5 | U | <0.5 | U | <0.5 | U | <0.5 | U | <0.5 | U | <0.5 | U | <0.5 | U | <0.5 | U | <0.5 | U | <0.5 | U | <0.5 | U | <0.5 | U
NEPAGW14 | 2013-05-09 | <100 | U | <10 | U | <1 | U | <0.5 | U | <1 | U | <10 | U | <0.5 | U | <0.5 | U | <0.5 | U | <0.5 | U | <0.5 | U | <0.5 | U | <0.5 | U | <0.5 | U | <0.5 | U | <0.5 | U | <0.5 | U | <0.5 | U | <0.5 | U | <0.5 | U | <0.5 | U | <0.5 | U | <0.5 | U | <0.5 | U | <0.5 | U | <0.5 | U | <0.5 | U | <0.5 | U | <0.5 | U | <0.5 | U | <0.5 | U | <0.5 | U | <0.5 | U | <0.5 | U | <0.5 | U | <0.5 | U | <0.5 | U | <0.5 | U
NEPASW01 | 2013-05-14 | <100 | U | <10 | U | <1 | U | <0.5 | U | <1 | U | <10 | U | <0.5 | U | <0.5 | U | <0.5 | U | <0.5 | U | <0.5 | U | <0.5 | U | <0.5 | U | <0.5 | U | <0.5 | U | <0.5 | U | <0.5 | U | <0.5 | U | <0.5 | U | <0.5 | U | <0.5 | U | <0.5 | U | <0.5 | U | <0.5 | U | <0.5 | U | <0.5 | U | <0.5 | U | <0.5 | U | <0.5 | U | <0.5 | U | <0.5 | U | <0.5 | U | 1.6 |  | <0.5 | U | <0.5 | U | 1.1 |  | <0.5 | U | <0.5 | U
NEPAGW15 | 2013-05-14 | <100 | U | <10 | U | <1 | U | <0.5 | U | <1 | U | <10 | U | <0.5 | U | <0.5 | U | <0.5 | U | <0.5 | U | <0.5 | U | <0.5 | U | <0.5 | U | <0.5 | U | <0.5 | U | <0.5 | U | <0.5 | U | <0.5 | U | <0.5 | U | <0.5 | U | <0.5 | U | <0.5 | U | <0.5 | U | <0.5 | U | <0.5 | U | <0.5 | U | <0.5 | U | <0.5 | U | <0.5 | U | <0.5 | U | <0.5 | U | <0.5 | U | <0.5 | U | <0.5 | U | <0.5 | U | <0.5 | U | <0.5 | U | <0.5 | U
NEPAGW16 | 2013-05-14 | <100 | U | <10 | U | <1 | U | <0.5 | U | 0.33 | J | <10 | U | <0.5 | U | <0.5 | U | <0.5 | U | <0.5 | U | <0.5 | U | <0.5 | U | 0.12 | J | <0.5 | U | <0.5 | U | <0.5 | U | <0.5 | U | <0.5 | U | <0.5 | U | <0.5 | U | <0.5 | U | <0.5 | U | <0.5 | U | <0.5 | U | <0.5 | U | <0.5 | U | <0.5 | U | <0.5 | U | <0.5 | U | <0.5 | U | <0.5 | U | <0.5 | U | <0.5 | U | <0.5 | U | <0.5 | U | <0.5 | U | <0.5 | U | <0.5 | U
NEPAGW26 | 2013-05-15 | <100 | U | <10 | U | <1 | U | <0.5 | U | <1 | U | <10 | U | <0.5 | U | <0.5 | U | <0.5 | U | <0.5 | U | <0.5 | U | <0.5 | U | <0.5 | U | <0.5 | U | <0.5 | U | <0.5 | U | <0.5 | U | <0.5 | U | <0.5 | U | <0.5 | U | <0.5 | U | <0.5 | U | <0.5 | U | <0.5 | U | <0.5 | U | <0.5 | U | <0.5 | U | <0.5 | U | <0.5 | U | <0.5 | U | <0.5 | U | <0.5 | U | <0.5 | U | <0.5 | U | <0.5 | U | <0.5 | U | <0.5 | U | <0.5 | U
NEPAGW27 | 2013-05-09 | <100 | U | <10 | U | <1 | U | <0.5 | U | <1 | U | <10 | U | <0.5 | U | <0.5 | U | <0.5 | U | <0.5 | U | <0.5 | U | <0.5 | U | <0.5 | U | <0.5 | U | <0.5 | U | <0.5 | U | <0.5 | U | <0.5 | U | <0.5 | U | <0.5 | U | <0.5 | U | <0.5 | U | <0.5 | U | <0.5 | U | <0.5 | U | <0.5 | U | <0.5 | U | <0.5 | U | <0.5 | U | <0.5 | U | <0.5 | U | <0.5 | U | <0.5 | U | <0.5 | U | <0.5 | U | <0.5 | U | <0.5 | U | <0.5 | U
NEPAGW27 dup | 2013-05-09 | <100 | U | <10 | U | <1 | U | <0.5 | U | <1 | U | <10 | U | <0.5 | U | <0.5 | U | <0.5 | U | <0.5 | U | <0.5 | U | <0.5 | U | <0.5 | U | <0.5 | U | <0.5 | U | <0.5 | U | <0.5 | U | <0.5 | U | <0.5 | U | <0.5 | U | <0.5 | U | <0.5 | U | <0.5 | U | <0.5 | U | <0.5 | U | <0.5 | U | <0.5 | U | <0.5 | U | <0.5 | U | <0.5 | U | <0.5 | U | <0.5 | U | <0.5 | U | <0.5 | U | <0.5 | U | <0.5 | U | <0.5 | U | <0.5 | U
NEPAGW28 | 2013-05-15 | <100 | U | <10 | U | <1 | U | <0.5 | U | <1 | U | <10 | U | <0.5 | U | <0.5 | U | <0.5 | U | <0.5 | U | <0.5 | U | <0.5 | U | <0.5 | U | <0.5 | U | <0.5 | U | <0.5 | U | <0.5 | U | <0.5 | U | <0.5 | U | <0.5 | U | <0.5 | U | <0.5 | U | <0.5 | U | <0.5 | U | <0.5 | U | <0.5 | U | <0.5 | U | <0.5 | U | <0.5 | U | <0.5 | U | <0.5 | U | <0.5 | U | <0.5 | U | <0.5 | U | <0.5 | U | <0.5 | U | <0.5 | U | <0.5 | U
NEPAGW28 dup | 2013-05-15 | <100 | U | <10 | U | <1 | U | <0.5 | U | <1 | U | <10 | U | <0.5 | U | <0.5 | U | <0.5 | U | <0.5 | U | <0.5 | U | <0.5 | U | <0.5 | U | <0.5 | U | <0.5 | U | <0.5 | U | <0.5 | U | <0.5 | U | <0.5 | U | <0.5 | U | <0.5 | U | <0.5 | U | <0.5 | U | <0.5 | U | <0.5 | U | <0.5 | U | <0.5 | U | <0.5 | U | <0.5 | U | <0.5 | U | <0.5 | U | <0.5 | U | <0.5 | U | <0.5 | U | <0.5 | U | 0.17 | J | <0.5 | U | <0.5 | U
NEPAGW29 | 2013-05-14 | <100 | U | <10 | U | <1 | U | <0.5 | U | <1 | U | <10 | U | <0.5 | U | <0.5 | U | <0.5 | U | <0.5 | U | <0.5 | U | <0.5 | U | <0.5 | U | <0.5 | U | <0.5 | U | <0.5 | U | <0.5 | U | 0.4 | J | <0.5 | U | <0.5 | U | <0.5 | U | <0.5 | U | <0.5 | U | <0.5 | U | <0.5 | U | <0.5 | U | <0.5 | U | <0.5 | U | <0.5 | U | <0.5 | U | <0.5 | U | <0.5 | U | <0.5 | U | <0.5 | U | <0.5 | U | <0.5 | U | <0.5 | U | <0.5 | U
NEPAGW32 | 2013-05-10 | <100 | U | <10 | U | <1 | U | <0.5 | U | <1 | U | <10 | U | <0.5 | U | <0.5 | U | <0.5 | U | <0.5 | U | <0.5 | U | <0.5 | U | <0.5 | U | <0.5 | U | <0.5 | U | <0.5 | U | <0.5 | U | <0.5 | U | <0.5 | U | <0.5 | U | <0.5 | U | <0.5 | U | <0.5 | U | <0.5 | U | <0.5 | U | <0.5 | U | <0.5 | U | <0.5 | U | <0.5 | U | <0.5 | U | <0.5 | U | <0.5 | U | <0.5 | U | <0.5 | U | <0.5 | U | <0.5 | U | <0.5 | U | <0.5 | U
NEPAGW33 | 2013-05-10 | <100 | U | <10 | U | <1 | U | <0.5 | U | <1 | U | <10 | U | <0.5 | U | <0.5 | U | <0.5 | U | <0.5 | U | <0.5 | U | <0.5 | U | <0.5 | U | <0.5 | U | <0.5 | U | <0.5 | U | <0.5 | U | <0.5 | U | <0.5 | U | <0.5 | U | <0.5 | U | <0.5 | U | <0.5 | U | <0.5 | U | <0.5 | U | <0.5 | U | <0.5 | U | <0.5 | U | <0.5 | U | <0.5 | U | <0.5 | U | <0.5 | U | <0.5 | U | <0.5 | U | <0.5 | U | <0.5 | U | <0.5 | U | <0.5 | U
NEPAGW36 | 2013-05-13 | <100 | U | <10 | U | <1 | U | <0.5 | U | <1 | U | <10 | U | <0.5 | U | <0.5 | U | <0.5 | U | <0.5 | U | <0.5 | U | <0.5 | U | <0.5 | U | <0.5 | U | <0.5 | U | <0.5 | U | <0.5 | U | <0.5 | U | <0.5 | U | <0.5 | U | <0.5 | U | <0.5 | U | <0.5 | U | <0.5 | U | <0.5 | U | <0.5 | U | <0.5 | U | <0.5 | U | <0.5 | U | <0.5 | U | <0.5 | U | <0.5 | U | <0.5 | U | <0.5 | U | <0.5 | U | <0.5 | U | <0.5 | U | <0.5 | U
NEPAGW37 | 2013-05-10 | <100 | U | <10 | U | <1 | U | <0.5 | U | 8.3 |  | <10 | U | <0.5 | U | <0.5 | U | <0.5 | U | <0.5 | U | <0.5 | U | <0.5 | U | <0.5 | U | <0.5 | U | <0.5 | U | <0.5 | U | <0.5 | U | <0.5 | U | <0.5 | U | <0.5 | U | <0.5 | U | <0.5 | U | <0.5 | U | <0.5 | U | <0.5 | U | <0.5 | U | <0.5 | U | <0.5 | U | <0.5 | U | <0.5 | U | <0.5 | U | <0.5 | U | <0.5 | U | <0.5 | U | <0.5 | U | <0.5 | U | <0.5 | U | <0.5 | U
NEPAGW38 | 2013-05-10 | <100 | U | <10 | U | <1 | U | <0.5 | U | <1 | U | <10 | U | <0.5 | U | <0.5 | U | <0.5 | U | <0.5 | U | <0.5 | U | <0.5 | U | <0.5 | U | <0.5 | U | <0.5 | U | <0.5 | U | <0.5 | U | <0.5 | U | <0.5 | U | <0.5 | U | <0.5 | U | <0.5 | U | <0.5 | U | <0.5 | U | <0.5 | U | <0.5 | U | <0.5 | U | <0.5 | U | <0.5 | U | <0.5 | U | <0.5 | U | <0.5 | U | <0.5 | U | <0.5 | U | <0.5 | U | <0.5 | U | <0.5 | U | <0.5 | U
NEPAGW38 dup | 2013-05-10 | <100 | U | <10 | U | <1 | U | <0.5 | U | <1 | U | <10 | U | <0.5 | U | <0.5 | U | <0.5 | U | <0.5 | U | <0.5 | U | <0.5 | U | <0.5 | U | <0.5 | U | <0.5 | U | <0.5 | U | <0.5 | U | <0.5 | U | <0.5 | U | <0.5 | U | <0.5 | U | <0.5 | U | <0.5 | U | <0.5 | U | <0.5 | U | <0.5 | U | <0.5 | U | <0.5 | U | <0.5 | U | <0.5 | U | <0.5 | U | <0.5 | U | <0.5 | U | <0.5 | U | <0.5 | U | <0.5 | U | <0.5 | U | <0.5 | U
Field Blank1 | 2013-05-09 | <100 | U | <10 | U | <1 | U | <0.5 | U | <1 | U | <10 | U | <0.5 | U | <0.5 | U | <0.5 | U | <0.5 | U | <0.5 | U | <0.5 | U | <0.5 | U | <0.5 | U | <0.5 | U | <0.5 | U | <0.5 | U | <0.5 | U | <0.5 | U | <0.5 | U | <0.5 | U | <0.5 | U | <0.5 | U | <0.5 | U | <0.5 | U | <0.5 | U | <0.5 | U | <0.5 | U | <0.5 | U | <0.5 | U | <0.5 | U | <0.5 | U | <0.5 | U | <0.5 | U | <0.5 | U | <0.5 | U | <0.5 | U | <0.5 | U
Field Blank2 | 2013-05-10 | <100 | U | <10 | U | <1 | U | <0.5 | U | <1 | U | <10 | U | <0.5 | U | <0.5 | U | <0.5 | U | <0.5 | U | <0.5 | U | <0.5 | U | <0.5 | U | <0.5 | U | <0.5 | U | <0.5 | U | <0.5 | U | <0.5 | U | <0.5 | U | <0.5 | U | <0.5 | U | <0.5 | U | <0.5 | U | <0.5 | U | <0.5 | U | <0.5 | U | <0.5 | U | <0.5 | U | <0.5 | U | <0.5 | U | <0.5 | U | <0.5 | U | <0.5 | U | <0.5 | U | <0.5 | U | <0.5 | U | <0.5 | U | <0.5 | U
Field Blank3 | 2013-05-11 | <100 | U | <10 | U | <1 | U | <0.5 | U | <1 | U | <10 | U | <0.5 | U | <0.5 | U | <0.5 | U | <0.5 | U | <0.5 | U | <0.5 | U | <0.5 | U | <0.5 | U | <0.5 | U | <0.5 | U | <0.5 | U | <0.5 | U | <0.5 | U | <0.5 | U | <0.5 | U | <0.5 | U | <0.5 | U | <0.5 | U | <0.5 | U | <0.5 | U | <0.5 | U | <0.5 | U | <0.5 | U | <0.5 | U | <0.5 | U | <0.5 | U | <0.5 | U | <0.5 | U | <0.5 | U | <0.5 | U | <0.5 | U | <0.5 | U
Field Blank4 | 2013-05-13 | <100 | U | <10 | U | <1 | U | <0.5 | U | <1 | U | <10 | U | <0.5 | U | <0.5 | U | <0.5 | U | <0.5 | U | <0.5 | U | <0.5 | U | <0.5 | U | <0.5 | U | <0.5 | U | <0.5 | U | <0.5 | U | <0.5 | U | <0.5 | U | <0.5 | U | <0.5 | U | <0.5 | U | <0.5 | U | <0.5 | U | <0.5 | U | <0.5 | U | <0.5 | U | <0.5 | U | <0.5 | U | <0.5 | U | <0.5 | U | <0.5 | U | <0.5 | U | <0.5 | U | <0.5 | U | <0.5 | U | <0.5 | U | <0.5 | U
Field Blank5 | 2013-05-14 | <100 | U | <10 | U | <1 | U | <0.5 | U | <1 | U | <10 | U | <0.5 | U | <0.5 | U | <0.5 | U | <0.5 | U | <0.5 | U | <0.5 | U | <0.5 | U | <0.5 | U | <0.5 | U | <0.5 | U | <0.5 | U | <0.5 | U | <0.5 | U | <0.5 | U | <0.5 | U | <0.5 | U | <0.5 | U | <0.5 | U | <0.5 | U | <0.5 | U | <0.5 | U | <0.5 | U | <0.5 | U | <0.5 | U | <0.5 | U | <0.5 | U | <0.5 | U | <0.5 | U | <0.5 | U | <0.5 | U | <0.5 | U | <0.5 | U
Field Blank6 | 2013-05-15 | <100 | U | <10 | U | <1 | U | <0.5 | U | <1 | U | <10 | U | <0.5 | U | <0.5 | U | <0.5 | U | <0.5 | U | <0.5 | U | <0.5 | U | <0.5 | U | <0.5 | U | <0.5 | U | <0.5 | U | <0.5 | U | <0.5 | U | <0.5 | U | <0.5 | U | <0.5 | U | <0.5 | U | <0.5 | U | <0.5 | U | <0.5 | U | <0.5 | U | <0.5 | U | <0.5 | U | <0.5 | U | <0.5 | U | <0.5 | U | <0.5 | U | <0.5 | U | <0.5 | U | <0.5 | U | <0.5 | U | <0.5 | U | <0.5 | U
Equipment Blank1 | 2013-05-09 | <100 | U | <10 | U | <1 | U | <0.5 | U | <1 | U | <10 | U | <0.5 | U | <0.5 | U | <0.5 | U | <0.5 | U | <0.5 | U | <0.5 | U | <0.5 | U | <0.5 | U | <0.5 | U | <0.5 | U | <0.5 | U | <0.5 | U | <0.5 | U | <0.5 | U | <0.5 | U | <0.5 | U | <0.5 | U | <0.5 | U | <0.5 | U | <0.5 | U | <0.5 | U | <0.5 | U | <0.5 | U | <0.5 | U | <0.5 | U | <0.5 | U | <0.5 | U | <0.5 | U | <0.5 | U | <0.5 | U | <0.5 | U | <0.5 | U
Equipment Blank2 | 2013-05-10 | <100 | U | <10 | U | <1 | U | <0.5 | U | <1 | U | <10 | U | <0.5 | U | <0.5 | U | <0.5 | U | <0.5 | U | <0.5 | U | <0.5 | U | <0.5 | U | <0.5 | U | <0.5 | U | <0.5 | U | <0.5 | U | <0.5 | U | <0.5 | U | <0.5 | U | <0.5 | U | <0.5 | U | <0.5 | U | <0.5 | U | <0.5 | U | <0.5 | U | <0.5 | U | <0.5 | U | <0.5 | U | <0.5 | U | <0.5 | U | <0.5 | U | <0.5 | U | <0.5 | U | <0.5 | U | <0.5 | U | <0.5 | U | <0.5 | U
Equipment Blank3 | 2013-05-11 | <100 | U | <10 | U | <1 | U | <0.5 | U | <1 | U | <10 | U | <0.5 | U | <0.5 | U | <0.5 | U | <0.5 | U | <0.5 | U | <0.5 | U | <0.5 | U | <0.5 | U | <0.5 | U | <0.5 | U | <0.5 | U | <0.5 | U | <0.5 | U | <0.5 | U | <0.5 | U | <0.5 | U | <0.5 | U | <0.5 | U | <0.5 | U | <0.5 | U | <0.5 | U | <0.5 | U | <0.5 | U | <0.5 | U | <0.5 | U | <0.5 | U | <0.5 | U | <0.5 | U | <0.5 | U | <0.5 | U | <0.5 | U | <0.5 | U
Equipment Blank4 | 2013-05-13 | <100 | U | <10 | U | <1 | U | <0.5 | U | <1 | U | <10 | U | <0.5 | U | <0.5 | U | <0.5 | U | <0.5 | U | <0.5 | U | <0.5 | U | <0.5 | U | <0.5 | U | <0.5 | U | <0.5 | U | <0.5 | U | <0.5 | U | <0.5 | U | <0.5 | U | <0.5 | U | <0.5 | U | <0.5 | U | <0.5 | U | <0.5 | U | <0.5 | U | <0.5 | U | <0.5 | U | <0.5 | U | <0.5 | U | <0.5 | U | <0.5 | U | <0.5 | U | <0.5 | U | <0.5 | U | <0.5 | U | <0.5 | U | <0.5 | U
Equipment Blank5 | 2013-05-14 | <100 | U | <10 | U | <1 | U | <0.5 | U | <1 | U | <10 | U | <0.5 | U | <0.5 | U | <0.5 | U | <0.5 | U | <0.5 | U | <0.5 | U | <0.5 | U | <0.5 | U | <0.5 | U | <0.5 | U | <0.5 | U | <0.5 | U | <0.5 | U | <0.5 | U | <0.5 | U | <0.5 | U | <0.5 | U | <0.5 | U | <0.5 | U | <0.5 | U | <0.5 | U | <0.5 | U | <0.5 | U | <0.5 | U | <0.5 | U | <0.5 | U | <0.5 | U | <0.5 | U | <0.5 | U | <0.5 | U | <0.5 | U | <0.5 | U
Equipment Blank6 | 2013-05-15 | <100 | U | <10 | U | <1 | U | <0.5 | U | 0.2 | J | <10 | U | <0.5 | U | <0.5 | U | <0.5 | U | <0.5 | U | <0.5 | U | <0.5 | U | <0.5 | U | <0.5 | U | <0.5 | U | <0.5 | U | <0.5 | U | <0.5 | U | <0.5 | U | <0.5 | U | <0.5 | U | <0.5 | U | <0.5 | U | <0.5 | U | <0.5 | U | <0.5 | U | <0.5 | U | <0.5 | U | <0.5 | U | <0.5 | U | <0.5 | U | <0.5 | U | <0.5 | U | <0.5 | U | <0.5 | U | <0.5 | U | <0.5 | U | <0.5 | U
Trip Blank1 | 2013-05-09 | <100 | U | <10 | U | <1 | U | <0.5 | U | <1 | U | <10 | U | <0.5 | U | <0.5 | U | <0.5 | U | <0.5 | U | <0.5 | U | <0.5 | U | <0.5 | U | <0.5 | U | <0.5 | U | <0.5 | U | <0.5 | U | <0.5 | U | <0.5 | U | <0.5 | U | <0.5 | U | <0.5 | U | <0.5 | U | <0.5 | U | <0.5 | U | <0.5 | U | <0.5 | U | <0.5 | U | <0.5 | U | <0.5 | U | <0.5 | U | <0.5 | U | <0.5 | U | <0.5 | U | <0.5 | U | <0.5 | U | <0.5 | U | <0.5 | U
Trip Blank2 | 2013-05-10 | <100 | U | <10 | U | <1 | U | <0.5 | U | <1 | U | <10 | U | <0.5 | U | <0.5 | U | <0.5 | U | <0.5 | U | <0.5 | U | <0.5 | U | <0.5 | U | <0.5 | U | <0.5 | U | <0.5 | U | <0.5 | U | <0.5 | U | <0.5 | U | <0.5 | U | <0.5 | U | <0.5 | U | <0.5 | U | <0.5 | U | <0.5 | U | <0.5 | U | <0.5 | U | <0.5 | U | <0.5 | U | <0.5 | U | <0.5 | U | <0.5 | U | <0.5 | U | <0.5 | U | <0.5 | U | <0.5 | U | <0.5 | U | <0.5 | U
Trip Blank3 | 2013-05-11 | <100 | U | <10 | U | <1 | U | <0.5 | U | <1 | U | <10 | U | <0.5 | U | <0.5 | U | <0.5 | U | <0.5 | U | <0.5 | U | <0.5 | U | <0.5 | U | <0.5 | U | <0.5 | U | <0.5 | U | <0.5 | U | <0.5 | U | <0.5 | U | <0.5 | U | <0.5 | U | <0.5 | U | <0.5 | U | <0.5 | U | <0.5 | U | <0.5 | U | <0.5 | U | <0.5 | U | <0.5 | U | <0.5 | U | <0.5 | U | <0.5 | U | <0.5 | U | <0.5 | U | <0.5 | U | <0.5 | U | <0.5 | U | <0.5 | U
Trip Blank4 | 2013-05-13 | <100 | U | <10 | U | <1 | U | <0.5 | U | <1 | U | <10 | U | <0.5 | U | <0.5 | U | <0.5 | U | <0.5 | U | <0.5 | U | <0.5 | U | <0.5 | U | <0.5 | U | <0.5 | U | <0.5 | U | <0.5 | U | <0.5 | U | <0.5 | U | <0.5 | U | <0.5 | U | <0.5 | U | <0.5 | U | <0.5 | U | <0.5 | U | <0.5 | U | <0.5 | U | <0.5 | U | <0.5 | U | <0.5 | U | <0.5 | U | <0.5 | U | <0.5 | U | <0.5 | U | <0.5 | U | <0.5 | U | <0.5 | U | <0.5 | U
Trip Blank5 | 2013-05-14 | <100 | U | <10 | U | <1 | U | <0.5 | U | <1 | U | <10 | U | <0.5 | U | <0.5 | U | <0.5 | U | <0.5 | U | <0.5 | U | <0.5 | U | <0.5 | U | <0.5 | U | <0.5 | U | <0.5 | U | <0.5 | U | <0.5 | U | <0.5 | U | <0.5 | U | <0.5 | U | <0.5 | U | <0.5 | U | <0.5 | U | <0.5 | U | <0.5 | U | <0.5 | U | <0.5 | U | <0.5 | U | <0.5 | U | <0.5 | U | <0.5 | U | <0.5 | U | <0.5 | U | <0.5 | U | <0.5 | U | <0.5 | U | <0.5 | U
Trip Blank6 | 2013-05-15 | <100 | U | <10 | U | <1 | U | <0.5 | U | <1 | U | <10 | U | <0.5 | U | <0.5 | U | <0.5 | U | <0.5 | U | <0.5 | U | <0.5 | U | <0.5 | U | <0.5 | U | <0.5 | U | <0.5 | U | <0.5 | U | <0.5 | U | <0.5 | U | <0.5 | U | <0.5 | U | <0.5 | U | <0.5 | U | <0.5 | U | <0.5 | U | <0.5 | U | <0.5 | U | <0.5 | U | <0.5 | U | <0.5 | U | <0.5 | U | <0.5 | U | <0.5 | U | <0.5 | U | <0.5 | U | <0.5 | U | <0.5 | U | <0.5 | U

## Low MW Acids
Sample ID | Date Collected | Lactate (50-21-5) | Lactate QC | Formate (64-18-6) | Formate QC | Acetate (64-19-7) | Acetate QC | Propionate (79-09-4) | Propionate QC | Isobutyrate (79-31-2) | Isobutyrate QC | Butyrate (107-92-6) | Butyrate QC
Units |  | mg/L |  |  |  | mg/L |  | mg/L |  | mg/L |  | mg/L
QL |  | 0.1 |  |  |  | 0.1 |  | 0.1 |  | 0.1 |  | 0.1
MDL |  | 0.021 |  |  |  | 0.014 |  | 0.02 |  | 0.022 |  | 0.024
NEPAGW01 | 2013-05-13 | <0.10 | U | NR | NR | <0.10 | U | <0.10 | U | <0.10 | U, J- | <0.10 | U
NEPAGW02 | 2013-05-13 | <0.10 | U | NR | NR | <0.10 | U | <0.10 | U | <0.10 | U, J- | <0.10 | U
NEPAGW03 | 2013-05-13 | <0.10 | U | NR | NR | <0.10 | U | <0.10 | U | <0.10 | U, J- | <0.10 | U
NEPAGW06 | 2013-05-11 | <0.10 | U | NR | NR | <0.10 | U | <0.10 | U | <0.10 | U, J- | <0.10 | U
NEPAGW08 | 2013-05-11 | <0.10 | U | NR | NR | <0.10 | U | <0.10 | U | <0.10 | U, J- | <0.10 | U
NEPAGW09 | 2013-05-09 | <0.10 | U | NR | NR | <0.10 | U | <0.10 | U | <0.10 | U, J- | <0.10 | U
NEPAGW10 | 2013-05-11 | <0.10 | U | NR | NR | <0.10 | U | <0.10 | U | <0.10 | U, J- | <0.10 | U
NEPAGW11 | 2013-05-09 | <0.10 | U | NR | NR | <0.10 | U | <0.10 | U | <0.10 | U, J- | <0.10 | U
NEPAGW12 | 2013-05-11 | <0.10 | U | NR | NR | <0.10 | U | <0.10 | U | <0.10 | U, J- | <0.10 | U
NEPAGW14 | 2013-05-09 | <0.10 | U | NR | NR | <0.10 | U | <0.10 | U | <0.10 | U, J- | <0.10 | U
NEPASW01 | 2013-05-14 | <0.10 | U | NR | NR | <0.10 | U | <0.10 | U | <0.10 | U, J- | <0.10 | U
NEPAGW15 | 2013-05-14 | <0.10 | U | NR | NR | <0.10 | U | <0.10 | U | <0.10 | U, J- | <0.10 | U
NEPAGW16 | 2013-05-14 | <0.10 | U | NR | NR | <0.10 | U | <0.10 | U | <0.10 | U, J- | <0.10 | U
NEPAGW26 | 2013-05-15 | <0.10 | U | NR | NR | <0.10 | U | <0.10 | U | <0.10 | U, J- | <0.10 | U | `
NEPAGW27 | 2013-05-09 | <0.10 | U | NR | NR | <0.10 | U | <0.10 | U | <0.10 | U, J- | <0.10 | U
NEPAGW27 dup | 2013-05-09 | <0.10 | U | NR | NR | <0.10 | U | <0.10 | U | <0.10 | U, J- | <0.10 | U
NEPAGW28 | 2013-05-15 | <0.10 | U | NR | NR | <0.10 | U | <0.10 | U | <0.10 | U, J- | <0.10 | U
NEPAGW28 dup | 2013-05-15 | <0.10 | U | NR | NR | <0.10 | U | <0.10 | U | <0.10 | U, J- | <0.10 | U
NEPAGW29 | 2013-05-14 | <0.10 | U | NR | NR | <0.10 | U | <0.10 | U | <0.10 | U, J- | <0.10 | U
NEPAGW32 | 2013-05-10 | <0.10 | U | NR | NR | <0.10 | U | <0.10 | U | <0.10 | U, J- | <0.10 | U
NEPAGW33 | 2013-05-10 | <0.10 | U | NR | NR | <0.10 | U | <0.10 | U | <0.10 | U, J- | <0.10 | U
NEPAGW36 | 2013-05-13 | <0.10 | U | NR | NR | <0.10 | U | <0.10 | U | <0.10 | U, J- | <0.10 | U
NEPAGW37 | 2013-05-10 | <0.10 | U | NR | NR | <0.10 | U | <0.10 | U | <0.10 | U, J- | <0.10 | U
NEPAGW38 | 2013-05-10 | <0.10 | U | NR | NR | <0.10 | U | <0.10 | U | <0.10 | U, J- | <0.10 | U
NEPAGW38 dup | 2013-05-10 | <0.10 | U | NR | NR | <0.10 | U | <0.10 | U | <0.10 | U, J- | <0.10 | U
Field Blank1 | 2013-05-09 | <0.10 | U | NR | NR | <0.10 | U | <0.10 | U | <0.10 | U, J- | <0.10 | U
Field Blank2 | 2013-05-10 | <0.10 | U | NR | NR | <0.10 | U | <0.10 | U | <0.10 | U, J- | <0.10 | U
Field Blank3 | 2013-05-11 | <0.10 | U | NR | NR | <0.10 | U | <0.10 | U | <0.10 | U, J- | <0.10 | U
Field Blank4 | 2013-05-13 | <0.10 | U | NR | NR | <0.10 | U | <0.10 | U | <0.10 | U, J- | <0.10 | U
Field Blank5 | 2013-05-14 | <0.10 | U | NR | NR | <0.10 | U | <0.10 | U | <0.10 | U, J- | <0.10 | U
Field Blank6 | 2013-05-15 | <0.10 | U | NR | NR | <0.10 | U | <0.10 | U | <0.10 | U, J- | <0.10 | U
Equipment Blank1 | 2013-05-09 | <0.10 | U | NR | NR | <0.10 | U | <0.10 | U | <0.10 | U, J- | <0.10 | U
Equipment Blank2 | 2013-05-10 | <0.10 | U | NR | NR | <0.10 | U | <0.10 | U | <0.10 | U, J- | <0.10 | U
Equipment Blank3 | 2013-05-11 | <0.10 | U | NR | NR | <0.10 | U | <0.10 | U | <0.10 | U, J- | <0.10 | U
Equipment Blank4 | 2013-05-13 | <0.10 | U | NR | NR | <0.10 | U | <0.10 | U | <0.10 | U, J- | <0.10 | U
Equipment Blank5 | 2013-05-14 | <0.10 | U | NR | NR | <0.10 | U | <0.10 | U | <0.10 | U, J- | <0.10 | U
Equipment Blank6 | 2013-05-15 | <0.10 | U | NR | NR | <0.10 | U | <0.10 | U | <0.10 | U, J- | <0.10 | U

## Dissolved Gases A
Sample ID | Date Collected | Methane (74-82-8) | Methane QC | Ethane (74-84-0) | Ethane QC | Propane (74-98-6) | Propane QC | Butane (106-97-8) | Butane QC
Units |  | mg/L |  | mg/L |  | mg/L |  | mg/L
QL |  | 0.0013618 |  | 0.0027753 |  | 0.0038402 |  | 0.0048227
MDL |  | 0.0002 |  | 0.0007 |  | 0.0008 |  | 0.001
NEPAGW01 | 2013-05-13 | 56.1 |  | 0.0267 |  | <0.0038 | U | <0.0048 | U
NEPAGW02 | 2013-05-13 | 44.7 |  | 0.0267 |  | <0.0038 | U | <0.0048 | U
NEPAGW03 | 2013-05-13 | 0.0061 | B | <0.0028 | U | <0.0038 | U | <0.0048 | U
NEPAGW06 | 2013-05-11 | 0.74 |  | 0.00968 |  | <0.0038 | U | <0.0048 | U
NEPAGW08 | 2013-05-11 | 20 |  | 0.00879 |  | <0.0038 | U | <0.0048 | U
NEPAGW09 | 2013-05-09 | <0.0014 | U | <0.0028 | U | <0.0038 | U | <0.0048 | U
NEPAGW10 | 2013-05-11 | <0.0014 | U | <0.0028 | U | <0.0038 | U | <0.0048 | U
NEPAGW11 | 2013-05-09 | 2.44 |  | <0.0028 | U | <0.0038 | U | <0.0048 | U
NEPAGW12 | 2013-05-11 | 0.0182 |  | <0.0028 | U | <0.0038 | U | <0.0048 | U
NEPAGW14 | 2013-05-09 | <0.0014 | U | <0.0028 | U | <0.0038 | U | <0.0048 | U
NEPASW01 | 2013-05-14 | 0.21 |  | <0.0028 | U | <0.0038 | U | <0.0048 | U
NEPAGW15 | 2013-05-14 | 0.686 |  | <0.0028 | U | <0.0038 | U | <0.0048 | U
NEPAGW16 | 2013-05-14 | 7.53 |  | 0.0701 |  | <0.0038 | U | <0.0048 | U
NEPAGW26 | 2013-05-15 | <0.0014 | U | <0.0028 | U | <0.0038 | U | <0.0048 | U
NEPAGW27 | 2013-05-09 | 0.63 |  | <0.0028 | U | <0.0038 | U | <0.0048 | U
NEPAGW27 dup | 2013-05-09 | 0.646 |  | <0.0028 | U | <0.0038 | U | <0.0048 | U
NEPAGW28 | 2013-05-15 | <0.0014 | U | <0.0028 | U | <0.0038 | U | <0.0048 | U
NEPAGW28 dup | 2013-05-15 | <0.0014 | U | <0.0028 | U | <0.0038 | U | <0.0048 | U
NEPAGW29 | 2013-05-14 | <0.0014 | U | <0.0028 | U | <0.0038 | U | <0.0048 | U
NEPAGW32 | 2013-05-10 | 1.23 |  | <0.0028 | U | <0.0038 | U | <0.0048 | U
NEPAGW33 | 2013-05-10 | 41.5 |  | 0.0882 |  | <0.0038 | U | <0.0048 | U
NEPAGW36 | 2013-05-13 | <0.0014 | U | <0.0028 | U | <0.0038 | U | <0.0048 | U
NEPAGW37 | 2013-05-10 | 15.5 |  | 0.384 |  | <0.0038 | U | <0.0048 | U
NEPAGW38 | 2013-05-10 | 17.5 |  | 0.428 |  | <0.0038 | U | <0.0048 | U
NEPAGW38 dup | 2013-05-10 | 16.9 |  | 0.415 |  | <0.0038 | U | <0.0048 | U
Field Blank1 | 2013-05-09 | <0.0014 | U | <0.0028 | U | <0.0038 | U | <0.0048 | U
Field Blank2 | 2013-05-10 | <0.0014 | U | <0.0028 | U | <0.0038 | U | <0.0048 | U
Field Blank3 | 2013-05-11 | <0.0014 | U | <0.0028 | U | <0.0038 | U | <0.0048 | U
Field Blank4 | 2013-05-13 | <0.0014 | U | <0.0028 | U | <0.0038 | U | <0.0048 | U
Field Blank5 | 2013-05-14 | <0.0014 | U | <0.0028 | U | <0.0038 | U | <0.0048 | U
Field Blank6 | 2013-05-15 | <0.0014 | U | <0.0028 | U | <0.0038 | U | <0.0048 | U
Equipment Blank1 | 2013-05-09 | <0.0014 | U | <0.0028 | U | <0.0038 | U | <0.0048 | U
Equipment Blank2 | 2013-05-10 | <0.0014 | U | <0.0028 | U | <0.0038 | U | <0.0048 | U
Equipment Blank3 | 2013-05-11 | <0.0014 | U | <0.0028 | U | <0.0038 | U | <0.0048 | U
Equipment Blank4 | 2013-05-13 | <0.0014 | U | <0.0028 | U | <0.0038 | U | <0.0048 | U
Equipment Blank5 | 2013-05-14 | <0.0014 | U | <0.0028 | U | <0.0038 | U | <0.0048 | U
Equipment Blank6 | 2013-05-15 | <0.0014 | U | <0.0028 | U | <0.0038 | U | <0.0048 | U
Trip Blank1 | 2013-05-09 | <0.0014 | U | <0.0028 | U | <0.0038 | U | <0.0048 | U
Trip Blank2 | 2013-05-10 | <0.0014 | U | <0.0028 | U | <0.0038 | U | <0.0048 | U
Trip Blank3 | 2013-05-11 | <0.0014 | U | <0.0028 | U | <0.0038 | U | <0.0048 | U
Trip Blank4 | 2013-05-13 | <0.0014 | U | <0.0028 | U | <0.0038 | U | <0.0048 | U
Trip Blank5 | 2013-05-14 | <0.0014 | U | <0.0028 | U | <0.0038 | U | <0.0048 | U
Trip Blank6 | 2013-05-15 | <0.0014 | U | <0.0028 | U | <0.0038 | U | <0.0048 | U

## Dissolved Gases B
Sample ID | Date Collected | Methane (74-82-8) | Methane QC | Ethane (74-84-0) | Ethane QC | Propane (74-98-6) | Propane QC | Butane (106-97-8) | Butane QC
Units |  | mg/L |  | mg/L |  | mg/L |  | mg/L
MDL |  | 0.0002 |  | 0.0007 |  | 0.0008 |  | 0.001
QL |  | 0.0013618 |  | 0.0027753 |  | 0.0038402 |  | 0.0048227
NEPAGW01 | 2013-05-13 | 70.2 |  | 0.0275 |  | <0.0038 | U | <0.0048 | U
NEPAGW02 | 2013-05-13 | 50.5 |  | 0.0294 |  | <0.0038 | U | <0.0048 | U
NEPAGW03 | 2013-05-13 | 0.0098 |  | <0.0028 | U | <0.0038 | U | <0.0048 | U
NEPAGW06 | 2013-05-11 | 0.528 |  | 0.0078 |  | <0.0038 | U | <0.0048 | U
NEPAGW08 | 2013-05-11 | 17.1 |  | 0.00736 |  | <0.0038 | U | <0.0048 | U
NEPAGW09 | 2013-05-09 | <0.0014 | U | <0.0028 | U | <0.0038 | U | <0.0048 | U
NEPAGW10 | 2013-05-11 | <0.0014 | U | <0.0028 | U | <0.0038 | U | <0.0048 | U
NEPAGW11 | 2013-05-09 | 3.14 |  | <0.0028 | U | <0.0038 | U | <0.0048 | U
NEPAGW12 | 2013-05-11 | <0.0014 | U | <0.0028 | U | <0.0038 | U | <0.0048 | U
NEPAGW14 | 2013-05-09 | <0.0014 | U | <0.0028 | U | <0.0038 | U | <0.0048 | U
NEPASW01 | 2013-05-14 | 0.213 |  | <0.0028 | U | <0.0038 | U | <0.0048 | U
NEPAGW15 | 2013-05-14 | 0.781 |  | <0.0028 | U | <0.0038 | U | <0.0048 | U
NEPAGW16 | 2013-05-14 | 7.34 |  | 0.0668 |  | <0.0038 | U | <0.0048 | U
NEPAGW26 | 2013-05-15 | <0.0014 | U | <0.0028 | U | <0.0038 | U | <0.0048 | U
NEPAGW27 | 2013-05-09 | 0.655 |  | <0.0028 | U | <0.0038 | U | <0.0048 | U
NEPAGW27 dup | 2013-05-09 | 0.664 |  | <0.0028 | U | <0.0038 | U | <0.0048 | U
NEPAGW28 | 2013-05-15 | <0.0014 |  | <0.0028 | U | <0.0038 | U | <0.0048 | U
NEPAGW28 dup | 2013-05-15 | 0.0378 |  | <0.0028 | U | <0.0038 | U | <0.0048 | U
NEPAGW29 | 2013-05-14 | <0.0014 | U | <0.0028 | U | <0.0038 | U | <0.0048 | U
NEPAGW32 | 2013-05-10 | 1.76 | * | <0.0028 | U | <0.0038 | U | <0.0048 | U
NEPAGW33 | 2013-05-10 | 38.3 | * | 0.0846 | * | <0.0038 | U | <0.0048 | U
NEPAGW36 | 2013-05-13 | <0.0014 | U | <0.0028 | U | <0.0038 | U | <0.0048 | U
NEPAGW37 | 2013-05-10 | 21.6 | * | 0.579 |  | <0.0038 | U | <0.0048 | U
NEPAGW38 | 2013-05-10 | 13.4 | * | 0.337 | * | <0.0038 | U | <0.0048 | U
NEPAGW38 dup | 2013-05-10 | 18.2 | * | 0.467 | * | <0.0038 | U | <0.0048 | U
Field Blank1 | 2013-05-09 | <0.0014 | U | <0.0028 | U | <0.0038 | U | <0.0048 | U
Field Blank2 | 2013-05-10 | <0.0014 | U | <0.0028 | U | <0.0038 | U | <0.0048 | U
Field Blank3 | 2013-05-11 | <0.0014 | U | <0.0028 | U | <0.0038 | U | <0.0048 | U
Field Blank4 | 2013-05-13 | <0.0014 | U | <0.0028 | U | <0.0038 | U | <0.0048 | U
Field Blank5 | 2013-05-14 | <0.0014 | U | <0.0028 | U | <0.0038 | U | <0.0048 | U
Field Blank6 | 2013-05-15 | <0.0014 | U | <0.0028 | U | <0.0038 | U | <0.0048 | U
Equipment Blank1 | 2013-05-09 | <0.0014 | U | <0.0028 | U | <0.0038 | U | <0.0048 | U
Equipment Blank2 | 2013-05-10 | <0.0014 | U | <0.0028 | U | <0.0038 | U | <0.0048 | U
Equipment Blank3 | 2013-05-11 | <0.0014 | U | <0.0028 | U | <0.0038 | U | <0.0048 | U
Equipment Blank4 | 2013-05-13 | <0.0014 | U | <0.0028 | U | <0.0038 | U | <0.0048 | U
Equipment Blank5 | 2013-05-14 | <0.0014 | U | <0.0028 | U | <0.0038 | U | <0.0048 | U
Equipment Blank6 | 2013-05-15 | <0.0014 | U | <0.0028 | U | <0.0038 | U | <0.0048 | U
Trip Blank1 | 2013-05-09 | <0.0014 | U | <0.0028 | U | <0.0038 | U | <0.0048 | U
Trip Blank2 | 2013-05-10 | <0.0014 | U | <0.0028 | U | <0.0038 | U | <0.0048 | U
Trip Blank3 | 2013-05-11 | <0.0014 | U | <0.0028 | U | <0.0038 | U | <0.0048 | U
Trip Blank4 | 2013-05-13 | <0.0014 | U | <0.0028 | U | <0.0038 | U | <0.0048 | U
Trip Blank5 | 2013-05-14 | <0.0014 | U | <0.0028 | U | <0.0038 | U | <0.0048 | U
Trip Blank6 | 2013-05-15 | <0.0014 | U | <0.0028 | U | <0.0038 | U | <0.0048 | U

## Glycols
Sample ID | Date Collected | 2-butoxyethanol (111-76-2) | 2-butoxyethanol QC | Diethylene glycol (111-46-6) | Diethylene glycol QC | Triethylene glycol (112-27-6) | Triethylene glycol QC | Tetraethylene glycol (112-60-7) | Tetraethylene glycol QC
Units |  | µg/L |  | µg/L |  | µg/L |  | µg/L
QL |  | 10 |  | 10 |  | 10 |  | 10
NEPAGW01 | 2013-05-13 | <10.0 | U | <10.0 | U | <10.0 | U | <10.0 | U
NEPAGW02 | 2013-05-13 | <10.0 | U | <10.0 | U | <10.0 | U | <10.0 | U
NEPAGW03 | 2013-05-13 | <10.0 | U | <10.0 | U | <10.0 | U | <10.0 | U
NEPAGW06 | 2013-05-11 | <10.0 | U | <10.0 | U | <10.0 | U | <10.0 | U
NEPAGW08 | 2013-05-11 | <10.0 | U | <10.0 | U | <10.0 | U | <10.0 | U
NEPAGW09 | 2013-05-09 | <10.0 | U | <10.0 | U | <10.0 | U | <10.0 | U
NEPAGW10 | 2013-05-11 | <10.0 | U | <10.0 | U | <10.0 | U | <10.0 | U
NEPAGW11 | 2013-05-09 | <10.0 | U | <10.0 | U | <10.0 | U | <10.0 | U
NEPAGW12 | 2013-05-11 | <10.0 | U | <10.0 | U | <10.0 | U | <10.0 | U
NEPAGW14 | 2013-05-09 | <10.0 | U | <10.0 | U | <10.0 | U | <10.0 | U
NEPASW01 | 2013-05-14 | <10.0 | U | <10.0 | U | <10.0 | U | <10.0 | U
NEPAGW15 | 2013-05-14 | <10.0 | U | <10.0 | U | <10.0 | U | <10.0 | U
NEPAGW16 | 2013-05-14 | <10.0 | U | <10.0 | U | <10.0 | U | <10.0 | U
NEPAGW26 | 2013-05-15 | <10.0 | U | <10.0 | U | <10.0 | U | <10.0 | U
NEPAGW27 | 2013-05-09 | <10.0 | U | <10.0 | U | <10.0 | U | <10.0 | U
NEPAGW27 dup | 2013-05-09 | <10.0 | U | <10.0 | U | <10.0 | U | <10.0 | U
NEPAGW28 | 2013-05-15 | <10.0 | U | <10.0 | U | <10.0 | U | <10.0 | U
NEPAGW28 dup | 2013-05-15 | <10.0 | U | <10.0 | U | <10.0 | U | <10.0 | U
NEPAGW29 | 2013-05-14 | <10.0 | U | <10.0 | U | <10.0 | U | <10.0 | U
NEPAGW32 | 2013-05-10 | <10.0 | U | <10.0 | U | <10.0 | U | <10.0 | U
NEPAGW33 | 2013-05-10 | <10.0 | U | <10.0 | U | <10.0 | U | <10.0 | U
NEPAGW36 | 2013-05-13 | <10.0 | U | <10.0 | U | <10.0 | U | <10.0 | U
NEPAGW37 | 2013-05-10 | <10.0 | U | <10.0 | U | <10.0 | U | <10.0 | U
NEPAGW38 | 2013-05-10 | <10.0 | U | <10.0 | U | <10.0 | U | <10.0 | U
NEPAGW38 dup | 2013-05-10 | <10.0 | U | <10.0 | U | <10.0 | U | <10.0 | U
Field Blank1 | 2013-05-09 | <10.0 | U | <10.0 | U | <10.0 | U | <10.0 | U
Field Blank2 | 2013-05-10 | <10.0 | U | <10.0 | U | <10.0 | U | <10.0 | U
Field Blank3 | 2013-05-11 | <10.0 | U | <10.0 | U | <10.0 | U | <10.0 | U
Field Blank4 | 2013-05-13 | <10.0 | U | <10.0 | U | <10.0 | U | <10.0 | U
Field Blank5 | 2013-05-14 | <10.0 | U | <10.0 | U | <10.0 | U | <10.0 | U
Field Blank6 | 2013-05-15 | <10.0 | U | <10.0 | U | <10.0 | U | <10.0 | U
Equipment Blank1 | 2013-05-09 | <10.0 | U | <10.0 | U | <10.0 | U | <10.0 | U
Equipment Blank2 | 2013-05-10 | <10.0 | U | <10.0 | U | <10.0 | U | <10.0 | U
Equipment Blank3 | 2013-05-11 | <10.0 | U | <10.0 | U | <10.0 | U | <10.0 | U
Equipment Blank4 | 2013-05-13 | <10.0 | U | <10.0 | U | <10.0 | U | <10.0 | U
Equipment Blank5 | 2013-05-14 | <10.0 | U | <10.0 | U | <10.0 | U | <10.0 | U
Equipment Blank6 | 2013-05-15 | <10.0 | U | <10.0 | U | <10.0 | U | <10.0 | U
Footnote
The method used for glycol analysis is under development.

## sVOC
Sample ID | Date Collected | R-(+)-limonene (5989-27-5) | R-(+)-limonene QC | 1,2,4-trichlorobenzene (120-82-1) | 1,2,4-trichlorobenzene QC | 1,2-dichlorobenzene (95-50-1) | 1,2-dichlorobenzene QC | 1,2-dinitrobenzene (528-29-0) | 1,2-dinitrobenzene QC | 1,3-dichlorobenzene (541-73-1) | 1,3-dichlorobenzene QC | 1,3-dimethyladamantane (702-79-4) | 1,3-dimethyladamantane QC | 1,3 -dinitrobenzene (99-65-0) | 1,3 -dinitrobenzene QC | 1,4-dichlorobenzene (106-46-7) | 1,4-dichlorobenzene QC | 1,4-dinitrobenzene (100-25-4) | 1,4-dinitrobenzene QC | 1-methylnaphthalene (90-12-0) | 1-methylnaphthalene QC | 2,3,4,6-tetrachlorophenol (58-90-2) | 2,3,4,6-tetrachlorophenol QC | 2,3,5,6-tetrachlorophenol (935-95-5) | 2,3,5,6-tetrachlorophenol QC | 2,4,5-trichlorophenol (95-95-4) | 2,4,5-trichlorophenol QC | 2,4,6-trichlorophenol (88-06-2) | 2,4,6-trichlorophenol QC | 2,4-dichlorophenol (120-83-2) | 2,4-dichlorophenol QC | 2,4-dimethylphenol (105-67-9) | 2,4-dimethylphenol QC | 2,4-dinitrophenol (51-28-5) | 2,4-dinitrophenol QC | 2,4-dinitrotoluene (121-14-2) | 2,4-dinitrotoluene QC | 2,6-dinitrotoluene (606-20-2) | 2,6-dinitrotoluene QC | 2-butoxyethanol (111-76-2) | 2-butoxyethanol QC | 2-chloronaphthalene (91-58-7) | 2-chloronaphthalene QC | 2-chlorophenol (95-57-8) | 2-chlorophenol QC | 2-methylnaphthalene (91-57-6) | 2-methylnaphthalene QC | 2-methylphenol (95-48-7) | 2-methylphenol QC | 2-nitroaniline (88-74-4) | 2-nitroaniline QC | 2-nitrophenol (88-75-5) | 2-nitrophenol QC | 3&4-methylphenol (108-39-4 & 106-44-5) | 3&4-methylphenol QC | 3,3'-dichlorobenzidine (91-94-1) | 3,3'-dichlorobenzidine QC | 3-nitroaniline (99-09-2) | 3-nitroaniline QC | 4,6-dinitro-2-methylphenol (534-52-1) | 4,6-dinitro-2-methylphenol QC | 4-bromophenyl phenyl ether (101-55-3) | 4-bromophenyl phenyl ether QC | 4-chloro-3-methylphenol (59-50-7) | 4-chloro-3-methylphenol QC | 4-chloroaniline (106-47-8) | 4-chloroaniline QC | 4-chlorophenyl phenyl ether (7005-72-3) | 4-chlorophenyl phenyl ether QC | 4-nitroaniline (100-01-6) | 4-nitroaniline QC | 4-nitrophenol (100-02-7) | 4-nitrophenol QC | Acenaphthene (83-32-9) | Acenaphthene QC | Acenaphthylene (208-96-8) | Acenaphthylene QC | Adamantane (281-23-2) | Adamantane QC | Aniline (62-53-3) | Aniline QC | Anthracene (120-12-7) | Anthracene QC | Azobenzene (103-33-3) | Azobenzene QC | Benzo(a)anthracene (56-55-3) | Benzo(a)anthracene QC | Benzo(a)pyrene (50-32-3) | Benzo(a)pyrene QC | Benzo(b)fluoranthene (205-99-2) | Benzo(b)fluoranthene QC | Benzo(g,h,i)perylene (191-24-2) | Benzo(g,h,i)perylene QC | Benzo(k)fluoranthene (207-08-9) | Benzo(k)fluoranthene QC | Benzoic Acid (65-85-0) | Benzoic Acid QC | Benzyl alcohol (100-51-6) | Benzyl alcohol QC | Bis-(2-chloroethoxy)methane (111-91-1) | Bis-(2-chloroethoxy)methane QC | Bis-(2-chloroethyl)ether (111-44-4) | Bis-(2-chloroethyl)ether QC | Bis-(2-chloroisopropyl)ether (108-60-1) | Bis-(2-chloroisopropyl)ether QC | Bis-(2-ethylhexyl) adipate (103-23-1) | Bis-(2-ethylhexyl) adipate QC | Bis-(2-ethylhexyl) phthalate (117-81-7) | Bis-(2-ethylhexyl) phthalate QC | Butyl benzyl phthalate (85-68-7) | Butyl benzyl phthalate QC | Carbazole (86-74-8) | Carbazole QC | Chrysene (218-01-9) | Chrysene QC | Dibenz(a,h)anthracene (53-70-3) | Dibenz(a,h)anthracene QC | Dibenzofuran (132-64-9) | Dibenzofuran QC | Diethyl phthalate (84-66-2) | Diethyl phthalate QC | Dimethyl phthalate (131-11-3) | Dimethyl phthalate QC | Di-n-butyl phthalate (84-74-2) | Di-n-butyl phthalate QC | Di-n-octyl phthalate (117-84-0) | Di-n-octyl phthalate QC | Diphenylamine (122-39-4) | Diphenylamine QC | Fluoranthene (206-44-0) | Fluoranthene QC | Fluorene (86-73-7) | Fluorene QC | Hexachlorobenzene (118-74-1) | Hexachlorobenzene QC | Hexachlorobutadiene (87-68-3) | Hexachlorobutadiene QC | Hexachlorocyclopentadiene (77-47-4) | Hexachlorocyclopentadiene QC | Hexachloroethane (67-72-1) | Hexachloroethane QC | Indeno(1,2,3-cd)pyrene (193-39-5) | Indeno(1,2,3-cd)pyrene QC | Isophorone (78-59-1) | Isophorone QC | Naphthalene (91-20-3) | Naphthalene QC | Nitrobenzene (98-95-3) | Nitrobenzene QC | N-nitrosodimethylamine (62-75-9) | N-nitrosodimethylamine QC | N-nitrosodi-n-propylamine (621-64-7) | N-nitrosodi-n-propylamine QC | Pentachlorophenol (87-86-5) | Pentachlorophenol QC | Phenanthrene (85-01-8) | Phenanthrene QC | Phenol (108-95-2) | Phenol QC | Pyrene (129-00-0) | Pyrene QC | Pyridine (110-86-1) | Pyridine QC | Squalene (111-02-4) | Squalene QC | Terpiniol (98-55-5) | Terpiniol QC | tri-(2-butoxyethyl) phosphate (78-51-3) | tri-(2-butoxyethyl) phosphate QC
Units |  | µg/L |  | µg/L |  | µg/L |  | µg/L |  | µg/L |  | µg/L |  | µg/L |  | µg/L |  | µg/L |  | µg/L |  | µg/L |  | µg/L |  | µg/L |  | µg/L |  | µg/L |  | µg/L |  | µg/L |  | µg/L |  | µg/L |  | µg/L |  | µg/L |  | µg/L |  | µg/L |  | µg/L |  | µg/L |  | µg/L |  | µg/L |  | µg/L |  | µg/L |  | µg/L |  | µg/L |  | µg/L |  | µg/L |  | µg/L |  | µg/L |  | µg/L |  | µg/L |  | µg/L |  | µg/L |  | µg/L |  | µg/L |  | µg/L |  | µg/L |  | µg/L |  | µg/L |  | µg/L |  | µg/L |  | µg/L |  | µg/L |  | µg/L |  | µg/L |  | µg/L |  | µg/L |  | µg/L |  | µg/L |  | µg/L |  | µg/L |  | µg/L |  | µg/L |  | µg/L |  | µg/L |  | µg/L |  | µg/L |  | µg/L |  | µg/L |  | µg/L |  | µg/L |  | µg/L |  | µg/L |  | µg/L |  | µg/L |  | µg/L |  | µg/L |  | µg/L |  | µg/L |  | µg/L |  | µg/L |  | µg/L |  | µg/L |  | µg/L |  | µg/L |  | µg/L |  | µg/L |  | µg/L
QL |  | 1 |  | 1 |  | 1 |  | 1 |  | 1 |  | 1 |  | 1 |  | 1 |  | 1 |  | 1 |  | 2 |  | 2 |  | 2 |  | 2 |  | 2 |  | 2 |  | 3 |  | 1 |  | 1 |  | 1 |  | 1 |  | 2 |  | 1 |  | 2 |  | 1 |  | 2 |  | 5 |  | 1 |  | 3 |  | 2 |  | 1 |  | 2 |  | 3 |  | 1 |  | 3 |  | 3 |  | 1 |  | 1 |  | 1 |  | 1 |  | 1 |  | 1 |  | 1 |  | 1 |  | 1 |  | 1 |  | 1 |  | 3 |  | 1 |  | 1 |  | 1 |  | 1 |  | 1 |  | 2 |  | 1 |  | 3 |  | 1 |  | 1 |  | 1 |  | 1 |  | 1 |  | 1 |  | 1 |  | 1 |  | 1 |  | 1 |  | 1 |  | 1 |  | 1 |  | 1 |  | 1 |  | 1 |  | 1 |  | 1 |  | 1 |  | 1 |  | 2 |  | 1 |  | 2 |  | 1 |  | 1 |  | 2 |  | 1 |  | 1
NEPAGW01 | 2013-05-13 | <1.00 | U | <1.00 | U | <1.00 | U | <1.00 | U | <1.00 | U | <1.00 | U | <1.00 | U | <1.00 | U | <1.00 | U | <1.00 | U | <2.00 | U | <2.00 | U | <2.00 | U | <2.00 | U | <2.00 | U | <2.00 | U | <3.00 | U | <1.00 | U | <1.00 | U | <1.00 | U | <1.00 | U | <2.00 | U | <1.00 | U | <2.00 | U | <1.00 | U | <2.00 | U | <5.00 | U | <1.00 | U | <3.00 | U | <2.00 | U | <1.00 | U | <2.00 | U | <3.00 | U | <1.00 | U | <3.00 | U | <3.00 | U | <1.00 | U | <1.00 | U | <1.00 | U | <1.00 | U | <1.00 | U | <1.00 | U | <1.00 | U | <1.00 | U | <1.00 | U | <1.00 | U | <1.00 | U | <3.00 | U | <1.00 | U | <1.00 | U | <1.00 | U | <1.00 | U | <1.00 | U | 5.38 |  | <1.00 | U | <3.00 | U | <1.00 | U | <1.00 | U | <1.00 | U | <1.00 | U | <1.00 | U | <1.00 | U | <1.00 | U | <1.00 | U | <1.00 | U | <1.00 | U | <1.00 | U | <1.00 | U | <1.00 | U | <1.00 | U | <1.00 | U | <1.00 | U | <1.00 | U | <1.00 | U | <1.00 | U | <1.00 | U | <2.00 | U | <1.00 | U | <2.00 | U | <1.00 | U | <1.00 | U | <2.00 | U | <1.00 | U | <1.00 | U
NEPAGW02 | 2013-05-13 | <1.00 | U | <1.00 | U | <1.00 | U | <1.00 | U | <1.00 | U | <1.00 | U | <1.00 | U | <1.00 | U | <1.00 | U | <1.00 | U | <2.00 | U | <2.00 | U | <2.00 | U | <2.00 | U | <2.00 | U | <2.00 | U | <3.00 | U | <1.00 | U | <1.00 | U | <1.00 | U | <1.00 | U | <2.00 | U | <1.00 | U | <2.00 | U | <1.00 | U | <2.00 | U | <5.00 | U | <1.00 | U | <3.00 | U | <2.00 | U | <1.00 | U | <2.00 | U | <3.00 | U | <1.00 | U | <3.00 | U | <3.00 | U | <1.00 | U | <1.00 | U | <1.00 | U | <1.00 | U | <1.00 | U | <1.00 | U | <1.00 | U | <1.00 | U | <1.00 | U | <1.00 | U | <1.00 | U | <3.00 | U | <1.00 | U | <1.00 | U | <1.00 | U | <1.00 | U | <1.00 | U | <2.00 | U | <1.00 | U | <3.00 | U | <1.00 | U | <1.00 | U | <1.00 | U | <1.00 | U | <1.00 | U | <1.00 | U | <1.00 | U | <1.00 | U | <1.00 | U | <1.00 | U | <1.00 | U | <1.00 | U | <1.00 | U | <1.00 | U | <1.00 | U | <1.00 | U | <1.00 | U | <1.00 | U | <1.00 | U | <1.00 | U | <2.00 | U | <1.00 | U | <2.00 | U | <1.00 | U | <1.00 | U | <2.00 | U | <1.00 | U | <1.00 | U
NEPAGW03 | 2013-05-13 | <1.00 | U | <1.00 | U | <1.00 | U | <1.00 | U | <1.00 | U | <1.00 | U | <1.00 | U | <1.00 | U | <1.00 | U | <1.00 | U | <2.00 | U | <2.00 | U | <2.00 | U | <2.00 | U | <2.00 | U | <2.00 | U | <3.00 | U | <1.00 | U | <1.00 | U | <1.00 | U | <1.00 | U | <2.00 | U | <1.00 | U | <2.00 | U | <1.00 | U | <2.00 | U | <5.00 | U | <1.00 | U | <3.00 | U | <2.00 | U | <1.00 | U | <2.00 | U | <3.00 | U | <1.00 | U | <3.00 | U | <3.00 | U | <1.00 | U | <1.00 | U | <1.00 | U | <1.00 | U | <1.00 | U | <1.00 | U | <1.00 | U | <1.00 | U | <1.00 | U | <1.00 | U | <1.00 | U | <3.00 | U | <1.00 | U | <1.00 | U | <1.00 | U | <1.00 | U | <1.00 | U | 18.3 |  | <1.00 | U | <3.00 | U | <1.00 | U | <1.00 | U | <1.00 | U | <1.00 | U | <1.00 | U | <1.00 | U | <1.00 | U | <1.00 | U | <1.00 | U | <1.00 | U | <1.00 | U | <1.00 | U | <1.00 | U | <1.00 | U | <1.00 | U | <1.00 | U | <1.00 | U | <1.00 | U | <1.00 | U | <1.00 | U | <2.00 | U | <1.00 | U | <2.00 | U | <1.00 | U | <1.00 | U | <2.00 | U | <1.00 | U | <1.00 | U
NEPAGW06 | 2013-05-11 | <1.00 | U | <1.00 | U | <1.00 | U | <1.00 | U | <1.00 | U | <1.00 | U | <1.00 | U | <1.00 | U | <1.00 | U | <1.00 | U | <2.00 | U | <2.00 | U | <2.00 | U | <2.00 | U | <2.00 | U | <2.00 | U | <3.00 | U | <1.00 | U | <1.00 | U | <1.00 | U | <1.00 | U | <2.00 | U | <1.00 | U | <2.00 | U | <1.00 | U | <2.00 | U | <5.00 | U | <1.00 | U | <3.00 | U | <2.00 | U | <1.00 | U | <2.00 | U | <3.00 | U | <1.00 | U | <3.00 | U | <3.00 | U | <1.00 | U | <1.00 | U | <1.00 | U | <1.00 | U | <1.00 | U | <1.00 | U | <1.00 | U | <1.00 | U | <1.00 | U | <1.00 | U | <1.00 | U | <3.00 | U | <1.00 | U | <1.00 | U | <1.00 | U | <1.00 | U | <1.00 | U | <2.00 | U | <1.00 | U | <3.00 | U | <1.00 | U | <1.00 | U | <1.00 | U | <1.00 | U | <1.00 | U | <1.00 | U | <1.00 | U | <1.00 | U | <1.00 | U | <1.00 | U | <1.00 | U | <1.00 | U | <1.00 | U | <1.00 | U | <1.00 | U | <1.00 | U | <1.00 | U | <1.00 | U | <1.00 | U | <1.00 | U | <2.00 | U | <1.00 | U | <2.00 | U | <1.00 | U | <1.00 | U | <2.00 | U | <1.00 | U | <1.00 | U
NEPAGW08 | 2013-05-11 | <1.00 | U | <1.00 | U | <1.00 | U | <1.00 | U | <1.00 | U | <1.00 | U,J- | <1.00 | U | <1.00 | U | <1.00 | U | <1.00 | U | <2.00 | U | <2.00 | U | <2.00 | U | <2.00 | U | <2.00 | U | <2.00 | U | <3.00 | U | <1.00 | U | <1.00 | U | <1.00 | U | <1.00 | U | <2.00 | U | <1.00 | U | <2.00 | U | <1.00 | U | <2.00 | U | <5.00 | U | <1.00 | U | <3.00 | U | <2.00 | U | <1.00 | U | <2.00 | U | <3.00 | U | <1.00 | U | <3.00 | U | <3.00 | U | <1.00 | U | <1.00 | U | <1.00 | U,J- | <1.00 | U | <1.00 | U | <1.00 | U | <1.00 | U | <1.00 | U | <1.00 | U | <1.00 | U | <1.00 | U | <3.00 | U | <1.00 | U | <1.00 | U | <1.00 | U | <1.00 | U | <1.00 | U | <2.00 | U | <1.00 | U | <3.00 | U | <1.00 | U | <1.00 | U | <1.00 | U | <1.00 | U | <1.00 | U | <1.00 | U | <1.00 | U | <1.00 | U | <1.00 | U | <1.00 | U | <1.00 | U | <1.00 | U | <1.00 | U | <1.00 | U | <1.00 | U | <1.00 | U | <1.00 | U | <1.00 | U | <1.00 | U | <1.00 | U | <2.00 | U | <1.00 | U | <2.00 | U | <1.00 | U | <1.00 | U | <2.00 | U | <1.00 | U | <1.00 | U
NEPAGW09 | 2013-05-09 | <1.00 | U | <1.00 | U | <1.00 | U | <1.00 | U | <1.00 | U | <1.00 | U,J- | <1.00 | U | <1.00 | U | <1.00 | U | <1.00 | U | <2.00 | U | <2.00 | U | <2.00 | U | <2.00 | U | <2.00 | U | <2.00 | U | <3.00 | U | <1.00 | U | <1.00 | U | <1.00 | U | <1.00 | U | <2.00 | U | <1.00 | U | <2.00 | U | <1.00 | U | <2.00 | U | <5.00 | U | <1.00 | U | <3.00 | U | <2.00 | U | <1.00 | U | <2.00 | U | <3.00 | U | <1.00 | U | <3.00 | U | <3.00 | U | <1.00 | U | <1.00 | U | <1.00 | U,J- | <1.00 | U | <1.00 | U | <1.00 | U | <1.00 | U | <1.00 | U | <1.00 | U | <1.00 | U | <1.00 | U | <3.00 | U | <1.00 | U | <1.00 | U | <1.00 | U | <1.00 | U | <1.00 | U | <2.00 | U | <1.00 | U | <3.00 | U | <1.00 | U | <1.00 | U | <1.00 | U | <1.00 | U | <1.00 | U | <1.00 | U | <1.00 | U | <1.00 | U | <1.00 | U | <1.00 | U | <1.00 | U | <1.00 | U | <1.00 | U | <1.00 | U | <1.00 | U | <1.00 | U | <1.00 | U | <1.00 | U | <1.00 | U | <1.00 | U | <2.00 | U | <1.00 | U | <2.00 | U | <1.00 | U | <1.00 | U | <2.00 | U | <1.00 | U | <1.00 | U
NEPAGW10 | 2013-05-11 | <1.00 | U | <1.00 | U | <1.00 | U | <1.00 | U | <1.00 | U | <1.00 | U | <1.00 | U | <1.00 | U | <1.00 | U | <1.00 | U | <2.00 | U | <2.00 | U | <2.00 | U | <2.00 | U | <2.00 | U | <2.00 | U | <3.00 | U | <1.00 | U | <1.00 | U | <1.00 | U | <1.00 | U | <2.00 | U | <1.00 | U | <2.00 | U | <1.00 | U | <2.00 | U | <5.00 | U | <1.00 | U | <3.00 | U | <2.00 | U | <1.00 | U | <2.00 | U | <3.00 | U | <1.00 | U | <3.00 | U | <3.00 | U | <1.00 | U | <1.00 | U | <1.00 | U | <1.00 | U | <1.00 | U | <1.00 | U | <1.00 | U | <1.00 | U | <1.00 | U | <1.00 | U | <1.00 | U | <3.00 | U | <1.00 | U | <1.00 | U | <1.00 | U | <1.00 | U | <1.00 | U | <2.00 | U | <1.00 | U | <3.00 | U | <1.00 | U | <1.00 | U | <1.00 | U | <1.00 | U | <1.00 | U | <1.00 | U | <1.00 | U | <1.00 | U | <1.00 | U | <1.00 | U | <1.00 | U | <1.00 | U | <1.00 | U | <1.00 | U | <1.00 | U | <1.00 | U | <1.00 | U | <1.00 | U | <1.00 | U | <1.00 | U | <2.00 | U | <1.00 | U | <2.00 | U | <1.00 | U | <1.00 | U | <2.00 | U | <1.00 | U | <1.00 | U
NEPAGW11 | 2013-05-09 | <1.00 | U | <1.00 | U | <1.00 | U | <1.00 | U | <1.00 | U | <1.00 | U,J- | <1.00 | U | <1.00 | U | <1.00 | U | <1.00 | U | <2.00 | U | <2.00 | U | <2.00 | U | <2.00 | U | <2.00 | U | <2.00 | U | <3.00 | U | <1.00 | U | <1.00 | U | <1.00 | U | <1.00 | U | <2.00 | U | <1.00 | U | <2.00 | U | <1.00 | U | <2.00 | U | <5.00 | U | <1.00 | U | <3.00 | U | <2.00 | U | <1.00 | U | <2.00 | U | <3.00 | U | <1.00 | U | <3.00 | U | <3.00 | U | <1.00 | U | <1.00 | U | <1.00 | U,J- | <1.00 | U | <1.00 | U | <1.00 | U | <1.00 | U | <1.00 | U | <1.00 | U | <1.00 | U | <1.00 | U | <3.00 | U | <1.00 | U | <1.00 | U | <1.00 | U | <1.00 | U | <1.00 | U | <2.00 | U | <1.00 | U | <3.00 | U | <1.00 | U | <1.00 | U | <1.00 | U | <1.00 | U | <1.00 | U | <1.00 | U | <1.00 | U | <1.00 | U | <1.00 | U | <1.00 | U | <1.00 | U | <1.00 | U | <1.00 | U | <1.00 | U | <1.00 | U | <1.00 | U | <1.00 | U | <1.00 | U | <1.00 | U | <1.00 | U | <2.00 | U | <1.00 | U | <2.00 | U | <1.00 | U | <1.00 | U | <2.00 | U | <1.00 | U | <1.00 | U
NEPAGW12 | 2013-05-11 | <1.00 | U | <1.00 | U | <1.00 | U | <1.00 | U | <1.00 | U | <1.00 | U | <1.00 | U | <1.00 | U | <1.00 | U | <1.00 | U | <2.00 | U | <2.00 | U | <2.00 | U | <2.00 | U | <2.00 | U | <2.00 | U | <3.00 | U | <1.00 | U | <1.00 | U | <1.00 | U | <1.00 | U | <2.00 | U | <1.00 | U | <2.00 | U | <1.00 | U | <2.00 | U | <5.00 | U | <1.00 | U | <3.00 | U | <2.00 | U | <1.00 | U | <2.00 | U | <3.00 | U | <1.00 | U | <3.00 | U | <3.00 | U | <1.00 | U | <1.00 | U | <1.00 | U | <1.00 | U | <1.00 | U | <1.00 | U | <1.00 | U | <1.00 | U | <1.00 | U | <1.00 | U | <1.00 | U | <3.00 | U | <1.00 | U | <1.00 | U | <1.00 | U | <1.00 | U | <1.00 | U | <2.00 | U | <1.00 | U | <3.00 | U | <1.00 | U | <1.00 | U | <1.00 | U | <1.00 | U | <1.00 | U | <1.00 | U | <1.00 | U | <1.00 | U | <1.00 | U | <1.00 | U | <1.00 | U | <1.00 | U | <1.00 | U | <1.00 | U | <1.00 | U | <1.00 | U | <1.00 | U | <1.00 | U | <1.00 | U | <1.00 | U | <2.00 | U | <1.00 | U | <2.00 | U | <1.00 | U | <1.00 | U | <2.00 | U | <1.00 | U | <1.00 | U
NEPAGW14 | 2013-05-09 | <1.00 | U | <1.00 | U | <1.00 | U | <1.00 | U | <1.00 | U | <1.00 | U,J- | <1.00 | U | <1.00 | U | <1.00 | U | <1.00 | U | <2.00 | U | <2.00 | U | <2.00 | U | <2.00 | U | <2.00 | U | <2.00 | U | <3.00 | U | <1.00 | U | <1.00 | U | <1.00 | U | <1.00 | U | <2.00 | U | <1.00 | U | <2.00 | U | <1.00 | U | <2.00 | U | <5.00 | U | <1.00 | U | <3.00 | U | <2.00 | U | <1.00 | U | <2.00 | U | <3.00 | U | <1.00 | U | <3.00 | U | <3.00 | U | <1.00 | U | <1.00 | U | <1.00 | U,J- | <1.00 | U | <1.00 | U | <1.00 | U | <1.00 | U | <1.00 | U | <1.00 | U | <1.00 | U | <1.00 | U | <3.00 | U | <1.00 | U | <1.00 | U | <1.00 | U | <1.00 | U | <1.00 | U | 5.75 | B | <1.00 | U | <3.00 | U | <1.00 | U | <1.00 | U | <1.00 | U | <1.00 | U | <1.00 | U | <1.00 | U | <1.00 | U | <1.00 | U | <1.00 | U | <1.00 | U | <1.00 | U | <1.00 | U | <1.00 | U | <1.00 | U | <1.00 | U | <1.00 | U | <1.00 | U | <1.00 | U | <1.00 | U | <1.00 | U | <2.00 | U | <1.00 | U | <2.00 | U | <1.00 | U | <1.00 | U | <2.00 | U | <1.00 | U | <1.00 | U
NEPASW01 | 2013-05-14 | <1.00 | U,J- | <1.00 | U | <1.00 | U | <1.00 | U | <1.00 | U | <1.00 | U,J- | <1.00 | U | <1.00 | U | <1.00 | U | <1.00 | U | <2.00 | U | <2.00 | U | <2.00 | U | <2.00 | U | <2.00 | U | <2.00 | U | <3.00 | U | <1.00 | U | <1.00 | U | <1.00 | U | <1.00 | U | <2.00 | U | <1.00 | U | <2.00 | U | <1.00 | U | <2.00 | U | <5.00 | U | <1.00 | U | <3.00 | U | <2.00 | U | <1.00 | U | <2.00 | U | <3.00 | U | <1.00 | U | <3.00 | U | <3.00 | U | <1.00 | U | <1.00 | U | <1.00 | U,J- | <1.00 | U | <1.00 | U | <1.00 | U | <1.00 | U | <1.00 | U | <1.00 | U | <1.00 | U | <1.00 | U | <3.00 | U | <1.00 | U | <1.00 | U | <1.00 | U | <1.00 | U | <1.00 | U | <2.00 | U | <1.00 | U | <3.00 | U | <1.00 | U | <1.00 | U | <1.00 | U | <1.00 | U | <1.00 | U | <1.00 | U | <1.00 | U | <1.00 | U | <1.00 | U | <1.00 | U | <1.00 | U | <1.00 | U | <1.00 | U | <1.00 | U | <1.00 | U | <1.00 | U | <1.00 | U | <1.00 | U | <1.00 | U | <1.00 | U | <2.00 | U | <1.00 | U | <2.00 | U | <1.00 | U | <1.00 | U | <2.00 | U | <1.00 | U | <1.00 | U
NEPAGW15 | 2013-05-14 | <1.00 | U,J- | <1.00 | U | <1.00 | U | <1.00 | U | <1.00 | U | <1.00 | U,J- | <1.00 | U | <1.00 | U | <1.00 | U | <1.00 | U | <2.00 | U | <2.00 | U | <2.00 | U | <2.00 | U | <2.00 | U | <2.00 | U | <3.00 | U | <1.00 | U | <1.00 | U | <1.00 | U | <1.00 | U | <2.00 | U | <1.00 | U | <2.00 | U | <1.00 | U | <2.00 | U | <5.00 | U | <1.00 | U | <3.00 | U | <2.00 | U | <1.00 | U | <2.00 | U | <3.00 | U | <1.00 | U | <3.00 | U | <3.00 | U | <1.00 | U | <1.00 | U | <1.00 | U,J- | <1.00 | U | <1.00 | U | <1.00 | U | <1.00 | U | <1.00 | U | <1.00 | U | <1.00 | U | <1.00 | U | <3.00 | U | <1.00 | U | <1.00 | U | <1.00 | U | <1.00 | U | <1.00 | U | <2.00 | U | <1.00 | U | <3.00 | U | <1.00 | U | <1.00 | U | <1.00 | U | <1.00 | U | <1.00 | U | <1.00 | U | <1.00 | U | <1.00 | U | <1.00 | U | <1.00 | U | <1.00 | U | <1.00 | U | <1.00 | U | <1.00 | U | <1.00 | U | <1.00 | U | <1.00 | U | <1.00 | U | <1.00 | U | <1.00 | U | <2.00 | U | <1.00 | U | <2.00 | U | <1.00 | U | <1.00 | U | <2.00 | U | <1.00 | U | <1.00 | U
NEPAGW16 | 2013-05-14 | <1.00 | U,J- | <1.00 | U | <1.00 | U | <1.00 | U | <1.00 | U | <1.00 | U,J- | <1.00 | U | <1.00 | U | <1.00 | U | <1.00 | U | <2.00 | U | <2.00 | U | <2.00 | U | <2.00 | U | <2.00 | U | <2.00 | U | <3.00 | U | <1.00 | U | <1.00 | U | <1.00 | U | <1.00 | U | <2.00 | U | <1.00 | U | <2.00 | U | <1.00 | U | <2.00 | U | <5.00 | U | <1.00 | U | <3.00 | U | <2.00 | U | <1.00 | U | <2.00 | U | <3.00 | U | <1.00 | U | <3.00 | U | <3.00 | U | <1.00 | U | <1.00 | U | <1.00 | U,J- | <1.00 | U | <1.00 | U | <1.00 | U | <1.00 | U | <1.00 | U | <1.00 | U | <1.00 | U | <1.00 | U | <3.00 | U | <1.00 | U | <1.00 | U | <1.00 | U | <1.00 | U | <1.00 | U | <2.00 | U | <1.00 | U | <3.00 | U | <1.00 | U | <1.00 | U | <1.00 | U | <1.00 | U | <1.00 | U | <1.00 | U | <1.00 | U | <1.00 | U | <1.00 | U | <1.00 | U | <1.00 | U | <1.00 | U | <1.00 | U | <1.00 | U | <1.00 | U | <1.00 | U | <1.00 | U | <1.00 | U | <1.00 | U | <1.00 | U | <2.00 | U | <1.00 | U | <2.00 | U | <1.00 | U | <1.00 | U | <2.00 | U | <1.00 | U | <1.00 | U
NEPAGW26 | 2013-05-15 | <1.00 | U,J- | <1.00 | U | <1.00 | U | <1.00 | U | <1.00 | U | <1.00 | U,J- | <1.00 | U | <1.00 | U | <1.00 | U | <1.00 | U | <2.00 | U | <2.00 | U | <2.00 | U | <2.00 | U | <2.00 | U | <2.00 | U | <3.00 | U | <1.00 | U | <1.00 | U | <1.00 | U | <1.00 | U | <2.00 | U | <1.00 | U | <2.00 | U | <1.00 | U | <2.00 | U | <5.00 | U | <1.00 | U | <3.00 | U | <2.00 | U | <1.00 | U | <2.00 | U | <3.00 | U | <1.00 | U | <3.00 | U | <3.00 | U | <1.00 | U | <1.00 | U | <1.00 | U,J- | <1.00 | U | <1.00 | U | <1.00 | U | <1.00 | U | <1.00 | U | <1.00 | U | <1.00 | U | <1.00 | U | <3.00 | U | <1.00 | U | <1.00 | U | <1.00 | U | <1.00 | U | <1.00 | U | <2.00 | U | <1.00 | U | <3.00 | U | <1.00 | U | <1.00 | U | <1.00 | U | <1.00 | U | <1.00 | U | <1.00 | U | <1.00 | U | <1.00 | U | <1.00 | U | <1.00 | U | <1.00 | U | <1.00 | U | <1.00 | U | <1.00 | U | <1.00 | U | <1.00 | U | <1.00 | U | <1.00 | U | <1.00 | U | <1.00 | U | <2.00 | U | <1.00 | U | <2.00 | U | <1.00 | U | <1.00 | U | <2.00 | U | <1.00 | U | <1.00 | U
NEPAGW27 | 2013-05-09 | <1.00 | U | <1.00 | U | <1.00 | U | <1.00 | U | <1.00 | U | <1.00 | U,J- | <1.00 | U | <1.00 | U | <1.00 | U | <1.00 | U | <2.00 | U | <2.00 | U | <2.00 | U | <2.00 | U | <2.00 | U | <2.00 | U | <3.00 | U | <1.00 | U | <1.00 | U | <1.00 | U | <1.00 | U | <2.00 | U | <1.00 | U | <2.00 | U | <1.00 | U | <2.00 | U | <5.00 | U | <1.00 | U | <3.00 | U | <2.00 | U | <1.00 | U | <2.00 | U | <3.00 | U | <1.00 | U | <3.00 | U | <3.00 | U | <1.00 | U | <1.00 | U | <1.00 | U,J- | <1.00 | U | <1.00 | U | <1.00 | U | <1.00 | U | <1.00 | U | <1.00 | U | <1.00 | U | <1.00 | U | <3.00 | U | <1.00 | U | <1.00 | U | <1.00 | U | <1.00 | U | <1.00 | U | <2.00 | U | <1.00 | U | <3.00 | U | <1.00 | U | <1.00 | U | <1.00 | U | <1.00 | U | <1.00 | U | <1.00 | U | <1.00 | U | <1.00 | U | <1.00 | U | <1.00 | U | <1.00 | U | <1.00 | U | <1.00 | U | <1.00 | U | <1.00 | U | <1.00 | U | <1.00 | U | <1.00 | U | <1.00 | U | <1.00 | U | <2.00 | U | <1.00 | U | <2.00 | U | <1.00 | U | <1.00 | U | <2.00 | U | <1.00 | U | <1.00 | U
NEPAGW27 dup | 2013-05-09 | <1.00 | U | <1.00 | U | <1.00 | U | <1.00 | U | <1.00 | U | <1.00 | U,J- | <1.00 | U | <1.00 | U | <1.00 | U | <1.00 | U | <2.00 | U | <2.00 | U | <2.00 | U | <2.00 | U | <2.00 | U | <2.00 | U | <3.00 | U | <1.00 | U | <1.00 | U | <1.00 | U | <1.00 | U | <2.00 | U | <1.00 | U | <2.00 | U | <1.00 | U | <2.00 | U | <5.00 | U | <1.00 | U | <3.00 | U | <2.00 | U | <1.00 | U | <2.00 | U | <3.00 | U | <1.00 | U | <3.00 | U | <3.00 | U | <1.00 | U | <1.00 | U | <1.00 | U,J- | <1.00 | U | <1.00 | U | <1.00 | U | <1.00 | U | <1.00 | U | <1.00 | U | <1.00 | U | <1.00 | U | <3.00 | U | <1.00 | U | <1.00 | U | <1.00 | U | <1.00 | U | <1.00 | U | <2.00 | U | <1.00 | U | <3.00 | U | <1.00 | U | <1.00 | U | <1.00 | U | <1.00 | U | <1.00 | U | <1.00 | U | <1.00 | U | <1.00 | U | <1.00 | U | <1.00 | U | <1.00 | U | <1.00 | U | <1.00 | U | <1.00 | U | <1.00 | U | <1.00 | U | <1.00 | U | <1.00 | U | <1.00 | U | <1.00 | U | <2.00 | U | <1.00 | U | <2.00 | U | <1.00 | U | <1.00 | U | <2.00 | U | <1.00 | U | <1.00 | U
NEPAGW28 | 2013-05-15 | <1.00 | U,J- | <1.00 | U | <1.00 | U | <1.00 | U | <1.00 | U | <1.00 | U,J- | <1.00 | U | <1.00 | U | <1.00 | U | <1.00 | U | <2.00 | U | <2.00 | U | <2.00 | U | <2.00 | U | <2.00 | U | <2.00 | U | <3.00 | U | <1.00 | U | <1.00 | U | <1.00 | U | <1.00 | U | <2.00 | U | <1.00 | U | <2.00 | U | <1.00 | U | <2.00 | U | <5.00 | U | <1.00 | U | <3.00 | U | <2.00 | U | <1.00 | U | <2.00 | U | <3.00 | U | <1.00 | U | <3.00 | U | <3.00 | U | <1.00 | U | <1.00 | U | <1.00 | U,J- | <1.00 | U | <1.00 | U | <1.00 | U | <1.00 | U | <1.00 | U | <1.00 | U | <1.00 | U | <1.00 | U | <3.00 | U | <1.00 | U | <1.00 | U | <1.00 | U | <1.00 | U | <1.00 | U | <2.00 | U | <1.00 | U | <3.00 | U | <1.00 | U | <1.00 | U | <1.00 | U | <1.00 | U | <1.00 | U | <1.00 | U | <1.00 | U | <1.00 | U | <1.00 | U | <1.00 | U | <1.00 | U | <1.00 | U | <1.00 | U | <1.00 | U | <1.00 | U | <1.00 | U | <1.00 | U | <1.00 | U | <1.00 | U | <1.00 | U | <2.00 | U | <1.00 | U | <2.00 | U | <1.00 | U | <1.00 | U | <2.00 | U | <1.00 | U | <1.00 | U
NEPAGW28 dup | 2013-05-15 | <1.00 | U,J- | <1.00 | U | <1.00 | U | <1.00 | U | <1.00 | U | <1.00 | U,J- | <1.00 | U | <1.00 | U | <1.00 | U | <1.00 | U | <2.00 | U | <2.00 | U | <2.00 | U | <2.00 | U | <2.00 | U | <2.00 | U | <3.00 | U | <1.00 | U | <1.00 | U | <1.00 | U | <1.00 | U | <2.00 | U | <1.00 | U | <2.00 | U | <1.00 | U | <2.00 | U | <5.00 | U | <1.00 | U | <3.00 | U | <2.00 | U | <1.00 | U | <2.00 | U | <3.00 | U | <1.00 | U | <3.00 | U | <3.00 | U | <1.00 | U | <1.00 | U | <1.00 | U,J- | <1.00 | U | <1.00 | U | <1.00 | U | <1.00 | U | <1.00 | U | <1.00 | U | <1.00 | U | <1.00 | U | <3.00 | U | <1.00 | U | <1.00 | U | <1.00 | U | <1.00 | U | <1.00 | U | <2.00 | U | <1.00 | U | <3.00 | U | <1.00 | U | <1.00 | U | <1.00 | U | <1.00 | U | <1.00 | U | <1.00 | U | <1.00 | U | <1.00 | U | <1.00 | U | <1.00 | U | <1.00 | U | <1.00 | U | <1.00 | U | <1.00 | U | <1.00 | U | <1.00 | U | <1.00 | U | <1.00 | U | <1.00 | U | <1.00 | U | <2.00 | U | <1.00 | U | <2.00 | U | <1.00 | U | <1.00 | U | <2.00 | U | <1.00 | U | <1.00 | U
NEPAGW29 | 2013-05-14 | <1.00 | U,J- | <1.00 | U | <1.00 | U | <1.00 | U | <1.00 | U | <1.00 | U,J- | <1.00 | U | <1.00 | U | <1.00 | U | <1.00 | U | <2.00 | U | <2.00 | U | <2.00 | U | <2.00 | U | <2.00 | U | <2.00 | U | <3.00 | U | <1.00 | U | <1.00 | U | <1.00 | U | <1.00 | U | <2.00 | U | <1.00 | U | <2.00 | U | <1.00 | U | <2.00 | U | <5.00 | U | <1.00 | U | <3.00 | U | <2.00 | U | <1.00 | U | <2.00 | U | <3.00 | U | <1.00 | U | <3.00 | U | <3.00 | U | <1.00 | U | <1.00 | U | <1.00 | U,J- | <1.00 | U | <1.00 | U | <1.00 | U | <1.00 | U | <1.00 | U | <1.00 | U | <1.00 | U | <1.00 | U | <3.00 | U | <1.00 | U | <1.00 | U | <1.00 | U | <1.00 | U | <1.00 | U | <2.00 | U | <1.00 | U | <3.00 | U | <1.00 | U | <1.00 | U | <1.00 | U | <1.00 | U | <1.00 | U | <1.00 | U | <1.00 | U | <1.00 | U | <1.00 | U | <1.00 | U | <1.00 | U | <1.00 | U | <1.00 | U | <1.00 | U | <1.00 | U | <1.00 | U | <1.00 | U | <1.00 | U | <1.00 | U | <1.00 | U | <2.00 | U | <1.00 | U | <2.00 | U | <1.00 | U | <1.00 | U | <2.00 | U | <1.00 | U | <1.00 | U
NEPAGW32 | 2013-05-10 | <1.00 | U | <1.00 | U | <1.00 | U | <1.00 | U | <1.00 | U | <1.00 | U,J- | <1.00 | U | <1.00 | U | <1.00 | U | <1.00 | U | <2.00 | U | <2.00 | U | <2.00 | U | <2.00 | U | <2.00 | U | <2.00 | U | <3.00 | U | <1.00 | U | <1.00 | U | <1.00 | U | <1.00 | U | <2.00 | U | <1.00 | U | <2.00 | U | <1.00 | U | <2.00 | U | <5.00 | U | <1.00 | U | <3.00 | U | <2.00 | U | <1.00 | U | <2.00 | U | <3.00 | U | <1.00 | U | <3.00 | U | <3.00 | U | <1.00 | U | <1.00 | U | <1.00 | U,J- | <1.00 | U | <1.00 | U | <1.00 | U | <1.00 | U | <1.00 | U | <1.00 | U | <1.00 | U | <1.00 | U | <3.00 | U | <1.00 | U | <1.00 | U | <1.00 | U | <1.00 | U | <1.00 | U | <2.00 | U | <1.00 | U | <3.00 | U | <1.00 | U | <1.00 | U | <1.00 | U | <1.00 | U | <1.00 | U | <1.00 | U | <1.00 | U | <1.00 | U | <1.00 | U | <1.00 | U | <1.00 | U | <1.00 | U | <1.00 | U | <1.00 | U | <1.00 | U | <1.00 | U | <1.00 | U | <1.00 | U | <1.00 | U | <1.00 | U | <2.00 | U | <1.00 | U | <2.00 | U | <1.00 | U | <1.00 | U | <2.00 | U | <1.00 | U | <1.00 | U
NEPAGW33 | 2013-05-10 | <1.00 | U | <1.00 | U | <1.00 | U | <1.00 | U | <1.00 | U | <1.00 | U,J- | <1.00 | U | <1.00 | U | <1.00 | U | <1.00 | U | <2.00 | U | <2.00 | U | <2.00 | U | <2.00 | U | <2.00 | U | <2.00 | U | <3.00 | U | <1.00 | U | <1.00 | U | <1.00 | U | <1.00 | U | <2.00 | U | <1.00 | U | <2.00 | U | <1.00 | U | <2.00 | U | <5.00 | U | <1.00 | U | <3.00 | U | <2.00 | U | <1.00 | U | <2.00 | U | <3.00 | U | <1.00 | U | <3.00 | U | <3.00 | U | <1.00 | U | <1.00 | U | <1.00 | U,J- | <1.00 | U | <1.00 | U | <1.00 | U | <1.00 | U | <1.00 | U | <1.00 | U | <1.00 | U | <1.00 | U | <3.00 | U | <1.00 | U | <1.00 | U | <1.00 | U | <1.00 | U | <1.00 | U | <2.00 | U | <1.00 | U | <3.00 | U | <1.00 | U | <1.00 | U | <1.00 | U | <1.00 | U | <1.00 | U | <1.00 | U | <1.00 | U | <1.00 | U | <1.00 | U | <1.00 | U | <1.00 | U | <1.00 | U | <1.00 | U | <1.00 | U | <1.00 | U | <1.00 | U | <1.00 | U | <1.00 | U | <1.00 | U | <1.00 | U | <2.00 | U | <1.00 | U | <2.00 | U | <1.00 | U | <1.00 | U | <2.00 | U | <1.00 | U | <1.00 | U
NEPAGW36 | 2013-05-13 | <1.00 | U | <1.00 | U | <1.00 | U | <1.00 | U | <1.00 | U | <1.00 | U | <1.00 | U | <1.00 | U | <1.00 | U | <1.00 | U | <2.00 | U | <2.00 | U | <2.00 | U | <2.00 | U | <2.00 | U | <2.00 | U | <3.00 | U | <1.00 | U | <1.00 | U | <1.00 | U | <1.00 | U | <2.00 | U | <1.00 | U | <2.00 | U | <1.00 | U | <2.00 | U | <5.00 | U | <1.00 | U | <3.00 | U | <2.00 | U | <1.00 | U | <2.00 | U | <3.00 | U | <1.00 | U | <3.00 | U | <3.00 | U | <1.00 | U | <1.00 | U | <1.00 | U | <1.00 | U | <1.00 | U | <1.00 | U | <1.00 | U | <1.00 | U | <1.00 | U | <1.00 | U | <1.00 | U | <3.00 | U | <1.00 | U | <1.00 | U | <1.00 | U | <1.00 | U | <1.00 | U | 3.82 |  | <1.00 | U | <3.00 | U | <1.00 | U | <1.00 | U | <1.00 | U | <1.00 | U | <1.00 | U | <1.00 | U | <1.00 | U | <1.00 | U | <1.00 | U | <1.00 | U | <1.00 | U | <1.00 | U | <1.00 | U | <1.00 | U | <1.00 | U | <1.00 | U | <1.00 | U | <1.00 | U | <1.00 | U | <1.00 | U | <2.00 | U | <1.00 | U | <2.00 | U | <1.00 | U | <1.00 | U | <2.00 | U | <1.00 | U | <1.00 | U
NEPAGW37 | 2013-05-10 | <1.00 | U | <1.00 | U | <1.00 | U | <1.00 | U | <1.00 | U | <1.00 | U,J- | <1.00 | U | <1.00 | U | <1.00 | U | <1.00 | U | <2.00 | U | <2.00 | U | <2.00 | U | <2.00 | U | <2.00 | U | <2.00 | U | <3.00 | U | <1.00 | U | <1.00 | U | <1.00 | U | <1.00 | U | <2.00 | U | <1.00 | U | <2.00 | U | <1.00 | U | <2.00 | U | <5.00 | U | <1.00 | U | <3.00 | U | <2.00 | U | <1.00 | U | <2.00 | U | <3.00 | U | <1.00 | U | <3.00 | U | <3.00 | U | <1.00 | U | <1.00 | U | <1.00 | U,J- | <1.00 | U | <1.00 | U | <1.00 | U | <1.00 | U | <1.00 | U | <1.00 | U | <1.00 | U | <1.00 | U | <3.00 | U | <1.00 | U | <1.00 | U | <1.00 | U | <1.00 | U | <1.00 | U | <2.00 | U | <1.00 | U | <3.00 | U | <1.00 | U | <1.00 | U | <1.00 | U | <1.00 | U | <1.00 | U | <1.00 | U | <1.00 | U | <1.00 | U | <1.00 | U | <1.00 | U | <1.00 | U | <1.00 | U | <1.00 | U | <1.00 | U | <1.00 | U | <1.00 | U | <1.00 | U | <1.00 | U | <1.00 | U | <1.00 | U | <2.00 | U | <1.00 | U | <2.00 | U | <1.00 | U | <1.00 | U | <2.00 | U | <1.00 | U | <1.00 | U
NEPAGW38 | 2013-05-10 | <1.00 | U | <1.00 | U | <1.00 | U | <1.00 | U | <1.00 | U | <1.00 | U,J- | <1.00 | U | <1.00 | U | <1.00 | U | <1.00 | U | <2.00 | U | <2.00 | U | <2.00 | U | <2.00 | U | <2.00 | U | <2.00 | U | <3.00 | U | <1.00 | U | <1.00 | U | <1.00 | U | <1.00 | U | <2.00 | U | <1.00 | U | <2.00 | U | <1.00 | U | <2.00 | U | <5.00 | U | <1.00 | U | <3.00 | U | <2.00 | U | <1.00 | U | <2.00 | U | <3.00 | U | <1.00 | U | <3.00 | U | <3.00 | U | <1.00 | U | <1.00 | U | <1.00 | U,J- | <1.00 | U | <1.00 | U | <1.00 | U | <1.00 | U | <1.00 | U | <1.00 | U | <1.00 | U | <1.00 | U | <3.00 | U | <1.00 | U | <1.00 | U | <1.00 | U | <1.00 | U | <1.00 | U | <2.00 | U | <1.00 | U | <3.00 | U | <1.00 | U | <1.00 | U | <1.00 | U | <1.00 | U | <1.00 | U | <1.00 | U | <1.00 | U | <1.00 | U | <1.00 | U | <1.00 | U | <1.00 | U | <1.00 | U | <1.00 | U | <1.00 | U | <1.00 | U | <1.00 | U | <1.00 | U | <1.00 | U | <1.00 | U | <1.00 | U | <2.00 | U | <1.00 | U | <2.00 | U | <1.00 | U | <1.00 | U | <2.00 | U | <1.00 | U | <1.00 | U
NEPAGW38 dup | 2013-05-10 | <1.00 | U | <1.00 | U | <1.00 | U | <1.00 | U | <1.00 | U | <1.00 | U,J- | <1.00 | U | <1.00 | U | <1.00 | U | <1.00 | U | <2.00 | U | <2.00 | U | <2.00 | U | <2.00 | U | <2.00 | U | <2.00 | U | <3.00 | U | <1.00 | U | <1.00 | U | <1.00 | U | <1.00 | U | <2.00 | U | <1.00 | U | <2.00 | U | <1.00 | U | <2.00 | U | <5.00 | U | <1.00 | U | <3.00 | U | <2.00 | U | <1.00 | U | <2.00 | U | <3.00 | U | <1.00 | U | <3.00 | U | <3.00 | U | <1.00 | U | <1.00 | U | <1.00 | U,J- | <1.00 | U | <1.00 | U | <1.00 | U | <1.00 | U | <1.00 | U | <1.00 | U | <1.00 | U | <1.00 | U | <3.00 | U | <1.00 | U | <1.00 | U | <1.00 | U | <1.00 | U | <1.00 | U | <2.00 | U | <1.00 | U | <3.00 | U | <1.00 | U | <1.00 | U | <1.00 | U | <1.00 | U | <1.00 | U | <1.00 | U | <1.00 | U | <1.00 | U | <1.00 | U | <1.00 | U | <1.00 | U | <1.00 | U | <1.00 | U | <1.00 | U | <1.00 | U | <1.00 | U | <1.00 | U | <1.00 | U | <1.00 | U | <1.00 | U | <2.00 | U | <1.00 | U | <2.00 | U | <1.00 | U | <1.00 | U | <2.00 | U | <1.00 | U | <1.00 | U
Field Blank1 | 2013-05-09 | <1.00 | U | <1.00 | U | <1.00 | U | <1.00 | U | <1.00 | U | <1.00 | U,J- | <1.00 | U | <1.00 | U | <1.00 | U | <1.00 | U | <2.00 | U | <2.00 | U | <2.00 | U | <2.00 | U | <2.00 | U | <2.00 | U | <3.00 | U | <1.00 | U | <1.00 | U | <1.00 | U | <1.00 | U | <2.00 | U | <1.00 | U | <2.00 | U | <1.00 | U | <2.00 | U | <5.00 | U | <1.00 | U | <3.00 | U | <2.00 | U | <1.00 | U | <2.00 | U | <3.00 | U | <1.00 | U | <3.00 | U | <3.00 | U | <1.00 | U | <1.00 | U | <1.00 | U,J- | <1.00 | U | <1.00 | U | <1.00 | U | <1.00 | U | <1.00 | U | <1.00 | U | <1.00 | U | <1.00 | U | <3.00 | U | <1.00 | U | <1.00 | U | <1.00 | U | <1.00 | U | <1.00 | U | 4.43 | B | <1.00 | U | <3.00 | U | <1.00 | U | <1.00 | U | <1.00 | U | <1.00 | U | <1.00 | U | <1.00 | U | <1.00 | U | <1.00 | U | <1.00 | U | <1.00 | U | <1.00 | U | <1.00 | U | <1.00 | U | <1.00 | U | <1.00 | U | <1.00 | U | <1.00 | U | <1.00 | U | <1.00 | U | <1.00 | U | <2.00 | U | <1.00 | U | <2.00 | U | <1.00 | U | <1.00 | U | <2.00 | U | <1.00 | U | <1.00 | U
Field Blank2 | 2013-05-10 | <1.00 | U | <1.00 | U | <1.00 | U | <1.00 | U | <1.00 | U | <1.00 | U,J- | <1.00 | U | <1.00 | U | <1.00 | U | <1.00 | U | <2.00 | U | <2.00 | U | <2.00 | U | <2.00 | U | <2.00 | U | <2.00 | U | <3.00 | U | <1.00 | U | <1.00 | U | <1.00 | U | <1.00 | U | <2.00 | U | <1.00 | U | <2.00 | U | <1.00 | U | <2.00 | U | <5.00 | U | <1.00 | U | <3.00 | U | <2.00 | U | <1.00 | U | <2.00 | U | <3.00 | U | <1.00 | U | <3.00 | U | <3.00 | U | <1.00 | U | <1.00 | U | <1.00 | U,J- | <1.00 | U | <1.00 | U | <1.00 | U | <1.00 | U | <1.00 | U | <1.00 | U | <1.00 | U | <1.00 | U | <3.00 | U | <1.00 | U | <1.00 | U | <1.00 | U | <1.00 | U | <1.00 | U | 2 | B | <1.00 | U | <3.00 | U | <1.00 | U | <1.00 | U | <1.00 | U | <1.00 | U | <1.00 | U | <1.00 | U | <1.00 | U | <1.00 | U | <1.00 | U | <1.00 | U | <1.00 | U | <1.00 | U | <1.00 | U | <1.00 | U | <1.00 | U | <1.00 | U | <1.00 | U | <1.00 | U | <1.00 | U | <1.00 | U | <2.00 | U | <1.00 | U | <2.00 | U | <1.00 | U | <1.00 | U | <2.00 | U | <1.00 | U | <1.00 | U
Field Blank3 | 2013-05-11 | <1.00 | U | <1.00 | U | <1.00 | U | <1.00 | U | <1.00 | U | <1.00 | U,J- | <1.00 | U | <1.00 | U | <1.00 | U | <1.00 | U | <2.00 | U | <2.00 | U | <2.00 | U | <2.00 | U | <2.00 | U | <2.00 | U | <3.00 | U | <1.00 | U | <1.00 | U | <1.00 | U | <1.00 | U | <2.00 | U | <1.00 | U | <2.00 | U | <1.00 | U | <2.00 | U | <5.00 | U | <1.00 | U | <3.00 | U | <2.00 | U | <1.00 | U | <2.00 | U | <3.00 | U | <1.00 | U | <3.00 | U | <3.00 | U | <1.00 | U | <1.00 | U | <1.00 | U,J- | <1.00 | U | <1.00 | U | <1.00 | U | <1.00 | U | <1.00 | U | <1.00 | U | <1.00 | U | <1.00 | U | <3.00 | U | <1.00 | U | <1.00 | U | <1.00 | U | <1.00 | U | <1.00 | U | <2.00 | U | <1.00 | U | <3.00 | U | <1.00 | U | <1.00 | U | <1.00 | U | <1.00 | U | <1.00 | U | <1.00 | U | <1.00 | U | <1.00 | U | <1.00 | U | <1.00 | U | <1.00 | U | <1.00 | U | <1.00 | U | <1.00 | U | <1.00 | U | <1.00 | U | <1.00 | U | <1.00 | U | <1.00 | U | <1.00 | U | <2.00 | U | <1.00 | U | <2.00 | U | <1.00 | U | <1.00 | U | <2.00 | U | <1.00 | U | <1.00 | U
Field Blank4 | 2013-05-13 | <1.00 | U | <1.00 | U | <1.00 | U | <1.00 | U | <1.00 | U | <1.00 | U | <1.00 | U | <1.00 | U | <1.00 | U | <1.00 | U | <2.00 | U | <2.00 | U | <2.00 | U | <2.00 | U | <2.00 | U | <2.00 | U | <3.00 | U | <1.00 | U | <1.00 | U | <1.00 | U | <1.00 | U | <2.00 | U | <1.00 | U | <2.00 | U | <1.00 | U | <2.00 | U | <5.00 | U | <1.00 | U | <3.00 | U | <2.00 | U | <1.00 | U | <2.00 | U | <3.00 | U | <1.00 | U | <3.00 | U | <3.00 | U | <1.00 | U | <1.00 | U | <1.00 | U | <1.00 | U | <1.00 | U | <1.00 | U | <1.00 | U | <1.00 | U | <1.00 | U | <1.00 | U | <1.00 | U | <3.00 | U | <1.00 | U | <1.00 | U | <1.00 | U | <1.00 | U | <1.00 | U | <2.00 | U | <1.00 | U | <3.00 | U | <1.00 | U | <1.00 | U | <1.00 | U | <1.00 | U | <1.00 | U | <1.00 | U | <1.00 | U | <1.00 | U | <1.00 | U | <1.00 | U | <1.00 | U | <1.00 | U | <1.00 | U | <1.00 | U | <1.00 | U | <1.00 | U | <1.00 | U | <1.00 | U | <1.00 | U | <1.00 | U | <2.00 | U | <1.00 | U | <2.00 | U | <1.00 | U | <1.00 | U | <2.00 | U | <1.00 | U | <1.00 | U
Field Blank5 | 2013-05-14 | <1.00 | U,J- | <1.00 | U | <1.00 | U | <1.00 | U | <1.00 | U | <1.00 | U,J- | <1.00 | U | <1.00 | U | <1.00 | U | <1.00 | U | <2.00 | U | <2.00 | U | <2.00 | U | <2.00 | U | <2.00 | U | <2.00 | U | <3.00 | U | <1.00 | U | <1.00 | U | <1.00 | U | <1.00 | U | <2.00 | U | <1.00 | U | <2.00 | U | <1.00 | U | <2.00 | U | <5.00 | U | <1.00 | U | <3.00 | U | <2.00 | U | <1.00 | U | <2.00 | U | <3.00 | U | <1.00 | U | <3.00 | U | <3.00 | U | <1.00 | U | <1.00 | U | <1.00 | U,J- | <1.00 | U | <1.00 | U | <1.00 | U | <1.00 | U | <1.00 | U | <1.00 | U | <1.00 | U | <1.00 | U | <3.00 | U | <1.00 | U | <1.00 | U | <1.00 | U | <1.00 | U | <1.00 | U | <2.00 | U | <1.00 | U | <3.00 | U | <1.00 | U | <1.00 | U | <1.00 | U | <1.00 | U | <1.00 | U | <1.00 | U | <1.00 | U | <1.00 | U | <1.00 | U | <1.00 | U | <1.00 | U | <1.00 | U | <1.00 | U | <1.00 | U | <1.00 | U | <1.00 | U | <1.00 | U | <1.00 | U | <1.00 | U | <1.00 | U | <2.00 | U | <1.00 | U | <2.00 | U | <1.00 | U | <1.00 | U | <2.00 | U | <1.00 | U | <1.00 | U
Field Blank6 | 2013-05-15 | <1.00 | U,J- | <1.00 | U | <1.00 | U | <1.00 | U | <1.00 | U | <1.00 | U,J- | <1.00 | U | <1.00 | U | <1.00 | U | <1.00 | U | <2.00 | U | <2.00 | U | <2.00 | U | <2.00 | U | <2.00 | U | <2.00 | U | <3.00 | U | <1.00 | U | <1.00 | U | <1.00 | U | <1.00 | U | <2.00 | U | <1.00 | U | <2.00 | U | <1.00 | U | <2.00 | U | <5.00 | U | <1.00 | U | <3.00 | U | <2.00 | U | <1.00 | U | <2.00 | U | <3.00 | U | <1.00 | U | <3.00 | U | <3.00 | U | <1.00 | U | <1.00 | U | <1.00 | U,J- | <1.00 | U | <1.00 | U | <1.00 | U | <1.00 | U | <1.00 | U | <1.00 | U | <1.00 | U | <1.00 | U | <3.00 | U | <1.00 | U | <1.00 | U | <1.00 | U | <1.00 | U | <1.00 | U | <2.00 | U | <1.00 | U | <3.00 | U | <1.00 | U | <1.00 | U | <1.00 | U | <1.00 | U | <1.00 | U | <1.00 | U | <1.00 | U | <1.00 | U | <1.00 | U | <1.00 | U | <1.00 | U | <1.00 | U | <1.00 | U | <1.00 | U | <1.00 | U | <1.00 | U | <1.00 | U | <1.00 | U | <1.00 | U | <1.00 | U | <2.00 | U | <1.00 | U | <2.00 | U | <1.00 | U | <1.00 | U | <2.00 | U | <1.00 | U | <1.00 | U
Equipment Blank1 | 2013-05-09 | <1.00 | U | <1.00 | U | <1.00 | U | <1.00 | U | <1.00 | U | <1.00 | U,J- | <1.00 | U | <1.00 | U | <1.00 | U | <1.00 | U | <2.00 | U | <2.00 | U | <2.00 | U | <2.00 | U | <2.00 | U | <2.00 | U | <3.00 | U | <1.00 | U | <1.00 | U | <1.00 | U | <1.00 | U | <2.00 | U | <1.00 | U | <2.00 | U | <1.00 | U | <2.00 | U | <5.00 | U | <1.00 | U | <3.00 | U | <2.00 | U | <1.00 | U | <2.00 | U | <3.00 | U | <1.00 | U | <3.00 | U | <3.00 | U | <1.00 | U | <1.00 | U | <1.00 | U,J- | <1.00 | U | <1.00 | U | <1.00 | U | <1.00 | U | <1.00 | U | <1.00 | U | <1.00 | U | <1.00 | U | <3.00 | U | <1.00 | U | <1.00 | U | <1.00 | U | <1.00 | U | <1.00 | U | 3.86 | B | <1.00 | U | <3.00 | U | <1.00 | U | <1.00 | U | <1.00 | U | <1.00 | U | <1.00 | U | <1.00 | U | <1.00 | U | <1.00 | U | <1.00 | U | <1.00 | U | <1.00 | U | <1.00 | U | <1.00 | U | <1.00 | U | <1.00 | U | <1.00 | U | <1.00 | U | <1.00 | U | <1.00 | U | <1.00 | U | <2.00 | U | <1.00 | U | <2.00 | U | <1.00 | U | <1.00 | U | <2.00 | U | <1.00 | U | <1.00 | U
Equipment Blank2 | 2013-05-10 | <1.00 | U | <1.00 | U | <1.00 | U | <1.00 | U | <1.00 | U | <1.00 | U,J- | <1.00 | U | <1.00 | U | <1.00 | U | <1.00 | U | <2.00 | U | <2.00 | U | <2.00 | U | <2.00 | U | <2.00 | U | <2.00 | U | <3.00 | U | <1.00 | U | <1.00 | U | <1.00 | U | <1.00 | U | <2.00 | U | <1.00 | U | <2.00 | U | <1.00 | U | <2.00 | U | <5.00 | U | <1.00 | U | <3.00 | U | <2.00 | U | <1.00 | U | <2.00 | U | <3.00 | U | <1.00 | U | <3.00 | U | <3.00 | U | <1.00 | U | <1.00 | U | <1.00 | U,J- | <1.00 | U | <1.00 | U | <1.00 | U | <1.00 | U | <1.00 | U | <1.00 | U | <1.00 | U | <1.00 | U | <3.00 | U | <1.00 | U | <1.00 | U | <1.00 | U | <1.00 | U | <1.00 | U | <2.00 | U | <1.00 | U | <3.00 | U | <1.00 | U | <1.00 | U | <1.00 | U | <1.00 | U | <1.00 | U | <1.00 | U | <1.00 | U | <1.00 | U | <1.00 | U | <1.00 | U | <1.00 | U | <1.00 | U | <1.00 | U | <1.00 | U | <1.00 | U | <1.00 | U | <1.00 | U | <1.00 | U | <1.00 | U | <1.00 | U | <2.00 | U | <1.00 | U | <2.00 | U | <1.00 | U | <1.00 | U | <2.00 | U | <1.00 | U | <1.00 | U
Equipment Blank3 | 2013-05-11 | <1.00 | U | <1.00 | U | <1.00 | U | <1.00 | U | <1.00 | U | <1.00 | U | <1.00 | U | <1.00 | U | <1.00 | U | <1.00 | U | <2.00 | U | <2.00 | U | <2.00 | U | <2.00 | U | <2.00 | U | <2.00 | U | <3.00 | U | <1.00 | U | <1.00 | U | <1.00 | U | <1.00 | U | <2.00 | U | <1.00 | U | <2.00 | U | <1.00 | U | <2.00 | U | <5.00 | U | <1.00 | U | <3.00 | U | <2.00 | U | <1.00 | U | <2.00 | U | <3.00 | U | <1.00 | U | <3.00 | U | <3.00 | U | <1.00 | U | <1.00 | U | <1.00 | U | <1.00 | U | <1.00 | U | <1.00 | U | <1.00 | U | <1.00 | U | <1.00 | U | <1.00 | U | <1.00 | U | <3.00 | U | <1.00 | U | <1.00 | U | <1.00 | U | <1.00 | U | <1.00 | U | <2.00 | U | <1.00 | U | <3.00 | U | <1.00 | U | <1.00 | U | <1.00 | U | <1.00 | U | <1.00 | U | <1.00 | U | <1.00 | U | <1.00 | U | <1.00 | U | <1.00 | U | <1.00 | U | <1.00 | U | <1.00 | U | <1.00 | U | <1.00 | U | <1.00 | U | <1.00 | U | <1.00 | U | <1.00 | U | <1.00 | U | <2.00 | U | <1.00 | U | <2.00 | U | <1.00 | U | <1.00 | U | <2.00 | U | <1.00 | U | <1.00 | U
Equipment Blank4 | 2013-05-13 | <1.00 | U | <1.00 | U | <1.00 | U | <1.00 | U | <1.00 | U | <1.00 | U | <1.00 | U | <1.00 | U | <1.00 | U | <1.00 | U | <2.00 | U | <2.00 | U | <2.00 | U | <2.00 | U | <2.00 | U | <2.00 | U | <3.00 | U | <1.00 | U | <1.00 | U | <1.00 | U | <1.00 | U | <2.00 | U | <1.00 | U | <2.00 | U | <1.00 | U | <2.00 | U | <5.00 | U | <1.00 | U | <3.00 | U | <2.00 | U | <1.00 | U | <2.00 | U | <3.00 | U | <1.00 | U | <3.00 | U | <3.00 | U | <1.00 | U | <1.00 | U | <1.00 | U | <1.00 | U | <1.00 | U | <1.00 | U | <1.00 | U | <1.00 | U | <1.00 | U | <1.00 | U | <1.00 | U | <3.00 | U | <1.00 | U | <1.00 | U | <1.00 | U | <1.00 | U | <1.00 | U | <2.00 | U | <1.00 | U | <3.00 | U | <1.00 | U | <1.00 | U | <1.00 | U | <1.00 | U | <1.00 | U | <1.00 | U | <1.00 | U | <1.00 | U | <1.00 | U | <1.00 | U | <1.00 | U | <1.00 | U | <1.00 | U | <1.00 | U | <1.00 | U | <1.00 | U | <1.00 | U | <1.00 | U | <1.00 | U | <1.00 | U | <2.00 | U | <1.00 | U | <2.00 | U | <1.00 | U | <1.00 | U | <2.00 | U | <1.00 | U | <1.00 | U
Equipment Blank5 | 2013-05-14 | R | R | R | R | R | R | R | R | R | R | R | R | R | R | R | R | R | R | R | R | R | R | R | R | R | R | R | R | R | R | R | R | R | R | R | R | R | R | R | R | R | R | R | R | R | R | R | R | R | R | R | R | R | R | R | R | R | R | R | R | R | R | R | R | R | R | R | R | R | R | R | R | R | R | R | R | R | R | R | R | R | R | R | R | R | R | R | R | R | R | R | R | R | R | R | R | R | R | R | R | R | R | R | R | R | R | R | R | R | R | R | R | R | R | R | R | R | R | R | R | R | R | R | R | R | R | R | R | R | R | R | R | R | R | R | R | R | R | R | R | R | R | R | R | R | R | R | R | R | R | R | R | R | R | R | R | R | R | R | R | R | R | R | R | R | R | R | R
Equipment Blank6 | 2013-05-15 | <1.00 | U,J- | <1.00 | U | <1.00 | U | <1.00 | U | <1.00 | U | <1.00 | U,J- | <1.00 | U | <1.00 | U | <1.00 | U | <1.00 | U | <2.00 | U | <2.00 | U | <2.00 | U | <2.00 | U | <2.00 | U | <2.00 | U | <3.00 | U | <1.00 | U | <1.00 | U | <1.00 | U | <1.00 | U | <2.00 | U | <1.00 | U | <2.00 | U | <1.00 | U | <2.00 | U | <5.00 | U | <1.00 | U | <3.00 | U | <2.00 | U | <1.00 | U | <2.00 | U | <3.00 | U | <1.00 | U | <3.00 | U | <3.00 | U | <1.00 | U | <1.00 | U | <1.00 | U,J- | <1.00 | U | <1.00 | U | <1.00 | U | <1.00 | U | <1.00 | U | <1.00 | U | <1.00 | U | <1.00 | U | <3.00 | U | <1.00 | U | <1.00 | U | <1.00 | U | <1.00 | U | <1.00 | U | <2.00 | U | <1.00 | U | <3.00 | U | <1.00 | U | <1.00 | U | <1.00 | U | <1.00 | U | <1.00 | U | <1.00 | U | <1.00 | U | <1.00 | U | <1.00 | U | <1.00 | U | <1.00 | U | <1.00 | U | <1.00 | U | <1.00 | U | <1.00 | U | <1.00 | U | <1.00 | U | <1.00 | U | <1.00 | U | <1.00 | U | <2.00 | U | <1.00 | U | <2.00 | U | <1.00 | U | <1.00 | U | <2.00 | U | <1.00 | U | <1.00 | U

## DRO GRO
Sample ID | Date Collected | GRO/TPH | GRO/TPH QC | DRO | DRO QC
Units |  | µg/L |  | µg/L
QL |  | 20 |  | 20
NEPAGW01 | 2013-05-13 | <20.0 | U | <20.0 | U
NEPAGW02 | 2013-05-13 | <20.0 | U | <20.0 | U
NEPAGW03 | 2013-05-13 | <20.0 | U | <20.0 | U
NEPAGW06 | 2013-05-11 | <20.0 | U | <20.0 | U
NEPAGW08 | 2013-05-11 | <20.0 | U | <20.0 | U
NEPAGW09 | 2013-05-09 | <20.0 | U | <20.0 | U
NEPAGW10 | 2013-05-11 | <20.0 | U | <20.0 | U
NEPAGW11 | 2013-05-09 | <20.0 | U | <20.0 | U
NEPAGW12 | 2013-05-11 | <20.0 | U | <20.0 | U
NEPAGW14 | 2013-05-09 | <20.0 | U | <20.0 | U
NEPASW01 | 2013-05-14 | 24.2 |  | 27.7 | B
NEPAGW15 | 2013-05-14 | <20.0 | U | <20.0 | U
NEPAGW16 | 2013-05-14 | <20.0 | U | <20.0 | U
NEPAGW26 | 2013-05-15 | <20.0 | U | <20.0 | U
NEPAGW27 | 2013-05-09 | <20.0 | U | <20.0 | U
NEPAGW27 dup | 2013-05-09 | <20.0 | U | <20.0 | U
NEPAGW28 | 2013-05-15 | <20.0 | U | <20.0 | U
NEPAGW28 dup | 2013-05-15 | <20.0 | U | <20.0 | U
NEPAGW29 | 2013-05-14 | <20.0 | U | <20.0 | U
NEPAGW32 | 2013-05-10 | <20.0 | U | <20.0 | U
NEPAGW33 | 2013-05-10 | <20.0 | U | <20.0 | U
NEPAGW36 | 2013-05-13 | <20.0 | U | <20.0 | U
NEPAGW37 | 2013-05-10 | <20.0 | U | <20.0 | U
NEPAGW38 | 2013-05-10 | <20.0 | U | <20.0 | U
NEPAGW38 dup | 2013-05-10 | <20.0 | U | <20.0 | U
Field Blank1 | 2013-05-09 | <20.0 | U | <20.0 | U
Field Blank2 | 2013-05-10 | <20.0 | U | <20.0 | U
Field Blank3 | 2013-05-11 | <20.0 | U | <20.0 | U
Field Blank4 | 2013-05-13 | <20.0 | U | <20.0 | U
Field Blank5 | 2013-05-14 | <20.0 | U | 22.5
Field Blank6 | 2013-05-15 | <20.0 | U | 25.3
Equipment Blank1 | 2013-05-09 | <20.0 | U | 26.8
Equipment Blank2 | 2013-05-10 | <20.0 | U | 47.8
Equipment Blank3 | 2013-05-11 | <20.0 | U | 74.8
Equipment Blank4 | 2013-05-13 | <20.0 | U | 50.8
Equipment Blank5 | 2013-05-14 | <20.0 | U | 53
Equipment Blank6 | 2013-05-15 | <20.0 | U | 37.3

## Water Isotopes
Sample ID | Date Collected | δ2H | δ18O
Units |  | ‰ | ‰
NEPAGW01 | 2013-05-13 | -65.7442 | -9.8665
NEPAGW02 | 2013-05-13 | -65.5306 | -9.8844
NEPAGW03 | 2013-05-13 | -65.4321 | -9.6999
NEPAGW06 | 2013-05-11 | -62.8799 | -9.4826
NEPAGW08 | 2013-05-11 | -64.3881 | -9.6568
NEPAGW09 | 2013-05-09 | -64.1475 | -9.7424
NEPAGW10 | 2013-05-11 | -58.5696 | -8.877
NEPAGW11 | 2013-05-09 | -64.3308 | -9.6664
NEPAGW12 | 2013-05-11 | -60.155 | -9.0655
NEPAGW14 | 2013-05-09 | -59.2322 | -9.2254
NEPASW01 | 2013-05-14 | -59.3486 | -8.9255
NEPAGW15 | 2013-05-14 | -64.9082 | -9.8018
NEPAGW16 | 2013-05-14 | -64.9324 | -9.8773
NEPAGW26 | 2013-05-15 | -62.4295 | -9.592
NEPAGW27 | 2013-05-09 | -63.5674 | -9.6442
NEPAGW27 dup | 2013-05-09 | -63.8779 | -9.8065
NEPAGW28 | 2013-05-15 | -64.0855 | -9.8479
NEPAGW28 dup | 2013-05-15 | -64.0479 | -9.7936
NEPAGW29 | 2013-05-14 | -61.7349 | -9.5154
NEPAGW32 | 2013-05-10 | -62.7874 | -9.5377
NEPAGW33 | 2013-05-10 | -63.6466 | -9.7427
NEPAGW36 | 2013-05-13 | -58.4551 | -8.7898
NEPAGW37 | 2013-05-10 | -61.0715 | -9.3462
NEPAGW38 | 2013-05-10 | -63.5331 | -9.4673
NEPAGW38 dup | 2013-05-10 | -63.4905 | -9.5002

## Isotech Gas Isotopes
Sample ID | Date Collected | He | H2 | Ar | O2 | CO2 | N2 | CO | C1 | C2 | C2H4 | C3 | C3H6 | iC4 | nC4 | iC5 | nC5 | C6+ | d13C1 | dDC1 | d13C2 | d13C DIC | Specific Gravity | BTU | Helium dilution
Units |  | % | % | % | % | % | % | % | % | % | % | % | % | % | % | % | % | % | ‰ | ‰ | ‰ | ‰ |  |  | factor
QL
NEPAGW01 | 2013-05-13 | NR | ND | 0.169 | 1.85 | 0.11 | 7.75 | ND | 90.1 | 0.0207 | ND | ND | ND | ND | ND | ND | ND | ND | -39.27 | -201 | NA | -6.3 | 0.599 | 914 | 0.31
NEPAGW02 | 2013-05-13 | 0.0064 | ND | 0.0979 | 1.18 | 0.19 | 4.34 | ND | 94.16 | 0.0284 | ND | ND | ND | ND | ND | ND | ND | ND | -38.2 | -204 | -31.3 | -14 | 0.581 | 955 | NA
NEPAGW03 | 2013-05-13 | NA | NA | NA | NA | NA | NA | NA | NA | NA | NA | NA | NA | NA | NA | NA | NA | NA | NA | NA | NA | -15.7 | NA | NA | NA
NEPAGW06 | 2013-05-11 | NR | ND | 1.6 | 4.36 | 1.71 | 88.31 | ND | 4 | 0.023 | ND | ND | ND | ND | ND | ND | ND | ND | -27.22 | -138.8 | NA | -17.2 | 0.973 | 41 | 0.65
NEPAGW08 | 2013-05-11 | NR | ND | 0.716 | 1.23 | 0.054 | 36.42 | ND | 61.57 | 0.0135 | ND | ND | ND | ND | ND | ND | ND | ND | -48.85 | -221.1 | NA | -13.4 | 0.718 | 624 | 0.37
NEPAGW09 | 2013-05-09 | NA | NA | NA | NA | NA | NA | NA | NA | NA | NA | NA | NA | NA | NA | NA | NA | NA | NA | NA | NA | -14.8 | NA | NA | NA
NEPAGW10 | 2013-05-11 | NA | NA | NA | NA | NA | NA | NA | NA | NA | NA | NA | NA | NA | NA | NA | NA | NA | NA | NA | NA | -19.2 | NA | NA | NA
NEPAGW11 | 2013-05-09 | NR | ND | 1.44 | 1.44 | 0.13 | 81.71 | ND | 15.28 | 0.0047 | ND | ND | ND | ND | ND | ND | ND | ND | -73.9 | -251 | NA | -13.5 | 0.913 | 155 | 0.64
NEPAGW12 | 2013-05-11 | NA | NA | NA | NA | NA | NA | NA | NA | NA | NA | NA | NA | NA | NA | NA | NA | NA | NA | NA | NA | -14.3 | NA | NA | NA
NEPAGW14 | 2013-05-09 | NA | NA | NA | NA | NA | NA | NA | NA | NA | NA | NA | NA | NA | NA | NA | NA | NA | NA | NA | NA | -17.4 | NA | NA | NA
NEPASW01 | 2013-05-14 | NA | NA | NA | NA | NA | NA | NA | NA | NA | NA | NA | NA | NA | NA | NA | NA | NA | NA | NA | NA | -15.4 | NA | NA | NA
NEPAGW15 | 2013-05-14 | NA | NA | NA | NA | NA | NA | NA | NA | NA | NA | NA | NA | NA | NA | NA | NA | NA | NA | NA | NA | -15.4 | NA | NA | NA
NEPAGW16 | 2013-05-14 | NR | ND | 1.19 | 2.09 | 0.35 | 65.42 | ND | 30.8 | 0.144 | ND | 0.0024 | ND | ND | ND | ND | ND | ND | -40.91 | -169 | -37.3 | -15.8 | 0.85 | 314 | 0.62
NEPAGW26 | 2013-05-15 | NA | NA | NA | NA | NA | NA | NA | NA | NA | NA | NA | NA | NA | NA | NA | NA | NA | NA | NA | NA | -14.6 | NA | NA | NA
NEPAGW27 | 2013-05-09 | NA | NA | NA | NA | NA | NA | NA | NA | NA | NA | NA | NA | NA | NA | NA | NA | NA | NA | NA | NA | -15.1 | NA | NA | NA
NEPAGW27 dup | 2013-05-09 | NA | NA | NA | NA | NA | NA | NA | NA | NA | NA | NA | NA | NA | NA | NA | NA | NA | NA | NA | NA | -15.1 | NA | NA | NA
NEPAGW28 | 2013-05-15 | NA | NA | NA | NA | NA | NA | NA | NA | NA | NA | NA | NA | NA | NA | NA | NA | NA | NA | NA | NA | -13.2 | NA | NA | NA
NEPAGW28 dup | 2013-05-15 | NA | NA | NA | NA | NA | NA | NA | NA | NA | NA | NA | NA | NA | NA | NA | NA | NA | NA | NA | NA | -13.2 | NA | NA | NA
NEPAGW29 | 2013-05-14 | NA | NA | NA | NA | NA | NA | NA | NA | NA | NA | NA | NA | NA | NA | NA | NA | NA | NA | NA | NA | -14.8 | NA | NA | NA
NEPAGW32 | 2013-05-10 | NR | ND | 1.57 | 5.02 | 1.31 | 84.78 | ND | 7.32 | 0.0026 | ND | ND | ND | ND | ND | ND | ND | ND | -32.34 | -145.1 | NA | -17.3 | 0.958 | 74 | 0.68
NEPAGW33 | 2013-05-10 | 0.0117 | ND | 0.373 | 0.84 | 0.1 | 19.55 | ND | 79.04 | 0.0829 | ND | 0.0005 | ND | ND | ND | ND | ND | ND | -38.3 | -215.2 | -30.6 | -14.9 | 0.644 | 803 | NA
NEPAGW36 | 2013-05-13 | NA | NA | NA | NA | NA | NA | NA | NA | NA | NA | NA | NA | NA | NA | NA | NA | NA | NA | NA | NA | -15.4 | NA | NA | NA
NEPAGW37 | 2013-05-10 | NR | ND | 0.613 | 2.39 | 1.11 | 30.82 | ND | 64.16 | 0.903 | ND | 0.0006 | ND | ND | ND | ND | ND | 0.0004 | -31.92 | -163.3 | -37.1 | -19 | 0.715 | 666 | 0.47
NEPAGW38 | 2013-05-10 | NR | ND | 0.742 | 1.23 | 0.26 | 37.73 | ND | 59.24 | 0.791 | ND | 0.0025 | ND | ND | ND | ND | ND | ND | -32.22 | -163.9 | -37.4 | -17.7 | 0.729 | 614 | 0.47
NEPAGW38 dup | 2013-05-10 | NR | ND | 0.753 | 1.28 | 0.26 | 38.27 | ND | 58.65 | 0.781 | ND | 0.0023 | ND | ND | ND | ND | ND | ND | -32.19 | -162.3 | -37.4 | -17.8 | 0.732 | 608 | 0.48

## Sr Isotopes
Sample ID | Date Collected | Sr | Rb | 87Sr/86Sr | 1/Sr | Rb/Sr
Units |  | µg/L | µg/L | Atom Ratio | L/µg | Weight Ratio
QL
NEPAGW01 | 2013-05-13 | 1680 | 5.4 | 0.71035 | 0.00059524 | 0.0032143
NEPAGW02 | 2013-05-13 | 3290 | 6 | 0.71038 | 0.00030395 | 0.0018237
NEPAGW03 | 2013-05-13 | 11500 | 8.6 | 0.71045 | 8.6957e-05 | 0.00074783
NEPAGW06 | 2013-05-11 | 1320 | 1.2 | 0.71295 | 0.00075758 | 0.00090909
NEPAGW08 | 2013-05-11 | 2350 | 7.2 | 0.71177 | 0.00042553 | 0.0030638
NEPAGW09 | 2013-05-09 | 1100 | 1.5 | 0.71226 | 0.00090909 | 0.0013636
NEPAGW10 | 2013-05-11 | 101 | 0.5 | 0.71267 | 0.009901 | 0.0049505
NEPAGW11 | 2013-05-09 | 898 | 3.5 | 0.71297 | 0.0011136 | 0.0038976
NEPAGW12 | 2013-05-11 | 209 | <1.0 | 0.71258 | 0.0047847 | NR
NEPAGW14 | 2013-05-09 | 209 | 0.7 | 0.71274 | 0.0047847 | 0.0033493
NEPASW01 | 2013-05-14 | 87 | <1.0 | 0.71123 | 0.011494 | NR
NEPAGW15 | 2013-05-14 | 1410 | 1.9 | 0.71346 | 0.00070922 | 0.0013475
NEPAGW16 | 2013-05-14 | 3190 | 2 | 0.71349 | 0.00031348 | 0.00062696
NEPAGW26 | 2013-05-15 | 1750 | 1.7 | 0.71309 | 0.00057143 | 0.00097143
NEPAGW27 | 2013-05-09 | 2570 | 3.2 | 0.71277 | 0.00038911 | 0.0012451
NEPAGW27 dup | 2013-05-09 | 2570 | 3.1 | 0.71276 | 0.00038911 | 0.0012062
NEPAGW28 | 2013-05-15 | 934 | <1.0 | 0.71225 | 0.0010707 | NR
NEPAGW28 dup | 2013-05-15 | 934 | <1.0 | 0.71225 | 0.0010707 | NR
NEPAGW29 | 2013-05-14 | 561 | <1.0 | 0.71334 | 0.0017825 | NR
NEPAGW32 | 2013-05-10 | 525 | <1.0 | 0.71306 | 0.0019048 | NR
NEPAGW33 | 2013-05-10 | 774 | <1.0 | 0.713 | 0.001292 | NR
NEPAGW36 | 2013-05-13 | 228 | <1.0 | 0.71452 | 0.004386 | NR
NEPAGW37 | 2013-05-10 | 136 | <1.0 | 0.71336 | 0.0073529 | NR
NEPAGW38 | 2013-05-10 | 482 | <1.0 | 0.71315 | 0.0020747 | NR
NEPAGW38 dup | 2013-05-10 | 491 | <1.0 | 0.71314 | 0.0020367 | NR

## LV-Ethoxy
Sample ID | Date Collected | Octylphenol ethoxylate | Octylphenol ethoxylate QC | Nonylphenol ethoxylate | Nonylphenol ethoxylate QC | Ethoxylated alcohol C12 | Ethoxylated alcohol C12 QC | Ethoxylated alcohol C13 | Ethoxylated alcohol C13 QC | Ethoxylated alcohol C14 | Ethoxylated alcohol C14 QC | nonylphenol | nonylphenol QC | Octylphenol | Octylphenol QC | Acrylamide | Acrylamide QC
Units |  | µg/L |  | µg/L |  | µg/L |  | µg/L |  | µg/L |  | µg/L |  | µg/L |  | µg/L
QL
NEPAGW01 |  | NA |  | NA |  | NA |  | NA |  | NA |  | NA |  | NA |  | NA
NEPAGW02 |  | NA |  | NA |  | NA |  | NA |  | NA |  | NA |  | NA |  | NA
NEPAGW03 |  | NA |  | NA |  | NA |  | NA |  | NA |  | NA |  | NA |  | NA
NEPAGW06 |  | NA |  | NA |  | NA |  | NA |  | NA |  | NA |  | NA |  | NA
NEPAGW08 |  | NA |  | NA |  | NA |  | NA |  | NA |  | NA |  | NA |  | NA
NEPAGW09 |  | NA |  | NA |  | NA |  | NA |  | NA |  | NA |  | NA |  | NA
NEPAGW10 |  | NA |  | NA |  | NA |  | NA |  | NA |  | NA |  | NA |  | NA
NEPAGW11 |  | NA |  | NA |  | NA |  | NA |  | NA |  | NA |  | NA |  | NA
NEPAGW12 |  | NA |  | NA |  | NA |  | NA |  | NA |  | NA |  | NA |  | NA
NEPAGW14 |  | NA |  | NA |  | NA |  | NA |  | NA |  | NA |  | NA |  | NA
NEPASW01 |  | NA |  | NA |  | NA |  | NA |  | NA |  | NA |  | NA |  | NA
NEPAGW15 |  | NA |  | NA |  | NA |  | NA |  | NA |  | NA |  | NA |  | NA
NEPAGW16 |  | NA |  | NA |  | NA |  | NA |  | NA |  | NA |  | NA |  | NA
NEPAGW26 |  | NA |  | NA |  | NA |  | NA |  | NA |  | NA |  | NA |  | NA
NEPAGW27 |  | NA |  | NA |  | NA |  | NA |  | NA |  | NA |  | NA |  | NA
NEPAGW27 dup |  | NA |  | NA |  | NA |  | NA |  | NA |  | NA |  | NA |  | NA
NEPAGW28 |  | NA |  | NA |  | NA |  | NA |  | NA |  | NA |  | NA |  | NA
NEPAGW28 dup |  | NA |  | NA |  | NA |  | NA |  | NA |  | NA |  | NA |  | NA
NEPAGW29 |  | NA |  | NA |  | NA |  | NA |  | NA |  | NA |  | NA |  | NA
NEPAGW32 |  | NA |  | NA |  | NA |  | NA |  | NA |  | NA |  | NA |  | NA
NEPAGW33 |  | NA |  | NA |  | NA |  | NA |  | NA |  | NA |  | NA |  | NA
NEPAGW36 |  | NA |  | NA |  | NA |  | NA |  | NA |  | NA |  | NA |  | NA
NEPAGW37 |  | NA |  | NA |  | NA |  | NA |  | NA |  | NA |  | NA |  | NA
NEPAGW38 |  | NA |  | NA |  | NA |  | NA |  | NA |  | NA |  | NA |  | NA
NEPAGW38 dup |  | NA |  | NA |  | NA |  | NA |  | NA |  | NA |  | NA |  | NA

## ALS-Rads
Sample ID | Date Collected | Gross Alpha | Gross Alpha QC | Gross Beta | Gross Beta QC | Ra-226 | Ra-226 QC | Ra-228 | Ra-228 QC
Units |  | pCi L-1 |  | pCi L-1 |  | pCi L-1 |  | pCi L-1
RL |  | 3 |  | 4 |  | 1 |  | 1
NEPAGW01 | 2013-05-13 | <3.0 | U | <4.0 | U | <1.00 | U | <1.00 | U
NEPAGW02 | 2013-05-13 | <3.0 | U | <4.0 | U | <1.00 | U | <1.00 | U
NEPAGW03 | 2013-05-13 | 4.2 ± 2.5 | J | <4.0 | U | <1.00 | U | <1.00 | U
NEPAGW06 | 2013-05-11 | 5.1 ± 1.9 | J | <4.0 | U | <1.00 | U | <1.00 | U
NEPAGW08 | 2013-05-11 | <3.0 | U | <4.0 | U | <1.00 | U | <1.00 | U
NEPAGW09 | 2013-05-09 | <3.0 | U | <4.0 | U | <1.00 | U | <1.00 | U
NEPAGW10 | 2013-05-11 | <3.0 | U | <4.0 | U | <1.00 | U | <1.00 | U
NEPAGW11 | 2013-05-09 | <3.0 | U | <4.0 | U | <1.00 | U | <1.00 | U
NEPAGW12 | 2013-05-11 | <3.0 | U | <4.0 | U | <1.00 | U | <1.00 | U
NEPAGW14 | 2013-05-09 | 4.1 ± 1.7 | J | <4.0 | U | <1.00 | U | <1.00 | U
NEPASW01 | 2013-05-14 | <3.0 | U | <4.0 | U | <1.00 | U | <1.00 | U
NEPAGW15 | 2013-05-14 | <3.0 | U | <4.0 | U | <1.00 | U | <1.00 | U
NEPAGW16 | 2013-05-14 | <3.0 | U | <4.0 | U | 1.31 ± 0.5 | J | <1.00 | U
NEPAGW26 | 2013-05-15 | 5.9 ± 1.6 | J | <4.0 | U | 2.70 ± 0.89 | J | <1.00 | U
NEPAGW27 | 2013-05-09 | <3.0 | U | <4.0 | U | <1.00 | U | <1.00 | U
NEPAGW27 dup | 2013-05-09 | <3.0 | U | 4.2 ± 1.6 | J | <1.00 | U | <1.00 | U
NEPAGW28 | 2013-05-15 | <3.0 | U | <4.0 | U | <1.00 | U | <1.00 | U
NEPAGW28 dup | 2013-05-15 | <3.0 | U | <4.0 | U | <1.00 | U | <1.00 | U
NEPAGW29 | 2013-05-14 | 3.3 ± 1.0 | J | <4.0 | U | <1.00 | U | <1.00 | U
NEPAGW32 | 2013-05-10 | <3.0 | U | <4.0 | U | <1.00 | U | <1.00 | U
NEPAGW33 | 2013-05-10 | 4.2 ± 1.6 | J | 5.6 ± 1.9 | J | 1.81 ± 0.63 | J | <1.00 | U
NEPAGW36 | 2013-05-13 | <3.0 | U | <4.0 | U | <1.00 | U | <1.00 | U
NEPAGW37 | 2013-05-10 | <3.0 | U | <4.0 | U | <1.00 | U | <1.00 | U
NEPAGW38 | 2013-05-10 | 3.7 ± 1.6 | J | 4.9 ± 1.7 | J | <1.00 | U | <1.00 | U
NEPAGW38 dup | 2013-05-10 | 4.7 ± 1.8 | J | 5.7 ± 2.0 | J | <1.00 | U | <1.00 | U
Field Blank1 | 2013-05-09 | NS |  | NS |  | NS |  | NS
Field Blank2 | 2013-05-10 | NS |  | NS |  | NS |  | NS
Field Blank3 | 2013-05-11 | NS |  | NS |  | NS |  | NS
Field Blank4 | 2013-05-13 | NS |  | NS |  | NS |  | NS
Field Blank5 | 2013-05-14 | NS |  | NS |  | NS |  | NS
Field Blank6 | 2013-05-15 | NS |  | NS |  | NS |  | NS
Equipment Blank1 | 2013-05-09 | NS |  | NS |  | NS |  | NS
Equipment Blank2 | 2013-05-10 | NS |  | NS |  | NS |  | NS
Equipment Blank3 | 2013-05-11 | NS |  | NS |  | NS |  | NS
Equipment Blank4 | 2013-05-13 | NS |  | NS |  | NS |  | NS
Equipment Blank5 | 2013-05-14 | NS |  | NS |  | NS |  | NS
Equipment Blank6 | 2013-05-15 | NS |  | NS |  | NS |  | NS
Footnote
RL is the reporting limit.