## Introduction
Level 1 Feasibility Analysis Data Tool
Introduction
This tool is intended to help a CHP end-user collect the data needed for a Level 1 feasibility analysis. There are separate worksheets for each of the following data types:
| Contact Data: | Contact information for the primary technical contact for the site
| Site Data: | Basic information on facility operations (hours/day, days/year) and site-specific considerations or constraints (e.g., planned facility shutdowns, seasonal variations in operation, land use restrictions)
| Electric Use Data | Information on existing electric service to the facility (e.g., utility name, applicable tariff or rate schedule), data on annual electricity consumption, monthly peak and average electric demand, etc.
| Fuel Use Data | Information on current fuel use for the facility
| Thermal Loads | Information on existing thermal loads for the facility including type (steam, hot water, direct heat)
| Existing Equipment | Information on existing heating and cooling equipment including type, capacities, and efficiencies
| Other Data | Information on other site-specific issues such as expansion plans, planned equipment replacements, future fuel and/or electricity price projections

## Contact Data
Phase 1 CHP Feasibility Screening Data Form
1. Contact Information
Site
Contact Name
Title
Address:
Telephone:
Fax:
Email:

## Site Data
Phase 1 CHP Feasibility Screening Data Form
2. Site Information
Required Data:
Site Description:
(Brief summary of application (e,g., hospital), size, general types of thermal needs, etc.)
Site location (if different from Contact address):
Operational Information:
Operating hours per day | Hours/day
Operating days per week | Days/week
Operating weeks/yr | Weeks/yr
Any seasonal considerations facility shutdowns, seasonal operations, etc? If so, describe
Any special site considerations - space, land use restrictions, noise issues, etc.
Additional Data (optional):
Altitude: | feet
Summer Design Temp: | Deg F
Winter Design Temp: | Deg F

## Electric Use Data
Phase 1 CHP Feasibility Screening Data Form
3. Electrical Service:
Servicing Utility:
Service Voltage:
Applicable tariff or rate schedule:
Utility Contact: |  |  | Phone:
Required Data:
Annual consumption: |  |  |  | kWh
Annual cost: |  |  |  | dollars
Peak Demand: |  |  |  | kW
Average Demand: |  |  |  | kW
Electricity Usage Patterns:
|  | Average Electric Demand | Peak Electric Demand | Electric Consumption
Please provide whatever information |  | (kW) | (kW) | (kWh)
is readily available on electric demand | Annual
and consumption (this is
particularly important if | Summer
electric bills are not available): | Winter
January
February
March
April
May
June
July
August
September
October
November
December
Are the previous 12 months of electric utility bills available? If yes, attach to form or describe how to access
3. Electric Service Loads (continued)
Does facility have internet access to real time consumption data from the utility? If yes and access is permitted, provide URL and password
Additional Data (Optional):
Transformer/service voltage: |  |  | kV
How many electric service drops (feeds) are there to the facility?
How many electric meters serve the facility?
Has the facility experienced power quality (e.g., low voltage, poor frequency) problems? If yes, describe
Has the facility experienced momentary electric power outages (power fluctuations that cause computer equipment to reset)? If yes, estimate the number per year and approximate cost to facility.
Has the facility experienced sustained electric power outages? If yes, estimate the number per year, typical duration of outage and approximate cost to facility.
Does the facility have back-up generators? If yes, list capacity (kW), fuel and age
What is the facility's power factor?
Note on A9: This may be necessary to further establish the electric rate.
Note on A20: or provide 12 months of electric bills (perferable)

## Fuel Use Data
Phase 1 CHP Feasibility Screening Data Form
4. Fuel Use
Required Data:
Primary Fuel -
Fuel Type (e.g., natural gas, #2 oil)
Utility or Supplier:
Applicable tariff or rate schedule:
Company Contact: |  |  | Phone:
Is commodity purchased under supply contract?
Current delivered fuel price (e.g., $/MMBtu or $/therm) |  |  | Specify units
Annual fuel consumption (e.g., MMBtu or Therms): |  |  | Specify units
Annual fuel cost: |  |  | dollars
Natural Gas supply pressure: |  |  | (if known - include units)
Are the previous 12 months of fuel bills available? If yes, attach to form or describe how to access
If fuel bills are not available, estimate monthly fuel use:
(please add a note if consumption is in units other than MMBtu)
Monthly Consumption
January
February
March
April
May
June
July
August
September
October
November
December
note:
Fuel Use (continued)
Secondary Fuels:
Please indicate fuel type and annual consumption:
| Type | Annual Use |  | Units
NG = Natural Gas
O2 = Distillate Oil
O6 = Residual Oil
CL = Coal
OR = Other (please describe)
Fuel Usage:
Please indicate approximate breakdown of annual fuel consumption on use:
Process Steam |  |  | %
Direct Process Heat |  |  | %
Space Heating/Heating Hot Water |  |  | %
Domestic Hot Water |  |  | %
Other |  |  | %
Note on C51: Please Input the Type of Fuel Here
Note on D51: Include units to the right of the box.
Note on F51: Include units here
Note on C52: Please Input the Type of Fuel Here
Note on D52: Include units to the right of the box.
Note on F52: Include units here
Note on C53: Please Input the Type of Fuel Here
Note on D53: Include units to the right of the box.
Note on F53: Include units here

## Thermal Loads
Phase 1 CHP Feasibility Screening Data Form
5. Thermal Loads
Required Data:
Description of major thermal loads at site (e.g.., hot water, process steam, sterilization, space heating, etc.):
Maximum Steam Demand |  |  | lbs/hr
Average Steam Demand |  |  | lbs/hr
Required Steam Conditions: |  |  | Deg F |  | psig
Maximum Hot Water Demand |  |  | gal/hr, or |  | Btu/hr
Average Hot Water Demand |  |  | gal/hr, or |  | Btu/hr
Required Hot Water Conditions: |  |  | Deg F
Maximum Cooling Demand |  |  | Tons
Thermal load profiles: | Any information provided on thermal load profile is helpful (change units if necessary)
| Average Demand | hot water | steam | chilled water
|  | (gal/hr) | (lbs/hr | (ton-hr / day)
January
February
March
April
May
June
July
August
September
October
November
December
5. Thermal Loads (continued)
| Peak Demand | hot water | steam | chilled water
|  | (gal/hr) | (lbs/hr) | (ton-hr / day)
January
February
March
April
May
June
July
August
September
October
November
December
Do themal loads generally "track" electric loads (e.g., do the loads rise and fall at the same time)?

## Existing Equipment
Phase 1 CHP Feasibility Screening Data Form
6. Existing Equipment
Heating Equipment:
Required Data
What Size And Types of Existing Heating Equipment are Installed?
Please Mark Type of Heating System:
(One entry for each piece of equipment) | Type | Capacity | Capacity Units (e.g., gal/hr, lbs/hr) | Efficiency, % | Fuel
Types:
SB = Steam Boiler
HW = Hot Water Heater
PH = Process Heater/Furnace
OHW = Hot Oil Heater
O = Other (please describe)
What percentage of steam condensate is returned to the boilers? |  |  |  | %
What is the condensate return temperature? |  |  |  | Deg F
Cooling Equipment:
Required Data
Does the Facility Have a Chilled Water Distribution System?
What Sizes and Types are the Existing Chillers?
|  | Type | Individual Unit Capacity, Tons | Age, Years | Number of Units
Please Mark Type of Chillers:
E = Electric Chillers
AS = Absorption (Steam/hot water fired)
AD = Absorption (Direct Fired)
ED = Engine Driven
SD = Steam Turbine Drive
DX = Rooftop DX units
Report similar size, age and type units together
Note on B13: Please Input the Type of Heating System Here
Note on C13: Include units to the right of the box.
Note on D13: Include units here
Note on B14: Please Input the Type of Heating System Here
Note on C14: Include units to the right of the box.
Note on D14: Include units here
Note on B15: Please Input the Type of Heating System Here
Note on C15: Include units to the right of the box.
Note on D15: Include units here
Note on B16: Please Input the Type of Heating System Here
Note on C16: Include units to the right of the box.
Note on D16: Include units here
Note on B17: Please Input the Type of Heating System Here
Note on C17: Include units to the right of the box.
Note on D17: Include units here
Note on B18: Please Input the Type of Heating System Here
Note on C18: Include units to the right of the box.
Note on D18: Include units here
Note on B19: Please Input the Type of Heating System Here
Note on C19: Include units to the right of the box.
Note on D19: Include units here
Note on D30: Central chilled water facilities or cooling distribution systems make it more cost effective to install CHP.
Note on C34: Please Input the Type of Chiller System Here
Note on D34: If a large number of rooftop units (>5) are being used, you may put the total capacity on a single line.
Note on C35: Please Input the Type of Chiller System Here
Note on D35: If a large number of rooftop units (>5) are being used, you may put the total capacity on a single line.
Note on C36: Please Input the Type of Chiller System Here
Note on D36: If a large number of rooftop units (>5) are being used, you may put the total capacity on a single line.
Note on C37: Please Input the Type of Chiller System Here
Note on D37: If a large number of rooftop units (>5) are being used, you may put the total capacity on a single line.
Note on C38: Please Input the Type of Chiller System Here
Note on D38: If a large number of rooftop units (>5) are being used, you may put the total capacity on a single line.
Note on C39: Please Input the Type of Chiller System Here
Note on D39: If a large number of rooftop units (>5) are being used, you may put the total capacity on a single line.

## Other Data
Phase 1 CHP Feasibility Screening Data Form
7. Other Information
Brief qualitative statements concerning:
Neighborhood considerations (noise abatement issues, etc.)
Known emissions considerations (if any)
Planned equipment replacements (if any)
Expansion considerations (if any)
Future fuel and/or electricity price projections
Any space constraints or limitations at the site?
Other Information?