## Table of Contents
CONTENTS
• Table1s1
• Table1s2
• Table1.A(a)s1
• Table1.A(a)s2
• Table1.A(a)s3
• Table1.A(a)s4
• Table1.A(b)
• Table1.A(c)
• Table1.A(d)
• Table1.B.1
• Table1.B.2
• Table1.C
• Table2(I)s1
• Table2(I)s2
• Table2(I).A-Gs1
• Table2(I).A-Gs2
• Table2(II)s1
• Table2(II)s2
• Table2(II).C
• Table2(II).E
• Table2(II).Fs1
• Table2(II).Fs2
• Table3
• Table3.A-D
• Table4s1
• Table4s2
• Table4.A
• Table4.B(a)s1
• Table4.B(a)s2
• Table4.B(b)
• Table4.C
• Table4.Ds1
• Table4.Ds2
• Table4.E
• Table4.F
• Table5
• Table5.A
• Table5.B
• Table5.C
• Table5.D
• Table5.E
• Table5.F
• Table5(I)
• Table5(II)
• Table5(III)
• Table5(IV)
• Table5(V)
• Table6
• Table6.A,C
• Table6.Bs1
• Table6.Bs2
• Summary1.As1
• Summary1.As2
• Summary1.As3
• Summary1.B
• Summary2
• Summary3s1
• Summary3s2
• Table7
• Table8(a)s1
• Table8(a)s2
• Table8(b)
• Table8(b).2
• Table8(b).3
• Table9(a)
• Table9(b)
• Table10s1
• Table10s2
• Table10s3
• Table10s4
• Table10s5

## Table1s1
TABLE 1 SECTORAL REPORT FOR ENERGY | [6 empty] | Inventory 1992
(Sheet 1 of 2) | [6 empty] | Submission 2013 v1.1
UNITED STATES OF AMERICA
GREENHOUSE GAS SOURCE AND SINK CATEGORIES | CO2 | CH4 | N2O | NOX | CO | NMVOC | SO2
(Gg)
Total Energy | 4976519.1295 | 13971.6571 | 199.7585 | 20882.1465 | 117618.7675 | 11872.1811 | 18844.1953
A. Fuel Combustion Activities (Sectoral Approach) | 4938526.8839 | 588.0631 | 199.7585 | 20747.8809 | 117282.1963 | 11298.8307 | 18466.8001
1. Energy Industries | 1831538.7587 | 15.864 | 23.8956 | 5900.4288 | 317.52 | 39.9168 | 13985.3952
a. Public Electricity and Heat Production | 1831538.7587 | 15.864 | 23.8956 | 5900.4288 | 317.52 | 39.9168 | 13985.3952
b. Petroleum Refining | IE | IE | IE | IE | IE | IE | IE
c. Manufacture of Solid Fuels and Other Energy Industries | IE | IE | IE | IE | IE | IE | IE
2. Manufacturing Industries and Construction | 859446.3302 | 86.0456 | 14.0124 | 2574.7325 | 866.376 | 169.6464 | 2986.5024
a. Iron and Steel | IE | IE | IE | IE | IE | IE | IE
b. Non-Ferrous Metals | IE | IE | IE | IE | IE | IE | IE
c. Chemicals | IE | IE | IE | IE | IE | IE | IE
d. Pulp, Paper and Print | IE | IE | IE | IE | IE | IE | IE
e. Food Processing, Beverages and Tobacco | IE | IE | IE | IE | IE | IE | IE
f. Other (as specified in table 1.A(a) sheet 2) | 859446.3302 | 86.0456 | 14.0124 | 2574.7325 | 866.376 | 169.6464 | 2986.5024
Internal Combustion | IE,NA | IE,NA | IE,NA | 2574.7325 | 866.376 | 169.6464 | 2986.5024
Other non-specified | 859446.3302 | 86.0456 | 14.0124 | NA | NA | NA | NA
3. Transport | 1463597.8746 | 201.0304 | 153.837 | 10727.9479 | 110668.8682 | 10057.2192 | 744.8112
a. Civil Aviation | 141566.1926 | 2.4123 | 4.37 | 27.1751 | 219.6128 | 27.8566 | 6.7064
b. Road Transportation | 1207804.7176 | 195.1525 | 146.3577 | 8442.4032 | 90452.376 | 7558.7904 | 395.5392
c. Railways | 34367.1336 | 2.6738 | 0.8556 | 373.7341 | 88.0282 | 34.6641 | 51.669
d. Navigation | 47644.0019 | 0.79188 | 2.2536 | 434.7194 | 1647.5203 | 660.4031 | 149.0485
e. Other Transportation (as specified in table 1.A(a) sheet 3) | 32215.8288 | NA,NE | NA,NE | 1449.9161 | 18261.3308 | 1775.505 | 141.8481
Other non-specified | 32215.8288 | NA,NE | NA,NE | 1449.9161 | 18261.3308 | 1775.505 | 141.8481
Note on E11: Included in sector.
Note on E12: Included in sector.
Note on E14: Included in sector.
Note on E15: Included in sector.
Note on E16: Included in sector.
Note on E17: Included in sector.
Note on E18: Included in sector.
Note on F11: Included in sector.
Note on F12: Included in sector.
Note on F14: Included in sector.
Note on F15: Included in sector.
Note on F16: Included in sector.
Note on F17: Included in sector.
Note on F18: Included in sector.
Note on G11: Included in sector.
Note on G12: Included in sector.
Note on G14: Included in sector.
Note on G15: Included in sector.
Note on G16: Included in sector.
Note on G17: Included in sector.
Note on G18: Included in sector.
Note on H11: Included in sector.
Note on H12: Included in sector.
Note on H14: Included in sector.
Note on H15: Included in sector.
Note on H16: Included in sector.
Note on H17: Included in sector.
Note on H18: Included in sector.

## Table1s2
TABLE 1 SECTORAL REPORT FOR ENERGY | [6 empty] | Inventory 1992
(Sheet 2 of 2) | [6 empty] | Submission 2013 v1.1
UNITED STATES OF AMERICA
GREENHOUSE GAS SOURCE AND SINK CATEGORIES | CO2 | CH4 | N2O | NOX | CO | NMVOC | SO2
(Gg)
4. Other Sectors | 574119.1601 | 282.1509 | 5.1084 | 1458.7776 | 4399.0128 | 801.9648 | 711.2448
a. Commercial/Institutional | 220640.6885 | 44.4815 | 1.2126 | 579.7834 | 203.8215 | 20.0415 | 543.3954
b. Residential | 353478.4716 | 237.6694 | 3.8958 | 878.9942 | 4195.1913 | 781.9233 | 167.8494
c. Agriculture/Forestry/Fisheries | IE | IE | IE | IE | IE | IE | NA
5. Other (as specified in table 1.A(a) sheet 4) | 209824.7604 | 2.9722 | 2.9052 | 85.9942 | 1030.4193 | 230.0835 | 38.8465
a. Stationary | 170757.9838 | 2.2443 | 1.7351 | 85.9942 | 1030.4193 | 230.0835 | 38.8465
Incineration of Waste | 9506.4529 | 0.0058173 | 1.4543 | NA | NA | NA | NA
Non-Energy Use | 123850.2352 | NA | NA | NE | NE | NE | NE
Other non-specified | NA | NA | NA | 85.9942 | 1030.4193 | 230.0835 | 38.8465
U.S. Territories | 37401.2957 | 2.2385 | 0.28082 | NE | NE | NE | NE
b. Mobile | 39066.7765 | 0.72792 | 1.17 | NE | NE | NE | NE
Military use | 39066.7765 | 0.72792 | 1.17 | NE | NE | NE | NE
B. Fugitive Emissions from Fuels | 37992.2456 | 13383.594 | IE,NA,NE | 134.2656 | 336.5712 | 573.3504 | 377.3952
1. Solid Fuels | IE,NE,NO | 4077.3238 | IE,NE | NA,NE,NO | NA,NE,NO | NA,NE,NO | NA,NE
a. Coal Mining and Handling | IE,NO | 3760.5898 | NE | NO | NO | NO
b. Solid Fuel Transformation | IE | IE | IE | NE | NE | NE | NE
c. Other (as specified in table 1.B.1) | NE | 316.734 | NE | NA | NA | NA | NA
Abandoned Mines | NE | 316.734 | NE | NA | NA | NA | NA
2. Oil and Natural Gas | 37992.2456 | 9306.2702 | IE,NA,NE | 134.2656 | 336.5712 | 573.3504 | 377.3952
a. Oil | 381.9806 | 1645.4479 | NA | IE | IE | IE | IE
b. Natural Gas | 27274.6421 | 7660.8223 |  |  |  | IE | IE
c. Venting and Flaring | 10335.6228 | IE | IE,NE | IE | IE | IE | IE
Venting | IE | IE |  |  |  | IE | IE
Flaring | 10335.6228 | IE | IE,NE | IE | IE | IE | IE
d. Other (as specified in table 1.B.2) | IE | IE | NA | 134.2656 | 336.5712 | 573.3504 | 377.3952
Includes Oil, Natural Gas, Venting, and Flaring | IE | IE | NA | NA | NA | NA | NA
Other non-specified | IE | IE | NA | 134.2656 | 336.5712 | 573.3504 | 377.3952
Memo Items: (1)
International Bunkers | 107862.9662 | 6.0953 | 4.0577 | 1997.1742 | 167.2668 | 64.3312 | NE
Aviation | 46769.3475 | NA | 2.5096 | 313.7053 | 130.5014 | 19.5752 | NE
Marine | 61093.6187 | 6.0953 | 1.548 | 1683.4689 | 36.7654 | 44.756 | NE
Multilateral Operations | IE | IE | IE | IE | IE | IE | IE
CO2 Emissions from Biomass | 229781.831
(1) Countries are asked to report emissions from international aviation and marine bunkers and multilateral operations, as well as CO2 emissions from biomass, under Memo Items. These emissions should not be included in the national total emissions from the Energy sector. Amounts of biomass used as fuel are included in the national energy consumption but the corresponding CO2 emissions are not included in the national total as it is assumed that the biomass is produced in a sustainable manner. If the biomass is harvested at an unsustainable rate, net CO2 emissions are accounted for as a loss of biomass stocks in the Land Use, Land-Use Change and Forestry sector.
Documentation Box:
Parties should provide detailed explanations on the Energy sector in Chapter 3: Energy (CRF sector 1) of the NIR. Use this documentation box to provide references to relevant sections of the NIR if any additional information and/or further details are needed to understand the content of this table.
1.AA Fuel Combustion - Sectoral Approach:Estimates of biomass consumption for fuel combustion exclude wood wastes, liquors, municipal solid waste, tires, etc.
1.AA.1.C Manufacture of Solid Fuels and Other Energy Industries:Fuel consumed in and emissions from Manufacture of Solid Fuels and Other Energy Industries (1.AA.1.C) are included under Other Manufacturing Industries and Construction (1.AA.2.F).
1.AA.2.F Other (please specify ):Data for fuel consumption from industry is collected by fuel type, not by end-use sector. Therefore, total fuel consumption by manufacturing industries and construction is listed under Other.
1.AA.3 Transport:Gaseous fuels consists of pipeline emissions, LPG trucks and buses. Liquid fuel emissions from other mobile sources (farm equipment, construction equipment, lawn and garden equipment, airport equipment, industrial and commercial equipment, logging, railroad, and recreational) are accounted for in Manufacturing Industries and Construction (1.AA.2.F).
1.AA.3.A Civil Aviation:Jet Kerosene includes military fuel consumption.
1.AA.3.B Road Transportation:CH4 and N2O emissions from natural gas, biomass, and LPG used in road vehicles are included under Alternative Fueled Vehicles. Energy consumption and CO2 emissions from these vehicles are reported separately for each fuel type.
1.AA.3.E Other Transportation (please specify):Gaseous fuels consists of pipeline emissions. Liquid fuel emissions from other mobile sources (farm equipment, construction equipment, lawn and garden equipment, airport equipment, industrial and commercial equipment, logging, railroad, and recreational) are accounted for in Manufacturing Industries and Construction (1.AA.2.F).
1.AA.5 Other (Not elsewhere specified):Emissions from Liquid, Solid, and Gasesous fuels include CO2 emissions from non-energy uses, and CO2, CH4 and N2O emissions from the U.S. Territories. Other Fuels consists of waste combustion. Does not include military fuel use, as this is included in section 1.AA.3.A and 1.AA.5.B.
1.B Fugitive Emissions from Fuels:Coal production amounts based on saleable production.Total 2010 coal production by state was available from DOE EIA Coal Annual 2010 (Tables 1, 3 & 7).
1.B.1 Solid Fuels:Coal production amounts based on saleable production.
1.B.1.A Coal Mining and Handling:Coal production amounts based on saleable production.Total 2010 coal production by state was available from DOE EIA Coal Annual 2010 (Tables 1, 3 & 7).
1.B.1.C Abandoned Mines:Annual worksheets based on Monte Carlo simulation using @Risk outputs (contained in separate spreadsheets)
1.B.2.B Natural Gas:Natural gas methane emissions associated with exploration are included in production totals.
1.B.2.C Venting and Flaring:Methane emissions associated with natural gas venting and flaring are included in 1.B.2.b.Carbon dioxide emissions from venting and flaring of oil and natural gas production are combined.
1.B.2.C.1 Venting:1.B.2.c: Carbon dioxide emissions from venting and flaring of oil and natural gas production are combined.
1.C Memo items:See NIR for additional information on jet kerosene consumption for aviation.
1.C1 International Bunkers:For marine bunkers, total fuel consumption by cargo or passenger carrying marine vessels and military marine vessels departing U.S. ports was estimated, and then subtracted from U.S. totals.For aviation bunkers, activity data from three sources was aggregated. Military aviation bunkers include international operations, operations conducted from naval vessels at sea, and operations conducted from U.S. installations principally over international water in direct support of military operations at sea.
1.C1.A Aviation:See NIR for additional information on jet kerosene consumption for aviation.
1.C1.B Marine:"For marine bunkers, total fuel consumption by cargo or passenger carrying marine vessels and military marine vessels departing U.S. ports was estimated, and then subtracted from U.S. totals.For aviation bunkers, activity data from three sources was aggregated. First, it was assumed that 50 percent of the fuel used by U.S. flagged carriers for international flights was purchased in the U.S. and used for departures. Second, fuel consumption by foreign flagged carriers departing the U.S. was estimated using data on jet fuel expenditures by carriers departing U.S. airports and approximate average fuel prices paid by air carriers for aircraft on international flights. Third, data on jet fuel expenditures by the U.S. military and estimates of the percentage of each services’ total operations that are international operations were obtained from the Department of Defense (DoD). Military aviation bunkers include international operations, operations conducted from naval vessel
s at sea, and operations conducted from U.S. installations principally over international water in direct support of military operations at sea. Data on fuel delivered to the military within the U.S. was also" -Provided by the DoD. Together, the data allow the quantity of fuel used in military international operations to be estimated.
Note on B22: Allocation per IPCC Guidelines: See GL Allocation used by Parties: See NIR Comment: Fuel consumed in and emissions from Petroleum Refining and Manufacture of Solid Fuels and Other Energy Industries are included under Other Manufacturing Industries and Construction (1.A.2.f).
Note on B24: Data currently not available.
Note on B32: Allocation per IPCC Guidelines: See GL Allocation used by Parties: See NIR Comment: Fuel consumed in and emissions from Petroleum Refining and Manufacture of Solid Fuels and Other Energy Industries are included under Other Manufacturing Industries and Construction (1.A.2.f).
Note on B33: Allocation per IPCC Guidelines: Energy Allocation used by Parties: Energy Comment: Included in sector
Note on B38: Allocation per IPCC Guidelines: See GL Allocation used by Parties: See NIR Comment: Emissions from international military flights are reported under aviation bunkers with commercial aviation.
Note on C22: Allocation per IPCC Guidelines: See GL Allocation used by Parties: See NIR Comment: Fuel consumed in and emissions from Petroleum Refining and Manufacture of Solid Fuels and Other Energy Industries are included under Other Manufacturing Industries and Construction (1.A.2.f).
Note on C32: Allocation per IPCC Guidelines: See GL Allocation used by Parties: See NIR Comment: Fuel consumed in and emissions from Petroleum Refining and Manufacture of Solid Fuels and Other Energy Industries are included under Other Manufacturing Industries and Construction (1.A.2.f).
Note on C33: Allocation per IPCC Guidelines: Energy Allocation used by Parties: Energy Comment: Included in sector
Note on C38: Allocation per IPCC Guidelines: See GL Allocation used by Parties: See NIR Comment: Emissions from international military flights are reported under aviation bunkers with commercial aviation.
Note on D21: Emissions from this source are not estimated due to difficulties in obtaining data. Inclusion of emissions from this source will be investigated for future inventories.
Note on D22: Allocation per IPCC Guidelines: See GL Allocation used by Parties: See NIR Comment: Fuel consumed in and emissions from Petroleum Refining and Manufacture of Solid Fuels and Other Energy Industries are included under Other Manufacturing Industries and Construction (1.A.2.f).
Note on D24: Data currently not available.
Note on D38: Allocation per IPCC Guidelines: See GL Allocation used by Parties: See NIR Comment: Emissions from international military flights are reported under aviation bunkers with commercial aviation.
Note on E10: Included in sector.
Note on E22: Data currently not available.
Note on E26: Allocation per IPCC Guidelines: Allocation used by Parties: Comment: Included in sector.
Note on E30: Allocation per IPCC Guidelines: Allocation used by Parties: Comment: Included in sector.
Note on E38: Emissions from international military flights are reported under aviation bunkers with commercial aviation.
Note on F10: Included in sector.
Note on F22: Data currently not available.
Note on F26: Allocation per IPCC Guidelines: Allocation used by Parties: Comment: Included in sector.
Note on F30: Allocation per IPCC Guidelines: Allocation used by Parties: Comment: Included in sector.
Note on F38: Emissions from international military flights are reported under aviation bunkers with commercial aviation.
Note on G10: Included in sector.
Note on G22: Data currently not available.
Note on G26: Allocation per IPCC Guidelines: Allocation used by Parties: Comment: Included in sector.
Note on G27: Included in sector.
Note on G29: Allocation per IPCC Guidelines: Allocation used by Parties: Comment: Included in sector.
Note on G30: Allocation per IPCC Guidelines: Allocation used by Parties: Comment: Included in sector.
Note on G38: Emissions from international military flights are reported under aviation bunkers with commercial aviation.
Note on H22: Data currently not available.
Note on H26: Allocation per IPCC Guidelines: Allocation used by Parties: Comment: Included in sector.
Note on H27: Included in sector.
Note on H29: Allocation per IPCC Guidelines: Allocation used by Parties: Comment: Included in sector.
Note on H30: Allocation per IPCC Guidelines: Allocation used by Parties: Comment: Included in sector.
Note on H36: Data currently not available.
Note on H37: Data currently not available.
Note on H38: Emissions from international military flights are reported under aviation bunkers with commercial aviation.

## Table1.A(a)s1
TABLE 1.A(a) SECTORAL BACKGROUND DATA FOR ENERGY | [8 empty] | Inventory 1992
Fuel Combustion Activities - Sectoral Approach | [8 empty] | Submission 2013 v1.1
(Sheet 1 of 4) | [8 empty] | UNITED STATES OF AMERICA
GREENHOUSE GAS SOURCE AND SINK CATEGORIES | AGGREGATE ACTIVITY DATA |  | IMPLIED EMISSION FACTORS (2) |  |  | EMISSIONS
| Consumption |  | CO2 | CH4 | N2O |  | CO2 | CH4 | N2O
| (TJ) | NCV/GCV(1) | (t/TJ) | (kg/TJ) |  |  | (Gg)
1.A. Fuel Combustion | 77315550.9187 | GCV |  |  |  |  | 4938526.8839 | 588.0631 | 199.7585
Liquid Fuels | 33790729.56 | GCV | 62.9858 | 7.2388 | 4.7829 |  | 2128337.2617 | 244.6041 | 161.619
Solid Fuels | 19261670.875 | GCV | 90.2004 | 1.9264 | 1.1941 |  | 1737411.181 | 37.1066 | 23.0008
Gaseous Fuels | 21340117.7886 | GCV | 49.8056 | 2.1874 | 0.22003 |  | 1062858.0843 | 46.6792 | 4.6955
Biomass | 2526659.3615 | GCV | 90.9429 | 102.6782 | 3.47 | (3) |  | 259.4329 | 8.7674
Other Fuels | 396373.3336 | GCV | 25.0278 | 0.60626 | 4.2276 |  | 9920.3569 | 0.24031 | 1.6757
1.A.1. Energy Industries | 22187835.7279 | GCV |  |  |  |  | 1831538.7587 | 15.864 | 23.8956
Liquid Fuels | 1045251.2186 | GCV | 72.258 | 0.64971 | 0.24522 |  | 75527.7434 | 0.67911 | 0.25631
Solid Fuels | 17372117.0963 | GCV | 90.3497 | 0.72853 | 1.1764 |  | 1569565.4015 | 12.6561 | 20.4366
Gaseous Fuels | 3704828.6265 | GCV | 50.2133 | 0.68053 | 0.86243 |  | 186031.7099 | 2.5213 | 3.1951
Biomass | 7542.3214 | GCV | 97.7357 | 1 | 1 | (3) | 737.1543 | 0.0075423 | 0.0075423
Other Fuels | 58096.4651 | GCV | 7.1244 | IE | IE |  | 413.9039 | IE | IE
a. Public Electricity and Heat Production | 22187835.7279 | GCV |  |  |  |  | 1831538.7587 | 15.864 | 23.8956
Liquid Fuels | 1045251.2186 | GCV | 72.258 | 0.64971 | 0.24522 |  | 75527.7434 | 0.67911 | 0.25631
Solid Fuels | 17372117.0963 | GCV | 90.3497 | 0.72853 | 1.1764 |  | 1569565.4015 | 12.6561 | 20.4366
Gaseous Fuels | 3704828.6265 | GCV | 50.2133 | 0.68053 | 0.86243 |  | 186031.7099 | 2.5213 | 3.1951
Biomass | 7542.3214 | GCV | 97.7357 | 1 | 1 | (3) | 737.1543 | 0.0075423 | 0.0075423
Other Fuels | 58096.4651 | GCV | 7.1244 | IE | IE |  | 413.9039 | IE | IE
b. Petroleum Refining | IE | GCV |  |  |  |  | IE | IE | IE
Liquid Fuels | IE | GCV | IE | IE | IE |  | IE | IE | IE
Solid Fuels | IE | GCV | IE | IE | IE |  | IE | IE | IE
Gaseous Fuels | IE | GCV | IE | IE | IE |  | IE | IE | IE
Biomass | IE | GCV | IE | IE | IE | (3) | IE | IE | IE
Other Fuels | IE | GCV | IE | IE | IE |  | IE | IE | IE
c. Manufacture of Solid Fuels and Other Energy Industries | IE | GCV |  |  |  |  | IE | IE | IE
Liquid Fuels | IE | GCV | IE | IE | IE |  | IE | IE | IE
Solid Fuels | IE | GCV | IE | IE | IE |  | IE | IE | IE
Gaseous Fuels | IE | GCV | IE | IE | IE |  | IE | IE | IE
Biomass | IE | GCV | IE | IE | IE | (3) | IE | IE | IE
Other Fuels | IE | GCV | IE | IE | IE |  | IE | IE | IE
Note: All footnotes for this table are given at the end of the table on sheet 4.
Note: For the coverage of fuel categories, refer to the IPCC Guidelines (Volume 1. Reporting Instructions - Common Reporting Framework, section 1.2, p. 1.19). If some derived gases (e.g. gas works, gas, coke oven gas, blast furnace gas)
are considered, Parties should provide information on the allocation of these derived gases under the above fuel categories (liquid, solid, gaseous, biomass and other fuels) in the NIR (see also documentation box at the end of sheet 4 of this table).
Note on B27: Allocation per IPCC Guidelines: See GL Allocation used by Parties: See NIR Comment: Fuel consumed in and emissions from Petroleum Refining and Manufacture of Solid Fuels and Other Energy Industries are included under Public Electricity and Heat Production (1.A.1.a).
Note on B28: Allocation per IPCC Guidelines: See GL Allocation used by Parties: See NIR Comment: Fuel consumed in and emissions from Petroleum Refining and Manufacture of Solid Fuels and Other Energy Industries are included under Public Electricity and Heat Production (1.A.1.a).
Note on B29: Allocation per IPCC Guidelines: See GL Allocation used by Parties: See NIR Comment: Fuel consumed in and emissions from Petroleum Refining and Manufacture of Solid Fuels and Other Energy Industries are included under Public Electricity and Heat Production (1.A.1.a).
Note on B30: Allocation per IPCC Guidelines: Allocation used by Parties: Comment: Fuel consumed in and emissions from Petroleum Refining and Manufacture of Solid Fuels and Other Energy Industries are included under Other Manufacturing Industries and Construction (1.A.2.f).
Note on B31: Allocation per IPCC Guidelines: See GL Allocation used by Parties: See NIR Comment: MSW included in 1.AA.5.A
Note on B33: Allocation per IPCC Guidelines: Allocation used by Parties: Comment: Fuel consumed in and emissions from Petroleum Refining and Manufacture of Solid Fuels and Other Energy Industries are included under Other Manufacturing Industries and Construction (1.A.2.f).
Note on B34: Allocation per IPCC Guidelines: Allocation used by Parties: Comment: Fuel consumed in and emissions from Petroleum Refining and Manufacture of Solid Fuels and Other Energy Industries are included under Other Manufacturing Industries and Construction (1.A.2.f).
Note on B35: Allocation per IPCC Guidelines: Allocation used by Parties: Comment: Fuel consumed in and emissions from Petroleum Refining and Manufacture of Solid Fuels and Other Energy Industries are included under Other Manufacturing Industries and Construction (1.A.2.f).
Note on B36: Allocation per IPCC Guidelines: Allocation used by Parties: Comment: Included in sector
Note on B37: Allocation per IPCC Guidelines: See GL Allocation used by Parties: See NIR Comment: MSW included in 1.AA.5.A
Note on H27: Allocation per IPCC Guidelines: See GL Allocation used by Parties: See NIR Comment: Fuel consumed in and emissions from Petroleum Refining and Manufacture of Solid Fuels and Other Energy Industries are included under Public Electricity and Heat Production (1.A.1.a).
Note on H28: Allocation per IPCC Guidelines: See GL Allocation used by Parties: See NIR Comment: Fuel consumed in and emissions from Petroleum Refining and Manufacture of Solid Fuels and Other Energy Industries are included under Public Electricity and Heat Production (1.A.1.a).
Note on H29: Allocation per IPCC Guidelines: See GL Allocation used by Parties: See NIR Comment: Fuel consumed in and emissions from Petroleum Refining and Manufacture of Solid Fuels and Other Energy Industries are included under Public Electricity and Heat Production (1.A.1.a).
Note on H30: Allocation per IPCC Guidelines: See GL Allocation used by Parties: See NIR Comment: Fuel consumed in and emissions from Petroleum Refining and Manufacture of Solid Fuels and Other Energy Industries are included under Other Manufacturing Industries and Construction (1.A.2.f).
Note on H31: Allocation per IPCC Guidelines: See GL Allocation used by Parties: See NIR Comment: MSW included in 1.AA.5.A
Note on H33: Allocation per IPCC Guidelines: Energy Allocation used by Parties: Energy Comment: Fuel consumed in and emissions from Petroleum Refining and Manufacture of Solid Fuels and Other Energy Industries are included under Other Manufacturing Industries and Construction (1.A.2.f).
Note on H34: Allocation per IPCC Guidelines: Energy Allocation used by Parties: Energy Comment: Fuel consumed in and emissions from Petroleum Refining and Manufacture of Solid Fuels and Other Energy Industries are included under Other Manufacturing Industries and Construction (1.A.2.f).
Note on H35: Allocation per IPCC Guidelines: Energy Allocation used by Parties: Energy Comment: Fuel consumed in and emissions from Petroleum Refining and Manufacture of Solid Fuels and Other Energy Industries are included under Other Manufacturing Industries and Construction (1.A.2.f).
Note on H36: Allocation per IPCC Guidelines: Energy Allocation used by Parties: Energy Comment: Fuel consumed in and emissions from Petroleum Refining and Manufacture of Solid Fuels and Other Energy Industries are included under Other Manufacturing Industries and Construction (1.A.2.f).
Note on H37: Allocation per IPCC Guidelines: See GL Allocation used by Parties: See NIR Comment: MSW included in 1.AA.5.A
Note on I25: Allocation per IPCC Guidelines: See GL Allocation used by Parties: See NIR Comment: MSW included in 1.AA.5.A
Note on I27: Allocation per IPCC Guidelines: See GL Allocation used by Parties: See NIR Comment: Fuel consumed in and emissions from Petroleum Refining and Manufacture of Solid Fuels and Other Energy Industries are included under Public Electricity and Heat Production (1.A.1.a).
Note on I28: Allocation per IPCC Guidelines: See GL Allocation used by Parties: See NIR Comment: Fuel consumed in and emissions from Petroleum Refining and Manufacture of Solid Fuels and Other Energy Industries are included under Public Electricity and Heat Production (1.A.1.a).
Note on I29: Allocation per IPCC Guidelines: See GL Allocation used by Parties: See NIR Comment: Fuel consumed in and emissions from Petroleum Refining and Manufacture of Solid Fuels and Other Energy Industries are included under Public Electricity and Heat Production (1.A.1.a).
Note on I30: Allocation per IPCC Guidelines: See GL Allocation used by Parties: See NIR Comment: Fuel consumed in and emissions from Petroleum Refining and Manufacture of Solid Fuels and Other Energy Industries are included under Other Manufacturing Industries and Construction (1.A.2.f).
Note on I31: Allocation per IPCC Guidelines: See GL Allocation used by Parties: See NIR Comment: MSW included in 1.AA.5.A
Note on I33: Allocation per IPCC Guidelines: Energy Allocation used by Parties: Energy Comment: Fuel consumed in and emissions from Petroleum Refining and Manufacture of Solid Fuels and Other Energy Industries are included under Other Manufacturing Industries and Construction (1.A.2.f).
Note on I34: Allocation per IPCC Guidelines: Energy Allocation used by Parties: Energy Comment: Fuel consumed in and emissions from Petroleum Refining and Manufacture of Solid Fuels and Other Energy Industries are included under Other Manufacturing Industries and Construction (1.A.2.f).
Note on I35: Allocation per IPCC Guidelines: Energy Allocation used by Parties: Energy Comment: Fuel consumed in and emissions from Petroleum Refining and Manufacture of Solid Fuels and Other Energy Industries are included under Other Manufacturing Industries and Construction (1.A.2.f).
Note on I36: Allocation per IPCC Guidelines: Energy Allocation used by Parties: Energy Comment: Fuel consumed in and emissions from Petroleum Refining and Manufacture of Solid Fuels and Other Energy Industries are included under Other Manufacturing Industries and Construction (1.A.2.f).
Note on I37: Allocation per IPCC Guidelines: See GL Allocation used by Parties: See NIR Comment: MSW included in 1.AA.5.A
Note on J25: Allocation per IPCC Guidelines: See GL Allocation used by Parties: See NIR Comment: MSW included in 1.AA.5.A
Note on J27: Allocation per IPCC Guidelines: See GL Allocation used by Parties: See NIR Comment: Fuel consumed in and emissions from Petroleum Refining and Manufacture of Solid Fuels and Other Energy Industries are included under Public Electricity and Heat Production (1.A.1.a).
Note on J28: Allocation per IPCC Guidelines: See GL Allocation used by Parties: See NIR Comment: Fuel consumed in and emissions from Petroleum Refining and Manufacture of Solid Fuels and Other Energy Industries are included under Public Electricity and Heat Production (1.A.1.a).
Note on J29: Allocation per IPCC Guidelines: See GL Allocation used by Parties: See NIR Comment: Fuel consumed in and emissions from Petroleum Refining and Manufacture of Solid Fuels and Other Energy Industries are included under Public Electricity and Heat Production (1.A.1.a).
Note on J30: Allocation per IPCC Guidelines: See GL Allocation used by Parties: See NIR Comment: Fuel consumed in and emissions from Petroleum Refining and Manufacture of Solid Fuels and Other Energy Industries are included under Other Manufacturing Industries and Construction (1.A.2.f).
Note on J31: Allocation per IPCC Guidelines: See GL Allocation used by Parties: See NIR Comment: MSW included in 1.AA.5.A
Note on J33: Allocation per IPCC Guidelines: Energy Allocation used by Parties: Energy Comment: Fuel consumed in and emissions from Petroleum Refining and Manufacture of Solid Fuels and Other Energy Industries are included under Other Manufacturing Industries and Construction (1.A.2.f).
Note on J34: Allocation per IPCC Guidelines: Energy Allocation used by Parties: Energy Comment: Fuel consumed in and emissions from Petroleum Refining and Manufacture of Solid Fuels and Other Energy Industries are included under Other Manufacturing Industries and Construction (1.A.2.f).
Note on J35: Allocation per IPCC Guidelines: Energy Allocation used by Parties: Energy Comment: Fuel consumed in and emissions from Petroleum Refining and Manufacture of Solid Fuels and Other Energy Industries are included under Other Manufacturing Industries and Construction (1.A.2.f).
Note on J36: Allocation per IPCC Guidelines: Energy Allocation used by Parties: Energy Comment: Fuel consumed in and emissions from Petroleum Refining and Manufacture of Solid Fuels and Other Energy Industries are included under Other Manufacturing Industries and Construction (1.A.2.f).
Note on J37: Allocation per IPCC Guidelines: See GL Allocation used by Parties: See NIR Comment: MSW included in 1.AA.5.A

## Table1.A(a)s2
TABLE 1.A(a) SECTORAL BACKGROUND DATA FOR ENERGY | [8 empty] | Inventory 1992
Fuel Combustion Activities - Sectoral Approach | [8 empty] | Submission 2013 v1.1
(Sheet 2 of 4) | [8 empty] | UNITED STATES OF AMERICA
GREENHOUSE GAS SOURCE AND SINK CATEGORIES | AGGREGATE ACTIVITY DATA |  | IMPLIED EMISSION FACTORS (2) |  |  |  | EMISSIONS
| Consumption |  | CO2 | CH4 | N2O |  | CO2 | CH4 | N2O
| (TJ) | NCV/GCV(1) | (t/TJ) | (kg/TJ) |  |  | (Gg)
1.A.2 Manufacturing Industries and Construction | 15847754.3476 | GCV |  |  |  |  | 859446.3302 | 86.0456 | 14.0124
Liquid Fuels | 3997682.8969 | GCV | 70.4275 | 4.6464 | 1.2542 |  | 281546.7361 | 18.5748 | 5.0138
Solid Fuels | 1640161.3001 | GCV | 89.8928 | 9.5 | 1.425 |  | 147438.6852 | 15.5815 | 2.3372
Gaseous Fuels | 8572645.4833 | GCV | 50.2133 | 0.9 | 0.09 |  | 430460.9089 | 7.7154 | 0.77154
Biomass | 1637264.6673 | GCV | 88.9509 | 26.9803 | 3.5974 | (3) | 145636.2287 | 44.1739 | 5.8899
Other Fuels | IE | GCV | IE | IE | IE |  | IE | IE | IE
a. Iron and Steel | IE | GCV |  |  |  |  | IE | IE | IE
Liquid Fuels | IE | GCV | IE | IE | IE |  | IE | IE | IE
Solid Fuels | IE | GCV | IE | IE | IE |  | IE | IE | IE
Gaseous Fuels | IE | GCV | IE | IE | IE |  | IE | IE | IE
Biomass | IE | GCV | IE | IE | IE | (3) | IE | IE | IE
Other Fuels | IE | GCV | IE | IE | IE |  | IE | IE | IE
b. Non-Ferrous Metals | IE | GCV |  |  |  |  | IE | IE | IE
Liquid Fuels | IE | GCV | IE | IE | IE |  | IE | IE | IE
Solid Fuels | IE | GCV | IE | IE | IE |  | IE | IE | IE
Gaseous Fuels | IE | GCV | IE | IE | IE |  | IE | IE | IE
Biomass | IE | GCV | IE | IE | IE | (3) | IE | IE | IE
Other Fuels | IE | GCV | IE | IE | IE |  | IE | IE | IE
c. Chemicals | IE | GCV |  |  |  |  | IE | IE | IE
Liquid Fuels | IE | GCV | IE | IE | IE |  | IE | IE | IE
Solid Fuels | IE | GCV | IE | IE | IE |  | IE | IE | IE
Gaseous Fuels | IE | GCV | IE | IE | IE |  | IE | IE | IE
Biomass | IE | GCV | IE | IE | IE | (3) | IE | IE | IE
Other Fuels | IE | GCV | IE | IE | IE |  | IE | IE | IE
d. Pulp, Paper and Print | IE | GCV |  |  |  |  | IE | IE | IE
Liquid Fuels | IE | GCV | IE | IE | IE |  | IE | IE | IE
Solid Fuels | IE | GCV | IE | IE | IE |  | IE | IE | IE
Gaseous Fuels | IE | GCV | IE | IE | IE |  | IE | IE | IE
Biomass | IE | GCV | IE | IE | IE | (3) | IE | IE | IE
Other Fuels | IE | GCV | IE | IE | IE |  | IE | IE | IE
e. Food Processing, Beverages and Tobacco | IE | GCV |  |  |  |  | IE | IE | IE
Liquid Fuels | IE | GCV | IE | IE | IE |  | IE | IE | IE
Solid Fuels | IE | GCV | IE | IE | IE |  | IE | IE | IE
Gaseous Fuels | IE | GCV | IE | IE | IE |  | IE | IE | IE
Biomass | IE | GCV | IE | IE | IE | (3) | IE | IE | IE
Other Fuels | IE | GCV | IE | IE | IE |  | IE | IE | IE
f. Other (please specify )(4) | 15847754.3476 | GCV |  |  |  |  | 859446.3302 | 86.0456 | 14.0124
Internal Combustion
Liquid Fuels | NA | GCV | NA | NA | NA |  | NA | NA | NA
Solid Fuels | NA | GCV | NA | NA | NA |  | NA | NA | NA
Gaseous Fuels | NA | GCV | NA | NA | NA |  | NA | NA | NA
Biomass | NA | GCV | NA | NA | NA | (3) | NA | NA | NA
Other Fuels | IE | GCV | IE | IE | IE |  | IE | IE | IE
Other non-specified
Liquid Fuels | 3997682.8969 | GCV | 70.4275 | 4.6464 | 1.2542 |  | 281546.7361 | 18.5748 | 5.0138
Solid Fuels | 1640161.3001 | GCV | 89.8928 | 9.5 | 1.425 |  | 147438.6852 | 15.5815 | 2.3372
Gaseous Fuels | 8572645.4833 | GCV | 50.2133 | 0.9 | 0.09 |  | 430460.9089 | 7.7154 | 0.77154
Biomass | 1637264.6673 | GCV | 88.9509 | 26.9803 | 3.5974 | (3) | 145636.2287 | 44.1739 | 5.8899
Other Fuels | IE | GCV | IE | IE | IE |  | IE | IE | IE
Note: All footnotes for this table are given at the end of the table on sheet 4.
Note on B15: Allocation per IPCC Guidelines: See GL Allocation used by Parties: See NIR Comment: Fuel consumed in and emissions from Manufacturing Industries and Construction are included under Other Manufacturing Industries and Construction (1.A.2.f).
Note on B16: Allocation per IPCC Guidelines: See GL Allocation used by Parties: See NIR Comment: Fuel consumed in and emissions from Manufacturing Industries and Construction are included under Other Manufacturing Industries and Construction (1.A.2.f).
Note on B17: Allocation per IPCC Guidelines: See GL Allocation used by Parties: See NIR Comment: Fuel consumed in and emissions from Manufacturing Industries and Construction are included under Other Manufacturing Industries and Construction (1.A.2.f).
Note on B18: Allocation per IPCC Guidelines: Allocation used by Parties: Comment: Fuel consumed in and emissions from Petroleum Refining and Manufacture of Solid Fuels and Other Energy Industries are included under Other Manufacturing Industries and Construction (1.A.2.f).
Note on B19: Allocation per IPCC Guidelines: See GL Allocation used by Parties: See NIR Comment: MSW included in 1.AA.5.A
Note on B21: Allocation per IPCC Guidelines: See GL Allocation used by Parties: See NIR Comment: Fuel consumed in and emissions from Manufacturing Industries and Construction are included under Other Manufacturing Industries and Construction (1.A.2.f).
Note on B22: Allocation per IPCC Guidelines: See GL Allocation used by Parties: See NIR Comment: Fuel consumed in and emissions from Manufacturing Industries and Construction are included under Other Manufacturing Industries and Construction (1.A.2.f).
Note on B23: Allocation per IPCC Guidelines: See GL Allocation used by Parties: See NIR Comment: Fuel consumed in and emissions from Manufacturing Industries and Construction are included under Other Manufacturing Industries and Construction (1.A.2.f).
Note on B24: Allocation per IPCC Guidelines: Allocation used by Parties: Comment: Fuel consumed in and emissions from Petroleum Refining and Manufacture of Solid Fuels and Other Energy Industries are included under Other Manufacturing Industries and Construction (1.A.2.f).
Note on B25: Allocation per IPCC Guidelines: See GL Allocation used by Parties: See NIR Comment: MSW included in 1.AA.5.A
Note on B27: Allocation per IPCC Guidelines: See GL Allocation used by Parties: See NIR Comment: Fuel consumed in and emissions from Manufacturing Industries and Construction are included under Other Manufacturing Industries and Construction (1.A.2.f).
Note on B28: Allocation per IPCC Guidelines: See GL Allocation used by Parties: See NIR Comment: Fuel consumed in and emissions from Manufacturing Industries and Construction are included under Other Manufacturing Industries and Construction (1.A.2.f).
Note on B29: Allocation per IPCC Guidelines: See GL Allocation used by Parties: See NIR Comment: Fuel consumed in and emissions from Manufacturing Industries and Construction are included under Other Manufacturing Industries and Construction (1.A.2.f).
Note on B30: Allocation per IPCC Guidelines: Allocation used by Parties: Comment: Fuel consumed in and emissions from Petroleum Refining and Manufacture of Solid Fuels and Other Energy Industries are included under Other Manufacturing Industries and Construction (1.A.2.f).
Note on B31: Allocation per IPCC Guidelines: See GL Allocation used by Parties: See NIR Comment: MSW included in 1.AA.5.A
Note on B33: Allocation per IPCC Guidelines: See GL Allocation used by Parties: See NIR Comment: Fuel consumed in and emissions from Manufacturing Industries and Construction are included under Other Manufacturing Industries and Construction (1.A.2.f).
Note on B34: Allocation per IPCC Guidelines: See GL Allocation used by Parties: See NIR Comment: Fuel consumed in and emissions from Manufacturing Industries and Construction are included under Other Manufacturing Industries and Construction (1.A.2.f).
Note on B35: Allocation per IPCC Guidelines: See GL Allocation used by Parties: See NIR Comment: Fuel consumed in and emissions from Manufacturing Industries and Construction are included under Other Manufacturing Industries and Construction (1.A.2.f).
Note on B36: Allocation per IPCC Guidelines: Allocation used by Parties: Comment: Fuel consumed in and emissions from Petroleum Refining and Manufacture of Solid Fuels and Other Energy Industries are included under Other Manufacturing Industries and Construction (1.A.2.f).
Note on B37: Allocation per IPCC Guidelines: See GL Allocation used by Parties: See NIR Comment: MSW included in 1.AA.5.A
Note on B39: Allocation per IPCC Guidelines: See GL Allocation used by Parties: See NIR Comment: Fuel consumed in and emissions from Manufacturing Industries and Construction are included under Other Manufacturing Industries and Construction (1.A.2.f).
Note on B40: Allocation per IPCC Guidelines: See GL Allocation used by Parties: See NIR Comment: Fuel consumed in and emissions from Manufacturing Industries and Construction are included under Other Manufacturing Industries and Construction (1.A.2.f).
Note on B41: Allocation per IPCC Guidelines: See GL Allocation used by Parties: See NIR Comment: Fuel consumed in and emissions from Manufacturing Industries and Construction are included under Other Manufacturing Industries and Construction (1.A.2.f).
Note on B42: Allocation per IPCC Guidelines: Allocation used by Parties: Comment: Fuel consumed in and emissions from Petroleum Refining and Manufacture of Solid Fuels and Other Energy Industries are included under Other Manufacturing Industries and Construction (1.A.2.f).
Note on B43: Allocation per IPCC Guidelines: See GL Allocation used by Parties: See NIR Comment: MSW included in 1.AA.5.A
Note on B50: Allocation per IPCC Guidelines: See GL Allocation used by Parties: See NIR Comment: MSW included in 1.AA.5.A
Note on B56: Allocation per IPCC Guidelines: See GL Allocation used by Parties: See NIR Comment: MSW included in 1.AA.5.A
Note on H15: Allocation per IPCC Guidelines: See GL Allocation used by Parties: See NIR Comment: Fuel consumed in and emissions from Manufacturing Industries and Construction are included under Other Manufacturing Industries and Construction (1.A.2.f).
Note on H16: Allocation per IPCC Guidelines: See GL Allocation used by Parties: See NIR Comment: Fuel consumed in and emissions from Manufacturing Industries and Construction are included under Other Manufacturing Industries and Construction (1.A.2.f).
Note on H17: Allocation per IPCC Guidelines: See GL Allocation used by Parties: See NIR Comment: Fuel consumed in and emissions from Manufacturing Industries and Construction are included under Other Manufacturing Industries and Construction (1.A.2.f).
Note on H18: Allocation per IPCC Guidelines: See GL Allocation used by Parties: See NIR Comment: Fuel consumed in and emissions from Petroleum Refining and Manufacture of Solid Fuels and Other Energy Industries are included under Other Manufacturing Industries and Construction (1.A.2.f).
Note on H19: Allocation per IPCC Guidelines: See GL Allocation used by Parties: See NIR Comment: MSW included in 1.AA.5.A
Note on H21: Allocation per IPCC Guidelines: See GL Allocation used by Parties: See NIR Comment: Fuel consumed in and emissions from Manufacturing Industries and Construction are included under Other Manufacturing Industries and Construction (1.A.2.f).
Note on H22: Allocation per IPCC Guidelines: See GL Allocation used by Parties: See NIR Comment: Fuel consumed in and emissions from Manufacturing Industries and Construction are included under Other Manufacturing Industries and Construction (1.A.2.f).
Note on H23: Allocation per IPCC Guidelines: See GL Allocation used by Parties: See NIR Comment: Fuel consumed in and emissions from Manufacturing Industries and Construction are included under Other Manufacturing Industries and Construction (1.A.2.f).
Note on H24: Allocation per IPCC Guidelines: See GL Allocation used by Parties: See NIR Comment: Fuel consumed in and emissions from Petroleum Refining and Manufacture of Solid Fuels and Other Energy Industries are included under Other Manufacturing Industries and Construction (1.A.2.f).
Note on H25: Allocation per IPCC Guidelines: See GL Allocation used by Parties: See NIR Comment: MSW included in 1.AA.5.A
Note on H27: Allocation per IPCC Guidelines: See GL Allocation used by Parties: See NIR Comment: Fuel consumed in and emissions from Manufacturing Industries and Construction are included under Other Manufacturing Industries and Construction (1.A.2.f).
Note on H28: Allocation per IPCC Guidelines: See GL Allocation used by Parties: See NIR Comment: Fuel consumed in and emissions from Manufacturing Industries and Construction are included under Other Manufacturing Industries and Construction (1.A.2.f).
Note on H29: Allocation per IPCC Guidelines: See GL Allocation used by Parties: See NIR Comment: Fuel consumed in and emissions from Manufacturing Industries and Construction are included under Other Manufacturing Industries and Construction (1.A.2.f).
Note on H30: Allocation per IPCC Guidelines: See GL Allocation used by Parties: See NIR Comment: Fuel consumed in and emissions from Petroleum Refining and Manufacture of Solid Fuels and Other Energy Industries are included under Other Manufacturing Industries and Construction (1.A.2.f).
Note on H31: Allocation per IPCC Guidelines: See GL Allocation used by Parties: See NIR Comment: MSW included in 1.AA.5.A
Note on H33: Allocation per IPCC Guidelines: See GL Allocation used by Parties: See NIR Comment: Fuel consumed in and emissions from Manufacturing Industries and Construction are included under Other Manufacturing Industries and Construction (1.A.2.f).
Note on H34: Allocation per IPCC Guidelines: See GL Allocation used by Parties: See NIR Comment: Fuel consumed in and emissions from Manufacturing Industries and Construction are included under Other Manufacturing Industries and Construction (1.A.2.f).
Note on H35: Allocation per IPCC Guidelines: See GL Allocation used by Parties: See NIR Comment: Fuel consumed in and emissions from Manufacturing Industries and Construction are included under Other Manufacturing Industries and Construction (1.A.2.f).
Note on H36: Allocation per IPCC Guidelines: See GL Allocation used by Parties: See NIR Comment: Fuel consumed in and emissions from Petroleum Refining and Manufacture of Solid Fuels and Other Energy Industries are included under Other Manufacturing Industries and Construction (1.A.2.f).
Note on H37: Allocation per IPCC Guidelines: See GL Allocation used by Parties: See NIR Comment: MSW included in 1.AA.5.A
Note on H39: Allocation per IPCC Guidelines: See GL Allocation used by Parties: See NIR Comment: Fuel consumed in and emissions from Manufacturing Industries and Construction are included under Other Manufacturing Industries and Construction (1.A.2.f).
Note on H40: Allocation per IPCC Guidelines: See GL Allocation used by Parties: See NIR Comment: Fuel consumed in and emissions from Manufacturing Industries and Construction are included under Other Manufacturing Industries and Construction (1.A.2.f).
Note on H41: Allocation per IPCC Guidelines: See GL Allocation used by Parties: See NIR Comment: Fuel consumed in and emissions from Manufacturing Industries and Construction are included under Other Manufacturing Industries and Construction (1.A.2.f).
Note on H42: Allocation per IPCC Guidelines: See GL Allocation used by Parties: See NIR Comment: Fuel consumed in and emissions from Petroleum Refining and Manufacture of Solid Fuels and Other Energy Industries are included under Other Manufacturing Industries and Construction (1.A.2.f).
Note on H43: Allocation per IPCC Guidelines: See GL Allocation used by Parties: See NIR Comment: MSW included in 1.AA.5.A
Note on H50: Allocation per IPCC Guidelines: See GL Allocation used by Parties: See NIR Comment: MSW included in 1.AA.5.A
Note on H56: Allocation per IPCC Guidelines: See GL Allocation used by Parties: See NIR Comment: MSW included in 1.AA.5.A
Note on I15: Allocation per IPCC Guidelines: See GL Allocation used by Parties: See NIR Comment: Fuel consumed in and emissions from Manufacturing Industries and Construction are included under Other Manufacturing Industries and Construction (1.A.2.f).
Note on I16: Allocation per IPCC Guidelines: See GL Allocation used by Parties: See NIR Comment: Fuel consumed in and emissions from Manufacturing Industries and Construction are included under Other Manufacturing Industries and Construction (1.A.2.f).
Note on I17: Allocation per IPCC Guidelines: See GL Allocation used by Parties: See NIR Comment: Fuel consumed in and emissions from Manufacturing Industries and Construction are included under Other Manufacturing Industries and Construction (1.A.2.f).
Note on I18: Allocation per IPCC Guidelines: See GL Allocation used by Parties: See NIR Comment: Fuel consumed in and emissions from Petroleum Refining and Manufacture of Solid Fuels and Other Energy Industries are included under Other Manufacturing Industries and Construction (1.A.2.f).
Note on I19: Allocation per IPCC Guidelines: See GL Allocation used by Parties: See NIR Comment: MSW included in 1.AA.5.A
Note on I21: Allocation per IPCC Guidelines: See GL Allocation used by Parties: See NIR Comment: Fuel consumed in and emissions from Manufacturing Industries and Construction are included under Other Manufacturing Industries and Construction (1.A.2.f).
Note on I22: Allocation per IPCC Guidelines: See GL Allocation used by Parties: See NIR Comment: Fuel consumed in and emissions from Manufacturing Industries and Construction are included under Other Manufacturing Industries and Construction (1.A.2.f).
Note on I23: Allocation per IPCC Guidelines: See GL Allocation used by Parties: See NIR Comment: Fuel consumed in and emissions from Manufacturing Industries and Construction are included under Other Manufacturing Industries and Construction (1.A.2.f).
Note on I24: Allocation per IPCC Guidelines: See GL Allocation used by Parties: See NIR Comment: Fuel consumed in and emissions from Petroleum Refining and Manufacture of Solid Fuels and Other Energy Industries are included under Other Manufacturing Industries and Construction (1.A.2.f).
Note on I25: Allocation per IPCC Guidelines: See GL Allocation used by Parties: See NIR Comment: MSW included in 1.AA.5.A
Note on I27: Allocation per IPCC Guidelines: See GL Allocation used by Parties: See NIR Comment: Fuel consumed in and emissions from Manufacturing Industries and Construction are included under Other Manufacturing Industries and Construction (1.A.2.f).
Note on I28: Allocation per IPCC Guidelines: See GL Allocation used by Parties: See NIR Comment: Fuel consumed in and emissions from Manufacturing Industries and Construction are included under Other Manufacturing Industries and Construction (1.A.2.f).
Note on I29: Allocation per IPCC Guidelines: See GL Allocation used by Parties: See NIR Comment: Fuel consumed in and emissions from Manufacturing Industries and Construction are included under Other Manufacturing Industries and Construction (1.A.2.f).
Note on I30: Allocation per IPCC Guidelines: See GL Allocation used by Parties: See NIR Comment: Fuel consumed in and emissions from Petroleum Refining and Manufacture of Solid Fuels and Other Energy Industries are included under Other Manufacturing Industries and Construction (1.A.2.f).
Note on I31: Allocation per IPCC Guidelines: See GL Allocation used by Parties: See NIR Comment: MSW included in 1.AA.5.A
Note on I33: Allocation per IPCC Guidelines: See GL Allocation used by Parties: See NIR Comment: Fuel consumed in and emissions from Manufacturing Industries and Construction are included under Other Manufacturing Industries and Construction (1.A.2.f).
Note on I34: Allocation per IPCC Guidelines: See GL Allocation used by Parties: See NIR Comment: Fuel consumed in and emissions from Manufacturing Industries and Construction are included under Other Manufacturing Industries and Construction (1.A.2.f).
Note on I35: Allocation per IPCC Guidelines: See GL Allocation used by Parties: See NIR Comment: Fuel consumed in and emissions from Manufacturing Industries and Construction are included under Other Manufacturing Industries and Construction (1.A.2.f).
Note on I36: Allocation per IPCC Guidelines: See GL Allocation used by Parties: See NIR Comment: Fuel consumed in and emissions from Petroleum Refining and Manufacture of Solid Fuels and Other Energy Industries are included under Other Manufacturing Industries and Construction (1.A.2.f).
Note on I37: Allocation per IPCC Guidelines: See GL Allocation used by Parties: See NIR Comment: MSW included in 1.AA.5.A
Note on I39: Allocation per IPCC Guidelines: See GL Allocation used by Parties: See NIR Comment: Fuel consumed in and emissions from Manufacturing Industries and Construction are included under Other Manufacturing Industries and Construction (1.A.2.f).
Note on I40: Allocation per IPCC Guidelines: See GL Allocation used by Parties: See NIR Comment: Fuel consumed in and emissions from Manufacturing Industries and Construction are included under Other Manufacturing Industries and Construction (1.A.2.f).
Note on I41: Allocation per IPCC Guidelines: See GL Allocation used by Parties: See NIR Comment: Fuel consumed in and emissions from Manufacturing Industries and Construction are included under Other Manufacturing Industries and Construction (1.A.2.f).
Note on I42: Allocation per IPCC Guidelines: See GL Allocation used by Parties: See NIR Comment: Fuel consumed in and emissions from Petroleum Refining and Manufacture of Solid Fuels and Other Energy Industries are included under Other Manufacturing Industries and Construction (1.A.2.f).
Note on I43: Allocation per IPCC Guidelines: See GL Allocation used by Parties: See NIR Comment: MSW included in 1.AA.5.A
Note on I50: Allocation per IPCC Guidelines: See GL Allocation used by Parties: See NIR Comment: MSW included in 1.AA.5.A
Note on I52: Includes emissions from Construction, Agriculture, and Other non-transport vehicles.
Note on I56: Allocation per IPCC Guidelines: See GL Allocation used by Parties: See NIR Comment: MSW included in 1.AA.5.A
Note on J15: Allocation per IPCC Guidelines: See GL Allocation used by Parties: See NIR Comment: Fuel consumed in and emissions from Manufacturing Industries and Construction are included under Other Manufacturing Industries and Construction (1.A.2.f).
Note on J16: Allocation per IPCC Guidelines: See GL Allocation used by Parties: See NIR Comment: Fuel consumed in and emissions from Manufacturing Industries and Construction are included under Other Manufacturing Industries and Construction (1.A.2.f).
Note on J17: Allocation per IPCC Guidelines: See GL Allocation used by Parties: See NIR Comment: Fuel consumed in and emissions from Manufacturing Industries and Construction are included under Other Manufacturing Industries and Construction (1.A.2.f).
Note on J18: Allocation per IPCC Guidelines: See GL Allocation used by Parties: See NIR Comment: Fuel consumed in and emissions from Petroleum Refining and Manufacture of Solid Fuels and Other Energy Industries are included under Other Manufacturing Industries and Construction (1.A.2.f).
Note on J19: Allocation per IPCC Guidelines: See GL Allocation used by Parties: See NIR Comment: MSW included in 1.AA.5.A
Note on J21: Allocation per IPCC Guidelines: See GL Allocation used by Parties: See NIR Comment: Fuel consumed in and emissions from Manufacturing Industries and Construction are included under Other Manufacturing Industries and Construction (1.A.2.f).
Note on J22: Allocation per IPCC Guidelines: See GL Allocation used by Parties: See NIR Comment: Fuel consumed in and emissions from Manufacturing Industries and Construction are included under Other Manufacturing Industries and Construction (1.A.2.f).
Note on J23: Allocation per IPCC Guidelines: See GL Allocation used by Parties: See NIR Comment: Fuel consumed in and emissions from Manufacturing Industries and Construction are included under Other Manufacturing Industries and Construction (1.A.2.f).
Note on J24: Allocation per IPCC Guidelines: See GL Allocation used by Parties: See NIR Comment: Fuel consumed in and emissions from Petroleum Refining and Manufacture of Solid Fuels and Other Energy Industries are included under Other Manufacturing Industries and Construction (1.A.2.f).
Note on J25: Allocation per IPCC Guidelines: See GL Allocation used by Parties: See NIR Comment: MSW included in 1.AA.5.A
Note on J27: Allocation per IPCC Guidelines: See GL Allocation used by Parties: See NIR Comment: Fuel consumed in and emissions from Manufacturing Industries and Construction are included under Other Manufacturing Industries and Construction (1.A.2.f).
Note on J28: Allocation per IPCC Guidelines: See GL Allocation used by Parties: See NIR Comment: Fuel consumed in and emissions from Manufacturing Industries and Construction are included under Other Manufacturing Industries and Construction (1.A.2.f).
Note on J29: Allocation per IPCC Guidelines: See GL Allocation used by Parties: See NIR Comment: Fuel consumed in and emissions from Manufacturing Industries and Construction are included under Other Manufacturing Industries and Construction (1.A.2.f).
Note on J30: Allocation per IPCC Guidelines: See GL Allocation used by Parties: See NIR Comment: Fuel consumed in and emissions from Petroleum Refining and Manufacture of Solid Fuels and Other Energy Industries are included under Other Manufacturing Industries and Construction (1.A.2.f).
Note on J31: Allocation per IPCC Guidelines: See GL Allocation used by Parties: See NIR Comment: MSW included in 1.AA.5.A
Note on J33: Allocation per IPCC Guidelines: See GL Allocation used by Parties: See NIR Comment: Fuel consumed in and emissions from Manufacturing Industries and Construction are included under Other Manufacturing Industries and Construction (1.A.2.f).
Note on J34: Allocation per IPCC Guidelines: See GL Allocation used by Parties: See NIR Comment: Fuel consumed in and emissions from Manufacturing Industries and Construction are included under Other Manufacturing Industries and Construction (1.A.2.f).
Note on J35: Allocation per IPCC Guidelines: See GL Allocation used by Parties: See NIR Comment: Fuel consumed in and emissions from Manufacturing Industries and Construction are included under Other Manufacturing Industries and Construction (1.A.2.f).
Note on J36: Allocation per IPCC Guidelines: See GL Allocation used by Parties: See NIR Comment: Fuel consumed in and emissions from Petroleum Refining and Manufacture of Solid Fuels and Other Energy Industries are included under Other Manufacturing Industries and Construction (1.A.2.f).
Note on J37: Allocation per IPCC Guidelines: See GL Allocation used by Parties: See NIR Comment: MSW included in 1.AA.5.A
Note on J39: Allocation per IPCC Guidelines: See GL Allocation used by Parties: See NIR Comment: Fuel consumed in and emissions from Manufacturing Industries and Construction are included under Other Manufacturing Industries and Construction (1.A.2.f).
Note on J40: Allocation per IPCC Guidelines: See GL Allocation used by Parties: See NIR Comment: Fuel consumed in and emissions from Manufacturing Industries and Construction are included under Other Manufacturing Industries and Construction (1.A.2.f).
Note on J41: Allocation per IPCC Guidelines: See GL Allocation used by Parties: See NIR Comment: Fuel consumed in and emissions from Manufacturing Industries and Construction are included under Other Manufacturing Industries and Construction (1.A.2.f).
Note on J42: Allocation per IPCC Guidelines: See GL Allocation used by Parties: See NIR Comment: Fuel consumed in and emissions from Petroleum Refining and Manufacture of Solid Fuels and Other Energy Industries are included under Other Manufacturing Industries and Construction (1.A.2.f).
Note on J43: Allocation per IPCC Guidelines: See GL Allocation used by Parties: See NIR Comment: MSW included in 1.AA.5.A
Note on J50: Allocation per IPCC Guidelines: See GL Allocation used by Parties: See NIR Comment: MSW included in 1.AA.5.A
Note on J52: Includes emissions from Construction, Agriculture, and Other non-transport vehicles.
Note on J56: Allocation per IPCC Guidelines: See GL Allocation used by Parties: See NIR Comment: MSW included in 1.AA.5.A

## Table1.A(a)s3
TABLE 1.A(a) SECTORAL BACKGROUND DATA FOR ENERGY | [8 empty] | Inventory 1992
Fuel Combustion Activities - Sectoral Approach | [8 empty] | Submission 2013 v1.1
(Sheet 3 of 4) | [8 empty] | UNITED STATES OF AMERICA
GREENHOUSE GAS SOURCE AND SINK CATEGORIES | AGGREGATE ACTIVITY DATA |  | IMPLIED EMISSION FACTORS (2) |  |  |  | EMISSIONS
| Consumption |  | CO2 | CH4 | N2O |  | CO2 | CH4 | N2O
| (TJ) | NCV/GCV(1) | (t/TJ) | (kg/TJ) |  |  | (Gg)
1.A.3 Transport | 21718389.377 | GCV |  |  |  |  | 1463597.8746 | 201.0304 | 153.837
Liquid Fuels | 20992673.429 | GCV | 68.1848 | 9.565 | 7.3176 |  | 1431382.0458 | 200.7959 | 153.6156
Solid Fuels | NA,NO | GCV | NA,NE,NO | NA,NE,NO | NA,NE,NO |  | NA,NE,NO | NA,NE,NO | NA,NE,NO
Gaseous Fuels | 641579.464 | GCV | 50.2133 | IE,NE | IE,NE |  | 32215.8288 | IE,NE | IE,NE
Biomass | 84136.484 | GCV | 64.8844 | IE,NE | IE,NE |  | 5459.1453 | IE,NE | IE,NE
Other Fuels | IE,NA | GCV | IE,NA,NE | IE,NA | IE,NA | (3) | IE,NA,NE | 0.23449 | 0.22139
a. Civil Aviation | 2101630.9467 | GCV |  |  |  |  | 141566.1926 | 2.4123 | 4.37
Aviation Gasoline | 43312.3777 | GCV | 65.5286 | 55.6947 | 0.84386 |  | 2838.1997 | 2.4123 | 0.03655
Jet Kerosene | 2058318.5689 | GCV | 67.3987 | NA | 2.1054 |  | 138727.9929 | NA | 4.3335
b. Road Transportation | 17805622.8277 | GCV |  |  |  |  | 1207804.7176 | 195.1525 | 146.3577
Gasoline | 14509486.9296 | GCV | 67.7411 | 13.3885 | 10.0254 |  | 982888.1783 | 194.2598 | 145.4631
Diesel Oil | 3191518.6698 | GCV | 70.0974 | 0.20622 | 0.21094 |  | 223717.1443 | 0.65814 | 0.67323
Liquefied Petroleum Gases (LPG) | 20480.7442 | GCV | 58.5621 | IE | IE |  | 1199.395 | IE | IE
Other Liquid Fuels (please specify) | NA | GCV |  |  |  |  | NA | NA | NA
Gaseous Fuels | NO | GCV | NO | IE | IE |  | NO | IE | IE
Biomass | 84136.484 | GCV | 64.8844 | IE | IE | (3) | 5459.1453 | IE | IE
Other Fuels (please specify) | IE | GCV |  |  |  |  | IE | 0.23449 | 0.22139
Alternative Fuelled Vehicles | IE | GCV | IE | IE | IE |  | IE | 0.23449 | 0.22139
c. Railways | 490276.9029 | GCV |  |  |  |  | 34367.1336 | 2.6738 | 0.8556
Liquid Fuels | 490276.9029 | GCV | 70.0974 | 5.4536 | 1.7451 |  | 34367.1336 | 2.6738 | 0.8556
Solid Fuels | NA | GCV | NE | NE | NE |  | NE | NE | NE
Gaseous Fuels | NA | GCV | NE | NE | NE |  | NE | NE | NE
Other Fuels (please specify) | NA | GCV |  |  |  |  | NA | NA | NA
d. Navigation | 679279.2358 | GCV |  |  |  |  | 47644.0019 | 0.79188 | 2.2536
Residual Oil (Residual Fuel Oil) | 422156.5563 | GCV | 71.1747 | 0.60052 | 3.58 |  | 30046.8861 | 0.25351 | 1.5113
Gas/Diesel Oil | 257122.6795 | GCV | 68.4386 | 2.0938 | 2.8868 |  | 17597.1159 | 0.53837 | 0.74225
Gasoline | IE | GCV | IE | IE | IE |  | IE | IE | IE
Other Liquid Fuels (please specify) | NA | GCV |  |  |  |  | NA | NA | NA
Solid Fuels | NO | GCV | NO | NO | NO |  | NO | NO | NO
Gaseous Fuels | NA | GCV | NE | NE | NE |  | NE | NE | NE
Other Fuels (please specify) | NA | GCV |  |  |  |  | NA | NA | NA
e. Other Transportation (please specify)(5) | 641579.464 | GCV |  |  |  |  | 32215.8288 | NA,NE | NA,NE
Other non-specified | 641579.464 | GCV |  |  |  |  | 32215.8288 | NA,NE | NA,NE
Liquid Fuels | NA | GCV | NA | NA | NA |  | NA | NA | NA
Solid Fuels | NA | GCV | NA | NA | NA |  | NA | NA | NA
Gaseous Fuels | 641579.464 | GCV | 50.2133 | NE | NE |  | 32215.8288 | NE | NE
Biomass | NA | GCV | NE | NE | NE | (3) | NE | NE | NE
Other Fuels | NA | GCV | NE | NE | NE |  | NE | NE | NE
Note: All footnotes for this table are given at the end of the table on sheet 4.
Note on B25: Allocation per IPCC Guidelines: Allocation used by Parties: Comment: Energy consumption and emissions from these vehicles are reported separately for each fuel type.
Note on B34: Allocation per IPCC Guidelines: Allocation used by Parties: Comment: Emissions from gasoline consumption by boats used for recreational purposes are included in 1.AA.3.D Gas/Diesel Oil.
Note on B43: Includes Natural Gas Pipelines.
Note on H25: Allocation per IPCC Guidelines: See GL Allocation used by Parties: See NIR Comment: Fuel consumed in and emissions from Petroleum Refining and Manufacture of Solid Fuels and Other Energy Industries are included under Other Manufacturing Industries and Construction (1.A.2.f).
Note on H28: Emissions from locomotive coal consumption are not estimated.
Note on H29: Data currently not available
Note on H34: Allocation per IPCC Guidelines: See GL Allocation used by Parties: See NIR Comment: Fuel consumed in and emissions from Petroleum Refining and Manufacture of Solid Fuels and Other Energy Industries are included under Other Manufacturing Industries and Construction (1.A.2.f).
Note on H37: Data currently not available
Note on H44: Data currently not available
Note on H45: Data currently not available
Note on I20: Allocation per IPCC Guidelines: See GL Allocation used by Parties: See NIR Comment: Fuel consumed in and emissions from Petroleum Refining and Manufacture of Solid Fuels and Other Energy Industries are included under Other Manufacturing Industries and Construction (1.A.2.f).
Note on I23: Allocation per IPCC Guidelines: See GL Allocation used by Parties: See NIR Comment: Fuel consumed in and emissions from Petroleum Refining and Manufacture of Solid Fuels and Other Energy Industries are included under Other Manufacturing Industries and Construction (1.A.2.f).
Note on I28: Emissions from locomotive coal consumption are not estimated.
Note on I29: Data currently not available
Note on I34: Allocation per IPCC Guidelines: See GL Allocation used by Parties: See NIR Comment: Fuel consumed in and emissions from Petroleum Refining and Manufacture of Solid Fuels and Other Energy Industries are included under Other Manufacturing Industries and Construction (1.A.2.f).
Note on I37: Data currently not available
Note on I43: Gaseous fuels consists of pipeline emissions of which, only CO2 is estimated.
Note on I44: Data currently not available
Note on I45: Data currently not available
Note on J20: Allocation per IPCC Guidelines: See GL Allocation used by Parties: See NIR Comment: Fuel consumed in and emissions from Petroleum Refining and Manufacture of Solid Fuels and Other Energy Industries are included under Other Manufacturing Industries and Construction (1.A.2.f).
Note on J23: Allocation per IPCC Guidelines: See GL Allocation used by Parties: See NIR Comment: Fuel consumed in and emissions from Petroleum Refining and Manufacture of Solid Fuels and Other Energy Industries are included under Other Manufacturing Industries and Construction (1.A.2.f).
Note on J28: Emissions from locomotive coal consumption are not estimated.
Note on J29: Data currently not available
Note on J34: Allocation per IPCC Guidelines: See GL Allocation used by Parties: See NIR Comment: Fuel consumed in and emissions from Petroleum Refining and Manufacture of Solid Fuels and Other Energy Industries are included under Other Manufacturing Industries and Construction (1.A.2.f).
Note on J37: Data currently not available
Note on J43: Gaseous fuels consists of pipeline emissions of which, only CO2 is estimated.
Note on J44: Data currently not available
Note on J45: Data currently not available

## Table1.A(a)s4
TABLE 1.A(a) SECTORAL BACKGROUND DATA FOR ENERGY | [8 empty] | Inventory 1992
Fuel Combustion Activities - Sectoral Approach | [8 empty] | Submission 2013 v1.1
(Sheet 4 of 4) | [8 empty] | UNITED STATES OF AMERICA
GREENHOUSE GAS SOURCE AND SINK CATEGORIES | AGGREGATE ACTIVITY DATA |  | IMPLIED EMISSION FACTORS (2) |  |  |  | EMISSIONS
| Consumption |  | CO2 | CH4 | N2O |  | CO2 | CH4 | N2O
| (TJ) | NCV/GCV(1) | (t/TJ) | (kg/TJ) |  |  | (Gg)
1.A.4 Other Sectors | 11319397.4881 | GCV |  |  |  |  | 574119.1601 | 282.1509 | 5.1084
Liquid Fuels | 2273349.8986 | GCV | 67.6176 | 9.5 | 0.57 |  | 153718.4411 | 21.5968 | 1.2958
Solid Fuels | 149976.1894 | GCV | 91.7178 | 59.0764 | 1.425 |  | 13755.4797 | 8.8601 | 0.21372
Gaseous Fuels | 8098355.5113 | GCV | 50.2133 | 4.5 | 0.09 |  | 406645.2393 | 36.4426 | 0.72885
Biomass | 797715.8888 | GCV | 97.7156 | 269.8347 | 3.5978 | (3) | 77949.3026 | 215.2514 | 2.87
Other Fuels | IE,NA | GCV | IE,NA | IE,NA | IE,NA |  | IE,NA | IE,NA | IE,NA
a. Commercial/Institutional | 4065706.4358 | GCV |  |  |  |  | 220640.6885 | 44.4815 | 1.2126
Liquid Fuels | 832329.1467 | GCV | 68.7848 | 9.5 | 0.57 |  | 57251.5829 | 7.9071 | 0.47443
Solid Fuels | 122987.8607 | GCV | 91.7178 | 9.5 | 1.425 |  | 11280.1708 | 1.1684 | 0.17526
Gaseous Fuels | 3029255.2629 | GCV | 50.2133 | 4.5 | 0.09 |  | 152108.9349 | 13.6316 | 0.27263
Biomass | 81134.1655 | GCV | 97.5379 | 268.3744 | 3.5783 | (3) | 7913.6599 | 21.7743 | 0.29032
Other Fuels | NA | GCV | NA | NA | NA |  | NA | NA | NA
b. Residential | 7253691.0523 | GCV |  |  |  |  | 353478.4716 | 237.6694 | 3.8958
Liquid Fuels | 1441020.7519 | GCV | 66.9434 | 9.5 | 0.57 |  | 96466.8582 | 13.6897 | 0.82138
Solid Fuels | 26988.3287 | GCV | 91.7178 | 285 | 1.425 |  | 2475.309 | 7.6917 | 0.038458
Gaseous Fuels | 5069100.2484 | GCV | 50.2133 | 4.5 | 0.09 |  | 254536.3044 | 22.811 | 0.45622
Biomass | 716581.7233 | GCV | 97.7357 | 270 | 3.6 | (3) | 70035.6427 | 193.4771 | 2.5797
Other Fuels | NA | GCV | NA | NA | NA |  | NA | NA | NA
c. Agriculture/Forestry/Fisheries | IE | GCV |  |  |  |  | IE | IE | IE
Liquid Fuels | IE | GCV | IE | IE | IE |  | IE | IE | IE
Solid Fuels | IE | GCV | IE | IE | IE |  | IE | IE | IE
Gaseous Fuels | IE | GCV | IE | IE | IE |  | IE | IE | IE
Biomass | IE | GCV | IE | IE | IE | (3) | IE | IE | IE
Other Fuels | IE | GCV | IE | IE | IE |  | IE | IE | IE
1.A.5 Other (Not specified elsewhere)(6) | 6242173.9782 | GCV |  |  |  |  | 209824.7604 | 2.9722 | 2.9052
a. Stationary (please specify)(7) | 5666744.2006 | GCV |  |  |  |  | 170757.9838 | 2.2443 | 1.7351
Incineration of Waste
Liquid Fuels | NA | GCV | NA | NA | NA |  | NA | NA | NA
Solid Fuels | NA | GCV | NA | NA | NA |  | NA | NA | NA
Gaseous Fuels | NA | GCV | NA | NA | NA |  | NA | NA | NA
Biomass | NA | GCV | NA | NA | NA | (3) | NA | NA | NA
Other Fuels | 338276.8685 | GCV | 28.1026 | 0.017197 | 4.2992 |  | 9506.4529 | 0.0058173 | 1.4543
Non-Energy Use
Liquid Fuels | 4370880.8994 | GCV | 25.2827 | NA | NA |  | 110507.6908 | NA | NA
Solid Fuels | 90105.6596 | GCV | 64.7922 | NA | NA |  | 5838.1469 | NA | NA
Gaseous Fuels | 322708.7036 | GCV | 23.2544 | NA | NA |  | 7504.3975 | NA | NA
Biomass | NA | GCV | NA | NA | NA | (3) | NA | NA | NA
Other Fuels | NA | GCV | NA | NA | NA |  | NA | NA | NA
Other non-specified
Liquid Fuels | NA | GCV | NA | NA | NA |  | NA | NA | NA
Solid Fuels | NA | GCV | NA | NA | NA |  | NA | NA | NA
Gaseous Fuels | NA | GCV | NA | NA | NA |  | NA | NA | NA
Biomass | NA | GCV | NA | NA | NA | (3) | NA | NA | NA
Other Fuels | NA | GCV | NA | NA | NA |  | NA | NA | NA
U.S. Territories
Liquid Fuels | 535461.44 | GCV | 68.3295 | 4.1639 | 0.49967 |  | 36587.828 | 2.2296 | 0.26755
Solid Fuels | 9310.6296 | GCV | 87.3698 | 0.95 | 1.425 |  | 813.4677 | 0.0088451 | 0.013268
Gaseous Fuels | NA | GCV | NO | NA | NA |  | NO | NA | NA
Biomass | NE | GCV | NE | NE | NE | (3) | NE | NE | NE
Other Fuels | NE | GCV | NE | NE | NE |  | NE | NE | NE
b. Mobile (please specify)(8) | 575429.7775 | GCV |  |  |  |  | 39066.7765 | 0.72792 | 1.17
Military use
Liquid Fuels | 575429.7775 | GCV | 67.8915 | 1.265 | 2.0333 |  | 39066.7765 | 0.72792 | 1.17
Solid Fuels | NE | GCV | NE | NE | NE |  | NE | NE | NE
Gaseous Fuels | NE | GCV | NE | NE | NE |  | NE | NE | NE
Biomass | NE | GCV | NE | NE | NE | (3) | NE | NE | NE
Other Fuels | NE | GCV | NE | NE | NE |  | NE | NE | NE
(1) If activity data are calculated using net calorific values (NCV) as specified by the IPCC Guidelines, write NCV in this column. If gross calorific values (GCV) are used, write GCV in this column.
(2) Accurate estimation of CH4 and N2O emissions depends on combustion conditions, technology and emission control policy, as well as on fuel characteristics. Therefore, caution should be used when comparing the implied emission factors across countries.
(3) Although carbon dioxide emissions from biomass are reported in this table, they will not be included in the total CO2 emissions from fuel combustion. The value for total CO2 from biomass is recorded in Table1 sheet 2 under the Memo Items.
(4) Use the cell below to list all activities covered under "f. Other".
(5) Use the cell below to list all activities covered under "e. Other transportation".
(6) Include military fuel use under this category.
(7) Use the cell below to list all activities covered under "1.A.5.a Other - stationary".
(8) Use the cell below to list all activities covered under "1.A.5.b Other - mobile".
Documentation Box:
• Parties should provide detailed explanations on the fuel combustion sub-sector in the corresponding part of Chapter 3: Energy (CRF sub-sector 1.A) of the NIR. Use this documentation box to provide references to relevant sections of the NIR if any additional information and/or further details are needed to understand the content of this table.
• If estimates are based on GCV, use this documentation box to provide reference to the relevant section of the NIR where the information necessary to allow the calculation of the activity data based on NCV can be found.
• If some derived gases (e.g. gas works gas, coke oven gas, blast furnace gas) are considered, use this documentation box to provide a reference to the relevant section of the NIR containing the information on the allocation of these derived gases under the above fuel categories (liquid, soild, gaseous, biomass and other fuels).
1.AA Fuel Combustion - Sectoral Approach:Estimates of biomass consumption for fuel combustion exclude wood wastes, liquors, municipal solid waste, tires, etc.
1.AA Biomass:Estimates of biomass consumption for fuel combustion exclude wood wastes, liquors, municipal solid waste, tires, etc.
1.AA.1.A Other Fuels:Other fuels includes geothermal consumption and emissions.
1.AA.1.B Other Fuels:Fuel consumed in and emissions from Petroleum Refining (1.AA.1.B) are included under Other Manufacturing Industries and Construction (1.AA.2.F).
1.AA.1.C Manufacture of Solid Fuels and Other Energy Industries:Fuel consumed in and emissions from Manufacture of Solid Fuels and Other Energy Industries (1.AA.1.C) are included under Other Manufacturing Industries and Construction (1.AA.2.F).
1.AA.2.F Other (please specify ):Data for fuel consumption from industry is collected by fuel type, not by end-use sector. Therefore, total fuel consumption by manufacturing industries and construction is listed under Other.
1.AA.3 Transport:Gaseous fuels consists of pipeline emissions, LPG trucks and buses. Liquid fuel emissions from other mobile sources (farm equipment, construction equipment, lawn and garden equipment, airport equipment, industrial and commercial equipment, logging, railroad, and recreational) are accounted for in Manufacturing Industries and Construction (1.AA.2.F).
1.AA.3.A Civil Aviation:Jet Kerosene includes military fuel consumption.
1.AA.3.B Road Transportation:CH4 and N2O emissions from natural gas, biomass, and LPG used in road vehicles are included under Alternative Fueled Vehicles. Energy consumption and CO2 emissions from these vehicles are reported separately for each fuel type.
1.AA.3.E Other Transportation (please specify):Gaseous fuels consists of pipeline emissions. Liquid fuel emissions from other mobile sources (farm equipment, construction equipment, lawn and garden equipment, airport equipment, industrial and commercial equipment, logging, railroad, and recreational) are accounted for in Manufacturing Industries and Construction (1.AA.2.F).
1.AA.5 Other (Not elsewhere specified):Emissions from Liquid, Solid, and Gasesous fuels include CO2 emissions from non-energy uses, and CO2, CH4 and N2O emissions from the U.S. Territories. Other Fuels consists of waste combustion. Does not include military fuel use, as this is included in section 1.AA.3.A and 1.AA.5.B.
Note on B27: Allocation per IPCC Guidelines: Allocation used by Parties: Comment: Fuel consumed in and emissions from Agriculture/Forestry/Fisheries are included under Other Manufacturing Industries and Construction (1.A.2.f).
Note on B28: Allocation per IPCC Guidelines: Allocation used by Parties: Comment: Fuel consumed in and emissions from Agriculture/Forestry/Fisheries are included under Other Manufacturing Industries and Construction (1.A.2.f).
Note on B29: Allocation per IPCC Guidelines: Allocation used by Parties: Comment: Fuel consumed in and emissions from Agriculture/Forestry/Fisheries are included under Other Manufacturing Industries and Construction (1.A.2.f).
Note on B30: Allocation per IPCC Guidelines: Allocation used by Parties: Comment: Fuel consumed in and emissions from Agriculture/Forestry/Fisheries are included under Other Manufacturing Industries and Construction (1.A.2.f).
Note on B31: Allocation per IPCC Guidelines: Allocation used by Parties: Comment: Fuel consumed in and emissions from Agriculture/Forestry/Fisheries are included under Other Manufacturing Industries and Construction (1.A.2.f).
Note on B53: Includes Non-Energy Use.
Note on H27: Allocation per IPCC Guidelines: See GL Allocation used by Parties: See NIR Comment: Fuel consumed in and emissions from Petroleum Refining and Manufacture of Solid Fuels and Other Energy Industries are included under Other Manufacturing Industries and Construction (1.A.2.f).
Note on H28: Allocation per IPCC Guidelines: See GL Allocation used by Parties: See NIR Comment: Fuel consumed in and emissions from Petroleum Refining and Manufacture of Solid Fuels and Other Energy Industries are included under Other Manufacturing Industries and Construction (1.A.2.f).
Note on H29: Allocation per IPCC Guidelines: See GL Allocation used by Parties: See NIR Comment: Fuel consumed in and emissions from Petroleum Refining and Manufacture of Solid Fuels and Other Energy Industries are included under Other Manufacturing Industries and Construction (1.A.2.f).
Note on H30: Allocation per IPCC Guidelines: See GL Allocation used by Parties: See NIR Comment: Fuel consumed in and emissions from Petroleum Refining and Manufacture of Solid Fuels and Other Energy Industries are included under Other Manufacturing Industries and Construction (1.A.2.f).
Note on H31: Allocation per IPCC Guidelines: See GL Allocation used by Parties: See NIR Comment: Fuel consumed in and emissions from Petroleum Refining and Manufacture of Solid Fuels and Other Energy Industries are included under Other Manufacturing Industries and Construction (1.A.2.f).
Note on H53: Includes Non-Energy Use.
Note on H56: Data currently not available
Note on H57: Data currently not available
Note on H61: Data currently not available
Note on H62: Data currently not available
Note on H63: Data currently not available
Note on H64: Data currently not available
Note on I27: Allocation per IPCC Guidelines: See GL Allocation used by Parties: See NIR Comment: Fuel consumed in and emissions from Petroleum Refining and Manufacture of Solid Fuels and Other Energy Industries are included under Other Manufacturing Industries and Construction (1.A.2.f).
Note on I28: Allocation per IPCC Guidelines: See GL Allocation used by Parties: See NIR Comment: Fuel consumed in and emissions from Petroleum Refining and Manufacture of Solid Fuels and Other Energy Industries are included under Other Manufacturing Industries and Construction (1.A.2.f).
Note on I29: Allocation per IPCC Guidelines: See GL Allocation used by Parties: See NIR Comment: Fuel consumed in and emissions from Petroleum Refining and Manufacture of Solid Fuels and Other Energy Industries are included under Other Manufacturing Industries and Construction (1.A.2.f).
Note on I30: Allocation per IPCC Guidelines: See GL Allocation used by Parties: See NIR Comment: Fuel consumed in and emissions from Petroleum Refining and Manufacture of Solid Fuels and Other Energy Industries are included under Other Manufacturing Industries and Construction (1.A.2.f).
Note on I31: Allocation per IPCC Guidelines: See GL Allocation used by Parties: See NIR Comment: Fuel consumed in and emissions from Petroleum Refining and Manufacture of Solid Fuels and Other Energy Industries are included under Other Manufacturing Industries and Construction (1.A.2.f).
Note on I56: Data currently not available
Note on I57: Data currently not available
Note on I61: Data currently not available
Note on I62: Data currently not available
Note on I63: Data currently not available
Note on I64: Data currently not available
Note on J27: Allocation per IPCC Guidelines: See GL Allocation used by Parties: See NIR Comment: Fuel consumed in and emissions from Petroleum Refining and Manufacture of Solid Fuels and Other Energy Industries are included under Other Manufacturing Industries and Construction (1.A.2.f).
Note on J28: Allocation per IPCC Guidelines: See GL Allocation used by Parties: See NIR Comment: Fuel consumed in and emissions from Petroleum Refining and Manufacture of Solid Fuels and Other Energy Industries are included under Other Manufacturing Industries and Construction (1.A.2.f).
Note on J29: Allocation per IPCC Guidelines: See GL Allocation used by Parties: See NIR Comment: Fuel consumed in and emissions from Petroleum Refining and Manufacture of Solid Fuels and Other Energy Industries are included under Other Manufacturing Industries and Construction (1.A.2.f).
Note on J30: Allocation per IPCC Guidelines: See GL Allocation used by Parties: See NIR Comment: Fuel consumed in and emissions from Petroleum Refining and Manufacture of Solid Fuels and Other Energy Industries are included under Other Manufacturing Industries and Construction (1.A.2.f).
Note on J31: Allocation per IPCC Guidelines: See GL Allocation used by Parties: See NIR Comment: Fuel consumed in and emissions from Petroleum Refining and Manufacture of Solid Fuels and Other Energy Industries are included under Other Manufacturing Industries and Construction (1.A.2.f).
Note on J56: Data currently not available
Note on J57: Data currently not available
Note on J61: Data currently not available
Note on J62: Data currently not available
Note on J63: Data currently not available
Note on J64: Data currently not available

## Table1.A(b)
TABLE 1.A(b) SECTORAL BACKGROUND DATA FOR ENERGY | [17 empty] | Inventory 1992
CO2 from Fuel Combustion Activities - Reference Approach (IPCC Worksheet 1-1) | [17 empty] | Submission 2013 v1.1
(Sheet 1 of 1) | [17 empty] | UNITED STATES OF AMERICA
FUEL TYPES |  |  | Unit | Production | Imports | Exports | International | Stock change | Apparent | Conversion | NCV/ GCV (1) | Apparent | Carbon emission | Carbon | Carbon | Net carbon | Fraction of | Actual CO2
[7 empty] | bunkers |  | consumption | factor |  | consumption | factor | content | stored | emissions | carbon | emissions
[10 empty] | (TJ/Unit) |  | (TJ) | (t C/TJ) | (Gg C) | (Gg C) | (Gg C) | oxidized | (Gg CO2)
Liquid | Primary | Crude Oil | 10^3 Bbl(oil US) | 2624632 | 2226341 | 32473 |  | -238 | 4818738 | 6.1941 | GCV | 29847686.9395 | 19.1469 | 571490.6861 | NA | 571490.6861 | 1 | 2095465.8489
Fossil | Fuels | Orimulsion | 10^3 Bbl(oil US) | 46812 | 180499 | NA |  | 1111 | 226200 | 6.1457 | GCV | 1390157.4172 | 19.1469 | 26617.2055 | 1441.084 | 25176.1215 | 1 | 92312.4456
|  | Natural Gas Liquids | 10^3 Bbl(oil US) | 621178 | 60142.5895 | 18203 |  | -1804 | 664921.5895 | 4.0134 | GCV | 2668617.8929 | 16.1031 | 42973.0386 | NA | 42973.0386 | 1 | 157567.8082
| Secondary | Gasoline | 10^3 Bbl(oil US) |  | 131046.9107 | 34963 | NA | 11315.4851 | 84768.4257 | 5.5418 | GCV | 469772.27 | 18.4738 | 8678.4907 | NA | 8678.4907 | 1 | 31821.1325
| Fuels | Jet Kerosene | 10^3 Bbl(oil US) |  | 40911.8255 | 15556 | 101839.7604 | -5740 | -70743.9349 | 7.1768 | GCV | -507716.7658 | 18.3782 | -9330.907 | NA | -9330.907 | 1 | -34213.3258
|  | Other Kerosene | 10^3 Bbl(oil US) |  | 3832.8077 | 2915 | NA | -41 | 958.8078 | 5.9822 | GCV | 5735.7478 | 18.9223 | 108.5337 | NA | 108.5337 | 1 | 397.9567
|  | Shale Oil |  |  | NA | NA |  | NA | NA | NA | GCV | NA | NA | NA | NA | NA | 1 | NA
|  | Gas / Diesel Oil | 10^3 Bbl(oil US) |  | 94835.304 | 80035 | 25053.4507 | -2908 | -7345.1466 | 6.1457 | GCV | -45141.0702 | 19.1175 | -862.9831 | 71.4341 | -934.4172 | 1 | -3426.1963
|  | Residual Fuel Oil | 10^3 Bbl(oil US) |  | 161863.5165 | 70570 | 106543.946 | 2712 | -17962.4295 | 6.6331 | GCV | -119147.2404 | 19.4113 | -2312.8022 | NA | -2312.8022 | 1 | -8480.2747
|  | Liquefied Petroleum Gas (LPG) |  |  | NA | NA |  | NA | NA | NA | GCV | NA | NA | NA | 11998.9911 | -11998.9911 | 1 | -43996.3008
|  | Ethane |  |  | NA | NA |  | NA | NA | NA | GCV | NA | NA | NA | IE | IE,NA | 1 | IE,NA
|  | Naphtha | 10^3 Bbl(oil US) |  | 14875 | 5296 |  | 115 | 9464 | 5.5369 | GCV | 52401.535 | 17.3761 | 910.5322 | 3556.37 | -2645.8379 | 1 | -9701.4055
|  | Bitumen |  |  | NA | NA |  | NA | NA | NA | GCV | NA | NA | NA | IE | IE,NA | 1 | IE,NA
|  | Lubricants | 10^3 Bbl(oil US) |  | 4108.526 | 5987 | NA | 1023 | -2901.474 | 6.3989 | GCV | -18566.2819 | 19.1453 | -355.4569 | 615.5498 | -971.0068 | 1 | -3560.3582
|  | Petroleum Coke | 10^3 Bbl(oil US) |  | 797 | 79018 |  | 15657.3416 | -93878.3416 | 6.3557 | GCV | -596658.4881 | 26.3945 | -15748.5185 | 633.7779 | -16382.2965 | 1 | -60068.4204
|  | Refinery Feedstocks | 10^3 Bbl(oil US) |  | 34609 | NA |  | 17051.5867 | 17557.4133 | 6.1457 | GCV | 107902.6009 | 19.1175 | 2062.8249 | 7430.4844 | -5367.6596 | 1 | -19681.4184
|  | Other Oil | 10^3 Bbl(oil US) |  | 21311.3065 | 1760 |  | -4861 | 24412.3065 | 6.6176 | GCV | 161550.3368 | 19.3336 | 3123.3462 | 24156.588 | -21033.2418 | 1 | -77121.8866
Other Liquid Fossil | [11 empty] | NA |  | NA | NA | NA |  | NA
Liquid Fossil Totals | [11 empty] | 33416594.8939 |  | 627353.9899 | 49904.2794 | 577449.7105 |  | 2117315.6053
Solid | Primary | Anthracite (2) |  | 3482.861 | IE | IE |  | IE | 3482.861 | 23.8158 | GCV | 82947.0366 | 26.8017 | 2223.1175 | NA | 2223.1175 | 1 | 8151.4309
Fossil | Fuels | Coking Coal | 10^3 short tons | NA | 2098 | 702 |  | -224 | 1620 | 25.8456 | GCV | 41869.8683 | 29.3785 | 1230.0756 | NA | 1230.0756 | 1 | 4510.2771
|  | Other Bituminous Coal | 10^3 short tons | 651842 | 4198.4968 | 102516.199 | NA | -1648.4524 | 555172.7502 | 23.0704 | GCV | 12808061.6074 | 23.9893 | 307256.6603 | 133.3882 | 307123.272 | 1 | 1126118.6641
|  | Sub-bituminous Coal |  | 251819.1834 | IE | IE | NA | IE | 251819.1834 | 18.068 | GCV | 4549872.2617 | 25.1171 | 114279.4082 | NA | 114279.4082 | 1 | 419024.4967
|  | Lignite |  | 87742.9848 | IE | IE |  | IE | 87742.9848 | 13.5743 | GCV | 1191053.863 | 25.2083 | 30024.4457 | NA | 30024.4457 | 1 | 110089.6344
|  | Oil Shale |  | NA | NA | NA |  | NA | NA | NA | GCV | NA | NA | NA | NA | NA | 1 | NA
|  | Peat |  | NA | NA | NA |  | NA | NA | NA | GCV | NA | NA | NA | NA | NA | 1 | NA
| Secondary | BKB(3) and Patent Fuel |  |  | NA | NA |  | NA | NA | NA | GCV | NA | NA | NA | NA | NA | 1 | NA
| Fuels | Coke Oven/Gas Coke |  |  | NA | NA |  | NA | NA | NA | GCV | NA | NA | NA | NA | NA | 1 | NA
Other Solid Fossil | [11 empty] | NA |  | NA | NA | NA |  | NA
Solid Fossil Totals | [11 empty] | 18673804.637 |  | 455013.7073 | 133.3882 | 454880.3191 |  | 1667894.5032
Gaseous Fossil |  | Natural Gas (Dry) | 10^6 ft^3 | 18134124 | 2137504 | 216282 |  | 313265.6873 | 19742080.3127 | 1.0861 | GCV | 21442417.5662 | 13.6945 | 293644.0281 | 2300.4023 | 291343.6258 | 1 | 1068259.9613
Other Gaseous Fossil | [11 empty] | NA |  | NA | NA | NA |  | NA
Gaseous Fossil Totals | [11 empty] | 21442417.5662 |  | 293644.0281 | 2300.4023 | 291343.6258 |  | 1068259.9613
Total | [11 empty] | 73532817.0971 |  | 1376011.7253 | 52338.0699 | 1323673.6554 |  | 4853470.0698
Biomass total | [11 empty] | NA |  | NA | NA | NA |  | NA
|  | Solid Biomass |  | NA | NA | NA |  | NA | NA | NA | GCV | NA | NA | NA | NA | NA | NA | NA
|  | Liquid Biomass |  | NA | NA | NA |  | NA | NA | NA | GCV | NA | NA | NA | NA | NA | NA | NA
|  | Gas Biomass |  | NA | NA | NA |  | NA | NA | NA | GCV | NA | NA | NA | NA | NA | NA | NA
(1) To convert quantities in previous columns to energy units, use net calorific values (NCV) and write NCV in this column. If gross calorific values (GCV) are used, write GCV in this column.
(2) If data for Anthracite are not available separately, include with Other Bituminous Coal.
(3) BKB: Brown coal/peat briquettes.
Documentation Box:
Parties should provide detailed explanations on the fuel combustion sub-sector, including information relating to CO2 from the Reference approach, in the corresponding part of Chapter 3: Energy (CRF sub-sector 1.A) of the NIR. Use this documentation box to provide references to relevant sections of the NIR if any additional information and/or further details are needed to understand the content of this table.
1.AB Fuel Combustion - Reference Approach:In order to accommodate the differences and limitations between the Reference Approach table of the CRF and that of the U.S. Inventory, the following adaptations were made to section 1.AB: U.S. Territories consumption is included in the Imports column (applies to Natural Gas Liquids, Gasoline, Other Kerosene, Gas/Diesel Oil, Residual Fuel Oil, Lubricants, Other Oil, Other Bit. Coal, and Natural Gas). Adjustments for fuels accounted for in the Industrial Processes sector are included in the stock change column. These adjustments include petroleum coke for aluminum, ferroalloy, titanium dioxide, and ammonia production; coking coal for iron and steel production; natural gas for ammonia production; and other oil and residual fuel for carbon black production.Table 1.A(b) - The United States Reference Approach is also provided in a separate Excel spreadsheet, which is more detailed than this table allows information to be reported. Specifically, th
e fuel types provided in the CRF tables differ from the fuel types as defined in the U.S., and no "other" options were offered in the CRF table. The U.S. suggests revising the table to allow for additional fuel types.
1.AB Orimulsion:Orimulsion values refer to U.S. Inventory's "Other Liquids" which has production. The carbon stored subtracted in column P refers to "Pentanes Plus."
1.AB Gasoline:Field production of motor gasoline is included in column F with "Gasoline" Imports. An adjustment for ethanol in motor gasoline is included in column I with Stock Change.
1.AB Naphtha:Naphtha values refer to "Naphtha for Petrofeed" and "Special Naphtha."
1.AB Refinery Feedstocks:Refinery Feedstocks values refer to U.S. Inventory's "Other Oil for Petrofeed" and "Still Gas."
1.AB Other Oil:Other Oil values refer to U.S. Inventory's "Waxes,""Asphalt/Road Oil,""Misc. Products," and "U.S. Terr. Misc. Products."
1.AB Other Bituminous Coal:Other Bit. Coal includes U.S. Inventory's "Bituminous Coal" and "Unspecified Coal." An adjustment for coal gasification is included in column I with Stock Change. This adjustment accounts for: 1) coal converted and combusted as natural gas, which is included in Natural Gas (Dry), and 2) CO2 exports to Canada, which is a byproduct of gasification.
1.AB Other Fuels:Other (3) includes waste combustion and geothermal emissions. The inclusion of emissions from waste combustion and geothermal in this table gives higher totals for energy consumption and CO2 emissions in the CRF Reference Approach than in the U.S. Inventory Reference Approach which does not includes these sources.
Note on F27: Allocation per IPCC Guidelines: Allocation used by Parties: Comment: Included in Unspecified Coal totals.
Note on F30: Allocation per IPCC Guidelines: Allocation used by Parties: Comment: Included in Unspecified Coal totals.
Note on F31: Allocation per IPCC Guidelines: Allocation used by Parties: Comment: Included in Unspecified Coal totals.
Note on G27: Allocation per IPCC Guidelines: Allocation used by Parties: Comment: Included in Unspecified Coal totals.
Note on G30: Allocation per IPCC Guidelines: Allocation used by Parties: Comment: Included in Unspecified Coal totals.
Note on G31: Allocation per IPCC Guidelines: Allocation used by Parties: Comment: Included in Unspecified Coal totals.
Note on I27: Allocation per IPCC Guidelines: Allocation used by Parties: Comment: Included in Unspecified Coal totals.
Note on I30: Allocation per IPCC Guidelines: Allocation used by Parties: Comment: Included in Unspecified Coal totals.
Note on I31: Allocation per IPCC Guidelines: Allocation used by Parties: Comment: Included in Unspecified Coal totals.

## Table1.A(c)
TABLE 1.A(c) COMPARISON OF CO2 EMISSIONS FROM FUEL COMBUSTION | [6 empty] | Inventory 1992
(Sheet 1 of 1) | [6 empty] | Submission 2013 v1.1
UNITED STATES OF AMERICA
FUEL TYPES | REFERENCE APPROACH |  |  | SECTORAL APPROACH (1) |  | DIFFERENCE (2)
Apparent energy consumption (excluding non-energy use and feedstocks) (4)
| Apparent energy consumption (3) |  | CO2 emissions | Energy consumption | CO2 emissions | Energy consumption | CO2 emissions
| (PJ) | (PJ) | (Gg) | (PJ) | (Gg) | (%) | (%)
Liquid Fuels (excluding international bunkers) | 33416.5949 | 33398.6595 | 2117315.6053 | 33790.7296 | 2128337.2617 | -1.1603 | -0.51785
Solid Fuels (excluding international bunkers) (5) | 18673.8046 | 18673.8046 | 1667894.5032 | 19261.6709 | 1737411.181 | -3.052 | -4.0012
Gaseous Fuels | 21442.4176 | 21442.4176 | 1068259.9613 | 21340.1178 | 1062858.0843 | 0.47938 | 0.50824
Other (5) | 9.9381 | NA | NA | 396.3733 | 9920.3569 | -100 | -100
Total (5) | 73542.7552 | 73514.8817 | 4853470.0698 | 74788.8916 | 4938526.8839 | -1.7035 | -1.7223
(1) "Sectoral approach" is used to indicate the approach (if different from the Reference approach) used by the Party to estimate CO2 emissions from fuel combustion as reported in table 1.A(a), sheets 1-4.
(2) Difference in CO2 emissions estimated by the Reference approach (RA) and the Sectoral approach (SA) (difference = 100% x ((RA-SA)/SA)). For calculating the difference in energy consumption between the two approaches, data as reported in the column "Apparent energy consumption (excluding non-energy use and feedstocks)" are used for the Reference approach.
(3) Apparent energy consumption data shown in this column are as in table 1.A(b).
(4) For the purposes of comparing apparent energy consumption from the Reference approach with energy consumption from the Sectoral approach, Parties should, in this column, subtract from the apparent energy consumption (Reference approach) the energy content corresponding to the fuel quantities used as feedstocks and/or for non-energy purposes, in accordance with the accounting of energy use in the Sectoral approach
(5) Emissions from biomass are not included.
Note: The Reporting Instructions of the Revised 1996 IPCC Guidelines for National Greenhouse Gas Inventories require that estimates of CO2 emissions from fuel combustion, derived using a detailed Sectoral approach, be compared to those from the Reference approach (Worksheet 1-1 of the IPCC Guidelines, Volume 2, Workbook). This comparison is to assist in verifying the Sectoral data.
Documentation Box:
Parties should provide detailed explanations on the fuel combustion sub-sector, including information related to the comparison of CO2 emissions calculated using the Sectoral approach with those calculated using the Reference approach, in the corresponding part of Chapter 3: Energy (CRF sub-sector 1.A) of the NIR. Use this documentation box to provide references to relevant sections of the NIR if any additional information and/or further details are needed to understand the content of this table.
If the CO2 emission estimates from the two approaches differ by more than 2 per cent, Parties should briefly explain the cause of this difference in this documentation box and provide a reference to relevant section of the NIR where this difference is explained in more detail.
1.AA Fuel Combustion - Sectoral Approach:Estimates of biomass consumption for fuel combustion exclude wood wastes, liquors, municipal solid waste, tires, etc.
1.AB Fuel Combustion - Reference Approach:In order to accommodate the differences and limitations between the Reference Approach table of the CRF and that of the U.S. Inventory, the following adaptations were made to section 1.AB: U.S. Territories consumption is included in the Imports column (applies to Natural Gas Liquids, Gasoline, Other Kerosene, Gas/Diesel Oil, Residual Fuel Oil, Lubricants, Other Oil, Other Bit. Coal, and Natural Gas). Adjustments for fuels accounted for in the Industrial Processes sector are included in the stock change column. These adjustments include petroleum coke for aluminum, ferroalloy, titanium dioxide, and ammonia production; coking coal for iron and steel production; natural gas for ammonia production; and other oil and residual fuel for carbon black production.Table 1.A(b) - The United States Reference Approach is also provided in a separate Excel spreadsheet, which is more detailed than this table allows information to be reported. Specifically, th
e fuel types provided in the CRF tables differ from the fuel types as defined in the U.S., and no "other" options were offered in the CRF table. The U.S. suggests revising the table to allow for additional fuel types.
1.AB Other Fuels:Other (3) includes waste combustion and geothermal emissions. The inclusion of emissions from waste combustion and geothermal in this table gives higher totals for energy consumption and CO2 emissions in the CRF Reference Approach than in the U.S. Inventory Reference Approach which does not includes these sources.
1.AC Difference - Reference and Sectoral Approach:Refer to section 3.11 of the NIR.

## Table1.A(d)
TABLE 1.A(d) SECTORAL BACKGROUND DATA FOR ENERGY | [7 empty] | Inventory 1992
Feedstocks and Non-Energy Use of Fuels | [7 empty] | Submission 2013 v1.1
(Sheet 1 of 1) | [7 empty] | UNITED STATES OF AMERICA
Additional information (a)
FUEL TYPE | ACTIVITY DATA AND RELATED INFORMATION |  | IMPLIED EMISSION FACTOR | ESTIMATE | CO2 not emitted | Subtracted from energy sector | Associated CO2 emissions | Allocated under
| Fuel quantity | Fraction of carbon stored | Carbon emission factor | Carbon stored in non-energy use of fuels |  | (specify source category) |  | (Specify source category, e.g. Waste Incineration)
| (TJ) |  | (t C/TJ) | (Gg C) | (Gg CO2) |  | (Gg)
Naphtha (1) | 374232.9034 | 0.54048 | 17.5826 | 3556.37 | 13040.0234 | 0 | IE | 0
Lubricants | 350234.1465 | 0.0918 | 19.1453 | 615.5498 | 2257.0161 | 0 | IE | 0
Bitumen | IE | IE | IE | IE | IE | 0 | IE | 0
Coal Oils and Tars (from Coking Coal) | NA | 0.1 | NA | NA | NA | 0 | IE | 0
Natural Gas(1) | 310795.743 | 0.54048 | 13.6945 | 2300.4023 | 8434.8084 | 0 | IE | 0
Gas/Diesel Oil (1) | 7473.1716 | 0.5 | 19.1175 | 71.4341 | 261.9249 | 0 | IE | 0
LPG (1) | 1372458.0633 | 0.54048 | 16.1757 | 11998.9911 | 43996.3008 | 0 | IE | 0
Ethane (1) | IE | IE | IE | IE | IE | 0 | IE | 0
Other (please specify) |  |  |  | 33795.3226
Asphalt & Road Oil | 1162903.6619 | 0.99561 | 19.4807 | 22554.6421 | 82700.3542 | 0 | IE | 0
Butane | IE | IE | IE | IE | IE | 0 | IE | 0
Industrial Other Coal | 10066.5993 | 0.54048 | 24.5162 | 133.3882 | 489.0902 | 0 | IE | 1.AA.5.A
Misc. Industrial Products | 105571.1507 | NA | NA | NA | NA | 0 | IE | 1.AA.5.A
Misc. Petroleum | 64517.9079 | 0.1 | 18.9563 | 122.3024 | 448.442 | 0 | IE | 1.AA.5.A
Other Oil for Petrochemical Feed | 708784.7489 | 0.54048 | 19.1175 | 7323.6253 | 26853.2927 | 0 | IE | 1.AA.5.A
Paraffin Waxes | 39309.77 | 0.57825 | 18.7628 | 426.4938 | 1563.8107 | 0 | IE | 1.AA.5.A
Pentanes Plus | 147306.7171 | 0.54048 | 18.1003 | 1441.084 | 5283.9745 | 0 | IE | 1.AA.5.A
Petroleum Coke | 80039.0603 | 0.3 | 26.3945 | 633.7779 | 2323.8524 | 0 | IE | 0
Special Naptha | 104158.469 | 0.54048 | 18.7074 | 1053.1498 | 3861.5492 | 0 | IE | 1.AA.5.A
Still Gas for Petrochemical Feed | 11912.9606 | 0.54048 | 16.5963 | 106.8591 | 391.8169 | 0 | IE | 1.AA.5.A
Total |  |  |  | 52338.0699 | 191906.2564 |  | A fraction of energy carriers is stored in such products as plastics or asphalt. The non-stored fraction of the carbon in the energy carrier or product is oxidized, resulting in carbon dioxide emissions, either during use of the energy carriers in the industrial production (e.g. fertilizer production), or during use of the products (e.g. solvents, lubricants), or in both (e.g. monomers). To report associated emissions, use the above table.
Total amount of C and CO2 from feedstocks and non-energy use of fuels that is included as emitted CO2 in the Reference approach |  |  |  | 32883.6819 | 120573.5002
(1) Enter data for those fuels that are used as feedstocks (fuel used as raw materials for manufacture of products such as plastics or fertilizers) or for other non-energy use (fuels not used as fuel or transformed into another fuel (e.g. bitumen for road construction, lubricants)). |  |  |  |  | (a) The fuel lines continue from the table to the left.
Documentation box:
• Parties should provide detailed explanations on the fuel combustion sub-sector, including information related to feedstocks, in the corresponding part of Chapter 3: Energy (CRF sub-sector 1.A) of the NIR. Use this documentation box to provide references to relevant sections of the NIR if any additional information and/or further details are needed to understand the content of this table.
• The above table is consistent with the IPCC Guidelines. Parties that take into account the emissions associated with the use and disposal of these feedstocks could continue to use their methodology, but should indicate this in this documentation box and provide a reference to the relevant section of the NIR where further explanation can be found.
Note on B11: Allocation per IPCC Guidelines: Allocation used by Parties: Comment: Emissions from feedstocks and non-energy use of fuels are reported in 1.A.5 Other.
Note on B16: Allocation per IPCC Guidelines: Allocation used by Parties: Comment: Emissions from feedstocks and non-energy use of fuels are reported in 1.A.5 Other.
Note on B19: Allocation per IPCC Guidelines: Allocation used by Parties: Comment: Emissions from feedstocks and non-energy use of fuels are reported in 1.A.5 Other.
Note on C11: Allocation per IPCC Guidelines: Allocation used by Parties: Comment: Emissions from feedstocks and non-energy use of fuels are reported in 1.A.5 Other.
Note on C16: Allocation per IPCC Guidelines: Allocation used by Parties: Comment: Emissions from feedstocks and non-energy use of fuels are reported in 1.A.5 Other.
Note on C19: Allocation per IPCC Guidelines: Allocation used by Parties: Comment: Emissions from feedstocks and non-energy use of fuels are reported in 1.A.5 Other.
Note on E11: Allocation per IPCC Guidelines: Allocation used by Parties: Comment: Emissions from feedstocks and non-energy use of fuels are reported in 1.A.5 Other.
Note on E16: Allocation per IPCC Guidelines: Allocation used by Parties: Comment: Emissions from feedstocks and non-energy use of fuels are reported in 1.A.5 Other.
Note on E19: Allocation per IPCC Guidelines: Allocation used by Parties: Comment: Emissions from feedstocks and non-energy use of fuels are reported in 1.A.5 Other.
Note on I16: Emissions from feedstocks and non-energy use of fuels are reported in 1.A.5 Other.
Note on I19: Emissions from feedstocks and non-energy use of fuels are reported in 1.A.5 Other.
Note on K9: Allocation per IPCC Guidelines: Allocation used by Parties: Comment: Emissions from feedstocks and non-energy use of fuels are reported in 1.A.5 Other.
Note on K10: Allocation per IPCC Guidelines: Allocation used by Parties: Comment: Emissions from feedstocks and non-energy use of fuels are reported in 1.A.5 Other.
Note on K11: Allocation per IPCC Guidelines: Allocation used by Parties: Comment: Emissions from feedstocks and non-energy use of fuels are reported in 1.A.5 Other.
Note on K12: Allocation per IPCC Guidelines: Allocation used by Parties: Comment: Associated CO2 Emissions from Petroleum Coke are accounted for under the following in Industrial Processes: iron and steel production.
Note on K13: Allocation per IPCC Guidelines: Allocation used by Parties: Comment: Associated CO2 Emissions from Petroleum Coke are accounted for under the following in Industrial Processes: ammonia production, acetic acid and acetic ahydride production, and blast furnace and coke oven.
Note on K14: Allocation per IPCC Guidelines: Allocation used by Parties: Comment: Emissions from feedstocks and non-energy use of fuels are reported in 1.A.5 Other.
Note on K15: Allocation per IPCC Guidelines: Allocation used by Parties: Comment: Emissions from feedstocks and non-energy use of fuels are reported in 1.A.5 Other.
Note on K16: Allocation per IPCC Guidelines: Allocation used by Parties: Comment: Emissions from feedstocks and non-energy use of fuels are reported in 1.A.5 Other.
Note on K18: Allocation per IPCC Guidelines: Allocation used by Parties: Comment: Emissions from feedstocks and non-energy use of fuels are reported in 1.A.5 Other.
Note on K19: Allocation per IPCC Guidelines: Allocation used by Parties: Comment: Emissions from feedstocks and non-energy use of fuels are reported in 1.A.5 Other.
Note on K20: Allocation per IPCC Guidelines: Allocation used by Parties: Comment: Emissions from feedstocks and non-energy use of fuels are reported in 1.A.5 Other.
Note on K21: Allocation per IPCC Guidelines: Allocation used by Parties: Comment: Emissions from feedstocks and non-energy use of fuels are reported in 1.A.5 Other.
Note on K22: Allocation per IPCC Guidelines: Allocation used by Parties: Comment: Emissions from feedstocks and non-energy use of fuels are reported in 1.A.5 Other.
Note on K23: Allocation per IPCC Guidelines: Allocation used by Parties: Comment: Associated CO2 Emissions from Petroleum Coke are accounted for under the following in Industrial Processes: carbon black manufacture.
Note on K24: Allocation per IPCC Guidelines: Allocation used by Parties: Comment: Emissions from feedstocks and non-energy use of fuels are reported in 1.A.5 Other.
Note on K25: Allocation per IPCC Guidelines: Allocation used by Parties: Comment: Emissions from feedstocks and non-energy use of fuels are reported in 1.A.5 Other.
Note on K26: Allocation per IPCC Guidelines: Allocation used by Parties: Comment: Associated CO2 Emissions from Petroleum Coke are accounted for under the following in Industrial Processes: feroalloy production, titanium dioxide production, aluminum production, ammonia production, and silicon carbide production.
Note on K27: Allocation per IPCC Guidelines: Allocation used by Parties: Comment: Emissions from feedstocks and non-energy use of fuels are reported in 1.A.5 Other.
Note on K28: Allocation per IPCC Guidelines: Allocation used by Parties: Comment: Emissions from feedstocks and non-energy use of fuels are reported in 1.A.5 Other.
Note on L16: Emissions from feedstocks and non-energy use of fuels are reported in 1.A.5 Other.
Note on L19: Emissions from feedstocks and non-energy use of fuels are reported in 1.A.5 Other.

## Table1.B.1
TABLE 1.B.1 SECTORAL BACKGROUND DATA FOR ENERGY | [5 empty] | Inventory 1992
Fugitive Emissions from Solid Fuels | [5 empty] | Submission 2013 v1.1
(Sheet 1 of 1) | [5 empty] | UNITED STATES OF AMERICA
GREENHOUSE GAS SOURCE AND | ACTIVITY DATA | IMPLIED EMISSION FACTORS |  | EMISSIONS
SINK CATEGORIES | Amount of fuel produced | CH4(1) | CO2 | CH4 |  | CO2
|  |  |  | Recovery/Flaring (2) | Emissions (3)
| (Mt) | (kg/t) |  | (Gg)
1. B. 1. a. Coal Mining and Handling | 902.9019 |  |  | 328.5833 | 3760.5898 | IE,NO
i. Underground Mines(4) | 368.6209 | 9.3963 | NO | 328.5833 | 3135.1046 | NO
Mining Activities |  | 8.4534 | NO | 328.5833 | 2787.5239 | NO
Post-Mining Activities |  | 0.94292 | NO | NE | 347.5807 | NO
ii. Surface Mines(4) | 534.281 | 1.1707 | IE,NO | NE,NO | 625.4852 | IE,NO
Mining Activities |  | 1.0071 | NO | NE | 538.0518 | NO
Post-Mining Activities |  | 0.16365 | IE | NO | 87.4334 | IE
1. B. 1. b. Solid Fuel Transformation | IE | IE | IE | IE | IE | IE
1. B. 1. c. Other (please specify)(5) |  |  |  | NA | 316.734 | NE
Abandoned Mines | NA | NA | NE | NA | 316.734 | NE
(1) The IEFs for CH4 are estimated on the basis of gross emissions as follows: (CH4 emissions + amounts of CH4 flared/recovered) / activity data.
(2) Amounts of CH4 drained (recovered), utilized or flared.
(3) Final CH4 emissions after subtracting the amounts of CH4 utilized or recovered.
(4) In accordance with the IPCC Guidelines, emissions from Mining Activities and Post-Mining Activities are calculated using the activity data of the amount of fuel produced for Underground Mines and Surface Mines.
(5) This category is to be used for reporting any other solid-fuel-related activities resulting in fugitive emissions, such as emissions from abandoned mines and waste piles.
Note: There are no clear references to the coverage of 1.B.1.b. and 1.B.1.c. in the IPCC Guidelines. Make sure that the emissions entered here are not reported elsewhere. If they are reported under another source category, indicate this by using notation key IE and making the necessary reference in Table 9 (completeness).
Documentation box:
• Parties should provide detailed explanations on the fugitive emissions from source category 1.B.1 Solid Fuels, in the corresponding part of Chapter 3: Energy (CRF source category 1.B.1) of the NIR. Use this documentation box to provide references to relevant sections of the NIR if any additional information and/or further details are needed to understand the content of this table.
• Regarding data on the amount of fuel produced entered in the above table, specify in this documentation box whether the fuel amount is based on the run-of-mine (ROM) production or on the saleable production.
• If entries are made for "Recovery/Flaring", indicate in this documentation box whether CH4 is flared or recovered and provide a reference to the section in the NIR where further details on recovery/flaring can be found.
• If estimates are reported under 1.B.1.b. and 1.B.1.c., use this documentation box to provide information regarding activities covered under these categories and to provide a reference to the section in the NIR where the background information can be found.
1.B.1.A Coal Mining and Handling:Coal production amounts based on saleable production.Total 2010 coal production by state was available from DOE EIA Coal Annual 2010 (Tables 1, 3 & 7).
1.B.1.A.1 Underground Mines:Coal production amounts based on saleable production.
1.B.1.A.1.2 Post-Mining Activities:Coal production amounts based on saleable production.
1.B.1.A.2 Surface Mines:Coal production amounts based on saleable production.
1.B.1.A.2.1 Mining Activities:Coal production amounts based on saleable production.
1.B.1.C Abandoned Mines:Annual worksheets based on Monte Carlo simulation using @Risk outputs (contained in separate spreadsheets)
Note on B16: Allocation per IPCC Guidelines: Allocation used by Parties: Comment: Included in sector.
Note on E12: Emissions from this source are not estimated due to difficulties in obtaining data. Inclusion of emissions from this source will be investigated for future inventories.
Note on E14: Data currently not available
Note on E15: Emissions from this source are not estimated due to difficulties in obtaining data. Inclusion of emissions from this source will be investigated for future inventories.
Note on E16: Allocation per IPCC Guidelines: See GL Allocation used by Parties: See NIR Comment: Fuel consumed in and emissions from Petroleum Refining and Manufacture of Solid Fuels and Other Energy Industries are included under Other Manufacturing Industries and Construction (1.A.2.f).
Note on F16: Allocation per IPCC Guidelines: See GL Allocation used by Parties: See NIR Comment: Fuel consumed in and emissions from Petroleum Refining and Manufacture of Solid Fuels and Other Energy Industries are included under Other Manufacturing Industries and Construction (1.A.2.f).
Note on G15: Allocation per IPCC Guidelines: See GL Allocation used by Parties: See NIR Comment: Fuel consumed in and emissions from Petroleum Refining and Manufacture of Solid Fuels and Other Energy Industries are included under Other Manufacturing Industries and Construction (1.A.2.f).
Note on G16: Allocation per IPCC Guidelines: See GL Allocation used by Parties: See NIR Comment: Fuel consumed in and emissions from Petroleum Refining and Manufacture of Solid Fuels and Other Energy Industries are included under Other Manufacturing Industries and Construction (1.A.2.f).
Note on G18: Data currently not available.

## Table1.B.2
TABLE 1.B.2 SECTORAL BACKGROUND DATA FOR ENERGY | [9 empty] | Inventory 1992
Fugitive Emissions from Oil, Natural Gas and Other Sources | [9 empty] | Submission 2013 v1.1
(Sheet 1 of 1) | [9 empty] | UNITED STATES OF AMERICA
GREENHOUSE GAS SOURCE AND |  | ACTIVITY DATA (1) |  |  | IMPLIED EMISSION FACTORS |  |  | EMISSIONS
SINK CATEGORIES |  | Description (1) | Unit (1) | Value | CO2 | CH4 | N2O | CO2 | CH4 | N2O
[5 empty] | (kg/unit) (2) |  |  | (Gg)
1. B. 2. a. Oil (3) | [7 empty] | 381.9806 | 1645.4479 | NA
| I. Exploration | IE |  | IE | NA | IE | NA | NA | IE | NA
| ii. Production(4) | (e.g. Domestic Oil Production) | 10^6 Bbl(oil US) | 2617.415 | 139519.7972 | 619562.0169 |  | 365.1812 | 1621.6509
| iii. Transport | Refinery Feed | 10^6 Bbl(oil US) | 4895.015 | NA | 1284.0663 |  | NA | 6.2855
| iv. Refining / Storage | Refinery Feed | 10^6 Bbl(oil US) | 4895.015 | 3431.9343 | 3577.3979 | NA | 16.7994 | 17.5114 | NA
| v. Distribution of Oil Products | (e.g. Crude Delivered to Refineries) |  | NO | NO | NO |  | NO | NO
| vi. Other |  |  | NO | NO | NO |  | NO | NO
1. B. 2. b. Natural Gas | [7 empty] | 27274.6421 | 7660.8223
| i. Exploration |  |  | IE | NE | IE |  | NE | IE
| ii. Production (4) / Processing | (e.g. Total Natural Gas Produced) | 10^9 ft^3 | 17650.975 | 1539123.702 | 210597.9765 |  | 27167.0339 | 3717.2596
| iii. Transmission | (e.g. Total Natural Gas Consumed) | 10^9 ft^3 | 20228.228 | 3083.3924 | 117426.6325 |  | 62.3716 | 2375.3327
| iv. Distribution | (e.g. Total Natural Gas Consumed) | 10^9 ft^3 | 20228.228 | 2236.3122 | 77526.8125 |  | 45.2366 | 1568.23
| v. Other Leakage | (e.g. PJ gas consumed) |  | IE | IE | IE |  | IE | IE
at industrial plants and power stations |  | IE |  | IE | IE | IE |  | IE | IE
in residential and commercial sectors |  | IE |  | IE | IE | IE |  | IE | IE
1. B. 2. c. Venting (5) | [7 empty] | IE | IE
| i. Oil | oil produced |  | IE | IE | IE |  | IE | IE
| ii. Gas | (e.g. Total Natural Gas Produced) |  | IE | IE | IE |  | IE | IE
| iii. Combined |  |  | IE | IE | IE |  | IE | IE
Flaring | [7 empty] | 10335.6228 | IE | IE,NE
| i. Oil | (e.g. Total Natural Gas Consumption) |  | IE | IE | IE | NE | IE | IE | NE
| ii. Gas | (e.g. Total Natural Gas Consumption) |  | IE | IE | IE | IE | IE | IE | IE
| iii. Combined | Gas Flared | 10^12 Btu | 188.928 | 54706666.6667 | IE | IE | 10335.6228 | IE | IE
1.B.2.d. Other (please specify)(6) | [7 empty] | IE | IE | NA
| Includes Oil, Natural Gas, Venting, and Flaring | (specify) |  | NA | IE | IE | NA | IE | IE | NA
| Other non-specified | oil produced |  | NA | IE | IE | NA | IE | IE | NA
(1) Specify the activity data used in the Description column (see examples). Specify the unit of the activity data in the Unit column using one of the following units: PJ, Tg, 10^6 m^3, 10^6 bbl/yr, km, number of sources (e.g. wells).
(2) The unit of the implied emission factor will depend on the unit of the activity data used, and is therefore not specified in this column.
(3) Use the category also to cover emissions from combined oil and gas production fields. Natural gas processing and distribution from these fields should be included under 1.B.2.b.ii and 1.B.2.b.iv, respectively.
(4) If using default emission factors, these categories will include emissions from production other than venting and flaring.
(5) If using default emission factors, emissions from Venting and Flaring from all oil and gas production should be accounted for under Venting.
(6) For example, fugitive CO2 emissions from production of geothermal power could be reported here.
Documentation box:
• Parties should provide detailed explanations on the fugitive emissions from source category 1.B.2 Oil and Natural Gas, in the corresponding part of Chapter 3: Energy (CRF source category 1.B.2) of the NIR. Use this documentation box to provide references to relevant sections of the NIR if any additional information and/or further details are needed to understand the content of this table.
• Regarding data on the amount of fuel produced entered in this table, specify in this documentation box whether the fuel amount is based on the raw material production or on the saleable production. Note cases where more than one type of activity data is used to estimate emissions.
• Venting and Flaring: Parties using the IPCC software could report venting and flaring emissions together, indicating this in this documentation box.
• If estimates are reported under "1.B.2.d Other", use this documentation box to provide information regarding activities covered under this category and to provide a reference to the section in the NIR where background information can be found.
1.B.2.B Natural Gas:Natural gas methane emissions associated with exploration are included in production totals.
1.B.2.B.1 Exploration:Natural gas methane emissions associated with exploration are included in production totals.
1.B.2.C.1 Venting:1.B.2.c: Carbon dioxide emissions from venting and flaring of oil and natural gas production are combined.
Note on C9: Allocation per IPCC Guidelines: Allocation used by Parties: Comment: Exploration data are included in the production 1.B.2.A.2.
Note on C16: Allocation per IPCC Guidelines: Allocation used by Parties: Comment: Exploration activity data are included in production 1.B.2.A.2.
Note on C21: Allocation per IPCC Guidelines: Allocation used by Parties: Comment: Estimated under 1.A.1.a.
Note on C22: Allocation per IPCC Guidelines: Allocation used by Parties: Comment: Estimated under 1.A.4.a and 1.A.4.b.
Note on C24: Allocation per IPCC Guidelines: Allocation used by Parties: Comment: Included in sector.
Note on C25: Allocation per IPCC Guidelines: Allocation used by Parties: Comment: Included in sector.
Note on C26: Allocation per IPCC Guidelines: Allocation used by Parties: Comment: Included in sector.
Note on C28: Allocation per IPCC Guidelines: Allocation used by Parties: Comment: Included in sector.
Note on C29: Allocation per IPCC Guidelines: Allocation used by Parties: Comment: Included in sector.
Note on C30: Included in sector.
Note on E9: Allocation per IPCC Guidelines: Allocation used by Parties: Comment: Exploration data are included in the production 1.B.2.A.2.
Note on E16: Allocation per IPCC Guidelines: Allocation used by Parties: Comment: Exploration activity data are included in production 1.B.2.A.2.
Note on E21: Allocation per IPCC Guidelines: Allocation used by Parties: Comment: Estimated under 1.A.1.a.
Note on E22: Allocation per IPCC Guidelines: Allocation used by Parties: Comment: Estimated under 1.A.4.a and 1.A.4.b.
Note on E24: Allocation per IPCC Guidelines: Allocation used by Parties: Comment: Included in sector.
Note on E25: Allocation per IPCC Guidelines: Allocation used by Parties: Comment: Included in sector.
Note on E26: Allocation per IPCC Guidelines: Allocation used by Parties: Comment: Included in sector.
Note on E28: Allocation per IPCC Guidelines: Allocation used by Parties: Comment: Included in sector.
Note on E29: Allocation per IPCC Guidelines: Allocation used by Parties: Comment: Included in sector.
Note on E30: Included in sector.
Note on I16: Data currently unavailable.
Note on I21: Allocation per IPCC Guidelines: See GL Allocation used by Parties: See NIR Comment: Fuel consumed in and emissions from Petroleum Refining and Manufacture of Solid Fuels and Other Energy Industries are included under Other Manufacturing Industries and Construction (1.A.2.f).
Note on I22: Allocation per IPCC Guidelines: See GL Allocation used by Parties: See NIR Comment: Fuel consumed in and emissions from Petroleum Refining and Manufacture of Solid Fuels and Other Energy Industries are included under Other Manufacturing Industries and Construction (1.A.2.f).
Note on I24: Allocation per IPCC Guidelines: See GL Allocation used by Parties: See NIR Comment: Fuel consumed in and emissions from Petroleum Refining and Manufacture of Solid Fuels and Other Energy Industries are included under Other Manufacturing Industries and Construction (1.A.2.f).
Note on I25: Allocation per IPCC Guidelines: See GL Allocation used by Parties: See NIR Comment: Fuel consumed in and emissions from Petroleum Refining and Manufacture of Solid Fuels and Other Energy Industries are included under Other Manufacturing Industries and Construction (1.A.2.f).
Note on I26: Allocation per IPCC Guidelines: See GL Allocation used by Parties: See NIR Comment: Fuel consumed in and emissions from Petroleum Refining and Manufacture of Solid Fuels and Other Energy Industries are included under Other Manufacturing Industries and Construction (1.A.2.f).
Note on I28: Allocation per IPCC Guidelines: See GL Allocation used by Parties: See NIR Comment: Fuel consumed in and emissions from Petroleum Refining and Manufacture of Solid Fuels and Other Energy Industries are included under Other Manufacturing Industries and Construction (1.A.2.f).
Note on I29: Allocation per IPCC Guidelines: See GL Allocation used by Parties: See NIR Comment: Fuel consumed in and emissions from Petroleum Refining and Manufacture of Solid Fuels and Other Energy Industries are included under Other Manufacturing Industries and Construction (1.A.2.f).
Note on I30: Included in sector.
Note on I32: Allocation per IPCC Guidelines: See GL Allocation used by Parties: See NIR Comment: Fuel consumed in and emissions from Petroleum Refining and Manufacture of Solid Fuels and Other Energy Industries are included under Other Manufacturing Industries and Construction (1.A.2.f).
Note on I33: Allocation per IPCC Guidelines: Energy Allocation used by Parties: Energy Comment: Included in sector
Note on J9: Allocation per IPCC Guidelines: See GL Allocation used by Parties: See NIR Comment: Fuel consumed in and emissions from Petroleum Refining and Manufacture of Solid Fuels and Other Energy Industries are included under Other Manufacturing Industries and Construction (1.A.2.f).
Note on J16: Allocation per IPCC Guidelines: See GL Allocation used by Parties: See NIR Comment: Fuel consumed in and emissions from Petroleum Refining and Manufacture of Solid Fuels and Other Energy Industries are included under Other Manufacturing Industries and Construction (1.A.2.f).
Note on J21: Allocation per IPCC Guidelines: See GL Allocation used by Parties: See NIR Comment: Fuel consumed in and emissions from Petroleum Refining and Manufacture of Solid Fuels and Other Energy Industries are included under Other Manufacturing Industries and Construction (1.A.2.f).
Note on J22: Allocation per IPCC Guidelines: See GL Allocation used by Parties: See NIR Comment: Fuel consumed in and emissions from Petroleum Refining and Manufacture of Solid Fuels and Other Energy Industries are included under Other Manufacturing Industries and Construction (1.A.2.f).
Note on J24: Allocation per IPCC Guidelines: See GL Allocation used by Parties: See NIR Comment: Fuel consumed in and emissions from Petroleum Refining and Manufacture of Solid Fuels and Other Energy Industries are included under Other Manufacturing Industries and Construction (1.A.2.f).
Note on J25: Allocation per IPCC Guidelines: See GL Allocation used by Parties: See NIR Comment: Fuel consumed in and emissions from Petroleum Refining and Manufacture of Solid Fuels and Other Energy Industries are included under Other Manufacturing Industries and Construction (1.A.2.f).
Note on J26: Allocation per IPCC Guidelines: See GL Allocation used by Parties: See NIR Comment: Fuel consumed in and emissions from Petroleum Refining and Manufacture of Solid Fuels and Other Energy Industries are included under Other Manufacturing Industries and Construction (1.A.2.f).
Note on J28: Allocation per IPCC Guidelines: See GL Allocation used by Parties: See NIR Comment: Fuel consumed in and emissions from Petroleum Refining and Manufacture of Solid Fuels and Other Energy Industries are included under Other Manufacturing Industries and Construction (1.A.2.f).
Note on J29: Allocation per IPCC Guidelines: See GL Allocation used by Parties: See NIR Comment: Fuel consumed in and emissions from Petroleum Refining and Manufacture of Solid Fuels and Other Energy Industries are included under Other Manufacturing Industries and Construction (1.A.2.f).
Note on J30: Allocation per IPCC Guidelines: See GL Allocation used by Parties: See NIR Comment: Fuel consumed in and emissions from Petroleum Refining and Manufacture of Solid Fuels and Other Energy Industries are included under Other Manufacturing Industries and Construction (1.A.2.f).
Note on J32: Allocation per IPCC Guidelines: See GL Allocation used by Parties: See NIR Comment: Fuel consumed in and emissions from Petroleum Refining and Manufacture of Solid Fuels and Other Energy Industries are included under Other Manufacturing Industries and Construction (1.A.2.f).
Note on J33: Allocation per IPCC Guidelines: Energy Allocation used by Parties: Energy Comment: Included in sector
Note on K28: Data currently unavailable.
Note on K29: Allocation per IPCC Guidelines: See GL Allocation used by Parties: See NIR Comment: Fuel consumed in and emissions from Petroleum Refining and Manufacture of Solid Fuels and Other Energy Industries are included under Other Manufacturing Industries and Construction (1.A.2.f).
Note on K30: Allocation per IPCC Guidelines: See GL Allocation used by Parties: See NIR Comment: Fuel consumed in and emissions from Petroleum Refining and Manufacture of Solid Fuels and Other Energy Industries are included under Other Manufacturing Industries and Construction (1.A.2.f).

## Table1.C
TABLE 1.C SECTORAL BACKGROUND DATA FOR ENERGY | [9 empty] | Inventory 1992
International Bunkers and Multilateral Operations | [9 empty] | Submission 2013 v1.1
(Sheet 1 of 1) | [9 empty] | UNITED STATES OF AMERICA
Additional information
GREENHOUSE GAS SOURCE | ACTIVITY DATA | IMPLIED EMISSION FACTORS |  |  | EMISSIONS |  |  | Fuel | Distribution (a) (per cent)
AND SINK CATEGORIES | Consumption | CO2 | CH4 | N2O | CO2 | CH4 | N2O | consumption | Domestic | International
| (TJ) | (t/TJ) |  |  | (Gg) |  |  | Aviation | 75.1826 | 24.8174
Aviation Bunkers | 693737.1771 |  |  |  | 46769.3475 | NA | 2.5096 | Marine | 44.1099 | 55.8901
Jet Kerosene | 693737.1771 | 67.4165 | NA | 0.0036176 | 46769.3475 | NA | 2.5096
Gasoline | NA | NA | NA | NA | NA | NA | NA | (a) For calculating the allocation of fuel consumption, the sums of fuel consumption for domestic navigation and aviation (table 1.A(a)) and for international bunkers (table 1.C) are used.
Marine Bunkers | 860691.4996 |  |  |  | 61093.6187 | 6.0953 | 1.548
Gasoline | NA | NA | NA | NA | NA | NA | NA
Gas/Diesel Oil | 153971.0003 | 70.0974 | 0.006859 | 0.001742 | 10792.966 | 1.0561 | 0.26821
Residual Fuel Oil | 706720.4993 | 71.1747 | 0.0071305 | 0.0018109 | 50300.6527 | 5.0392 | 1.2798
Lubricants | NA | NA | NA | NA | NA | NA | NA
Coal | NA | NA | NA | NA | NA | NA | NA
Other (please specify) | NA |  |  |  | NA | NA | NA
Multilateral Operations (1) | IE | IE | IE | IE | IE | IE | IE
(1) Parties may choose to report or not report the activity data and implied emission factors for multilateral operations consistent with the principle of confidentiality stated in the UNFCCC reporting guidelines.
In any case, Parties should report the emissions from multilateral operations, where available, under the Memo Items section of the Summary tables and in the Sectoral report table for energy.
Note: In accordance with the IPCC Guidelines, international aviation and marine bunker fuel emissions from fuel sold to ships or aircraft engaged in international transport should be excluded from national totals and reported separately for information purposes only.
Documentation box:
• Parties should provide detailed explanations on the fuel combustion sub-sector, including international bunker fuels, in the corresponding part of Chapter 3: Energy (CRF sub-sector 1.A) of the NIR. Use this documentation box to provide references to relevant sections of the NIR if any additional information and/or further details are needed to understand the content of this table.
• Provide in this documentation box a brief explanation on how the consumption of international marine and aviation bunker fuels was estimated and separated from domestic consumption, and include a reference to the section of the NIR where the explanation is provided in more detail.
1.C Memo items:See NIR for additional information on jet kerosene consumption for aviation.
1.C1.A Aviation:See NIR for additional information on jet kerosene consumption for aviation.
1.C1.B Marine:"For marine bunkers, total fuel consumption by cargo or passenger carrying marine vessels and military marine vessels departing U.S. ports was estimated, and then subtracted from U.S. totals.For aviation bunkers, activity data from three sources was aggregated. First, it was assumed that 50 percent of the fuel used by U.S. flagged carriers for international flights was purchased in the U.S. and used for departures. Second, fuel consumption by foreign flagged carriers departing the U.S. was estimated using data on jet fuel expenditures by carriers departing U.S. airports and approximate average fuel prices paid by air carriers for aircraft on international flights. Third, data on jet fuel expenditures by the U.S. military and estimates of the percentage of each services’ total operations that are international operations were obtained from the Department of Defense (DoD). Military aviation bunkers include international operations, operations conducted from naval vessel
s at sea, and operations conducted from U.S. installations principally over international water in direct support of military operations at sea. Data on fuel delivered to the military within the U.S. was also" -Provided by the DoD. Together, the data allow the quantity of fuel used in military international operations to be estimated.
Note on B18: Emissions from international military flights are reported under aviation bunkers with commercial aviation.
Note on F18: Allocation per IPCC Guidelines: See GL Allocation used by Parties: See NIR Comment: Emissions from international military flights are reported under aviation bunkers with commercial aviation.
Note on G18: Allocation per IPCC Guidelines: See GL Allocation used by Parties: See NIR Comment: Emissions from international military flights are reported under aviation bunkers with commercial aviation.
Note on H18: Allocation per IPCC Guidelines: See GL Allocation used by Parties: See NIR Comment: Emissions from international military flights are reported under aviation bunkers with commercial aviation.

## Table2(I)s1
TABLE 2(I) SECTORAL REPORT FOR INDUSTRIAL PROCESSES | [12 empty] | Inventory 1992
(Sheet 1 of 2) | [12 empty] | Submission 2013 v1.1
UNITED STATES OF AMERICA
GREENHOUSE GAS SOURCE AND | CO2 | CH4 | N2O | HFCs(1) |  | PFCs(1) |  | SF6 |  | NOx | CO | NMVOC | SO2
SINK CATEGORIES |  |  |  | P | A | P | A | P | A
| (Gg) |  |  | CO2 equivalent (Gg) |  |  |  | (Gg)
Total Industrial Processes | 180398.1654 | 165.081 | 103.6334 | 6121.2278 | 38282.6483 | 2855.4866 | 16539.8712 | 1.4624 | 1.3158 | 560.9415 | 3882.555 | 2595.081 | 1186.6176
A. Mineral Products | 53112.5216 | NA | NA | [6 empty] | IE | IE | IE | IE
1. Cement Production | 32790.4373 | [11 empty] | IE
2. Lime Production | 11712.2245
3. Limestone and Dolomite Use | 4300.7475
4. Soda Ash Production and Use | 2768.8677
5. Asphalt Roofing | IE | [9 empty] | IE | IE
6. Road Paving with Asphalt | IE | [8 empty] | IE | IE | IE | IE
7. Other (as specified in table 2(I).A-G) | 1540.2447 | NA | NA | [6 empty] | IE | IE | IE | IE
Glass Production | 1540.2447 | NA | NA | [6 empty] | IE | IE | IE | IE
B. Chemical Industry | 25905.7505 | 121.035 | 103.6334 | NA | NA | NA | NA | NA | NA | 147.8736 | 1008.8064 | 648.648 | 252.2016
1. Ammonia Production | 13682.8099 | NE | NE | [6 empty] | IE | IE | IE | IE
2. Nitric Acid Production |  |  | 60.0728 | [6 empty] | IE
3. Adipic Acid Production | NA |  | 43.5606 | [6 empty] | IE | IE | IE
4. Carbide Production | 220.866 | 0.97788 | [7 empty] | NA | IE | IE | IE
5. Other (as specified in table 2(I).A-G) | 12002.0747 | 120.0571 | NA | NA | NA | NA | NA | NA | NA | 147.8736 | 1008.8064 | 648.648 | 252.2016
Carbon Black | 3738.9571 | 0.08554
Ethylene | NE | 111.3846 | NA
Dichloroethylene |  | 0.15531
Styrene |  | NE
Methanol |  | 8.4316
Carbon Dioxide | 1406.9896 | NA | NA | NA | NA | NA | NA | NA | NA | IE | IE | IE | IE
Other non-specified | NA | NA | NA | NA | NA | NA | NA | NA | NA | 147.8736 | 1008.8064 | 648.648 | 252.2016
Phosphoric Acid | 1509.0994 | NA | NA | NA | NA | NA | NA | NA | NA | IE | IE | IE | IE
Silicon Carbide Consumption | 92.4241 | NE | NA | NA | NA | NA | NA | NA | NA | NA | NA | NA | NA
Titanium Dioxide Production | 1391.8133 | NA | NA | NA | NA | NA | NA | NA | NA | IE | IE | IE | IE
Urea Consumption | 3862.7911 | NA | NA | NA | NA | NA | NA | NA | NA | NA | NA | NA | NA
C. Metal Production | 101379.8933 | 44.0461 | NA | NA | NA | NA | 14318.7097 | 0.22838 | 0.22838 | 73.4832 | 2264.3712 | 112.4928 | 557.928
1. Iron and Steel Production | 91287.1972 | 43.4426 | [7 empty] | IE | IE | IE | IE
2. Ferroalloys Production | 1957.2415 | 0.60345 | [7 empty] | IE | IE | IE | IE
3. Aluminium Production | 6804.2644 | NO |  |  |  | NA | 14318.7097 |  |  | IE | IE | IE | IE
4. SF6 Used in Aluminium and Magnesium Foundries | [7 empty] | 0.22838 | 0.22838
5. Other (as specified in table 2(I).A-G) | 1331.1902 | NA | NA | NA | NA | NA | NA | NA | NA | 73.4832 | 2264.3712 | 112.4928 | 557.928
Lead Production | 488.4 | NA | NA | NA | NA | NA | NA | NA | NA | IE | IE | IE | IE
Other non-specified | NA | NA | NA | NA | NA | NA | NA | NA | NA | 73.4832 | 2264.3712 | 112.4928 | 557.928
Zinc production | 842.7902 | NA | NA | NA | NA | NA | NA | NA | NA | IE | IE | IE | IE
Note: P = Potential emissions based on Tier 1 approach of the IPCC Guidelines. A = Actual emissions based on Tier 2 approach of the IPCC Guidelines. This applies only to source categories where methods exist for both tiers.
(1) The emissions of HFCs and PFCs are to be expressed as CO2 equivalent emissions. Data on disaggregated emissions of HFCs and PFCs are to be provided in Table 2(II).
Note on B11: Includes recovery.
Note on B14: Allocation per IPCC Guidelines: Industrial Processes Allocation used by Parties: Energy Comment: Accounted for in non-energy use of fossil fuels.
Note on B15: Allocation per IPCC Guidelines: Industrial Processes Allocation used by Parties: Energy Comment: Accounted for in non-energy use of fossil fuels.
Note on B25: Data is not available.
Note on B29: All CO2 currently consumed for industrial processes is assumed emitted.
Note on B34: Emissions from urea consumed for purposes other than fertilization of agricultural lands. Emissions from urea used as fertilizer on agricultural lands are accounted for under 5.B.1 (Cropland Remaining Cropland).
Note on C19: Emissions from this source are not estimated due to difficulties in obtaining data. Inclusion of emissions from this source will be investigated for future inventories.
Note on C27: Emissions from styrene are not estimated due to inconsisten information regarding its production.
Note on C32: Current data sources do not indicate emissions from this source.
Note on D19: Emissions from this source are not estimated due to difficulties in obtaining data. Inclusion of emissions from this source will be investigated for future inventories.
Note on K15: Allocation per IPCC Guidelines: Allocation used by Parties: Comment: Fuel consumed in and emissions from Petroleum Refining and Manufacture of Solid Fuels and Other Energy Industries are included under Other Manufacturing Industries and Construction (1.A.2.f).
Note on K17: Included in sector.
Note on K19: Allocation per IPCC Guidelines: Allocation used by Parties: Comment: Reported in 2.B.5, Other non-specified for all chemical industry
Note on K20: Allocation per IPCC Guidelines: Allocation used by Parties: Comment: Reported in 2.B.5, Other non-specified for all chemical industry
Note on K21: Allocation per IPCC Guidelines: Allocation used by Parties: Comment: Reported in 2.B.5, Other non-specified for all chemical industry
Note on K29: Allocation per IPCC Guidelines: Allocation used by Parties: Comment: Reported in 2.B.5, Other non-specified for all chemical industry
Note on K31: Allocation per IPCC Guidelines: Allocation used by Parties: Comment: Reported in 2.B.5, Other non-specified for all chemical industry
Note on K33: Allocation per IPCC Guidelines: Allocation used by Parties: Comment: Reported in 2.B.5, Other non-specified for all chemical industry
Note on K36: Allocation per IPCC Guidelines: Allocation used by Parties: Comment: Indirect greenhouse gas emissions from metal production are reported in 2.C.5, Other non-specified
Note on K37: Allocation per IPCC Guidelines: Allocation used by Parties: Comment: Indirect greenhouse gas emissions from metal production are reported in 2.C.5, Other non-specified
Note on K38: Allocation per IPCC Guidelines: Allocation used by Parties: Comment: Indirect greenhouse gas emissions from metal production are reported in 2.C.5, Other non-specified
Note on K41: Allocation per IPCC Guidelines: Allocation used by Parties: Comment: Indirect GHG emissions for all metal production are aggregated and reported as "Other non-specified" (2.C.5).
Note on K43: Allocation per IPCC Guidelines: Allocation used by Parties: Comment: Indirect GHG emissions for all metal production are aggregated and reported as "Other non-specified" (2.C.5).
Note on L14: Allocation per IPCC Guidelines: Allocation used by Parties: Comment: Fuel consumed in and emissions from Petroleum Refining and Manufacture of Solid Fuels and Other Energy Industries are included under Other Manufacturing Industries and Construction (1.A.2.f).
Note on L15: Allocation per IPCC Guidelines: Allocation used by Parties: Comment: Fuel consumed in and emissions from Petroleum Refining and Manufacture of Solid Fuels and Other Energy Industries are included under Other Manufacturing Industries and Construction (1.A.2.f).
Note on L17: Included in sector.
Note on L19: Allocation per IPCC Guidelines: Allocation used by Parties: Comment: Reported in 2.B.5, Other non-specified for all chemical industry
Note on L21: Allocation per IPCC Guidelines: Allocation used by Parties: Comment: Reported in 2.B.5, Other non-specified for all chemical industry
Note on L22: Allocation per IPCC Guidelines: Allocation used by Parties: Comment: Reported in 2.B.5, Other non-specified for all chemical industry
Note on L29: Allocation per IPCC Guidelines: Allocation used by Parties: Comment: Reported in 2.B.5, Other non-specified for all chemical industry
Note on L31: Allocation per IPCC Guidelines: Allocation used by Parties: Comment: Reported in 2.B.5, Other non-specified for all chemical industry
Note on L33: Allocation per IPCC Guidelines: Allocation used by Parties: Comment: Reported in 2.B.5, Other non-specified for all chemical industry
Note on L36: Allocation per IPCC Guidelines: Allocation used by Parties: Comment: Indirect greenhouse gas emissions from metal production are reported in 2.C.5, Other non-specified
Note on L37: Allocation per IPCC Guidelines: Allocation used by Parties: Comment: Indirect greenhouse gas emissions from metal production are reported in 2.C.5, Other non-specified
Note on L38: Allocation per IPCC Guidelines: Allocation used by Parties: Comment: Indirect greenhouse gas emissions from metal production are reported in 2.C.5, Other non-specified
Note on L41: Allocation per IPCC Guidelines: Allocation used by Parties: Comment: Indirect GHG emissions for all metal production are aggregated and reported as "Other non-specified" (2.C.5).
Note on L43: Allocation per IPCC Guidelines: Allocation used by Parties: Comment: Indirect GHG emissions for all metal production are aggregated and reported as "Other non-specified" (2.C.5).
Note on M14: Allocation per IPCC Guidelines: Allocation used by Parties: Comment: Fuel consumed in and emissions from Petroleum Refining and Manufacture of Solid Fuels and Other Energy Industries are included under Other Manufacturing Industries and Construction (1.A.2.f).
Note on M15: Allocation per IPCC Guidelines: Allocation used by Parties: Comment: Fuel consumed in and emissions from Petroleum Refining and Manufacture of Solid Fuels and Other Energy Industries are included under Other Manufacturing Industries and Construction (1.A.2.f).
Note on M17: Included in sector.
Note on M19: Allocation per IPCC Guidelines: Allocation used by Parties: Comment: Reported in 2.B.5, Other non-specified for all chemical industry
Note on M21: Allocation per IPCC Guidelines: Allocation used by Parties: Comment: Reported in 2.B.5, Other non-specified for all chemical industry
Note on M22: Allocation per IPCC Guidelines: Allocation used by Parties: Comment: Reported in 2.B.5, Other non-specified for all chemical industry
Note on M29: Allocation per IPCC Guidelines: Allocation used by Parties: Comment: Reported in 2.B.5, Other non-specified for all chemical industry
Note on M31: Allocation per IPCC Guidelines: Allocation used by Parties: Comment: Reported in 2.B.5, Other non-specified for all chemical industry
Note on M33: Allocation per IPCC Guidelines: Allocation used by Parties: Comment: Reported in 2.B.5, Other non-specified for all chemical industry
Note on M36: Allocation per IPCC Guidelines: Allocation used by Parties: Comment: Indirect greenhouse gas emissions from metal production are reported in 2.C.5, Other non-specified
Note on M37: Allocation per IPCC Guidelines: Allocation used by Parties: Comment: Indirect greenhouse gas emissions from metal production are reported in 2.C.5, Other non-specified
Note on M38: Allocation per IPCC Guidelines: Allocation used by Parties: Comment: Indirect greenhouse gas emissions from metal production are reported in 2.C.5, Other non-specified
Note on M41: Allocation per IPCC Guidelines: Allocation used by Parties: Comment: Indirect GHG emissions for all metal production are aggregated and reported as "Other non-specified" (2.C.5).
Note on M43: Allocation per IPCC Guidelines: Allocation used by Parties: Comment: Indirect GHG emissions for all metal production are aggregated and reported as "Other non-specified" (2.C.5).
Note on N10: Allocation per IPCC Guidelines: Allocation used by Parties: 2 Comment: Included in 2. Industrial Processes
Note on N15: Allocation per IPCC Guidelines: Allocation used by Parties: Comment: Fuel consumed in and emissions from Petroleum Refining and Manufacture of Solid Fuels and Other Energy Industries are included under Other Manufacturing Industries and Construction (1.A.2.f).
Note on N17: Included in sector.
Note on N19: Allocation per IPCC Guidelines: Allocation used by Parties: Comment: Reported in 2.B.5, Other non-specified for all chemical industry
Note on N22: Allocation per IPCC Guidelines: Allocation used by Parties: Comment: Reported in 2.B.5, Other non-specified for all chemical industry
Note on N29: Allocation per IPCC Guidelines: Allocation used by Parties: Comment: Reported in 2.B.5, Other non-specified for all chemical industry
Note on N31: Allocation per IPCC Guidelines: Allocation used by Parties: Comment: Reported in 2.B.5, Other non-specified for all chemical industry
Note on N33: Allocation per IPCC Guidelines: Allocation used by Parties: Comment: Reported in 2.B.5, Other non-specified for all chemical industry
Note on N36: Allocation per IPCC Guidelines: Allocation used by Parties: Comment: Indirect greenhouse gas emissions from metal production are reported in 2.C.5, Other non-specified
Note on N37: Allocation per IPCC Guidelines: Allocation used by Parties: Comment: Indirect greenhouse gas emissions from metal production are reported in 2.C.5, Other non-specified
Note on N38: Allocation per IPCC Guidelines: Allocation used by Parties: Comment: Indirect greenhouse gas emissions from metal production are reported in 2.C.5, Other non-specified
Note on N41: Allocation per IPCC Guidelines: Allocation used by Parties: Comment: Indirect GHG emissions for all metal production are aggregated and reported as "Other non-specified" (2.C.5).
Note on N43: Allocation per IPCC Guidelines: Allocation used by Parties: Comment: Indirect GHG emissions for all metal production are aggregated and reported as "Other non-specified" (2.C.5).

## Table2(I)s2
TABLE 2(I) SECTORAL REPORT FOR INDUSTRIAL PROCESSES | [12 empty] | Inventory 1992
(Sheet 2 of 2) | [12 empty] | Submission 2013 v1.1
UNITED STATES OF AMERICA
GREENHOUSE GAS SOURCE AND | CO2 | CH4 | N2O | HFCs(1) |  | PFCs(1) |  | SF6 |  | NOx | CO | NMVOC | SO2
SINK CATEGORIES |  |  |  | P | A | P | A | P | A
| (Gg) |  |  | CO2 equivalent (Gg) |  |  |  | (Gg)
D. Other Production | NE | [8 empty] | IE | IE | IE | IE
1. Pulp and Paper | [9 empty] | IE | IE | IE | IE
2. Food and Drink(2) | NE | [10 empty] | IE
E. Production of Halocarbons and SF6 |  |  |  |  | 36378.6406 |  | NA,NE |  | NA,NE
1. By-product Emissions |  |  |  |  | 36378.6406 |  | NE |  | NE
Production of HCFC-22 |  |  |  |  | 36378.6406
Other |  |  |  |  | IE |  | NE |  | NE
2. Fugitive Emissions |  |  |  |  | IE |  | NE |  | NE
3. Other (as specified in table 2(II)) |  |  |  |  | NA |  | NA |  | NA
F. Consumption of Halocarbons and SF6 |  |  |  | 6121.2278 | 1904.0077 | 2855.4866 | 2221.1615 | 1.234 | 1.0874
1. Refrigeration and Air Conditioning Equipment |  |  |  | 4900.272 | 1085.032 | NO | NO | NO | NO
2. Foam Blowing |  |  |  | IE | C,IE,NA,NO | NO | NA,NO | NO | NO
3. Fire Extinguishers |  |  |  | NO | C,NO | NO | C,NO | NO | NO
4. Aerosols/ Metered Dose Inhalers |  |  |  | NO | C,NO | NO | NO | NO | NO
5. Solvents |  |  |  | NO | C,NO | NO | C,NO | NO | NO
6. Other applications using ODS(3) substitutes |  |  |  | C | C,NO | NO | C,NO | NO | C
7. Semiconductor Manufacture |  |  |  | 568.1434 | 170.443 | 2855.4866 | 2221.1615 | 0.043468 | 0.021734
8. Electrical Equipment |  |  |  | NO | NO | NO | NO | 1.1905 | 1.0656
9. Other (as specified in table 2(II) |  |  |  | 652.8123 | 648.5326 | IE,NA | IE,NA | NA | NA
Foam manufacturing |  |  |  | NO | NA,NO | NA | NA | NA | NA
Other non-specified |  |  |  | 652.8123 | 648.5326 | IE | IE,NA | NA | NA
G. Other (as specified in tables 2(I).A-G and 2(II)) | NA,NO | NA,NO | NA,NO | NA | NA | NA | NA | NA | NA | 339.5847 | 609.3774 | 1833.9402 | 376.488
Other Industrial Processes | NA | NA | NA | NA | NA | NA | NA | NA | NA | 327.4992 | 493.5168 | 375.5808 | 359.2512
Other non-specified | NO | NO | NO | NA | NA | NA | NA | NA | NA | 7.5495 | 100.4382 | 22.2618 | 9.072
Storage and Transport | NA | NA | NA | NA | NA | NA | NA | NA | NA | 4.536 | 15.4224 | 1436.0976 | 8.1648
Note: P = Potential emissions based on Tier 1 approach of the IPCC Guidelines. A = Actual emissions based on Tier 2 approach of the IPCC Guidelines. This applies only to source categories where methods exist for both tiers.
(1) The emissions of HFCs and PFCs are to be expressed as CO2 equivalent emissions. Data on disaggregated emissions of HFCs and PFCs are to be provided in Table 2(II).
(2) CO2 from Food and Drink Production (e.g. gasification of water) can be of biogenic or non-biogenic origin. Only information on CO2 emissions of non-biogenic origin should be reported.
(3) ODS: ozone-depleting substances.
Documentation box:
Parties should provide detailed explanations on the industrial processes sector in Chapter 4: Industrial processes (CRF sector 2) of the NIR. Use this documentation box to provide references to relevant sections of the NIR if any additional information and/or further details are needed to understand the content of this table.
2.A.2 Lime Production:2.A.2 Lime Production: CO2 is recovered from lime facilities for sugar-refining and the production of precipitated calcium carbonate (PCC). The party assumes that the CO2 recovery rates for sugar refining and PCC production are 100% and 93% respectively. Recovered CO2 is deducted from the emission estimate and is included in the reported Net CO2 Emissions.
2.A.3 Limestone and Dolomite Use:Limestone and dolomite used as flux during the iron and steel production process is deducted from the value presented here and attributed to the iron and steel emission estimate. Emissions associated with limestone and dolomite used for iron and steel production are reported in the iron and steel emission estimate (2.C.1).
In the NIR, this category is referred to as "Other Process Uses of Carbonates" beginning with the 2013 submission.
2.B.1 Ammonia Production:CO2 emissions reported are net emissions associated with ammonia production. Some CO2 is recovered during the ammonia production process to produce urea. Emissions associated with urea consumption are reported in 2.B.5 (Urea Consumption) for urea consumed for non-agricultural purposes and 5.B.1 (Cropland Remaining Cropland) for agricultural purposes. The implied emission factor for Ammonia Production increases beginning in 2001 because a greater share of ammonia is produced from a more carbon-intensive process using petroleum coke as a feedstock.
2.B.2 Nitric Acid Production:CO2 emissions reported are net emissions associated with ammonia production. Some CO2 is recovered during the ammonia production process to produce urea. Emissions associated with urea consumption are reported in 2.B.5 (Urea Consumption) for urea consumed for non-agricultural purposes and 5.B.1 (Cropland Remaining Cropland) for agricultural purposes. The implied emission factor for Ammonia Production increases beginning in 2001 because a greater share of ammonia is produced from a more carbon-intensive process using petroleum coke as a feedstock.
2.B.5 Urea Consumption:Emissions associated with urea consumed for non-agricultural purposes. Emissions associated with urea consumed for agricultural purposes are reported under 5.B.1 (Cropland Remaining Cropland).
2.C.1 Iron and Steel Production:Emissions associated with coke oven gas consumption at the steel mill. See NIR for details.
2.C.5 Zinc production:Implied emission factors vary throughout the timeseries due to interannual variations in primary and secondary zinc production.
2.E.1.1 Production of HCFC-22:As described in the NIR, HFC-23 emissions from HCFC-22 production are estimated based on measurements at individual HCFC-22 production plants rather than on emission factors.
2.E.2 Fugitive Emissions (please specify):Fugitive emissions of HFCs are included in lifetime emissions of products that use HFCs. Fugitive emissions during the production of PFCs and SF6 are not estimated.
2.F Consumption of Halocarbons and SF6:Confidentiality requirements prevent listing the emisisons and consumption for HFC-152a from aerosols and refrigeration, HFC-227ea from fire Extinguishers and aerosols, HFC-245fa emissions from foams, HFC-4310mee from solvents, and PFC/PFPEs for solvents. Emissions have been aggregated and listed as CO2 equivalents under 2.G Other, "Unspecified Mix of HFCs."
2.F.7 Semiconductor Manufacture:1) ODS substitute Fugitive Emissions (Table2(II).E.2) and Manufacturing Emissions (Table2(II).Fs2.1-8) are included in the Emissions from Stocks and Disposal.2) Confidentiality requirements prevent listing the emisisons and consumption for HFC-152a from aerosols and refrigeration, HFC-227ea from fire Extinguishers and aerosols, HFC-245fa emissions from foams, HFC-4310meefrom solvents, and PFC/PFPEs for solvents (Table 2(II)s1.F(a)). Emissions have been aggregated and listed as CO2 equivalents under the "Other" category (Table 2(II)s1.F(a).8 and (Table 2(II)s2.F(p)). 3) Emissions of SF6 from electrical equipment are estimated based on the SF6 emissions reported by electric power systems (EPS) in 2003, SF6 shipments reported by manufacturers of electrical equipment (OEMs), an estimated emission rate of 10% from OEMs, and extrapolations of these data to the national level. EPS emissions are extrapolated to the national level based on transmission mileage.
They are projected backward to 1990-1998by assuming that U.S. EPS emissions followed the trend of world sales of SF6 to EPSs during that period. OEM emissions are extrapolated based on the estimated market penetration of reporting manufacturers of 80%. Although the estimate of the bank of SF6 in operating equipment is not used to estimate SF6 emissions from this source, the estimate is provided to facilitate co
2.F.7 CF4:Estimates of HFCs, PFCs, and SF6 consumed by semiconductor manufacture were developed by dividing chemical-by-chemical emissions by the appropriate chemical-specific emission factors from the IPCC Good Practice Guidance (Tier 2c). Estimates of CF4 consumption were adjusted to account for the conversion of other chemicals into CF4 during the semiconductor manufacturing process, again using the default factors from the IPCC Good Practice Guidance. This conversion results in an implied emission factor for CF4 of over 100%.
2.F.8 Electrical Equipment:Emissions from electric power systems from 1999 to 2007 were estimated based on: (1) reporting from utilities participating in EPA's SF6 Emission Reduction Partnership for Electric Power Systems (partners), which began in 1999; and, (2) the relationship between emissions and utilities' transmission miles as reported in the 2001, 2004 and 2007 Utility Data Institute (UDI) Directories of Electric Power Producers and Distributors (UDI 2001, 2004, 2007). Because most participating utilities reported emissions only for 1999 through 2007, modeling was used to estimate SF6 emissions from electric power systems for the years 1990 through 1998. The 1990 to 2007 emission estimates for original equipment manufacturers (OEMs) were derived by assuming that manufacturing emissions equal 10 percent of the quantity of SF6 provided with new equipment. See NIR for further details.
2.F.9 Other non-specified:HFCs and PFCs are combined in Unspecified mix of HFCs due to CBI.
Note on B8: Data currently not available
Note on B10: Data currently not available
Note on E19: Allocation per IPCC Guidelines: 2.F.2 Allocation used by Parties: 2.F.9 Comment: Potential emissions from foam blowing are accounted for in 2.F.9 and are also included in 2.F.P.
Note on G28: Allocation per IPCC Guidelines: 2.F.9 Allocation used by Parties: 2.F.9 Comment: Included in unspecified mix of HFC potential emissions above, which corresponds to reporting of unspecified mix of HFCs and PFCs in 2.F.P.
Note on K9: Included in sector.
Note on L9: Included in sector.
Note on M9: Included in sector.
Note on M10: Included in sector.
Note on N9: Included in sector.

## Table2(I).A-Gs1
TABLE 2(I).A-G SECTORAL BACKGROUND DATA FOR INDUSTRIAL PROCESSES | [10 empty] | Inventory 1992
Emissions of CO2, CH4 and N2O | [10 empty] | Submission 2013 v1.1
(Sheet 1 of 2) | [10 empty] | UNITED STATES OF AMERICA
GREENHOUSE GAS SOURCE AND | ACTIVITY DATA |  | IMPLIED EMISSION FACTORS (2) |  |  | EMISSIONS
SINK CATEGORIES | Production/Consumption quantity |  | CO2 | CH4 | N2O | CO2 |  | CH4 |  | N2O
[6 empty] | Emissions(3) | Recovery(4) | Emissions(3) | Recovery(4) | Emissions(3) | Recovery(4)
| Description (1) | (kt) | (t/t) |  |  | (Gg)
A. Mineral Products | [5 empty] | 53112.5216 | 519.3665 | NA | NA | NA | NA
1. Cement Production | Clinker Production | 63411.9568 | 0.5171 |  |  | 32790.4373 | NA
2. Lime Production | lime production | 16232 | 0.75355 |  |  | 11712.2245 | 519.3665
3. Limestone and Dolomite Use | limestone and dolomite use | 10442.0451 | 0.41187 |  |  | 4300.7475 | NA
4. Soda Ash | [5 empty] | 2768.8677 | NE,NO
Soda Ash Production | soda ash production | 14900 | 0.097371 |  |  | 1450.8277 | NO
Soda Ash Use | soda ash use | 3176 | 0.415 |  |  | 1318.04 | NE
5. Asphalt Roofing | asphalt roofing | IE | IE |  |  | IE | NA
6. Road Paving with Asphalt | road paving with asphalt | IE | IE |  |  | IE | NA
7. Other (please specify) | [5 empty] | 1540.2447 | NA | NA | NA | NA | NA
Glass Production | Carbonate (limestone, dolomite, and soda ash) consumption for glass production | 3668.8777 | 0.41981 | NA | NA | 1540.2447 | NA | NA | NA | NA | NA
B. Chemical Industry | [5 empty] | 25905.7505 | IE,NA,NE,NO | 121.035 | NA,NE | 103.6334 | IE,NA,NE
1. Ammonia Production(5) | ammonia production | 16260.6528 | 0.84147 | NE | NE | 13682.8099 | IE | NE | NA | NE | NA
2. Nitric Acid Production | nitric acid production | 7380.855 |  |  | 0.008139 |  |  |  |  | 60.0728 | NE
3. Adipic Acid Production | adipic acid production | 705 | NA |  | 0.061788 | NA | NA |  |  | 43.5606 | NE
4. Carbide Production | carbide production | 84.3 | 2.62 | 0.0116 |  | 220.866 | NE,NO | 0.97788 | NA,NE
Silicon Carbide | silicon carbide production | 84.3 | 2.62 | 0.0116 |  | 220.866 | NO | 0.97788 | NA
Calcium Carbide | Calcium Carbide Production | NA | NE | NE |  | NE | NE | NE | NE
5. Other (please specify) | [5 empty] | 12002.0747 | NA,NE,NO | 120.0571 | NA,NE | NA | IE,NA,NE
Carbon Black | carbon black production | 1425.673 | 2.6226 | 6e-05 |  | 3738.9571 |  | 0.08554 | NE
Ethylene | ethylene | 37128.8185 | NE | 0.0029999 | NA | NE | NE | 111.3846 | NE | NA | NE
Dichloroethylene | dichloroethylene | 13744.303 |  | 1.13e-05 |  |  |  | 0.15531 | NE
Styrene | styrene | NA |  | NE |  |  |  | NE | NE
Methanol | methanol | 7331.9904 |  | 0.00115 |  |  |  | 8.4316 | NE
Carbon Dioxide | Carbon Dioxide Consumption | 1406.9896 | 1 | NA | NA | 1406.9896 | NE | NA | NA | NA | NA
Other non-specified | (Specify) | NA | NA | NA | NA | NA | NA | NA | NE | NA | NE
Phosphoric Acid | Phosphate Rock Consumption | 42910 | 0.035169 | NA | NA | 1509.0994 | NE | NA | NA | NA | NA
Silicon Carbide Consumption | SiC Consumption | 159.9025 | 0.578 | NE | NA | 92.4241 | NE | NE | NE | NA | IE
Titanium Dioxide Production | titanium dioxide production | 1140 | 1.2209 | NA | NA | 1391.8133 | NO | NA | NA | NA | NA
Urea Consumption | Urea Consumption for Non-Agricultural Purposes | 5267.4664 | 0.73333 | NA | NA | 3862.7911 | NE | NA | NA | NA | NA
(1) Where the IPCC Guidelines provide options for activity data, e.g. cement production or clinker production for estimating the emissions from Cement Production, specify the activity data used (as shown in the example in parentheses) in order to make the choice of emission factor more transparent and to facilitate comparisons of implied emission factors.
(2) The implied emission factors (IEF) are estimated on the basis of gross emissions as follows: IEF = (emissions plus amounts recovered, oxidized, destroyed or transformed) / activity data.
(3) Final emissions are to be reported (after subtracting the amounts of emission recovery, oxidation, destruction or transformation).
(4) Amounts of emission recovery, oxidation, destruction or transformation.
(5) To avoid double counting, make offsetting deductions for fuel consumption (e.g. natural gas) in Ammonia Production, first for feedstock use of the fuel, and then for a sequestering use of the feedstock.
Note on B16: Allocation per IPCC Guidelines: Industrial Processes Allocation used by Parties: Energy Comment: Accounted for in non-energy use of fossil fuels.
Note on B17: Allocation per IPCC Guidelines: Allocation used by Parties: Comment: Accounted for in non-energy use of fossil fuels.
Note on C16: Allocation per IPCC Guidelines: Industrial Processes Allocation used by Parties: Energy Comment: Accounted for in non-energy use of fossil fuels.
Note on C17: Allocation per IPCC Guidelines: Allocation used by Parties: Comment: Accounted for in non-energy use of fossil fuels.
Note on E21: Original value was: NE
Note on E26: Original value was: NE
Note on G11: Includes recovery.
Note on G16: Allocation per IPCC Guidelines: Industrial Processes Allocation used by Parties: Energy Comment: Accounted for in non-energy use of fossil fuels.
Note on G17: Allocation per IPCC Guidelines: Industrial Processes Allocation used by Parties: Energy Comment: Accounted for in non-energy use of fossil fuels.
Note on G26: Data currently not available
Note on G29: Data is not available.
Note on G33: All CO2 currently consumed for industrial processes is assumed emitted.
Note on G38: Emissions from urea consumed for purposes other than fertilization of agricultural lands. Emissions from urea used as fertilizer on agricultural lands are accounted for under 5.B.1 (Cropland Remaining Cropland).
Note on H10: Current data sources do not indicate emission recovery from this source.
Note on H12: Current data sources do not indicate emission recovery from this source.
Note on H14: Current data sources do not indicate emission recovery from this source.
Note on H15: Current data sources do not indicate emission recovery from this source.
Note on H21: Allocation per IPCC Guidelines: See GL Allocation used by Parties: See NIR Comment: The US estimates CO2 recovered and then released, and reports this in urea consumption and also reports emissions from application of urea in cropland remaining cropland.
Note on H26: Data currently not available
Note on H29: Current data sources do not indicate emission recovery from this source.
Note on H33: Data is currently unavailable to estimate emission recovery from this source. At present all CO2 consumed for industrial processes is assumed to be emitted.
Note on H35: Current data sources do not indicate emission recovery from this source.
Note on H36: Current data sources do not indicate emission recovery from this source.
Note on H38: Current data sources do not indicate emission recovery from this source.
Note on I21: Emissions from this source are not estimated due to difficulties in obtaining data. Inclusion of emissions from this source will be investigated for future inventories.
Note on I26: Data currently unavailable
Note on I31: Emissions from styrene are not estimated due to inconsisten information regarding its production.
Note on I36: Current data sources do not indicate emissions from this source.
Note on J24: Data currently not available
Note on J26: Data currently not available
Note on J28: Current data sources do not indicate emission recovery from this source.
Note on J29: Current data sources do not indicate emission recovery from this source.
Note on J30: Current data sources do not indicate emission recovery from this source.
Note on J31: Current data sources do not indicate emission recovery from this source.
Note on J32: Current data sources do not indicate emission recovery from this source.
Note on J34: Data currently not available
Note on J36: Current data sources do not indicate emission recovery from this source.
Note on K21: Emissions from this source are not estimated due to difficulties in obtaining data. Inclusion of emissions from this source will be investigated for future inventories.
Note on L22: N2O emissions are estimated using an equation that includes N2O destruction, and represents the percentage of N2O emissions that are destroyed by installed abatement technologies (see NIR). However, recovery is not reported separately.
Note on L23: Recovery is not reported separately for this source. See NIR.
Note on L29: Current data sources do not indicate emission recovery from this source.
Note on L34: Data currently not available
Note on L36: Allocation per IPCC Guidelines: See GL Allocation used by Parties: See NIR Comment: Fuel consumed in and emissions from Petroleum Refining and Manufacture of Solid Fuels and Other Energy Industries are included under Other Manufacturing Industries and Construction (1.A.2.f).

## Table2(I).A-Gs2
TABLE 2(I).A-G SECTORAL BACKGROUND DATA FOR INDUSTRIAL PROCESSES | [10 empty] | Inventory 1992
Emissions of CO2, CH4 and N2O | [10 empty] | Submission 2013 v1.1
(Sheet 2 of 2) | [10 empty] | UNITED STATES OF AMERICA
GREENHOUSE GAS SOURCE AND | ACTIVITY DATA |  | IMPLIED EMISSION FACTORS (2) |  |  | EMISSIONS
SINK CATEGORIES | Production/Consumption quantity |  | CO2 | CH4 | N2O | CO2 |  | CH4 |  | N2O
[6 empty] | Emissions(3) | Recovery(4) | Emissions(3) | Recovery(4) | Emissions(3) | Recovery(4)
| Description (1) | (kt) | (t/t) |  |  | (Gg)
C. Metal Production | [5 empty] | 101379.8933 | NA,NE | 44.0461 | NA,NE,NO | NA | NA
1. Iron and Steel Production |  |  | 0.80866 | 0.00038483 |  | 91287.1972 | NA,NE | 43.4426 | NA,NE
Steel | Steel Production (EAF and BOF) | 32031.4176 | 0.24088 | NA |  | 7715.7969 | NE | NA | NE
Pig Iron | Pig Iron Production (includes DRI) | 48169.6128 | 0.96619 | 0.0008852 |  | 46541.0712 | NE | 42.6399 | NE
Sinter | Sinter Production | 11447.9568 | 0.2 | 6.9939e-05 |  | 2289.5914 | NE | 0.80066 | NE
Coke | Metallurgical Coke Production | 21237.552 | 0.066066 | 1e-07 |  | 1403.0889 | NE | 0.0021238 | NE
Other (please specify) | [5 empty] | 33337.6489 | NA,NE | NA | NA
Other Blast Furnace Gas Consumption | Blast Furnace Gas Consumption | 48366.7916 | 0.61107 | NA |  | 29555.3406 | NA,NE | NA | NA
Other Coke Oven Gas Consumption | Coke Over Gas Consumption | 2225.8781 | 1.6992 | NA |  | 3782.3082 | NA,NE | NA | NA
2. Ferroalloys Production | ferroalloys production | 570.585 | 3.4302 | 0.0010576 |  | 1957.2415 | NE | 0.60345 | NE
3. Aluminium Production | aluminium production | 4042 | 1.6834 | NO |  | 6804.2644 | NE | NO | NO
4. SF6 Used in Aluminium and Magnesium Foundries
5. Other (please specify) | [5 empty] | 1331.1902 | NA,NE | NA | NA | NA | NA,NE
Lead Production | Lead Production | 1220.8 | 0.40007 | NA | NA | 488.4 | NE | NA | NA | NA | NA
Other non-specified | (specify) | NA | NA | NA | NA | NA | NA | NA | NA | NA | NE
Zinc production | Zinc Production | 399490 | 0.0021097 | NA | NA | 842.7902 | NE | NA | NA | NA | NA
D. Other Production | [5 empty] | NE | NE
1. Pulp and Paper
2. Food and Drink | NE | NE | NE |  |  | NE | NE
G. Other (please specify) | [5 empty] | NA,NO | NA,NO | NA,NO | NA,NO | NA,NO | NA,NO
Other Industrial Processes | Indirect Greenhouse Gases | NA | NA | NA | NA | NA | NA | NA | NA | NA | NA
Other non-specified | (specify) | NA | NO | NO | NO | NO | NO | NO | NO | NO | NO
Storage and Transport | (specify) | NA | NA | NA | NA | NA | NA | NA | NA | NA | NA
(1) Where the IPCC Guidelines provide options for activity data, e.g. cement production or clinker production for estimating the emissions from Cement Production, specify the activity data used (as shown in the example in parentheses) in order to make the choice of emission factor more transparent and to facilitate comparisons of implied emission factors.
(2) The implied emission factors (IEF) are estimated on the basis of gross emissions as follows: IEF = (emissions + amounts recovered, oxidized, destroyed or transformed) / activity data.
(3) Final emissions are to be reported (after subtracting the amounts of emission recovery, oxidation, destruction or transformation).
(4) Amounts of emission recovery, oxidation, destruction or transformation.
Documentation box:
• Parties should provide detailed explanations on the industrial processes sector in Chapter 4: Industrial processes (CRF sector 2) of the NIR. Use this documentation box to provide references to relevant sections of the NIR if any additional information and/or further details are needed to understand the content of this table.
• In relation to metal production, more specific information (e.g. data on virgin and recycled steel production) could be provided in this documentation box, or in the NIR, together with a reference to the relevant section.
• Confidentiality: Where only aggregate figures for activity data are provided, e.g. due to reasons of confidentiality, a note indicating this should be provided in this documentation box.
2.A.2 Lime Production:2.A.2 Lime Production: CO2 is recovered from lime facilities for sugar-refining and the production of precipitated calcium carbonate (PCC). The party assumes that the CO2 recovery rates for sugar refining and PCC production are 100% and 93% respectively. Recovered CO2 is deducted from the emission estimate and is included in the reported Net CO2 Emissions.
2.A.3 Limestone and Dolomite Use:Limestone and dolomite used as flux during the iron and steel production process is deducted from the value presented here and attributed to the iron and steel emission estimate. Emissions associated with limestone and dolomite used for iron and steel production are reported in the iron and steel emission estimate (2.C.1).
In the NIR, this category is referred to as "Other Process Uses of Carbonates" beginning with the 2013 submission.
2.B.1 Ammonia Production:CO2 emissions reported are net emissions associated with ammonia production. Some CO2 is recovered during the ammonia production process to produce urea. Emissions associated with urea consumption are reported in 2.B.5 (Urea Consumption) for urea consumed for non-agricultural purposes and 5.B.1 (Cropland Remaining Cropland) for agricultural purposes. The implied emission factor for Ammonia Production increases beginning in 2001 because a greater share of ammonia is produced from a more carbon-intensive process using petroleum coke as a feedstock.
2.B.2 Nitric Acid Production:CO2 emissions reported are net emissions associated with ammonia production. Some CO2 is recovered during the ammonia production process to produce urea. Emissions associated with urea consumption are reported in 2.B.5 (Urea Consumption) for urea consumed for non-agricultural purposes and 5.B.1 (Cropland Remaining Cropland) for agricultural purposes. The implied emission factor for Ammonia Production increases beginning in 2001 because a greater share of ammonia is produced from a more carbon-intensive process using petroleum coke as a feedstock.
2.B.5 Urea Consumption:Emissions associated with urea consumed for non-agricultural purposes. Emissions associated with urea consumed for agricultural purposes are reported under 5.B.1 (Cropland Remaining Cropland).
2.C.1 Iron and Steel Production:Emissions associated with coke oven gas consumption at the steel mill. See NIR for details.
2.C.1.4 Coke:Emissions associated with the production of metallurgical coke are determined by subtracting the total carbon contained in metallurgical coke produced from the total carbon contained in coking coal consumed. Metallurgical coke production and coking coal consumed to make metallurgical coke fluctuate relative to each other throughout the timeseries leading to variations in the implied emission factor.
2.C.1.5 Other Blast Furnace Gas Consumption:Emissions associated with blast furnace gas consumed at the steel mill. See NIR for details.
2.C.5 Zinc production:Implied emission factors vary throughout the timeseries due to interannual variations in primary and secondary zinc production.
Note on B27: Emissions from this source are not estimated due to difficulties in obtaining data. Inclusion of emissions from this source will be investigated for future inventories.
Note on C27: Emissions from this source are not estimated due to difficulties in obtaining data. Inclusion of emissions from this source will be investigated for future inventories.
Note on G14: Emissions are from coal used for coke production.
Note on G25: Data currently not available
Note on G27: Data currently not available
Note on H11: Current data sources do not indicate emission recovery from this source.
Note on H12: Current data sources do not indicate emission recovery from this source.
Note on H13: Current data sources do not indicate emission recovery from this source.
Note on H14: Current data sources do not indicate emission recovery from this source.
Note on H16: Current data sources do not indicate emission recovery from this source.
Note on H17: Current data sources do not indicate emission recovery from this source.
Note on H18: Current data sources do not indicate emission recovery from this source.
Note on H19: Data currently not available.
Note on H22: Current data sources do not indicate emission recovery from this source.
Note on H24: Current data sources do not indicate emission recovery from this source.
Note on H27: Emissions from this source are not estimated due to difficulties in obtaining data. Inclusion of emissions from this source will be investigated for future inventories.
Note on J11: Current data sources do not indicate emission recovery from this source.
Note on J12: Current data sources do not indicate emission recovery from this source.
Note on J13: Current data sources do not indicate emission recovery from this source.
Note on J14: Current data sources do not indicate emission recovery from this source.
Note on J18: Current data sources do not indicate emission recovery from this source.
Note on L23: Data currently not available

## Table2(II)s1
TABLE 2(II) SECTORAL REPORT FOR INDUSTRIAL PROCESSES - EMISSIONS OF HFCs, PFCs AND SF6 | [25 empty] | Inventory 1992
(Sheet 1 of 2) | [25 empty] | Submission 2013 v1.1
UNITED STATES OF AMERICA
GREENHOUSE GAS SOURCE AND SINK CATEGORIES | HFC-23 | HFC-32 | HFC-41 | HFC-43-10mee | HFC-125 | HFC-134 | HFC-134a | HFC-152a | HFC-143 | HFC-143a | HFC-227ea | HFC-236fa | HFC-245ca | Unspecified mix of listed HFCs (1) | Total HFCs | CF4 | C2F6 | C 3F8 | C4F10 | c-C4F8 | C5F12 | C6F14 | Unspecified mix of listed PFCs (1) | Total PFCs | SF6
| (t)(2) | [12 empty] | CO2 equivalent (Gg) | CO2 equivalent (Gg) | (t)(2) | [6 empty] | CO2 equivalent (Gg) | CO2 equivalent (Gg) | (t)(2)
Total Actual Emissions of Halocarbons (by chemical) and SF6 | 3123.8533 | C,IE,NA,NE,NO | IE,NA,NO | C,IE,NA,NO | IE,NA,NO | C,IE,NA,NO | 834.64 | C,IE,NA,NO | C,IE,NA,NO | IE,NA,NO | C,IE,NA,NO | IE,NA,NO | C,IE,NA,NO | 648.5326 |  | 1994.2311 | 388.5364 | 0.40491 | C,IE,NA,NE,NO | C,IE,NA,NE,NO | C,IE,NA,NE,NO | C,IE,NA,NE,NO | NA,NE,NO |  | 1315.7583
C. Metal Production | NA | NA | NA | NA | NA | NA | NA | NA | NA | NA | NA | NA | NA | NA |  | 1879.3932 | 228.5494 | NE | NE | NE | NE | NE | NA |  | 228.3776
Aluminium Production | [15 empty] | 1879.3932 | 228.5494 | NO | NO | NO | NO | NO | NA
SF6 Used in Aluminium Foundries | [24 empty] | NO
SF6 Used in Magnesium Foundries | [24 empty] | 228.3776
E. Production of Halocarbons and SF6 | 3109.2855 | IE,NA | IE,NA | IE,NA | IE,NA | IE,NA | IE,NA | IE,NA | IE,NA | IE,NA | IE,NA | IE,NA | IE,NA | IE,NA |  | NA,NE | NA,NE | NA,NE | NA,NE | NA,NE | NA,NE | NA,NE | NA,NE |  | NA,NE
1. By-product Emissions | 3109.2855 | IE | IE | IE | IE | IE | IE | IE | IE | IE | IE | IE | IE | IE |  | NE | NE | NE | NE | NE | NE | NE | NE |  | NE
Production of HCFC-22 | 3109.2855
Other | IE | IE | IE | IE | IE | IE | IE | IE | IE | IE | IE | IE | IE | IE |  | NE | NE | NE | NE | NE | NE | NE | NE |  | NE
2. Fugitive Emissions | IE | IE | IE | IE | IE | IE | IE | IE | IE | IE | IE | IE | IE | IE |  | NE | NE | NE | NE | NE | NE | NE | NE |  | NE
3. Other (as specified in table 2(II).C,E) | NA | NA | NA | NA | NA | NA | NA | NA | NA | NA | NA | NA | NA | NA |  | NA | NA | NA | NA | NA | NA | NA | NA |  | NA
F(a). Consumption of Halocarbons and SF6 (actual emissions - Tier 2) | 14.5678 | C,NA,NE,NO | NA,NO | C,IE,NA,NO | NA,NO | C,NA,NO | 834.64 | C,IE,NA,NO | C,NA,NO | NA,NO | C,IE,NA,NO | NA,NO | C,NA,NO | 648.5326 |  | 114.8379 | 159.987 | 0.40491 | C,IE,NA,NO | C,IE,NA,NE,NO | C,IE,NA,NO | C,IE,NA,NO | NA,NO |  | 1087.3808
1. Refrigeration and Air Conditioning Equipment | NO | NE,NO | NO | C | NO | NO | 834.64 | C | NO | NO | C | NO | NO | IE |  | NO | NO | NO | NO | NO | NO | NO | NO |  | NO
2. Foam Blowing | NO | NO | NO | C | NO | NO | IE | C | NO | NO | C | NO | NO | NA |  | NO | NO | NO | NO | NO | NO | NO | NA |  | NO
3. Fire Extinguishers | [15 empty] | NO | NO | NO | C | NO | NO | NO | NO |  | NO | bar: NO to NA
4. Aerosols/Metered Dose Inhalers | [15 empty] | NO | NO | NO | NO | NO | NO | NO | NO |  | NO | bar: NO to NA
5. Solvents | [15 empty] | NO | C | C | C | C | C | C | NO |  | NO | bar: NO to NA
6. Other applications using ODS(3) substitutes | [15 empty] | C | C | NO | C | NO | NO | NO | NO |  | C | bar: NO to NA
7. Semiconductor Manufacture | 14.5678 | NO | NO | NO | NO | NO | NO | NO | NO | NO | NO | NO | NO | NA |  | 114.8379 | 159.987 | 0.40491 | NO | NE,NO | NO | NO | NA |  | 21.7339
8. Electrical Equipment | [15 empty] | NO | NO | NO | NO | NO | NO | NO | NO |  | 1065.6469 | bar: NO to NA
9. Other (as specified in table 2(II)F) | NA | NA | NA | IE,NA | NA | NA | NA,NO | IE,NA | NA | NA | IE,NA | NA | NA | 648.5326 |  | IE,NA | IE,NA | IE,NA | IE,NA | IE,NA | IE,NA | IE,NA | NA |  | NA
Foam manufacturing | [15 empty] | NA | NA | NA | NA | NA | NA | NA | NA |  | NA | bar: NO to NA
Other non-specified | NA | NA | NA | IE | NA | NA | NA | IE | NA | NA | IE | NA | NA | 648.5326 |  | IE | IE | IE | IE | IE | IE | IE | NA |  | NA
G. Other (please specify) | [15 empty] | NA | NA | NA | NA | NA | NA | NA | NA |  | NA | bar: NO to NA
Other Industrial Processes | [15 empty] | NA | NA | NA | NA | NA | NA | NA | NA |  | NA | bar: NO to NA
Other non-specified | [15 empty] | NA | NA | NA | NA | NA | NA | NA | NA |  | NA | bar: NO to NA
Storage and Transport | [15 empty] | NA | NA | NA | NA | NA | NA | NA | NA |  | NA | bar: NO to NA
Note: All footnotes for this table are given at the end of the table on sheet 2.
Note: Gases with global warming potential (GWP) values not yet agreed upon by the Conference of the Parties should be reported in table 9(b).
Note on O19: Allocation per IPCC Guidelines: Allocation used by Parties: Comment: Unspecified mix of HFCs reported under 2.F.9.

## Table2(II)s2
TABLE 2(II) SECTORAL REPORT FOR INDUSTRIAL PROCESSES - EMISSIONS OF HFCs, PFCs AND SF6 | [25 empty] | Inventory 1992
(Sheet 2 of 2) | [25 empty] | Submission 2013 v1.1
UNITED STATES OF AMERICA
GREENHOUSE GAS SOURCE AND SINK CATEGORIES | HFC-23 | HFC-32 | HFC-41 | HFC-43-10mee | HFC-125 | HFC-134 | HFC-134a | HFC-152a | HFC-143 | HFC-143a | HFC-227ea | HFC-236fa | HFC-245ca | Unspecified mix of listed HFCs (1) | Total HFCs | CF4 | C2F6 | C3F8 | C4F10 | c-C4F8 | C5F12 | C6F14 | Unspecified mix of listed PFCs (1) | Total PFCs | SF6
| (t)(2) | [12 empty] | CO2 equivalent (Gg) | CO2 equivalent (Gg) | (t)(2) | [6 empty] | CO2 equivalent (Gg) | CO2 equivalent (Gg) | (t)(2)
F(p). Total Potential Emissions of Halocarbons (by chemical) and SF6 (4) | 48.5593 | NE,NO | NE,NO | C,IE,NE | IE,NE,NO | NE,NO | 3769.44 | C,IE,NE | NE,NO | NE,NO | C,IE,NE | NE,NO | C,NE,NO | 652.8123 |  | 114.7252 | 228.5529 | 1.0123 | C,IE,NE | IE,NE,NO | C,IE,NE | C,IE,NE | IE,NE,NO |  | 1233.9817
Production(5) | 48.5593 | NO | NO | C | NO | NO | 3769.44 | C | NO | NO | C | NO | C | 652.8123 |  | 114.7252 | 228.5529 | 1.0123 | C | NO | C | C | IE |  | 1233.9817
Import: | IE | NO | NO | IE | IE | NO | IE | IE | NO | NO | IE | NO | NO | NO |  | IE | IE | IE | IE | IE | IE | IE | NO |  | NE
In bulk | IE | NO | NO | IE | IE | NO | IE | IE | NO | NO | IE | NO | NO | NO |  | IE | IE | IE | IE | IE | IE | IE | NO |  | NE
In products (6) | IE | NO | NO | IE | IE | NO | IE | IE | NO | NO | IE | NO | NO | NO |  | IE | IE | IE | IE | IE | IE | IE | NO |  | NE
Export: | IE | NO | NO | IE | IE | NO | IE | IE | NO | NO | IE | NO | NO | IE,NO |  | IE | IE | IE | IE | IE | IE | IE | IE,NO |  | IE
In bulk | IE | NO | NO | IE | IE | NO | IE | IE | NO | NO | IE | NO | NO | NO |  | IE | IE | IE | IE | IE | IE | IE | IE |  | IE
In products (6) | IE | NO | NO | IE | IE | NO | IE | IE | NO | NO | IE | NO | NO | IE |  | IE | IE | IE | IE | IE | IE | IE | NO |  | IE
Destroyed amount | NE | NE | NE | NE | NE | NE | NE | NE | NE | NE | NE | NE | NE | NE |  | NE | NE | NE | NE | NE | NE | NE | NE |  | NE
GWP values used | 11700 | 650 | 150 | 1300 | 2800 | 1000 | 1300 | 140 | 300 | 3800 | 2900 | 6300 | 560 |  |  | 6500 | 9200 | 7000 | 7000 | 8700 | 7500 | 7400 |  |  | 23900
Total Actual Emissions (7) (CO2 equivalent (Gg)) | 36549.0837 | C,IE,NA,NE,NO | IE,NA,NO | C,IE,NA,NO | IE,NA,NO | C,IE,NA,NO | 1085.032 | C,IE,NA,NO | C,IE,NA,NO | IE,NA,NO | C,IE,NA,NO | IE,NA,NO | C,IE,NA,NO | 648.5326 | 38282.6483 | 12962.5018 | 3574.535 | 2.8344 | C,IE,NA,NE,NO | C,IE,NA,NE,NO | C,IE,NA,NE,NO | C,IE,NA,NE,NO | NA,NE,NO | 16539.8712 | 31446.6243
C. Metal Production | NA | NA | NA | NA | NA | NA | NA | NA | NA | NA | NA | NA | NA | NA |  | 12216.0555 | 2102.6541 | NE | NE | NE | NE | NE | NA | 14318.7097 | 5458.2241
E. Production of Halocarbons and SF6 | 36378.6406 | IE,NA | IE,NA | IE,NA | IE,NA | IE,NA | IE,NA | IE,NA | IE,NA | IE,NA | IE,NA | IE,NA | IE,NA | IE,NA | 36378.6406 | NA,NE | NA,NE | NA,NE | NA,NE | NA,NE | NA,NE | NA,NE | NA,NE | NA,NE | NA,NE
F(a). Consumption of Halocarbons and SF6 | 170.443 | C,NA,NE,NO | NA,NO | C,IE,NA,NO | NA,NO | C,NA,NO | 1085.032 | C,IE,NA,NO | C,NA,NO | NA,NO | C,IE,NA,NO | NA,NO | C,NA,NO | 648.5326 | 1904.0077 | 746.4463 | 1471.8808 | 2.8344 | C,IE,NA,NO | C,IE,NA,NE,NO | C,IE,NA,NO | C,IE,NA,NO | NA,NO | 2221.1615 | 25988.4002
G. Other | NA | NA | NA | NA | NA | NA | NA | NA | NA | NA | NA | NA | NA | NA | NA | NA | NA | NA | NA | NA | NA | NA | NA | NA | NA
Ratio of Potential/Actual Emissions from Consumption of Halocarbons and SF6
Actual emissions - F(a) (Gg CO2 eq.) | 170.443 | C,NA,NE,NO | NA,NO | C,IE,NA,NO | NA,NO | C,NA,NO | 1085.032 | C,IE,NA,NO | C,NA,NO | NA,NO | C,IE,NA,NO | NA,NO | C,NA,NO | 648.5326 | 1904.0077 | 746.4463 | 1471.8808 | 2.8344 | C,IE,NA,NO | C,IE,NA,NE,NO | C,IE,NA,NO | C,IE,NA,NO | NA,NO | 2221.1615 | 25988.4002
Potential emissions - F(p) (8) (Gg CO2 eq.) | 568.1434 | NE,NO | NE,NO | C,IE,NE | IE,NE,NO | NE,NO | 4900.272 | C,IE,NE | NE,NO | NE,NO | C,IE,NE | NE,NO | C,NE,NO | 652.8123 | 6121.2278 | 745.7137 | 2102.6869 | 7.086 | C,IE,NE | IE,NE,NO | C,IE,NE | C,IE,NE | IE,NE,NO | 2855.4866 | 29492.1637
Potential/Actual emissions ratio | 3.3333 | C,NA,NE,NO | NA,NE,NO | C,IE,NA,NE,NO | IE,NA,NE,NO | C,NA,NE,NO | 4.5162 | C,IE,NA,NE,NO | C,NA,NE,NO | NA,NE,NO | C,IE,NA,NE,NO | NA,NE,NO | C,NA,NE,NO | 1.0066 | 3.2149 | 0.99902 | 1.4286 | 2.5 | C,IE,NA,NE,NO | C,IE,NA,NE,NO | C,IE,NA,NE,NO | C,IE,NA,NE,NO | IE,NA,NE,NO | 1.2856 | 1.1348
(1) In accordance with the UNFCCC reporting guidelines, HFC and PFC emissions should be reported for each relevant chemical. However, if it is not possible to report values for each chemical (i.e. mixtures, confidential data, lack of disaggregation), these columns could be used for reporting aggregate figures for HFCs and PFCs, respectively. Note that the unit used for these columns is Gg of CO2 equivalent.
(2) Note that the units used in this table differ from those used in the rest of the Sectoral report tables, i.e. t instead of Gg.
(3) ODS: ozone-depleting substances
(4) Potential emissions of each chemical of halocarbons and SF6 estimated using Tier 1a or Tier 1b of the IPCC Guidelines (Volume 3. Reference Manual, pp. 2.47-2.50). Where potential emission estimates are available in a disaggregated manner for the source categories F.1 to F.9, these should be reported in the NIR and a reference should be provided in the documentation box. Use table Summary 3 to indicate whether Tier 1a or Tier 1b was used.
(5) Production refers to production of new chemicals. Recycled substances could be included here, but avoid double counting of emissions. An indication as to whether recycled substances are included should be provided in the documentation box to this table.
(6) Relevant only for Tier 1b.
(7) Total actual emissions equal the sum of the actual emissions of each halocarbon and SF6 from the source categories 2.C, 2.E, 2.F and 2.G as reported in sheet 1 of this table multiplied by the corresponding GWP values.
(8) Potential emissions of each halocarbon and SF6 taken from row F(p) multiplied by the corresponding GWP values.
Note: As stated in the UNFCCC reporting guidelines, Parties should report actual emissions of HFCs, PFCs and SF6, where data are available, providing disaggregated data by chemical and source category in units of mass and in CO2 equivalent. Parties reporting actual emissions should also report potential emissions for the sources where the concept of potential emissions applies, for reasons of transparency and comparability. Gases with GWP values not yet agreed upon by the COP should be reported in Table 9 (b).
Documentation box:
• Parties should provide detailed explanations on the industrial processes sector in Chapter 4: Industrial processes (CRF sector 2) of the NIR. Use this documentation box to provide references to relevant sections of the NIR if any additional information and/or further details are needed to understand the content of this table.
• If estimates are reported under "2.G Other", use this documentation box to provide information regarding activities covered under this category and to provide reference to the section in the NIR where background information can be found.
2.E.1.1 Production of HCFC-22:As described in the NIR, HFC-23 emissions from HCFC-22 production are estimated based on measurements at individual HCFC-22 production plants rather than on emission factors.
2.E.2 Fugitive Emissions (please specify):Fugitive emissions of HFCs are included in lifetime emissions of products that use HFCs. Fugitive emissions during the production of PFCs and SF6 are not estimated.
2.F Consumption of Halocarbons and SF6:Confidentiality requirements prevent listing the emisisons and consumption for HFC-152a from aerosols and refrigeration, HFC-227ea from fire Extinguishers and aerosols, HFC-245fa emissions from foams, HFC-4310mee from solvents, and PFC/PFPEs for solvents. Emissions have been aggregated and listed as CO2 equivalents under 2.G Other, "Unspecified Mix of HFCs."
2.F.7 Semiconductor Manufacture:1) ODS substitute Fugitive Emissions (Table2(II).E.2) and Manufacturing Emissions (Table2(II).Fs2.1-8) are included in the Emissions from Stocks and Disposal.2) Confidentiality requirements prevent listing the emisisons and consumption for HFC-152a from aerosols and refrigeration, HFC-227ea from fire Extinguishers and aerosols, HFC-245fa emissions from foams, HFC-4310meefrom solvents, and PFC/PFPEs for solvents (Table 2(II)s1.F(a)). Emissions have been aggregated and listed as CO2 equivalents under the "Other" category (Table 2(II)s1.F(a).8 and (Table 2(II)s2.F(p)). 3) Emissions of SF6 from electrical equipment are estimated based on the SF6 emissions reported by electric power systems (EPS) in 2003, SF6 shipments reported by manufacturers of electrical equipment (OEMs), an estimated emission rate of 10% from OEMs, and extrapolations of these data to the national level. EPS emissions are extrapolated to the national level based on transmission mileage.
They are projected backward to 1990-1998by assuming that U.S. EPS emissions followed the trend of world sales of SF6 to EPSs during that period. OEM emissions are extrapolated based on the estimated market penetration of reporting manufacturers of 80%. Although the estimate of the bank of SF6 in operating equipment is not used to estimate SF6 emissions from this source, the estimate is provided to facilitate co
2.F.7 CF4:Estimates of HFCs, PFCs, and SF6 consumed by semiconductor manufacture were developed by dividing chemical-by-chemical emissions by the appropriate chemical-specific emission factors from the IPCC Good Practice Guidance (Tier 2c). Estimates of CF4 consumption were adjusted to account for the conversion of other chemicals into CF4 during the semiconductor manufacturing process, again using the default factors from the IPCC Good Practice Guidance. This conversion results in an implied emission factor for CF4 of over 100%.
2.F.8 Electrical Equipment:Emissions from electric power systems from 1999 to 2007 were estimated based on: (1) reporting from utilities participating in EPA's SF6 Emission Reduction Partnership for Electric Power Systems (partners), which began in 1999; and, (2) the relationship between emissions and utilities' transmission miles as reported in the 2001, 2004 and 2007 Utility Data Institute (UDI) Directories of Electric Power Producers and Distributors (UDI 2001, 2004, 2007). Because most participating utilities reported emissions only for 1999 through 2007, modeling was used to estimate SF6 emissions from electric power systems for the years 1990 through 1998. The 1990 to 2007 emission estimates for original equipment manufacturers (OEMs) were derived by assuming that manufacturing emissions equal 10 percent of the quantity of SF6 provided with new equipment. See NIR for further details.
2.F.9 Other non-specified:HFCs and PFCs are combined in Unspecified mix of HFCs due to CBI.
2.F.P1 Production/1992:OTH: T2a
Note on B10: Allocation per IPCC Guidelines: Industrial Processes Allocation used by Parties: Industrial Processes Comment: Included in sector
Note on B11: Allocation per IPCC Guidelines: Industrial Processes Allocation used by Parties: Industrial Processes Comment: Included in sector
Note on B13: Allocation per IPCC Guidelines: Industrial Processes Allocation used by Parties: Industrial Processes Comment: Included in sector
Note on B14: Allocation per IPCC Guidelines: Industrial Processes Allocation used by Parties: Industrial Processes Comment: Included in sector
Note on B15: Data currently not available.
Note on C15: Data currently not available.
Note on D15: Data currently not available.
Note on E10: Allocation per IPCC Guidelines: Industrial Processes Allocation used by Parties: Industrial Processes Comment: Included in sector
Note on E11: Allocation per IPCC Guidelines: Industrial Processes Allocation used by Parties: Industrial Processes Comment: Included in sector
Note on E13: Allocation per IPCC Guidelines: Industrial Processes Allocation used by Parties: Industrial Processes Comment: Included in sector
Note on E14: Allocation per IPCC Guidelines: Industrial Processes Allocation used by Parties: Industrial Processes Comment: Included in sector
Note on E15: Data currently not available.
Note on F10: Allocation per IPCC Guidelines: Industrial Processes Allocation used by Parties: Industrial Processes Comment: Included in sector
Note on F11: Allocation per IPCC Guidelines: Industrial Processes Allocation used by Parties: Industrial Processes Comment: Included in sector
Note on F13: Allocation per IPCC Guidelines: Industrial Processes Allocation used by Parties: Industrial Processes Comment: Included in sector
Note on F14: Allocation per IPCC Guidelines: Industrial Processes Allocation used by Parties: Industrial Processes Comment: Included in sector
Note on F15: Data currently not available.
Note on G15: Data currently not available.
Note on H10: Allocation per IPCC Guidelines: Industrial Processes Allocation used by Parties: Industrial Processes Comment: Included in sector
Note on H11: Allocation per IPCC Guidelines: Industrial Processes Allocation used by Parties: Industrial Processes Comment: Included in sector
Note on H13: Allocation per IPCC Guidelines: Industrial Processes Allocation used by Parties: Industrial Processes Comment: Included in sector
Note on H14: Allocation per IPCC Guidelines: Industrial Processes Allocation used by Parties: Industrial Processes Comment: Included in sector
Note on H15: Data currently not available.
Note on I10: Allocation per IPCC Guidelines: Industrial Processes Allocation used by Parties: Industrial Processes Comment: Included in sector
Note on I11: Allocation per IPCC Guidelines: Industrial Processes Allocation used by Parties: Industrial Processes Comment: Included in sector
Note on I13: Allocation per IPCC Guidelines: Industrial Processes Allocation used by Parties: Industrial Processes Comment: Included in sector
Note on I14: Allocation per IPCC Guidelines: Industrial Processes Allocation used by Parties: Industrial Processes Comment: Included in sector
Note on I15: Data currently not available.
Note on J15: Data currently not available.
Note on K15: Data currently not available.
Note on L10: Allocation per IPCC Guidelines: Industrial Processes Allocation used by Parties: Industrial Processes Comment: Included in sector
Note on L11: Allocation per IPCC Guidelines: Industrial Processes Allocation used by Parties: Industrial Processes Comment: Included in sector
Note on L13: Allocation per IPCC Guidelines: Industrial Processes Allocation used by Parties: Industrial Processes Comment: Included in sector
Note on L14: Allocation per IPCC Guidelines: Industrial Processes Allocation used by Parties: Industrial Processes Comment: Included in sector
Note on L15: Data currently not available.
Note on M15: Data currently not available.
Note on N15: Data currently not available.
Note on O14: Allocation per IPCC Guidelines: Industrial Processes Allocation used by Parties: Industrial Processes Comment: Included in sector
Note on O15: Data currently not available.
Note on Q10: Allocation per IPCC Guidelines: Industrial Processes Allocation used by Parties: Industrial Processes Comment: Included in sector
Note on Q11: Allocation per IPCC Guidelines: Industrial Processes Allocation used by Parties: Industrial Processes Comment: Included in sector
Note on Q13: Allocation per IPCC Guidelines: Industrial Processes Allocation used by Parties: Industrial Processes Comment: Included in sector
Note on Q14: Allocation per IPCC Guidelines: Industrial Processes Allocation used by Parties: Industrial Processes Comment: Included in sector
Note on Q15: Data currently not available.
Note on R10: Allocation per IPCC Guidelines: Industrial Processes Allocation used by Parties: Industrial Processes Comment: Included in sector
Note on R11: Allocation per IPCC Guidelines: Industrial Processes Allocation used by Parties: Industrial Processes Comment: Included in sector
Note on R13: Allocation per IPCC Guidelines: Industrial Processes Allocation used by Parties: Industrial Processes Comment: Included in sector
Note on R14: Allocation per IPCC Guidelines: Industrial Processes Allocation used by Parties: Industrial Processes Comment: Included in sector
Note on R15: Data currently not available.
Note on S10: Allocation per IPCC Guidelines: Industrial Processes Allocation used by Parties: Industrial Processes Comment: Included in sector
Note on S13: Allocation per IPCC Guidelines: Industrial Processes Allocation used by Parties: Industrial Processes Comment: Included in sector
Note on S14: Allocation per IPCC Guidelines: Industrial Processes Allocation used by Parties: Industrial Processes Comment: Included in sector
Note on S15: Data currently not available.
Note on T10: Allocation per IPCC Guidelines: Industrial Processes Allocation used by Parties: Industrial Processes Comment: Included in sector
Note on T13: Allocation per IPCC Guidelines: Industrial Processes Allocation used by Parties: Industrial Processes Comment: Included in sector
Note on T14: Allocation per IPCC Guidelines: Industrial Processes Allocation used by Parties: Industrial Processes Comment: Included in sector
Note on T15: Data currently not available.
Note on U10: Allocation per IPCC Guidelines: Industrial Processes Allocation used by Parties: Industrial Processes Comment: Included in sector
Note on U13: Allocation per IPCC Guidelines: Industrial Processes Allocation used by Parties: Industrial Processes Comment: Included in sector
Note on U14: Allocation per IPCC Guidelines: Industrial Processes Allocation used by Parties: Industrial Processes Comment: Included in sector
Note on U15: Data currently not available.
Note on V10: Allocation per IPCC Guidelines: Industrial Processes Allocation used by Parties: Industrial Processes Comment: Included in sector
Note on V13: Allocation per IPCC Guidelines: Industrial Processes Allocation used by Parties: Industrial Processes Comment: Included in sector
Note on V14: Allocation per IPCC Guidelines: Industrial Processes Allocation used by Parties: Industrial Processes Comment: Included in sector
Note on V15: Data currently not available.
Note on W10: Allocation per IPCC Guidelines: Industrial Processes Allocation used by Parties: Industrial Processes Comment: Included in sector
Note on W13: Allocation per IPCC Guidelines: Industrial Processes Allocation used by Parties: Industrial Processes Comment: Included in sector
Note on W14: Allocation per IPCC Guidelines: Industrial Processes Allocation used by Parties: Industrial Processes Comment: Included in sector
Note on W15: Data currently not available.
Note on X8: Allocation per IPCC Guidelines: Included in Sector. HFCs and PFCs are combined in Unspecified mix of HFCs due to CBI. Allocation used by Parties: Included in Sector. HFCs and PFCs are combined in Unspecified mix of HFCs due to CBI. Comment: Included in Sector. HFCs and PFCs are combined in Unspecified mix of HFCs due to CBI.
Note on X13: Allocation per IPCC Guidelines: Industrial Processes Allocation used by Parties: Industrial Processes Comment: Included in sector
Note on X15: Data currently not available.
Note on Z10: Data currently not available
Note on Z11: Data currently not available
Note on Z13: Allocation per IPCC Guidelines: Industrial Processes Allocation used by Parties: Industrial Processes Comment: Included in sector
Note on Z14: Allocation per IPCC Guidelines: Industrial Processes Allocation used by Parties: Industrial Processes Comment: Included in sector
Note on Z15: Data currently not available.

## Table2(II).C
TABLE 2(II).C SECTORAL BACKGROUND DATA FOR INDUSTRIAL PROCESSES | [10 empty] | Inventory 1992
Metal Production | [10 empty] | Submission 2013 v1.1
(Sheet 1 of 1) | [10 empty] | UNITED STATES OF AMERICA
GREENHOUSE GAS SOURCE AND SINK CATEGORIES | ACTIVITY DATA |  | IMPLIED EMISSION FACTORS(2) |  |  | EMISSIONS
|  |  | CF4 | C2F6 | SF6 | CF4 |  | C2F6 |  | SF6
[6 empty] | Emissions(3) | Recovery(4) | Emissions(3) | Recovery(4) | Emissions(3) | Recovery(4)
| Description (1) | (t) | (kg/t) |  |  | (t)
C. PFCs and SF6 from Metal Production | [5 empty] | 1879.3932 | NO | 228.5494 | NO | 228.3776 | NE
PFCs from Aluminium Production | aluminium production | 4042000 | 0.46497 | 0.056544 |  | 1879.3932 | NO | 228.5494 | NO
SF6 used in Aluminium and Magnesium Foundries | [9 empty] | 228.3776 | NE
Aluminium Foundries | (SF6 consumption) | NO |  |  | NO |  |  |  |  | NO | NE
Magnesium Foundries | Magnesium Production and Processing | C |  |  | C |  |  |  |  | 228.3776 | NE
(1) Specify the activity data used as shown in the examples in parentheses.
(2) The implied emission factors (IEFs) are estimated on the basis of gross emissions as follows: IEF = (emissions + amounts recovered, oxidized, destroyed or transformed) / activity data.
(3) Final emissions (after subtracting the amounts of emission recovery, oxidation, destruction or transformation).
(4) Amounts of emission recovery, oxidation, destruction or transformation.
Documentation box:
• Parties should provide detailed explanations on the industrial processes sector in Chapter 4: Industrial processes (CRF sector 2) of the NIR. Use this documentation box to provide references to relevant sections of the NIR if any additional information and/or further details are needed to understand the content of this table.
• Where only aggregate figures for activity data are provided, e.g. due to reasons of confidentiality (see footnote 1 to table 2(II)), a note indicating this should be provided in this documentation box.
• Where applying Tier 1b and country-specific methods, specify any other relevant activity data used in this documentation box, including a reference to the section of the NIR where more detailed information can be found.
• Use this documentation box for providing clarification on emission recovery, oxidation, destruction and/or transformation, and provide a reference to the section of the NIR where more detailed information can be found.
Note on L12: Recovery is not estimated for this source.
Note on L13: Recovery is not estimated for this source.

## Table2(II).E
TABLE 2(II).E SECTORAL BACKGROUND DATA FOR INDUSTRIAL PROCESSES | [5 empty] | Inventory 1992
Production of Halocarbons and SF6 | [5 empty] | Submission 2013 v1.1
(Sheet 1 of 1) | [5 empty] | UNITED STATES OF AMERICA
GREENHOUSE GAS SOURCE AND SINK CATEGORIES |  | ACTIVITY DATA |  | IMPLIED EMISSION FACTORS(2) | EMISSIONS
[5 empty] | Emissions(3) | Recovery(4)
|  | Description (1) | (t) | (kg/t) | (t)
E. Production of Halocarbons and SF6
1. By-product Emissions
Production of HCFC-22
| HFC-23 | HCFC-22 production | 149600 | 20.784 | 3109.2855 | IE
Other (specify activity and chemical)
Other non-specified
2. Fugitive Emissions (specify activity and chemical)
| HFCs |  |  |  | IE
| HFC-23 |  |  |  | IE
| HFC-32 |  |  |  | IE
| HFC-41 |  |  |  | IE
| HFC-43-10-mee |  |  |  | IE
| HFC-125 |  |  |  | IE
| HFC-134 |  |  |  | IE
| HFC-134a |  |  |  | IE
| HFC-152a |  |  |  | IE
| HFC-143 |  |  |  | IE
| HFC-143a |  |  |  | IE
| HFC-227ea |  |  |  | IE
| HFC-236fa |  |  |  | IE
| HFC-245ca |  |  |  | IE
| Unspecified mix of HFCs |  |  |  | IE
| PFCs |  |  |  | NE
| CF4 |  |  |  | NE
| C2F6 |  |  |  | NE
| C3F8 |  |  |  | NE
| C4F10 |  |  |  | NE
| c-C4F8 |  |  |  | NE
| C5F12 |  |  |  | NE
| C6F14 |  |  |  | NE
| Unspecified mix of PFCs |  |  |  | NE
| SF6 |  |  |  | NE
Other non-specified
| HFCs |  |  |  | IE
| HFC-23 |  |  |  | IE
| HFC-32 |  |  |  | IE
| HFC-41 |  |  |  | IE
| HFC-43-10-mee |  |  |  | IE
| HFC-125 |  |  |  | IE
| HFC-134 |  |  |  | IE
| HFC-134a |  |  |  | IE
| HFC-152a |  |  |  | IE
| HFC-143 |  |  |  | IE
| HFC-143a |  |  |  | IE
| HFC-227ea |  |  |  | IE
| HFC-236fa |  |  |  | IE
| HFC-245ca |  |  |  | IE
| Unspecified mix of HFCs |  |  |  | IE
| PFCs |  |  |  | NE
| CF4 |  |  |  | NE
| C2F6 |  |  |  | NE
| C3F8 |  |  |  | NE
| C4F10 |  |  |  | NE
| c-C4F8 |  |  |  | NE
| C5F12 |  |  |  | NE
| C6F14 |  |  |  | NE
| Unspecified mix of PFCs |  |  |  | NE
| SF6 |  |  |  | NE
3. Other (specify activity and chemical)
| HFCs |  |  |  | NA
| HFC-23 |  |  |  | NA
| HFC-32 |  |  |  | NA
| HFC-41 |  |  |  | NA
| HFC-43-10-mee |  |  |  | NA
| HFC-125 |  |  |  | NA
| HFC-134 |  |  |  | NA
| HFC-134a |  |  |  | NA
| HFC-152a |  |  |  | NA
| HFC-143 |  |  |  | NA
| HFC-143a |  |  |  | NA
| HFC-227ea |  |  |  | NA
| HFC-236fa |  |  |  | NA
| HFC-245ca |  |  |  | NA
| Unspecified mix of HFCs |  |  |  | NA
| PFCs |  |  |  | NA
| CF4 |  |  |  | NA
| C2F6 |  |  |  | NA
| C3F8 |  |  |  | NA
| C4F10 |  |  |  | NA
| c-C4F8 |  |  |  | NA
| C5F12 |  |  |  | NA
| C6F14 |  |  |  | NA
| Unspecified mix of PFCs |  |  |  | NA
| SF6 |  |  |  | NA
(1) Specify the activity data used as shown in the examples within parentheses.
(2) The implied emission factors (IEFs) are estimated on the basis of gross emissions as follows: IEF = (emissions + amounts recovered, oxidized, destroyed or transformed) / activity data.
(3) Final emissions are to be reported (after subtracting the amounts of emission recovery, oxidation, destruction or transformation).
(4) Amounts of emission recovery, oxidation, destruction or transformation.
Documentation box:
• Parties should provide detailed explanations on the industrial processes sector in Chapter 4: Industrial processes (CRF sector 2) of the NIR. Use this documentation box to provide references to relevant sections of the NIR if any additional information and/or further details are needed to understand the content of this table.
• Where only aggregate figures for activity data are provided, e.g. due to reasons of confidentiality (see footnote 1 to table 2(II)), a note indicating this should be provided in this documentation box.
• Where applying Tier 2 and country-specific methods, specify any other relevant activity data used in this documentation box, including a reference to the section of the NIR where more detailed information can be found.
• Use this documentation box for providing clarification on emission recovery, oxidation, destruction and/or transformation, and provide a reference to the section of the NIR where more detailed information can be found.
2.E.1.1 Production of HCFC-22:As described in the NIR, HFC-23 emissions from HCFC-22 production are estimated based on measurements at individual HCFC-22 production plants rather than on emission factors.
2.E.2 Fugitive Emissions (please specify):Fugitive emissions of HFCs are included in lifetime emissions of products that use HFCs. Fugitive emissions during the production of PFCs and SF6 are not estimated.
Note on G65: Data currently not available
Note on H11: Current data sources do not indicate emission recovery from this source.

## Table2(II).Fs1
TABLE 2(II).F SECTORAL BACKGROUND DATA FOR INDUSTRIAL PROCESSES | [8 empty] | Inventory 1992
Consumption of Halocarbons and SF6 | [8 empty] | Submission 2013 v1.1
(Sheet 1 of 2) | [8 empty] | UNITED STATES OF AMERICA
GREENHOUSE GAS SOURCE | ACTIVITY DATA |  |  | IMPLIED EMISSION FACTORS |  |  | EMISSIONS
AND SINK CATEGORIES | Amount of fluid |  |  | Product manufacturing factor | Product life factor | Disposal loss factor | From manufacturing | From stocks | From disposal
| Filled into new manufactured products | In operating systems (average annual stocks) | Remaining in products at decommissioning
| (t) |  |  | (% per annum) |  |  | (t)
1. Refrigeration(1)
Air Conditioning Equipment
Domestic Refrigeration (please specify chemical)(1)
HFC-134a | NO | NO | NO | NO | NO | NO | NO | NO | NO
Commercial Refrigeration
HFC-125 | NO | NO | NO | NO | NO | NO | NO | NO | NO
HFC-134a | 580.93 | 580.93 | NO | NA | 1.971 | NO | NO | 11.45 | NO
HFC-143a | NO | NO | NO | NO | NO | NO | NO | NO | NO
HFC-152a | NA | NA | NA | NA | NA | NA | C | C | C
HFC-236fa | NO | NO | NO | NO | NO | NO | NO | NO | NO
HFC-32 | NE | NE | NE | NA | NA | NA | NE | NE | NE
Transport Refrigeration
HFC-125 | NO | NO | NO | NO | NO | NO | NO | NO | NO
HFC-134a | NO | NO | NO | NO | NO | NO | NO | NO | NO
HFC-143a | NO | NO | NO | NO | NO | NO | NO | NO | NO
Industrial Refrigeration
HFC-125 | NO | NO | NO | NO | NO | NO | NO | NO | NO
HFC-134a | 171.1 | 171.1 | NO | NA | 5.0029 | NO | NO | 8.56 | NO
HFC-143a | NO | NO | NO | NO | NO | NO | NO | NO | NO
HFC-32 | NO | NO | NO | NO | NO | NO | NO | NO | NO
Stationary Air-Conditioning
HFC-125 | NO | NO | NO | NO | NO | NO | NO | NO | NO
HFC-134a | NO | NO | NO | NO | NO | NO | NO | NO | NO
HFC-32 | NO | NO | NO | NO | NO | NO | NO | NO | NO
Mobile Air-Conditioning
HFC-125 | NO | NO | NO | NA | NA | NA | NO | NO | NO
HFC-134a | 2182.77 | 2182.77 | NO | NA | 37.3209 | NO | NO | 814.63 | NO
HFC-32 | NO | NO | NO | NA | NA | NA | NO | NO | NO
2. Foam Blowing(1)
Hard Foam
HFC-134a | IE | IE | IE | IE | IE | IE | IE | IE | IE
Soft Foam
HFC-134a | IE | IE | IE | IE | IE | IE | IE | IE | IE
(1) Under each of the listed source categories, specify the chemical consumed (e.g. HFC-32) as indicated under category Domestic Refrigeration; use one row per chemical.
Note: This table provides for reporting of the activity data and emission factors used to calculate actual emissions from consumption of halocarbons and SF6 using the "bottom-up approach" (based on the total stock of equipment and estimated emission rates from this equipment). Some Parties may prefer to estimate actual emissions following the alternative "top-down approach" (based on annual sales of equipment and/or gas). Those Parties should indicate the activity data used and provide any other information needed to understand the content of the table in the documentation box at the end of sheet 2 to this table, including a reference to the section of the NIR where further details can be found. Those Parties should provide the following data in the NIR:
1. the amount of fluid used to fill new products,
2. the amount of fluid used to service existing products,
3. the amount of fluid originally used to fill retiring products (the total nameplate capacity of retiring products),
4. the product lifetime, and
5. the growth rate of product sales, if this has been used to calculate the amount of fluid originally used to fill retiring products.
In the NIR, Parties may provide alternative formats for reporting equivalent information with a similar level of detail.
Note on B19: Data not available.
Note on B39: Allocation per IPCC Guidelines: 2.F.2 Allocation used by Parties: 2.F.9 Comment: Emissions from foam blowing are accounted for in 2.F.9
Note on B41: Allocation per IPCC Guidelines: 2.F.2 Allocation used by Parties: 2.F.9 Comment: Emissions from foam blowing are accounted for in 2.F.9
Note on C19: Data not available.
Note on C39: Allocation per IPCC Guidelines: 2.F.2 Allocation used by Parties: 2.F.9 Comment: Emissions from foam blowing are accounted for in 2.F.9
Note on C41: Allocation per IPCC Guidelines: 2.F.2 Allocation used by Parties: 2.F.9 Comment: Emissions from foam blowing are accounted for in 2.F.9
Note on D19: Data not available.
Note on D39: Allocation per IPCC Guidelines: 2.F.2 Allocation used by Parties: 2.F.9 Comment: Emissions from foam blowing are accounted for in 2.F.9
Note on D41: Allocation per IPCC Guidelines: 2.F.2 Allocation used by Parties: 2.F.9 Comment: Emissions from foam blowing are accounted for in 2.F.9
Note on E39: Allocation per IPCC Guidelines: 2.F.2 Allocation used by Parties: 2.F.9 Comment: Emissions from foam blowing are accounted for in 2.F.9
Note on E41: Allocation per IPCC Guidelines: 2.F.2 Allocation used by Parties: 2.F.9 Comment: Emissions from foam blowing are accounted for in 2.F.9
Note on F39: Allocation per IPCC Guidelines: 2.F.2 Allocation used by Parties: 2.F.9 Comment: Emissions from foam blowing are accounted for in 2.F.9
Note on F41: Allocation per IPCC Guidelines: 2.F.2 Allocation used by Parties: 2.F.9 Comment: Emissions from foam blowing are accounted for in 2.F.9
Note on G39: Allocation per IPCC Guidelines: 2.F.2 Allocation used by Parties: 2.F.9 Comment: Emissions from foam blowing are accounted for in 2.F.9
Note on G41: Allocation per IPCC Guidelines: 2.F.2 Allocation used by Parties: 2.F.9 Comment: Emissions from foam blowing are accounted for in 2.F.9
Note on H19: Data not available.
Note on H39: Allocation per IPCC Guidelines: 2.F.2 Allocation used by Parties: 2.F.9 Comment: Emissions from foam blowing are accounted for in 2.F.9
Note on H41: Allocation per IPCC Guidelines: 2.F.2 Allocation used by Parties: 2.F.9 Comment: Emissions from foam blowing are accounted for in 2.F.9
Note on I19: Data not available.
Note on I39: Allocation per IPCC Guidelines: 2.F.2 Allocation used by Parties: 2.F.9 Comment: Emissions from foam blowing are accounted for in 2.F.9
Note on I41: Allocation per IPCC Guidelines: 2.F.2 Allocation used by Parties: 2.F.9 Comment: Emissions from foam blowing are accounted for in 2.F.9
Note on J19: Data not available.
Note on J39: Allocation per IPCC Guidelines: 2.F.2 Allocation used by Parties: 2.F.9 Comment: Emissions from foam blowing are accounted for in 2.F.9
Note on J41: Allocation per IPCC Guidelines: 2.F.2 Allocation used by Parties: 2.F.9 Comment: Emissions from foam blowing are accounted for in 2.F.9

## Table2(II).Fs2
TABLE 2(II).F SECTORAL BACKGROUND DATA FOR INDUSTRIAL PROCESSES | [8 empty] | Inventory 1992
Consumption of Halocarbons and SF6 | [8 empty] | Submission 2013 v1.1
(Sheet 2 of 2) | [8 empty] | UNITED STATES OF AMERICA
GREENHOUSE GAS SOURCE | ACTIVITY DATA |  |  | IMPLIED EMISSION FACTORS |  |  | EMISSIONS
AND SINK CATEGORIES | Amount of fluid |  |  | Product manufacturing factor | Product life factor | Disposal loss factor | From manufacturing | From stocks | From disposal
| Filled into new manufactured products | In operating systems (average annual stocks) | Remaining in products at decommissioning
| (t) |  |  | (% per annum) |  |  | (t)
3. Fire Extinguishers (please specify chemical)(1)
CF4 | NO | NO | NO | NO | NO | NO | NO | NO | NO
HFC-125 | NO | NO | NO | NO | NO | NO | NO | NO | NO
HFC-23 | NO | NO | NO | NO | NO | NO | NO | NO | NO
HFC-236fa | NO | NO | NO | NO | NO | NO | NO | NO | NO
4. Aerosols (1)
Metered Dose Inhalers
HFC-134a | NO | NO | NO | NO | NO | NO | NO | NO | NO
Other
HFC-134a | NO | NO | NO | NO | NO | NO | NO | NO | NO
5. Solvents (1)
6. Other applications using ODS(2) substitutes (1)
7. Semiconductor Manufacture (1)
C2F6 | 228.5529 | NA | NA | 70 | NA | NA | 159.987 | NE | NE
C3F8 | 1.0123 | NA | NA | 40 | NA | NA | 0.40491 | NE | NE
c-C4F8 | NO | NA | NA | 30 | NA | NA | NO | NE | NE
CF4 | 114.7252 | NA | NA | 80 | NA | NA | 114.8379 | NE | NE
HFC-23 | 48.5593 | NA | NA | 30 | NA | NA | 14.5678 | NE | NE
SF6 | 43.4678 | NA | NA | 50 | NA | NA | 21.7339 | NE | NE
8. Electrical Equipment(1)
SF6 | 196.0692 | 4272.3918 | NO | 10 | 24.4837 | NA | 19.6069 | 1046.04 | NO
9. Other (please specify)(1)
Foam manufacturing
HFC-134a | NO | NO | NO | NO | NO | NO | NO | NO | NO
Other non-specified
Unspecified mix of HFCs | 637362.348 | 758615.004 | 3303.664 | NA | NA | NA | 29702.4 | 618169.58 | 660.66
(1) Under each of the listed source categories, specify the chemical consumed (e.g. HFC-32) as indicated under category Fire Extinguishers; use one row per chemical.
(2) ODS: ozone-depleting substances.
Documentation box:
• Parties should provide detailed explanations on the industrial processes sector in Chapter 4: Industrial processes (CRF sector 2) of the NIR. Use this documentation box to provide references to relevant sections of the NIR if any additional information and/or further details are needed to understand the content of this table.
• Where only aggregate figures for activity data are provided, e.g. due to reasons of confidentiality (see footnote 1 to table 2(II)), a note indicating this should be provided in this documentation box.
• With regard to data on the amounts of fluid that remained in retired products at decommissioning, use this documentation box to provide a reference to the section of the NIR where information on the amount of the chemical recovered (recovery efficiency) and other relevant information used in the emission estimation can be found.
• Parties that estimate their actual emissions following the alternative top-down approach might not be able to report emissions using this table. As indicated in the note to sheet 1 of this table, Parties should in these cases provide, in the NIR, alternative formats for reporting equivalent information with a similar level of detail. References to the relevant section of the NIR should be provided in this documentation box.
2.F.7 Semiconductor Manufacture:1) ODS substitute Fugitive Emissions (Table2(II).E.2) and Manufacturing Emissions (Table2(II).Fs2.1-8) are included in the Emissions from Stocks and Disposal.2) Confidentiality requirements prevent listing the emisisons and consumption for HFC-152a from aerosols and refrigeration, HFC-227ea from fire Extinguishers and aerosols, HFC-245fa emissions from foams, HFC-4310meefrom solvents, and PFC/PFPEs for solvents (Table 2(II)s1.F(a)). Emissions have been aggregated and listed as CO2 equivalents under the "Other" category (Table 2(II)s1.F(a).8 and (Table 2(II)s2.F(p)). 3) Emissions of SF6 from electrical equipment are estimated based on the SF6 emissions reported by electric power systems (EPS) in 2003, SF6 shipments reported by manufacturers of electrical equipment (OEMs), an estimated emission rate of 10% from OEMs, and extrapolations of these data to the national level. EPS emissions are extrapolated to the national level based on transmission mileage.
They are projected backward to 1990-1998by assuming that U.S. EPS emissions followed the trend of world sales of SF6 to EPSs during that period. OEM emissions are extrapolated based on the estimated market penetration of reporting manufacturers of 80%. Although the estimate of the bank of SF6 in operating equipment is not used to estimate SF6 emissions from this source, the estimate is provided to facilitate co
2.F.7 CF4:Estimates of HFCs, PFCs, and SF6 consumed by semiconductor manufacture were developed by dividing chemical-by-chemical emissions by the appropriate chemical-specific emission factors from the IPCC Good Practice Guidance (Tier 2c). Estimates of CF4 consumption were adjusted to account for the conversion of other chemicals into CF4 during the semiconductor manufacturing process, again using the default factors from the IPCC Good Practice Guidance. This conversion results in an implied emission factor for CF4 of over 100%.
2.F.8 Electrical Equipment:Emissions from electric power systems from 1999 to 2007 were estimated based on: (1) reporting from utilities participating in EPA's SF6 Emission Reduction Partnership for Electric Power Systems (partners), which began in 1999; and, (2) the relationship between emissions and utilities' transmission miles as reported in the 2001, 2004 and 2007 Utility Data Institute (UDI) Directories of Electric Power Producers and Distributors (UDI 2001, 2004, 2007). Because most participating utilities reported emissions only for 1999 through 2007, modeling was used to estimate SF6 emissions from electric power systems for the years 1990 through 1998. The 1990 to 2007 emission estimates for original equipment manufacturers (OEMs) were derived by assuming that manufacturing emissions equal 10 percent of the quantity of SF6 provided with new equipment. See NIR for further details.
2.F.9 Other non-specified:HFCs and PFCs are combined in Unspecified mix of HFCs due to CBI.
Note on I22: Data currently not available
Note on I23: Data currently not available
Note on I24: Data currently not available
Note on I25: Data currently not available
Note on I26: Data currently not available
Note on I27: Data currently not available
Note on J22: Data currently not available
Note on J23: Data currently not available
Note on J24: Data currently not available
Note on J25: Data currently not available
Note on J26: Data currently not available
Note on J27: Data currently not available

## Table3
TABLE 3 SECTORAL REPORT FOR SOLVENT AND OTHER PRODUCT USE |  |  | Inventory 1992
(Sheet 1 of 1) |  |  | Submission 2013 v1.1
UNITED STATES OF AMERICA
GREENHOUSE GAS SOURCE AND SINK CATEGORIES | CO2 | N2O | NMVOC
(Gg)
Total Solvent and Other Product Use | NA,NE | 13.0226 | 5353.3872
A. Paint Application | NE |  | NE
B. Degreasing and Dry Cleaning | NE | NE | 871.47
C. Chemical Products, Manufacture and Processing | NE |  | IE
D. Other | NA,NE | 13.0226 | 4481.9172
1. Use of N2O for Anaesthesia |  | 12.2742
2. N2O from Fire Extinguishers |  | NA
3. N2O from Aerosol Cans |  | 0.74843
4. Other Use of N2O |  | NA
5. Other (as specified in table 3.A-D) | NA,NE | NA,NE | 4481.9172
Domestic solvent use | NA | NA | 1771.2973
Graphic Arts | NE | NE | 279.8123
Other non-specified | NE | NE | 92.6369
Propellant Usage | NE | NA | NA
Surface Coating | NA | NA | 2338.1708
Note: The quantity of carbon released in the form of NMVOCs should be accounted for in both the NMVOC and the CO2 columns. The quantites of NMVOCs should be converted into
CO2 equivalent emissions before being added to the CO2 amounts in the CO2 column.
Documentation box:
• Parties should provide detailed explanations about the Solvent and Other Product Use sector in Chapter 5: Solvent and Other Product Use (CRF sector 3) of the NIR. Use this documentation box to provide references to relevant sections of the NIR if any additional information and/or further details are needed to understand the content of this table.
• The IPCC Guidelines do not provide methodologies for the calculation of emissions of N2O from Solvent and Other Product Use. If reporting such data, Parties should provide in the NIR additional information (activity data and emission factors) used to derive these estimates, and provide in this documentation box a reference to the section of the NIR where this information can be found.
3 Solvent and Other Product Use:1) CO2 and N2O emissions were not estimated for solvent use.2) The emissions from N2O product usage primarily come from the use of anesthesia. Emissions also result from the use of N20 in food processing propellants, chemical manufacturing raw material in the production of the sodium azide for use in air bags, semiconductor manufacturing oxidizers at very high purities, analytical chemistry oxidizers used with acetylene in atomic absorption spectometry, auto racing engine injection for boosting horsepower, and oxidizing agent in blowtorches.
3.D Other:1) CO2 and N2O emissions were not estimated for solvent use.2) The emissions from N2O product usage primarily come from the use of anesthesia. Emissions also result from the use of N20 in food processing propellants, chemical manufacturing raw material in the production of the sodium azide for use in air bags, semiconductor manufacturing oxidizers at very high purities, analytical chemistry oxidizers used with acetylene in atomic absorption spectometry, auto racing engine injection for boosting horsepower, and oxidizing agent in blowtorches.
3.D.5 Other (please specify):1) The emissions from N2O product usage primarily come from the use of anesthesia. Emissions also result from the use of N20 in food processing propellants, chemical manufacturing raw material in the production of the sodium azide for use in air bags, semiconductor manufacturing oxidizers at very high purities, analytical chemistry oxidizers used with acetylene in atomic absorption spectometry, auto racing engine injection for boosting horsepower, and oxidizing agent in blowtorches.2) The method applied is designated "Country Specific" (CS) because the methodological approach differs slightly from the default formula (8.24) in the 2006 IPCC Guidelines for National Greenhouse Gas Inventories. The U.S. calculations for this source do not incorporate a time delay from production to use. Planned improvements for the 1990-2011 NIR will include the investigation of production and use cycles, and the potential need to incorporate a time lag between production a
nd ultimate product use.
Note on B8: Data currently not available.
Note on B9: Data currently not available.
Note on B10: Data currently not available
Note on B18: Data currently not available
Note on B19: Data currently not available
Note on B20: Data currently not available
Note on C9: Data currently not available.
Note on C15: All N2O used in this sector is consumed and not emitted to atmosphere. If zero values were allowed under in emissions cells in this sheet, we would input zero for emissions, and the implied emission factor would also be zero, which would be correct.
Note on C18: Data currently not available
Note on C19: Data currently not available
Note on D8: Emissions from this source are not estimated due to difficulties in obtaining data. Inclusion of emissions from this source will be investigated for future inventories.
Note on D10: Allocation per IPCC Guidelines: Allocation used by Parties: Comment: See NIR

## Table3.A-D
TABLE 3.A-D SECTORAL BACKGROUND DATA FOR SOLVENT AND OTHER PRODUCT USE |  |  |  | Inventory 1992
(Sheet 1 of 1) |  |  |  | Submission 2013 v1.1
UNITED STATES OF AMERICA
GREENHOUSE GAS SOURCE AND SINK CATEGORIES | ACTIVITY DATA |  | IMPLIED EMISSION FACTORS (1)
| Description | (kt) | CO2 | N2O
|  |  | (t/t) | (t/t)
A. Paint Application | NE | NE | NE
B. Degreasing and Dry Cleaning | NE | NE | NE | NE
C. Chemical Products, Manufacture and Processing | NE | NE | NE
D. Other
1. Use of N2O for Anaesthesia | Use of N20 for Anaesthesia | 12.2742 |  | 1
2. N2O from Fire Extinguishers | NE | NA |  | NA
3. N2O from Aerosol Cans | Use of N2O from Aerosol Cans | 0.74843 |  | 1
4. Other Use of N2O | N2O released from use in sodium azide production and other products. | 1.9459 |  | NA
5. Other (please specify)(2)
Domestic solvent use | NE | NE | NA | NA
Graphic Arts | NE | NE | NE | NE
Other non-specified | NE | NE | NE | NE
Propellant Usage | NE | NE | NE | NA
Surface Coating | NE | NE | NA | NA
(1) The implied emission factors will not be calculated until the corresponding emission estimates are entered directly into table 3.
(2) Some probable sources to be reported under 3.D Other are listed in this table. Complement the list with other relevant sources, as appropriate.
Documentation box:
Parties should provide detailed explanations on the Solvent and Other Product Use sector in Chapter 5: Solvent and Other Product Use (CRF sector 3) of the NIR. Use this documentation box to provide references to relevant sections of the NIR if any additional information and/or further details are needed to understand the content of this table.
3.D Other:1) CO2 and N2O emissions were not estimated for solvent use.2) The emissions from N2O product usage primarily come from the use of anesthesia. Emissions also result from the use of N20 in food processing propellants, chemical manufacturing raw material in the production of the sodium azide for use in air bags, semiconductor manufacturing oxidizers at very high purities, analytical chemistry oxidizers used with acetylene in atomic absorption spectometry, auto racing engine injection for boosting horsepower, and oxidizing agent in blowtorches.
3.D.5 Other (please specify):1) The emissions from N2O product usage primarily come from the use of anesthesia. Emissions also result from the use of N20 in food processing propellants, chemical manufacturing raw material in the production of the sodium azide for use in air bags, semiconductor manufacturing oxidizers at very high purities, analytical chemistry oxidizers used with acetylene in atomic absorption spectometry, auto racing engine injection for boosting horsepower, and oxidizing agent in blowtorches.2) The method applied is designated "Country Specific" (CS) because the methodological approach differs slightly from the default formula (8.24) in the 2006 IPCC Guidelines for National Greenhouse Gas Inventories. The U.S. calculations for this source do not incorporate a time delay from production to use. Planned improvements for the 1990-2011 NIR will include the investigation of production and use cycles, and the potential need to incorporate a time lag between production a
nd ultimate product use.
Note on B8: Data currently not available.
Note on B9: Data currently not available.
Note on B10: Data currently not available.
Note on B17: Data currently not available.
Note on B18: Data currently not available.
Note on B19: Data currently not available.
Note on B20: Data currently not available.
Note on B21: Data currently not available.
Note on C8: Data currently not available.
Note on C9: Data currently not available.
Note on C10: Data currently not available.
Note on C17: Data currently not available.
Note on C18: Data currently not available.
Note on C19: Data currently not available.
Note on C20: Data currently not available.
Note on C21: Data currently not available.

## Table4s1
TABLE 4 SECTORAL REPORT FOR AGRICULTURE |  |  |  |  | Inventory 1992
(Sheet 1 of 2) |  |  |  |  | Submission 2013 v1.1
UNITED STATES OF AMERICA
GREENHOUSE GAS SOURCE AND | CH4 | N2O | NOx | CO | NMVOC
SINK CATEGORIES | (Gg)
Total Agriculture | 8436.4735 | 816.6417 | 6.4519 | 209.7706 | NA,NE,NO
A. Enteric Fermentation | 6540.0812
1. Cattle (1) | 6304.1016
Option A:
Dairy Cattle | 1478.0312
Non-Dairy Cattle | 4826.0703
Option B:
Mature Dairy Cattle
Mature Non-Dairy Cattle
Young Cattle
2. Buffalo | NE
3. Sheep | 86.3752
4. Goats | 12.5777
5. Camels and Llamas | NE
6. Horses | 43.1272
7. Mules and Asses | 0.67692
8. Swine | 87.7976
9. Poultry | NE
10. Other (as specified in table 4.A) | 5.425
American Bison | 5.425
Beef Cows | IE
Beef Replacements | IE
Bulls | IE
Dairy Cows | IE
Dairy Replacements | IE
Heifer Feedlot | IE
Heifer Stocker | IE
Steer Feedlot | IE
Steer Stocker | IE
B. Manure Management | 1511.6109 | 47.2109 |  |  | NE
1. Cattle (1) | 728.2473
Option A:
Dairy Cattle | 597.6012
Non-Dairy Cattle | 130.6461
Option B:
Mature Dairy Cattle
Mature Non-Dairy Cattle
Young Cattle
2. Buffalo | NE
3. Sheep | 6.5533
4. Goats | 0.89134
5. Camels and Llamas | NE
6. Horses | 9.9129
7. Mules and Asses | 0.016354
8. Swine | 638.727
9. Poultry | 127.1398
10. Other livestock (as specified in table 4.B(a)) | 0.12293
American Bison | 0.12293
Beef Cows | IE
Beef Replacements | IE
Bulls | IE
Dairy Cows | IE
Dairy Replacements | IE
Heifer Feedlot | IE
Heifer Stocker | IE
Steer Feedlot | IE
Steer Stocker | IE
Note: All footnotes for this table are given at the end of the table on sheet 2.
Note on B17: There is no significant population of this animal type in the United States.
Note on B20: There is no significant population of camels and llamas in the United States.
Note on B24: No IPCC method has been developed for determining enteric emissions from poultry
Note on B27: Allocation per IPCC Guidelines: Enteric Fermentation Allocation used by Parties: Enteric Fermentation Comment: Included in Option A - Non-Dairy Cattle
Note on B28: Allocation per IPCC Guidelines: Enteric Fermentation Allocation used by Parties: Enteric Fermentation Comment: Included in Option A - Non-Dairy Cattle
Note on B29: Allocation per IPCC Guidelines: Enteric Fermentation Allocation used by Parties: Enteric Fermentation Comment: Included in Option A - Non-Dairy Cattle
Note on B30: Allocation per IPCC Guidelines: Enteric Fermentation Allocation used by Parties: Enteric Fermentation Comment: Included in Option A - Dairy Cattle
Note on B31: Allocation per IPCC Guidelines: Enteric Fermentation Allocation used by Parties: Enteric Fermentation Comment: Included in Option A - Dairy Cattle
Note on B32: Allocation per IPCC Guidelines: Enteric Fermentation Allocation used by Parties: Enteric Fermenation Comment: Included in Option A - Non-Dairy Cattle
Note on B33: Allocation per IPCC Guidelines: Enteric Fermentation Allocation used by Parties: Enteric Fermentation Comment: Included in Option A - Non-Dairy Cattle
Note on B34: Allocation per IPCC Guidelines: Enteric Fermentation Allocation used by Parties: Enteric Fermentation Comment: Included in Option A - Non-Dairy Cattle
Note on B35: Allocation per IPCC Guidelines: Enteric Fermentation Allocation used by Parties: Enteric Fermentation Comment: Included in Option A - Non-Dairy Cattle
Note on B45: There is no significant population of this animal type in the United States.
Note on B48: There is no significant population of this animal type in the United States.
Note on B55: Allocation per IPCC Guidelines: Manure Management Allocation used by Parties: Manure Management Comment: Included in Option A - Non-Dairy Cattle
Note on B56: Allocation per IPCC Guidelines: Manure Management Allocation used by Parties: Manure Management Comment: Included in Option A - Non-Dairy Cattle
Note on B57: Allocation per IPCC Guidelines: Manure Management Allocation used by Parties: Manure Management Comment: Included in Option A - Non-Dairy Cattle
Note on B58: Allocation per IPCC Guidelines: Manure Management Allocation used by Parties: Manure Management Comment: Included in Option A - Dairy Cattle
Note on B59: Allocation per IPCC Guidelines: Manure Management Allocation used by Parties: Manure Management Comment: Included in Option A - Dairy Cattle
Note on B60: Allocation per IPCC Guidelines: Manure Management Allocation used by Parties: Manure Management Comment: Included in Option A - Non-Dairy Cattle
Note on B61: Allocation per IPCC Guidelines: Manure Management Allocation used by Parties: Manure Management Comment: Included in Option A - Non-Dairy Cattle
Note on B62: Allocation per IPCC Guidelines: Manure Management Allocation used by Parties: Manure Management Comment: Included in Option A - Non-Dairy Cattle
Note on B63: Allocation per IPCC Guidelines: Manure Management Allocation used by Parties: Manure Management Comment: Included in Option A - Non-Dairy Cattle
Note on F36: No information was available to estimate NMVOC emissions from manure management.

## Table4s2
TABLE 4 SECTORAL REPORT FOR AGRICULTURE |  |  |  |  | Inventory 1992
(Sheet 2 of 2) |  |  |  |  | Submission 2013 v1.1
UNITED STATES OF AMERICA
GREENHOUSE GAS SOURCE AND | CH4 | N2O | NOx | CO | NMVOC
SINK CATEGORIES | (Gg)
B. Manure Management (continued)
11. Anaerobic Lagoons |  | 3.0495 |  |  | NE
12. Liquid Systems |  | 6.234 |  |  | NE
13. Solid Storage and Dry Lot |  | 33.6702 |  |  | NE
14. Other AWMS |  | 4.2572 |  |  | NE
C. Rice Cultivation | 374.7924 |  |  |  | NE,NO
1. Irrigated | 268.1303 |  |  |  | NE
2. Rainfed | NO |  |  |  | NO
3. Deep Water | NO |  |  |  | NO
4. Other (as specified in table 4.C) | 106.6621 |  |  |  | NE
Ratoon (Secondary) Harvest | 106.6621 |  |  |  | NE
D. Agricultural Soils (2) | NA | 769.1571 |  |  | NA,NE
1. Direct Soil Emissions | NA | 543.4305 |  |  | NE
2. Pasture, Range and Paddock Manure (3) |  | 90.9306 |  |  | NE
3. Indirect Emissions | NA | 134.796 |  |  | NE
4. Other (as specified in table 4.D) | NA | NA |  |  | NA
E. Prescribed Burning of Savannas | NA | NA | NA | NA | NA
F. Field Burning of Agricultural Residues | 9.9891 | 0.27372 | 6.4519 | 209.7706 | NE
1 . Cereals | 7.6492 | 0.19306 | 4.5507 | 160.6327 | NE
2. Pulses | 0.58306 | 0.049171 | 1.159 | 12.2442 | NE
3 . Tubers and Roots | NA,NE | NA,NE | NE | NE | NE
4 . Sugar Cane | 1.6055 | 0.02502 | 0.58976 | 33.7149 | NE
5 . Other (as specified in table 4.F) | 0.15138 | 0.0064689 | 0.15248 | 3.1789 | NE
Cotton | 0.15138 | 0.0064689 | 0.15248 | 3.1789 | NE
G. Other (please specify) | NA | NA | NA | NA | NA
(1) The sum for cattle would be calculated on the basis of entries made under either option A (dairy and non-dairy cattle) or option B (mature dairy cattle, mature non-dairy cattle and young cattle).
(2) See footnote 4 to Summary 1.A of this common reporting format. Parties which choose to report CO2 emissions and removals from agricultural soils under 4.D Agricultural Soils of the sector Agriculture should report the amount (in Gg) of these emissions or removals in table Summary 1.A of the CRF. References to additional information (activity data, emissions factors) reported in the NIR should be provided in the documentation box to table 4.D. In line with the corresponding table in the IPCC Guidelines (i.e. IPCC Sectoral Report for Agriculture), this table does not include provisions for reporting CO2 estimates.
(3) Direct N2O emissions from pasture, range and paddock manure are to be reported in the "4.D Agricultural Soils" category. All other N2O emissions from animal manure are to be reported in the "4.B Manure Management" category. See also chapter 4.4 of the IPCC good practice guidance report.
Note: The IPCC Guidelines do not provide methodologies for the calculation of CH4 emissions and CH4 and N2O removals from agricultural soils, or CO2 emissions from prescribed burning of savannas and field burning of agricultural residues. Parties that have estimated such emissions should provide, in the NIR, additional information (activity data and emission factors) used to derive these estimates and include a reference to the section of the NIR in the documentation box of the corresponding Sectoral background data tables.
Documentation box:
• Parties should provide detailed explanations on the agriculture sector in Chapter 6: Agriculture (CRF sector 4) of the NIR. Use this documentation box to provide references to relevant sections of the NIR if any additional information and/or further details are needed to understand the content of this table.
• If estimates are reported under "4.G Other", use this documentation box to provide information regarding activities covered under this category and to provide reference to the section in the NIR where background information can be found.
4.A Enteric Fermentation:See NIR Section 6.1. Emission estimates for American bison were based on average emission factors representative of entire populations. American bison population estimates were available from USDA for 2002 and 2007 (USDA 2012) and from the National Bison Association (1999) for 1997 through 1999. Additional years were based on observed trends from the National Bison Association (1999), and interpolation and extrapolation from known data points. Emission estimates for American bison were calculated using an IPCC Tier 1 approach. For American bison the default emission factor for buffalo was used and adjusted based on the ratio of live weights to the 0.75 power. The methodology is the same as that recommended by IPCC (2006).
4.A Non-Dairy Cattle:Calves 0-6 months are included in the total non-dairy cattle population, but are assumed to have an emission factor of zero for enteric fermentation.
4.A Sheep:See NIR Section 6.1. Emission estimates for sheep were based on average emission factors representative of entire populations. Annual livestock population data for sheep were obtained for all years from USDA NASS (USDA 20112. Methane emissions from sheep, goats, swine, horses, American bison, and mules, burros, and donkeys were estimated by using emission factors utilized in Crutzen et al. (1986, cited in IPCC 2006). These emission factors are representative of typical animal sizes, feed intakes, and feed characteristics in developed countries.
4.A Goats:See NIR Section 6.1. Emission estimates for goats were based on average emission factors representative of entire populations. Goat apopulation data were available for 1987, 1992, 1997, 2002, and 2007 (USDA 1992, 1997, 2012); the remaining years between 1990 and 2011 were interpolated and extrapolated from the available estimates. Methane emissions from sheep, goats, swine, horses, American bison, and mules, burros, and donkeys were estimated by using emission factors utilized in Crutzen et al. (1986, cited in IPCC 2006). These emission factors are representative of typical animal sizes, feed intakes, and feed characteristics in developed countries.
4.A Horses:See NIR Section 6.1. Emission estimates for horses were based on average emission factors representative of entire populations. Annual livestock population data for horses were obtained for all years from USDA NASS (USDA 2012). Methane emissions from sheep, goats, swine, horses, American bison, and mules, burros, and donkeys were estimated by using emission factors utilized in Crutzen et al. (1986, cited in IPCC 2006). These emission factors are representative of typical animal sizes, feed intakes, and feed characteristics in developed countries.
4.A Mules and Asses:See NIR Section 6.1. Emission estimates for mules, burros, and donkeys were based on average emission factors representative of entire populations. Mule, burro, and donkey population data were available for 1987, 1992, 1997, 2002, and 2007 (USDA 1992, 1997, 2012); the remaining years between 1990 and 2011 were interpolated and extrapolated from the available estimates. Methane emissions from sheep, goats, swine, horses, American bison, and mules, burros, and donkeys were estimated by using emission factors utilized in Crutzen et al. (1986, cited in IPCC 2006). These emission factors are representative of typical animal sizes, feed intakes, and feed characteristics in developed countries.
4.A Swine:See NIR Section 6.1. Emission estimates for swine were based on average emission factors representative of entire populations. Annual livestock population data for swine were obtained for all years from USDA NASS (USDA 2012). Methane emissions from sheep, goats, swine, horses, American bison, and mules, burros, and donkeys were estimated by using emission factors utilized in Crutzen et al. (1986, cited in IPCC 2006). These emission factors are representative of typical animal sizes, feed intakes, and feed characteristics in developed countries.
4.A Poultry:Although enteric fermentation is not estimated for poultry, poultry population numbers are automatically inserted by the CRF Reporter.
4.A American Bison:Emission estimates for American bison were calculated using an IPCC Tier 1 approach. For American bison the default emission factor for buffalo was used and adjusted based on the ratio of live weights to the 0.75 power. The methodology is the same as that recommended by IPCC (2006). See NIR section 6.1 for additional information.
4.B Manure Management:See NIR section 6.2. The methodologies presented in IPCC (2006) form the basis of the CH4 and N2O emission estimates for each animal type. See NIR Annex 3.10 for more detailed information on the methodology and data used to calculate CH4 and N2O emissions from manure management. The following inputs were used in the calculation of CH4 emissions: Animal population data (by animal type and state); Typical animal mass (TAM) data (by animal type); Portion of manure managed in each waste management system (WMS), by state and animal type; Volatile solids (VS) production rate (by animal type and state or United States); Methane producing potential (Bo) of the volatile solids (by animal type); and Methane conversion factors (MCF), the extent to which the CH4 producing potential is realized for each type of WMS (by state and manure management system, including the impacts of any biogas collection efforts). In addition to animal population, TAM, and WMS, the following input
s were used in the calculation of N2O emissions: total Kjeldahl N exretion rate (Nex), Direct N2O emission factor (EFWMS), indirect N2O emission factor for volatilization, and indirect N2O emission factor for runoff and leaching.
4.B Option A:The key variables tracked for each of the cattle population categories are described in Section 6.1 and in more detail in Annex 3.9. Annual animal population data for 1990 through 2010 were obtained from USDA NASS. For cattle, the USDA populations were utilized in conjunction with birth rates, detailed feedlot placement information, and slaughter weight data to create the transition matrix in the CEFM that models cohorts of individual animal types and their specific emission profiles. MCFs for dry systems were set equal to default IPCC factors based on state climate for each year (IPCC 2006). MCFs for liquid/slurry, anaerobic lagoon, and deep pit systems were calculated based on the forecast performance of biological systems relative to temperature changes as predicted in the van’t Hoff-Arrhenius equation which is consistent with IPCC (2006) Tier 2 methodology. Anaerobic digestion system data were obtained from the EPA AgSTAR Program, including information presented in the
AgSTAR Digest (EPA 2000, 2003, 2006) and the AgSTAR project database (EPA 2011). Anaerobic digester emissions were calculated based on estimated methane production and collection and destruction efficiency assumptions (ERG 2008). Nex rates for all cattle except for bulls and calves were calculated by head for each state and animal type in the CEFM. All N2O emission factors were taken from IPCC (2006).
4.B Dairy Cattle:The key variables tracked for each of the cattle population categories are described in Section 6.1 and in more detail in Annex 3.9. Annual animal population data for 1990 through 2010 were obtained from USDA NASS. For cattle, the USDA populations were utilized in conjunction with birth rates, detailed feedlot placement information, and slaughter weight data to create the transition matrix in the CEFM that models cohorts of individual animal types and their specific emission profiles. MCFs for dry systems were set equal to default IPCC factors based on state climate for each year (IPCC 2006). MCFs for liquid/slurry, anaerobic lagoon, and deep pit systems were calculated based on the forecast performance of biological systems relative to temperature changes as predicted in the van’t Hoff-Arrhenius equation which is consistent with IPCC (2006) Tier 2 methodology. Anaerobic digestion system data were obtained from the EPA AgSTAR Program, including information presented in
the AgSTAR Digest (EPA 2000, 2003, 2006) and the AgSTAR project database (EPA 2011). Anaerobic digester emissions were calculated based on estimated methane production and collection and destruction efficiency assumptions (ERG 2008). Nex rates for all cattle except for bulls and calves were calculated by head for each state and animal type in the CEFM. All N2O emission factors were taken from IPCC (2006).
4.B Non-Dairy Cattle:The key variables tracked for each of the cattle population categories are described in Section 6.1 and in more detail in Annex 3.9. Annual animal population data for 1990 through 2010 were obtained from USDA NASS. For cattle, the USDA populations were utilized in conjunction with birth rates, detailed feedlot placement information, and slaughter weight data to create the transition matrix in the CEFM that models cohorts of individual animal types and their specific emission profiles. MCFs for dry systems were set equal to default IPCC factors based on state climate for each year (IPCC 2006). MCFs for liquid/slurry, anaerobic lagoon, and deep pit systems were calculated based on the forecast performance of biological systems relative to temperature changes as predicted in the van’t Hoff-Arrhenius equation which is consistent with IPCC (2006) Tier 2 methodology. Anaerobic digestion system data were obtained from the EPA AgSTAR Program, including information presente
d in the AgSTAR Digest (EPA 2000, 2003, 2006) and the AgSTAR project database (EPA 2011). Anaerobic digester emissions were calculated based on estimated methane production and collection and destruction efficiency assumptions (ERG 2008). Nex rates for all cattle except for bulls and calves were calculated by head for each state and animal type in the CEFM. All N2O emission factors were taken from IPCC (2006).
4.B Sheep:See NIR section 6.2 and Annex 3.10.
4.B Goats:See NIR section 6.2 and Annex 3.10.
4.B Horses:See NIR section 6.2 and Annex 3.10.
4.B Mules and Asses:Manure-related emissions from mules, burros, and donkeys have been added for the first time as part of the 1990-2011 inventory. See NIR section 6.2 and Annex 3.10.
4.B Swine:See NIR section 6.2 and Annex 3.10.
4.B Poultry:See NIR section 6.2 and Annex 3.10.
4.B American Bison:Manure-related emissions from American Bison have been added for the first time as part of the 1990-2011 inventory. See NIR section 6.2 and Annex 3.10.
4.B Anaerobic lagoon:See NIR section 6.2.
4.B Liquid system:See NIR section 6.2.
4.B Solid storage and dry lot:See NIR section 6.2.
4.B Other AWMS:See NIR section 6.2. Poultry AWMS.
4.C Rice Cultivation:Although ratooned crop is an irrigated/continuously flooded crop type, emissions for the ratooned crop are presented in the Other category in order to more accurately portray the methodology, which calculates emissions from primary and ratoon crops separately with two different emission factors (21.0 g CH4/m2 for primary crops and 78.0 g CH4/m2 for ratooned crops). By separating out the ratooned crop into the Other section, the implied emissions factors in the CRF tables match the emissions factors used in the NIR.
4.C.1 Irrigated:See NIR section 6.3.
4.C.2 Rainfed:All rice grown in the US is on continuously flooded fields.
4.C.3 Deep Water:All rice grown in the US is on continuously flooded fields.
4.C.4 Other (please specify):Although ratooned crop is an irrigated/continuously flooded crop type, emissions for the ratooned crop are presented in the Other category in order to more accurately portray the methodology, which calculates emissions from primary and ratoon crops separately with two different emission factors (21.0 g CH4/m2 for primary crops and 78.0 g CH4/m2 for ratooned crops). By separating out the ratooned crop into the Other section, the implied emissions factors in the CRF tables match the emissions factors used in the NIR.
4.C.4 Ratoon (Secondary) Harvest:Although ratooned crop is an irrigated/continuously flooded crop type, emissions for the ratooned crop are presented in the Other category in order to more accurately portray the methodology, which calculates emissions from primary and ratoon crops separately with two different emission factors (21.0 g CH4/m2 for primary crops and 78.0 g CH4/m2 for ratooned crops). By separating out the ratooned crop into the Other section, the implied emissions factors in the CRF tables match the emissions factors used in the NIR.
4.D Agricultural Soils:See Section 6.4 of NIR.N from commercial fertilizer does not include N applied to urban lands remaining urban lands and forest land remaining forest land. Direct emissions cannot be partitioned as before because a process based model was used. Direct emissions for synthetic fertilizer include emissions from animal wastes, N fixing crops, and crop residue, as well as emissions from organic fertilizers and sewage sludge.N fixation, volatilized N, and N leached and run-off do not strictly represent activity data because they are calculated by the process based model (DAYCENT).
4.D.3 Indirect Emissions:Indirect emissions of N2O include N2O emission from cropland, grassland, forest lands, and settlements. Direct emissions from forest lands and settlements are in the LULUCF section. See NIR section 6.4.
4.F Field Burning of Agricultural Residues:See section 6.5 of NIR. To estimate biomass burned, a burning efficiency of 0.93 was assumed for all crop types, except sugar cane (0.81 for sugar cane). To estimate emissions, a combustion efficiency of 0.88 was assumed for all crop types, except sugar cane (0.68 for sugar cane). The carbon fraction and nitrogen fraction varied by crop type (see Agricultural Residue Burning section of U.S. Inventory for detail). The fraction oxidized values are equal to the product of the burning efficiency and combustion efficiency for all crop types.
4.F.1 Cereals:See NIR section 6.5.
4.F.4 Sugar Cane:See NIR section 6.5.
4.F.5 Cotton:See NIR section 6.5.
Note on D27: No emissions were calculated for potatoes or other tubers and roots
Note on E27: No emissions were calculated for potatoes or other tubers and roots
Note on F8: No information was available to estimate NMVOC emissions from manure management.
Note on F9: No information was available to estimate NMVOC emissions from manure management.
Note on F10: No information was available to estimate NMVOC emissions from manure management.
Note on F11: No information was available to estimate NMVOC emissions from manure management.
Note on F13: No information was available on NMVOC emissions from Rice Cultivation
Note on F17: No information was available on NMVOC emissions from Rice Cultivation
Note on F19: No research was available on NMVOC emissions from this source.
Note on F20: No research was available on CH4 or NMVOC emissions from this source.
Note on F21: No research was available on NMVOC emissions from this source.
Note on F25: No information was available on NMVOC emissions from agricultural residue burning
Note on F26: No information was available on NMVOC emissions from agricultural residue burning
Note on F27: No emissions were calculated for potatoes or other tubers and roots
Note on F28: No information was available on NMVOC emissions from agricultural residue burning
Note on F30: No information was available on NMVOC emissions from agricultural residue burning.

## Table4.A
TABLE 4.A SECTORAL BACKGROUND DATA FOR AGRICULTURE | [29 empty] | Inventory 1992
Enteric Fermentation | [29 empty] | Submission 2013 v1.1
(Sheet 1 of 1) | [29 empty] | UNITED STATES OF AMERICA
Additional information (only for those livestock types for which Tier 2 was used) (a)
GREENHOUSE GAS SOURCE AND SINK CATEGORIES | ACTIVITY DATA AND OTHER RELATED INFORMATION |  |  | IMPLIED EMISSION FACTORS (3) | Disaggregated list of animals (b) |  | Dairy Cattle | Non-Dairy Cattle | Mature Dairy Cattle | Mature Non-Dairy Cattle | Young Cattle | Buffalo | Sheep | Goats | Camels and Llamas | Horses | Mules and Asses | Swine | Poultry | Other (specify) | American Bison | Beef Cows | Beef Replacements | Bulls | Dairy Cows | Dairy Replacements | Heifer Feedlot | Heifer Stocker | Steer Feedlot | Steer Stocker
| Population size (1) | Average gross energy intake (GE) | Average CH4 conversion rate (Ym) (2) | CH4
| (1000s) | (MJ/head/day) | (%) | (kg CH4/head/yr) | Indicators:
1. Cattle | 103569.698 |  |  | 60.8682 | Weight | (kg) | IE | IE |  |  |  | NA | NA | NA | NA | NA | NA | NA | NA |  | NA | 572.893 | 381.5769 | 859.3396 | 680.3955 | 407.0353 | 398.47 | 305.4545 | 446.5473 | 323.9565
Option A: |  |  |  |  | Feeding situation (c) |  | IE | IE |  |  |  | NA | NA | NA | NA | NA | NA | NA | NA |  | NA | pasture w/stall fed | pasture w/stall fed | pasture w/stall fed | stall fed w/ pasture | stall fed w/ pasture | stall fed | pasture w/stall fed | stall fed | pasture w/stall fed
Dairy Cattle (4) | 13861.2123 | 276.8331 | 0.0588 | 106.6307 | Milk yield | (kg/day) | IE | IE |  |  |  | NA | NA | NA | NA | NA | NA | NA | NA |  | NA | 3.5598 | NA | NO | 19.35 | NA | NA | NA | NO | NO
Non-Dairy Cattle | 89708.4857 | 180.5852 | 0.060575 | 53.7973 | Work | (h/day) | IE | IE |  |  |  | NA | NA | NA | NA | NA | NA | NA | NA |  | NA | NA | NA | NA | NA | NA | NA | NA | NA | NA
Option B: |  |  |  |  | Pregnant | (%) | IE | IE | 0 | 0 | 0 | NA | NA | NA | NA | NA | NA | NA | NA |  | NA | 0.6945 | NA | NO | 0.666 | NA | NA | NA | NO | NO
Mature Dairy Cattle |  |  |  |  | Digestibility |  | IE | IE | 0 | 0 | 0 | NA | NA | NA | NA | NA | NA | NA | NA |  | NA | 62.3875 | 64.3882 | 62.3318 | 68.1 | 65.1 | 77.4083 | 64.6716 | 77.4566 | 64.5388
Mature Non-Dairy Cattle |  |  |  |  | of feed | (%)
Young Cattle
2. Buffalo | NE | NE | NE | NE | (a) See also Tables A-1 and A-2 of the IPCC Guidelines (Volume 3. Reference Manual, pp. 4.31-4.34). These data are relevant if Parties do not have data on average feed intake.
3. Sheep | 10796.9 | NA | NA | 8 | (b) Disaggregate to the split actually used. Add columns to the table if necessary.
4. Goats | 2515.541 | NA | NA | 5 | (c) Specify feeding situation as pasture, stall fed, confined, open range, etc.
5. Camels and Llamas | NE | NE | NE | NE
6. Horses | 2395.956 | NA | NA | 18
7. Mules and Asses | 141.064 | NA | NA | 4.7987
8. Swine | 58531.7 | NA | NA | 1.5
9. Poultry | 1649998.405 | NE | NE | NE
10. Other (please specify)
American Bison | 66.0038 | NA | NA | 82.1927
Beef Cows | IE | IE | IE | IE
Beef Replacements | IE | IE | IE | IE
Bulls | IE | IE | IE | IE
Dairy Cows | IE | IE | IE | IE
Dairy Replacements | IE | IE | IE | IE
Heifer Feedlot | IE | IE | IE | IE
Heifer Stocker | IE | IE | IE | IE
Steer Feedlot | IE | IE | IE | IE
Steer Stocker | IE | IE | IE | IE
(1) Parties are encouraged to provide detailed livestock population data by animal type and region, if available, in the NIR, and provide in the documentation box below a reference to the relevant section. Parties should use the same animal population statistics to estimate CH4 emissions from enteric fermentation, CH4 and N2O from manure management, N2O direct emissions from soil and N2O emissions associated with manure production, as well as emissions from the use of manure as fuel, and sewage-related emissions reported in the Waste sector.
(2) Ym refers to the fraction of gross energy in feed converted to methane and should be given in per cent in this table.
(3) The implied emission factors will not be calculated until the corresponding emission estimates are entered directly into Table 4.
(4) Including data on dairy heifers, if available.
Documentation box:
• Parties should provide detailed explanations on the Agriculture sector in Chapter 6: Agriculture (CRF sector 4) of the NIR. Use this documentation box to provide references to relevant sections of the NIR if any additional information and/or further details are needed to understand the content of this table.
• Indicate in this documentation box whether the activity data used are one-year estimates or a three-year averages.
• Provide a reference to the relevant section in the NIR, in particular with regard to:
(a) disaggregation of livestock population (e.g. according to the classification recommended in the IPCC good practice guidance), including information on whether these data are one-year estimates or three-year averages.
(b) parameters relevant to the application of IPCC good practice guidance.
4.A Enteric Fermentation:See NIR Section 6.1. Emission estimates for American bison were based on average emission factors representative of entire populations. American bison population estimates were available from USDA for 2002 and 2007 (USDA 2012) and from the National Bison Association (1999) for 1997 through 1999. Additional years were based on observed trends from the National Bison Association (1999), and interpolation and extrapolation from known data points. Emission estimates for American bison were calculated using an IPCC Tier 1 approach. For American bison the default emission factor for buffalo was used and adjusted based on the ratio of live weights to the 0.75 power. The methodology is the same as that recommended by IPCC (2006).
4.A Non-Dairy Cattle:Calves 0-6 months are included in the total non-dairy cattle population, but are assumed to have an emission factor of zero for enteric fermentation.
4.A Sheep:See NIR Section 6.1. Emission estimates for sheep were based on average emission factors representative of entire populations. Annual livestock population data for sheep were obtained for all years from USDA NASS (USDA 20112. Methane emissions from sheep, goats, swine, horses, American bison, and mules, burros, and donkeys were estimated by using emission factors utilized in Crutzen et al. (1986, cited in IPCC 2006). These emission factors are representative of typical animal sizes, feed intakes, and feed characteristics in developed countries.
4.A Goats:See NIR Section 6.1. Emission estimates for goats were based on average emission factors representative of entire populations. Goat apopulation data were available for 1987, 1992, 1997, 2002, and 2007 (USDA 1992, 1997, 2012); the remaining years between 1990 and 2011 were interpolated and extrapolated from the available estimates. Methane emissions from sheep, goats, swine, horses, American bison, and mules, burros, and donkeys were estimated by using emission factors utilized in Crutzen et al. (1986, cited in IPCC 2006). These emission factors are representative of typical animal sizes, feed intakes, and feed characteristics in developed countries.
4.A Horses:See NIR Section 6.1. Emission estimates for horses were based on average emission factors representative of entire populations. Annual livestock population data for horses were obtained for all years from USDA NASS (USDA 2012). Methane emissions from sheep, goats, swine, horses, American bison, and mules, burros, and donkeys were estimated by using emission factors utilized in Crutzen et al. (1986, cited in IPCC 2006). These emission factors are representative of typical animal sizes, feed intakes, and feed characteristics in developed countries.
4.A Mules and Asses:See NIR Section 6.1. Emission estimates for mules, burros, and donkeys were based on average emission factors representative of entire populations. Mule, burro, and donkey population data were available for 1987, 1992, 1997, 2002, and 2007 (USDA 1992, 1997, 2012); the remaining years between 1990 and 2011 were interpolated and extrapolated from the available estimates. Methane emissions from sheep, goats, swine, horses, American bison, and mules, burros, and donkeys were estimated by using emission factors utilized in Crutzen et al. (1986, cited in IPCC 2006). These emission factors are representative of typical animal sizes, feed intakes, and feed characteristics in developed countries.
4.A Swine:See NIR Section 6.1. Emission estimates for swine were based on average emission factors representative of entire populations. Annual livestock population data for swine were obtained for all years from USDA NASS (USDA 2012). Methane emissions from sheep, goats, swine, horses, American bison, and mules, burros, and donkeys were estimated by using emission factors utilized in Crutzen et al. (1986, cited in IPCC 2006). These emission factors are representative of typical animal sizes, feed intakes, and feed characteristics in developed countries.
4.A Poultry:Although enteric fermentation is not estimated for poultry, poultry population numbers are automatically inserted by the CRF Reporter.
4.A American Bison:Emission estimates for American bison were calculated using an IPCC Tier 1 approach. For American bison the default emission factor for buffalo was used and adjusted based on the ratio of live weights to the 0.75 power. The methodology is the same as that recommended by IPCC (2006). See NIR section 6.1 for additional information.
Note on B17: There is no significant population of this animal type in the United States.
Note on B20: There is no significant population of this animal type in the United States.
Note on B27: Allocation per IPCC Guidelines: Allocation used by Parties: Comment: Included in Option A - Non-Dairy Cattle
Note on B28: Allocation per IPCC Guidelines: Allocation used by Parties: Comment: Included in Option A - Non-Dairy Cattle
Note on B29: Allocation per IPCC Guidelines: Allocation used by Parties: Comment: Included in Option A - Non-Dairy Cattle
Note on B30: Allocation per IPCC Guidelines: Allocation used by Parties: Comment: Included in Option A - Dairy Cattle
Note on B31: Allocation per IPCC Guidelines: Allocation used by Parties: Comment: Included in Option A - Dairy Cattle
Note on B32: Allocation per IPCC Guidelines: Allocation used by Parties: Comment: Included in Option A - Non-Dairy Cattle
Note on B33: Allocation per IPCC Guidelines: Allocation used by Parties: Comment: Included in Option A - Non-Dairy Cattle
Note on B34: Allocation per IPCC Guidelines: Allocation used by Parties: Comment: Included in Option A - Non-Dairy Cattle
Note on B35: Allocation per IPCC Guidelines: Allocation used by Parties: Comment: Included in Option A - Non-Dairy Cattle
Note on C17: There is no significant population of this animal type in the United States.
Note on C20: There is no significant population of this animal type in the United States.
Note on C24: No IPCC method has been developed for determining enteric emissions from poultry.
Note on C27: Allocation per IPCC Guidelines: Allocation used by Parties: Comment: Included in Option A - Non-Dairy Cattle
Note on C28: Allocation per IPCC Guidelines: Allocation used by Parties: Comment: Included in Option A - Non-Dairy Cattle
Note on C29: Allocation per IPCC Guidelines: Allocation used by Parties: Comment: Included in Option A - Non-Dairy Cattle
Note on C30: Allocation per IPCC Guidelines: Allocation used by Parties: Comment: Included in Option A - Dairy Cattle
Note on C31: Allocation per IPCC Guidelines: Allocation used by Parties: Comment: Included in Option A - Dairy Cattle
Note on C32: Allocation per IPCC Guidelines: Allocation used by Parties: Comment: Included in Option A - Non-Dairy Cattle
Note on C33: Allocation per IPCC Guidelines: Allocation used by Parties: Comment: Included in Option A - Non-Dairy Cattle
Note on C34: Allocation per IPCC Guidelines: Allocation used by Parties: Comment: Included in Option A - Non-Dairy Cattle
Note on C35: Allocation per IPCC Guidelines: Allocation used by Parties: Comment: Included in Option A - Non-Dairy Cattle
Note on D17: There is no significant population of this animal type in the United States.
Note on D20: There is no significant population of this animal type in the United States.
Note on D24: No IPCC method has been developed for determining enteric emissions from poultry.
Note on D27: Allocation per IPCC Guidelines: Allocation used by Parties: Comment: Included in Option A - Non-Dairy Cattle
Note on D28: Allocation per IPCC Guidelines: Allocation used by Parties: Comment: Included in Option A - Non-Dairy Cattle
Note on D29: Allocation per IPCC Guidelines: Allocation used by Parties: Comment: Included in Option A - Non-Dairy Cattle
Note on D30: Allocation per IPCC Guidelines: Allocation used by Parties: Comment: Included in Option A - Dairy Cattle
Note on D31: Allocation per IPCC Guidelines: Allocation used by Parties: Comment: Included in Option A - Dairy Cattle
Note on D32: Allocation per IPCC Guidelines: Allocation used by Parties: Comment: Included in Option A - Non-Dairy Cattle
Note on D33: Allocation per IPCC Guidelines: Allocation used by Parties: Comment: Included in Option A - Non-Dairy Cattle
Note on D34: Allocation per IPCC Guidelines: Allocation used by Parties: Comment: Included in Option A - Non-Dairy Cattle
Note on D35: Allocation per IPCC Guidelines: Allocation used by Parties: Comment: Included in Option A - Non-Dairy Cattle
Note on I9: Allocated to specific cattle types.
Note on I10: Allocated to specific cattle types.
Note on I11: Allocated to specific cattle types.
Note on I12: Allocated to specific cattle types.
Note on I13: Allocated to specific cattle types.
Note on I14: Allocated to specific cattle types.
Note on J9: Allocated to specific cattle types.
Note on J10: Allocated to specific cattle types.
Note on J11: Allocated to specific cattle types.
Note on J12: Allocated to specific cattle types.
Note on J13: Allocated to specific cattle types.
Note on J14: Allocated to specific cattle types.

## Table4.B(a)s1
TABLE 4.B(a) SECTORAL BACKGROUND DATA FOR AGRICULTURE | [7 empty] | Inventory 1992
CH4 Emissions from Manure Management | [7 empty] | Submission 2013 v1.1
(Sheet 1 of 2) | [7 empty] | UNITED STATES OF AMERICA
GREENHOUSE GAS SOURCE | ACTIVITY DATA AND OTHER RELATED INFORMATION | [6 empty] | IMPLIED EMISSION FACTORS (4)
AND SINK CATEGORIES | Population size | Allocation by climate region (1) |  |  | Typical animal mass (average) | VS(2) daily excretion (average) | CH4 producing potential (Bo)(2) (average)
|  | Cool | Temperate | Warm |  |  |  | CH4
| (1000s) | (%) |  |  | (kg) | (kg dm/head/day) | (m3 CH4/kg VS) | (kg CH4/head/yr)
1. Cattle | 103569.698 | [6 empty] | 7.0315
Option A:
Dairy Cattle (3) | 13861.2123 | 0.7775 | 0.2225 | NO | 598.8874 | 5.032 | 0.21913 | 43.1132
Non-Dairy Cattle | 89708.4857 | 0.69877 | 0.30123 | NO | 390.2805 | 2.7903 | 0.18775 | 1.4563
Option B:
Mature Dairy Cattle |  | 0 | 0 | 0
Mature Non-Dairy Cattle |  | 0 | 0 | 0
Young Cattle |  | 0 | 0 | 0
2. Buffalo | NE | NE | NE | NO | NE | NE | NE | NE
3. Sheep | 10796.9 | 0.66926 | 0.33075 | NO | 68.6 | 0.63112 | 0.3413 | 0.60696
4. Goats | 2515.541 | 0.16442 | 0.83559 | NO | 64 | 0.608 | 0.17 | 0.35433
5. Camels and Llamas | NE | NE | NE | NO | NE | NE | NE | NE
6. Horses | 2395.956 | 0.6955 | 0.3045 | NO | 450 | 4.5 | 0.33 | 4.1373
7. Mules and Asses | 141.064 | 0.62199 | 0.37801 | NO | 130 | 0.1222 | 0.33 | 0.11594
8. Swine | 58531.7 | 0.85901 | 0.14099 | NO | 63.6355 | 0.29322 | 0.48 | 10.9125
9. Poultry | 1649998.405 | 0.41298 | 0.58702 | NO | 1.5118 | 0.018194 | 0.36675 | 0.077055
10. Other livestock (please specify)
American Bison | 66.0038 | 0.94925 | 0.050745 | NO | 578.5 | 4.4144 | 0.17 | 1.8624
Beef Cows | IE | IE | IE | NO | IE | IE | IE | IE
Beef Replacements | IE | IE | IE | NO | IE | IE | IE | IE
Bulls | IE | IE | IE | NO | IE | IE | IE | IE
Dairy Cows | IE | IE | IE | NO | IE | IE | IE | IE
Dairy Replacements | IE | IE | IE | NO | IE | IE | IE | IE
Heifer Feedlot | IE | IE | IE | NO | IE | IE | IE | IE
Heifer Stocker | IE | IE | IE | NO | IE | IE | IE | IE
Steer Feedlot | IE | IE | IE | NO | IE | IE | IE | IE
Steer Stocker | IE | IE | IE | NO | IE | IE | IE | IE
(1) Climate regions are defined in terms of annual average temperature as follows: Cool = less than 15°C; Temperate = 15 - 25°C inclusive; and Warm = greater than 25°C (see table 4.2 of the IPCC Guidelines (Volume 3, Reference Manual, p. 4.8)).
(2) VS = Volatile Solids; Bo = maximum methane producing capacity for manure IPCC Guidelines (Volume 3, Reference Manual, p.4.23 and p.4.15); dm = dry matter. Provide average values for VS and Bo where original calculations were made at a more disaggregated level of these livestock categories.
(3) Including data on dairy heifers, if available.
(4) The implied emission factors will not be calculated until the corresponding emission estimates are entered directly into table 4.
Documentation box:
• Parties should provide detailed explanations on the Agriculture sector in Chapter 6: Agriculture (CRF sector 4) of the NIR. Use this documentation box to provide references to relevant sections of the NIR if any additional information and further details are needed to understand the content of this table.
• Indicate in this documentation box whether the activity data used are one-year estimates or three-year averages.
• Provide a reference to the relevant section in the NIR, in particular with regard to:
(a) disaggregation of livestock population (e.g. according to the classification recommended in the IPCC good practice guidance), including information on whether these data are one-year estimates or three-year averages.
(b) parameters relevant to the application of IPCC good practice guidance;
(c) information on how the MCFs are derived, if relevant data could not be provided in the additional information box.
4.B Manure Management:See NIR section 6.2. The methodologies presented in IPCC (2006) form the basis of the CH4 and N2O emission estimates for each animal type. See NIR Annex 3.10 for more detailed information on the methodology and data used to calculate CH4 and N2O emissions from manure management. The following inputs were used in the calculation of CH4 emissions: Animal population data (by animal type and state); Typical animal mass (TAM) data (by animal type); Portion of manure managed in each waste management system (WMS), by state and animal type; Volatile solids (VS) production rate (by animal type and state or United States); Methane producing potential (Bo) of the volatile solids (by animal type); and Methane conversion factors (MCF), the extent to which the CH4 producing potential is realized for each type of WMS (by state and manure management system, including the impacts of any biogas collection efforts). In addition to animal population, TAM, and WMS, the following input
s were used in the calculation of N2O emissions: total Kjeldahl N exretion rate (Nex), Direct N2O emission factor (EFWMS), indirect N2O emission factor for volatilization, and indirect N2O emission factor for runoff and leaching.
4.B Option A:The key variables tracked for each of the cattle population categories are described in Section 6.1 and in more detail in Annex 3.9. Annual animal population data for 1990 through 2010 were obtained from USDA NASS. For cattle, the USDA populations were utilized in conjunction with birth rates, detailed feedlot placement information, and slaughter weight data to create the transition matrix in the CEFM that models cohorts of individual animal types and their specific emission profiles. MCFs for dry systems were set equal to default IPCC factors based on state climate for each year (IPCC 2006). MCFs for liquid/slurry, anaerobic lagoon, and deep pit systems were calculated based on the forecast performance of biological systems relative to temperature changes as predicted in the van’t Hoff-Arrhenius equation which is consistent with IPCC (2006) Tier 2 methodology. Anaerobic digestion system data were obtained from the EPA AgSTAR Program, including information presented in the
AgSTAR Digest (EPA 2000, 2003, 2006) and the AgSTAR project database (EPA 2011). Anaerobic digester emissions were calculated based on estimated methane production and collection and destruction efficiency assumptions (ERG 2008). Nex rates for all cattle except for bulls and calves were calculated by head for each state and animal type in the CEFM. All N2O emission factors were taken from IPCC (2006).
4.B Dairy Cattle:The key variables tracked for each of the cattle population categories are described in Section 6.1 and in more detail in Annex 3.9. Annual animal population data for 1990 through 2010 were obtained from USDA NASS. For cattle, the USDA populations were utilized in conjunction with birth rates, detailed feedlot placement information, and slaughter weight data to create the transition matrix in the CEFM that models cohorts of individual animal types and their specific emission profiles. MCFs for dry systems were set equal to default IPCC factors based on state climate for each year (IPCC 2006). MCFs for liquid/slurry, anaerobic lagoon, and deep pit systems were calculated based on the forecast performance of biological systems relative to temperature changes as predicted in the van’t Hoff-Arrhenius equation which is consistent with IPCC (2006) Tier 2 methodology. Anaerobic digestion system data were obtained from the EPA AgSTAR Program, including information presented in
the AgSTAR Digest (EPA 2000, 2003, 2006) and the AgSTAR project database (EPA 2011). Anaerobic digester emissions were calculated based on estimated methane production and collection and destruction efficiency assumptions (ERG 2008). Nex rates for all cattle except for bulls and calves were calculated by head for each state and animal type in the CEFM. All N2O emission factors were taken from IPCC (2006).
4.B Non-Dairy Cattle:The key variables tracked for each of the cattle population categories are described in Section 6.1 and in more detail in Annex 3.9. Annual animal population data for 1990 through 2010 were obtained from USDA NASS. For cattle, the USDA populations were utilized in conjunction with birth rates, detailed feedlot placement information, and slaughter weight data to create the transition matrix in the CEFM that models cohorts of individual animal types and their specific emission profiles. MCFs for dry systems were set equal to default IPCC factors based on state climate for each year (IPCC 2006). MCFs for liquid/slurry, anaerobic lagoon, and deep pit systems were calculated based on the forecast performance of biological systems relative to temperature changes as predicted in the van’t Hoff-Arrhenius equation which is consistent with IPCC (2006) Tier 2 methodology. Anaerobic digestion system data were obtained from the EPA AgSTAR Program, including information presente
d in the AgSTAR Digest (EPA 2000, 2003, 2006) and the AgSTAR project database (EPA 2011). Anaerobic digester emissions were calculated based on estimated methane production and collection and destruction efficiency assumptions (ERG 2008). Nex rates for all cattle except for bulls and calves were calculated by head for each state and animal type in the CEFM. All N2O emission factors were taken from IPCC (2006).
4.B Sheep:See NIR section 6.2 and Annex 3.10.
4.B Goats:See NIR section 6.2 and Annex 3.10.
4.B Horses:See NIR section 6.2 and Annex 3.10.
4.B Mules and Asses:Manure-related emissions from mules, burros, and donkeys have been added for the first time as part of the 1990-2011 inventory. See NIR section 6.2 and Annex 3.10.
4.B Swine:See NIR section 6.2 and Annex 3.10.
4.B Poultry:See NIR section 6.2 and Annex 3.10.
4.B American Bison:Manure-related emissions from American Bison have been added for the first time as part of the 1990-2011 inventory. See NIR section 6.2 and Annex 3.10.
Note on B17: There is no significant population of this animal type in the United States.
Note on B20: There is no significant population of this animal type in the United States.
Note on B27: Allocation per IPCC Guidelines: Allocation used by Parties: Comment: Included in Option A - Non-Dairy Cattle
Note on B28: Allocation per IPCC Guidelines: Allocation used by Parties: Comment: Included in Option A - Non-Dairy Cattle
Note on B29: Allocation per IPCC Guidelines: Allocation used by Parties: Comment: Included in Option A - Non-Dairy Cattle
Note on B30: Allocation per IPCC Guidelines: Allocation used by Parties: Comment: Included in Option A - Dairy Cattle
Note on B31: Allocation per IPCC Guidelines: Allocation used by Parties: Comment: Included in Option A - Dairy Cattle
Note on B32: Allocation per IPCC Guidelines: Allocation used by Parties: Comment: Included in Option A - Non-Dairy Cattle
Note on B33: Allocation per IPCC Guidelines: Allocation used by Parties: Comment: Included in Option A - Non-Dairy Cattle
Note on B34: Allocation per IPCC Guidelines: Allocation used by Parties: Comment: Included in Option A - Non-Dairy Cattle
Note on B35: Allocation per IPCC Guidelines: Allocation used by Parties: Comment: Included in Option A - Non-Dairy Cattle
Note on C17: There is no significant population of this animal type in the United States.
Note on C20: There is no significant population of this animal type in the United States.
Note on C27: Allocation per IPCC Guidelines: Allocation used by Parties: Comment: Included in Option A - Non-Dairy Cattle
Note on C28: Allocation per IPCC Guidelines: Allocation used by Parties: Comment: Included in Option A - Non-Dairy Cattle
Note on C29: Allocation per IPCC Guidelines: Allocation used by Parties: Comment: Included in Option A - Non-Dairy Cattle
Note on C30: Allocation per IPCC Guidelines: Manure Management Allocation used by Parties: Manure Management Comment: Included in Option A - Dairy Cattle
Note on C31: Allocation per IPCC Guidelines: Allocation used by Parties: Comment: Included in Option A - Dairy Cattle
Note on C32: Allocation per IPCC Guidelines: Allocation used by Parties: Comment: Included in Option A - Non-Dairy Cattle
Note on C33: Allocation per IPCC Guidelines: Allocation used by Parties: Comment: Included in Option A - Non-Dairy Cattle
Note on C34: Allocation per IPCC Guidelines: Allocation used by Parties: Comment: Included in Option A - Non-Dairy Cattle
Note on C35: Allocation per IPCC Guidelines: Allocation used by Parties: Comment: Included in Option A - Non-Dairy Cattle
Note on D17: There is no significant population of this animal type in the United States.
Note on D20: There is no significant population of this animal type in the United States.
Note on D27: Allocation per IPCC Guidelines: Allocation used by Parties: Comment: Included in Option A - Non-Dairy Cattle
Note on D28: Allocation per IPCC Guidelines: Allocation used by Parties: Comment: Included in Option A - Non-Dairy Cattle
Note on D29: Allocation per IPCC Guidelines: Allocation used by Parties: Comment: Included in Option A - Non-Dairy Cattle
Note on D30: Allocation per IPCC Guidelines: Manure Management Allocation used by Parties: Manure Management Comment: Included in Option A - Dairy Cattle
Note on D31: Allocation per IPCC Guidelines: Allocation used by Parties: Comment: Included in Option A - Dairy Cattle
Note on D32: Allocation per IPCC Guidelines: Allocation used by Parties: Comment: Included in Option A - Non-Dairy Cattle
Note on D33: Allocation per IPCC Guidelines: Allocation used by Parties: Comment: Included in Option A - Non-Dairy Cattle
Note on D34: Allocation per IPCC Guidelines: Allocation used by Parties: Comment: Included in Option A - Non-Dairy Cattle
Note on D35: Allocation per IPCC Guidelines: Allocation used by Parties: Comment: Included in Option A - Non-Dairy Cattle
Note on F17: There is no significant population of this animal type in the United States.
Note on F20: There is no significant population of this animal type in the United States.
Note on F27: Allocation per IPCC Guidelines: Allocation used by Parties: Comment: Included in Option A - Non-Dairy Cattle
Note on F28: Allocation per IPCC Guidelines: Allocation used by Parties: Comment: Included in Option A - Non-Dairy Cattle
Note on F29: Allocation per IPCC Guidelines: Allocation used by Parties: Comment: Included in Option A - Non-Dairy Cattle
Note on F30: Allocation per IPCC Guidelines: Allocation used by Parties: Comment: Included in Option A - Dairy Cattle
Note on F31: Allocation per IPCC Guidelines: Allocation used by Parties: Comment: Included in Option A - Dairy Cattle
Note on F32: Allocation per IPCC Guidelines: Allocation used by Parties: Comment: Included in Option A - Non-Dairy Cattle
Note on F33: Allocation per IPCC Guidelines: Allocation used by Parties: Comment: Included in Option A - Non-Dairy Cattle
Note on F34: Allocation per IPCC Guidelines: Allocation used by Parties: Comment: Included in Option A - Non-Dairy Cattle
Note on F35: Allocation per IPCC Guidelines: Allocation used by Parties: Comment: Included in Option A - Non-Dairy Cattle
Note on G17: There is no significant population of this animal type in the United States.
Note on G20: There is no significant population of this animal type in the United States.
Note on G27: Allocation per IPCC Guidelines: Allocation used by Parties: Comment: Included in Option A - Non-Dairy Cattle
Note on G28: Allocation per IPCC Guidelines: Allocation used by Parties: Comment: Included in Option A - Non-Dairy Cattle
Note on G29: Allocation per IPCC Guidelines: Allocation used by Parties: Comment: Included in Option A - Non-Dairy Cattle
Note on G30: Allocation per IPCC Guidelines: Allocation used by Parties: Comment: Included in Option A - Dairy Cattle
Note on G31: Allocation per IPCC Guidelines: Allocation used by Parties: Comment: Included in Option A - Dairy Cattle
Note on G32: Allocation per IPCC Guidelines: Allocation used by Parties: Comment: Included in Option A - Non-Dairy Cattle
Note on G33: Allocation per IPCC Guidelines: Allocation used by Parties: Comment: Included in Option A - Non-Dairy Cattle
Note on G34: Allocation per IPCC Guidelines: Allocation used by Parties: Comment: Included in Option A - Non-Dairy Cattle
Note on G35: Allocation per IPCC Guidelines: Allocation used by Parties: Comment: Included in Option A - Non-Dairy Cattle
Note on H17: There is no significant population of this animal type in the United States.
Note on H20: There is no significant population of this animal type in the United States.
Note on H27: Allocation per IPCC Guidelines: Allocation used by Parties: Comment: Included in Option A - Non-Dairy Cattle
Note on H28: Allocation per IPCC Guidelines: Allocation used by Parties: Comment: Included in Option A - Non-Dairy Cattle
Note on H29: Allocation per IPCC Guidelines: Allocation used by Parties: Comment: Included in Option A - Non-Dairy Cattle
Note on H30: Allocation per IPCC Guidelines: Allocation used by Parties: Comment: Included in Option A - Dairy Cattle
Note on H31: Allocation per IPCC Guidelines: Allocation used by Parties: Comment: Included in Option A - Dairy Cattle
Note on H32: Allocation per IPCC Guidelines: Allocation used by Parties: Comment: Included in Option A - Non-Dairy Cattle
Note on H33: Allocation per IPCC Guidelines: Allocation used by Parties: Comment: Included in Option A - Non-Dairy Cattle
Note on H34: Allocation per IPCC Guidelines: Allocation used by Parties: Comment: Included in Option A - Non-Dairy Cattle
Note on H35: Allocation per IPCC Guidelines: Allocation used by Parties: Comment: Included in Option A - Non-Dairy Cattle
Note on I17: There is no significant population of this animal type in the United States.
Note on I20: There is no significant population of this animal type in the United States.
Note on I27: Allocation per IPCC Guidelines: Allocation used by Parties: Comment: Included in Option A - Non-Dairy Cattle
Note on I28: Allocation per IPCC Guidelines: Allocation used by Parties: Comment: Included in Option A - Non-Dairy Cattle
Note on I29: Allocation per IPCC Guidelines: Allocation used by Parties: Comment: Included in Option A - Non-Dairy Cattle
Note on I30: Allocation per IPCC Guidelines: Allocation used by Parties: Comment: Included in Option A - Dairy Cattle
Note on I31: Allocation per IPCC Guidelines: Allocation used by Parties: Comment: Included in Option A - Dairy Cattle
Note on I32: Allocation per IPCC Guidelines: Allocation used by Parties: Comment: Included in Option A - Non-Dairy Cattle
Note on I33: Allocation per IPCC Guidelines: Allocation used by Parties: Comment: Included in Option A - Non-Dairy Cattle
Note on I34: Allocation per IPCC Guidelines: Allocation used by Parties: Comment: Included in Option A - Non-Dairy Cattle
Note on I35: Allocation per IPCC Guidelines: Allocation used by Parties: Comment: Included in Option A - Non-Dairy Cattle

## Table4.B(a)s2
TABLE 4.B(a) SECTORAL BACKGROUND DATA FOR AGRICULTURE | [8 empty] | Inventory 1992
CH4 Emissions from Manure Management | [8 empty] | Submission 2013 v1.1
(Sheet 2 of 2) | [8 empty] | UNITED STATES OF AMERICA
Additional information (for Tier 2) (a)
Animal category | Indicator | Climate region | Animal waste management system
|  |  | Anaerobic lagoon | Liquid system | Daily spread | Solid storage | Dry lot | Pasture range paddock | Other
Dairy Cattle | Allocation (%) | Cool | 0.38185 | 0.72054 | 0.87775 | 0.90555 | 0.79789 | 0.83224 | NO
|  | Temperate | 0.61815 | 0.27946 | 0.12225 | 0.09445 | 0.20211 | 0.16776 | NO
|  | Warm | NO | NO | NO | NO | NO | NO | NO
| MCF(b) | Cool | 0.65088 | 0.22281 | 0.001 | 0.02 | 0.01 | 0.01 | NO
|  | Temperate | 0.75098 | 0.39239 | 0.005 | 0.04 | 0.015 | 0.015 | NO
|  | Warm | NO | NO | NO | NO | NO | NO | NO
Non-Dairy Cattle | Allocation (%) | Cool | NO | 0.76936 | NO | NO | 0.75811 | 0.69132 | NO
|  | Temperate | NO | 0.23064 | NO | NO | 0.24189 | 0.30868 | NO
|  | Warm | NO | NO | NO | NO | NO | NO | NO
| MCF(b) | Cool | NO | 0.24403 | NO | NO | 0.01 | 0.01 | NO
|  | Temperate | NO | 0.38269 | NO | NO | 0.015 | 0.015 | NO
|  | Warm | NO | NO | NO | NO | NO | NO | NO
Mature Dairy Cattle | Allocation (%) | Cool
Temperate
Warm
| MCF(b) | Cool
Temperate
Warm
Mature Non-Dairy Cattle | Allocation (%) | Cool
Temperate
Warm
| MCF(b) | Cool
Temperate
Warm
Young Cattle | Allocation (%) | Cool
Temperate
Warm
| MCF(b) | Cool
Temperate
Warm
Buffalo | Allocation (%) | Cool | NE | NE | NE | NE | NE | NE | NE
|  | Temperate | NE | NE | NE | NE | NE | NE | NE
|  | Warm | NO | NO | NO | NO | NO | NO | NO
| MCF(b) | Cool | NE | NE | NE | NE | NE | NE | NE
|  | Temperate | NE | NE | NE | NE | NE | NE | NE
|  | Warm | NO | NO | NO | NO | NO | NO | NO
Sheep | Allocation (%) | Cool | NO | NO | NO | NO | 0.84149 | 0.64798 | NO
|  | Temperate | NO | NO | NO | NO | 0.15851 | 0.35202 | NO
|  | Warm | NO | NO | NO | NO | NO | NO | NO
| MCF(b) | Cool | NO | NO | NO | NO | 0.01 | 0.01 | NO
|  | Temperate | NO | NO | NO | NO | 0.015 | 0.015 | NO
|  | Warm | NO | NO | NO | NO | NO | NO | NO
Goats | Allocation (%) | Cool | NO | NO | NO | NO | 0.16442 | 0.16442 | NO
|  | Temperate | NO | NO | NO | NO | 0.83559 | 0.83559 | NO
|  | Warm | NO | NO | NO | NO | NO | NO | NO
| MCF(b) | Cool | NO | NO | NO | NO | 0.01 | 0.01 | NO
|  | Temperate | NO | NO | NO | NO | 0.015 | 0.015 | NO
|  | Warm | NO | NO | NO | NO | NO | NO | NO
Camels and Llamas | Allocation (%) | Cool | NE | NE | NE | NE | NE | NE | NE
|  | Temperate | NE | NE | NE | NE | NE | NE | NE
|  | Warm | NO | NO | NO | NO | NO | NO | NO
| MCF(b) | Cool | NE | NE | NE | NE | NE | NE | NE
|  | Temperate | NE | NE | NE | NE | NE | NE | NE
|  | Warm | NO | NO | NO | NO | NO | NO | NO
Horses | Allocation (%) | Cool | NO | NO | NO | NO | 0.6955 | 0.6955 | NO
|  | Temperate | NO | NO | NO | NO | 0.3045 | 0.3045 | NO
|  | Warm | NO | NO | NO | NO | NO | NO | NO
| MCF(b) | Cool | NO | NO | NO | NO | 0.01 | 0.01 | NO
|  | Temperate | NO | NO | NO | NO | 0.015 | 0.015 | NO
|  | Warm | NO | NO | NO | NO | NO | NO | NO
Mules and Asses | Allocation (%) | Cool | NO | NO | NO | NO | 0.62199 | 0.62199 | NO
|  | Temperate | NO | NO | NO | NO | 0.37801 | 0.37801 | NO
|  | Warm | NO | NO | NO | NO | NO | NO | NO
| MCF(b) | Cool | NO | NO | NO | NO | 0.01 | 0.01 | NO
|  | Temperate | NO | NO | NO | NO | 0.015 | 0.015 | NO
|  | Warm | NO | NO | NO | NO | NO | NO | NO
Swine | Allocation (%) | Cool | 0.73412 | 0.90243 | NO | 0.87292 | NO | 0.88052 | NO
|  | Temperate | 0.26588 | 0.097568 | NO | 0.12708 | NO | 0.11948 | NO
|  | Warm | NO | NO | NO | NO | NO | NO | NO
| MCF(b) | Cool | 0.66663 | 0.23913 | NO | 0.02 | NO | 0.01 | NO
|  | Temperate | 0.74921 | 0.36498 | NO | 0.04 | NO | 0.015 | NO
|  | Warm | NO | NO | NO | NO | NO | NO | NO
Poultry | Allocation (%) | Cool | 0.2018 | 0.44427 | NO | 0.39941 | NO | 0.36252 | 0.42149
|  | Temperate | 0.7982 | 0.55573 | NO | 0.60059 | NO | 0.63748 | 0.57851
|  | Warm | NO | NO | NO | NO | NO | NO | NO
| MCF(b) | Cool | 0.70302 | 0.24149 | NO | 0.02 | NO | 0.01 | 0.015
|  | Temperate | 0.7469 | 0.33793 | NO | 0.04 | NO | 0.015 | 0.015
|  | Warm | NO | NO | NO | NO | NO | NO | NO
Other livestock (please specify) | Allocation (%) | Cool
Temperate
Warm
| MCF(b) | Cool
Temperate
Warm
(a) The information required in this table may not be directly applicable to country-specific methods developed for MCF calculations. In such cases, information on MCF derivation should be described in the NIR and references to the relevant sections of the NIR should be provided in the documentation box.
(b) MCF = Methane Conversion Factor (IPCC Guidelines, (Volume 3. Reference Manual, p. 4.9)). If another climate region categorization is used, replace the entries in the cells with the climate regions for which the MCFs are specified.
Note on D40: There is no significant population of this animal type in the United States.
Note on D41: There is no significant population of this animal type in the United States.
Note on D43: There is no significant population of this animal type in the United States.
Note on D44: There is no significant population of this animal type in the United States.
Note on D58: There is no significant population of this animal type in the United States.
Note on D59: There is no significant population of this animal type in the United States.
Note on D61: There is no significant population of this animal type in the United States.
Note on D62: There is no significant population of this animal type in the United States.
Note on E40: There is no significant population of this animal type in the United States.
Note on E41: There is no significant population of this animal type in the United States.
Note on E43: There is no significant population of this animal type in the United States.
Note on E44: There is no significant population of this animal type in the United States.
Note on E58: There is no significant population of this animal type in the United States.
Note on E59: There is no significant population of this animal type in the United States.
Note on E61: There is no significant population of this animal type in the United States.
Note on E62: There is no significant population of this animal type in the United States.
Note on F40: There is no significant population of this animal type in the United States.
Note on F41: There is no significant population of this animal type in the United States.
Note on F43: There is no significant population of this animal type in the United States.
Note on F44: There is no significant population of this animal type in the United States.
Note on F58: There is no significant population of this animal type in the United States.
Note on F59: There is no significant population of this animal type in the United States.
Note on F61: There is no significant population of this animal type in the United States.
Note on F62: There is no significant population of this animal type in the United States.
Note on G40: There is no significant population of this animal type in the United States.
Note on G41: There is no significant population of this animal type in the United States.
Note on G43: There is no significant population of this animal type in the United States.
Note on G44: There is no significant population of this animal type in the United States.
Note on G58: There is no significant population of this animal type in the United States.
Note on G59: There is no significant population of this animal type in the United States.
Note on G61: There is no significant population of this animal type in the United States.
Note on G62: There is no significant population of this animal type in the United States.
Note on H40: There is no significant population of this animal type in the United States.
Note on H41: There is no significant population of this animal type in the United States.
Note on H43: There is no significant population of this animal type in the United States.
Note on H44: There is no significant population of this animal type in the United States.
Note on H58: There is no significant population of this animal type in the United States.
Note on H59: There is no significant population of this animal type in the United States.
Note on H61: There is no significant population of this animal type in the United States.
Note on H62: There is no significant population of this animal type in the United States.
Note on I40: There is no significant population of this animal type in the United States.
Note on I41: There is no significant population of this animal type in the United States.
Note on I43: There is no significant population of this animal type in the United States.
Note on I44: There is no significant population of this animal type in the United States.
Note on I58: There is no significant population of this animal type in the United States.
Note on I59: There is no significant population of this animal type in the United States.
Note on I61: There is no significant population of this animal type in the United States.
Note on I62: There is no significant population of this animal type in the United States.
Note on J40: There is no significant population of this animal type in the United States.
Note on J41: There is no significant population of this animal type in the United States.
Note on J43: There is no significant population of this animal type in the United States.
Note on J44: There is no significant population of this animal type in the United States.
Note on J58: There is no significant population of this animal type in the United States.
Note on J59: There is no significant population of this animal type in the United States.
Note on J61: There is no significant population of this animal type in the United States.
Note on J62: There is no significant population of this animal type in the United States.

## Table4.B(b)
TABLE 4.B(b) SECTORAL BACKGROUND DATA FOR AGRICULTURE | [9 empty] | Inventory 1992
N2O Emissions from Manure Management | [9 empty] | Submission 2013 v1.1
(Sheet 1 of 1) | [9 empty] | UNITED STATES OF AMERICA
GREENHOUSE GAS SOURCE | ACTIVITY DATA AND OTHER RELATED INFORMATION | [7 empty] | IMPLIED EMISSION FACTORS (1)
AND SINK CATEGORIES | Population size | Nitrogen excretion | Nitrogen excretion per animal waste management system (AWMS) (kg N/yr) | [5 empty] | Emission factor per animal waste management system
| (1000s) | (kg N/head/yr) | Anaerobic lagoon | Liquid system | Daily spread | Solid storage and dry lot | Pasture range and paddock | Other | (kg N2O-N/kg N)
Cattle | 103569.698 |  | 255533852.9269 | 276595463.0941 | 396637899.98 | 1199587297.0492 | 3984217657.2905 | NO | Anaerobic lagoon | 0.0048568
Option A: | [8 empty] | Liquid system | 0.0066591
Dairy Cattle | 13861.2123 | 131.6939 | 255533852.9269 | 273315359.8272 | 396637899.98 | 633400066.7389 | 266550307.416 | NO | Solid storage and dry lot | 0.016879
Non-Dairy Cattle | 89708.4857 | 47.7896 | NO | 3280103.2669 | NO | 566187230.3103 | 3717667349.8745 | NO | Other AWMS | 0.0037145
Option B:
Mature Dairy Cattle
Mature Non-Dairy Cattle
Young Cattle
Sheep | 10796.9 | 10.5236 | NO | NO | NO | 12492148.6916 | 101129924.6011 | NO
Swine | 58531.7 | 8.4576 | 117433435.2336 | 305887024.6493 | NO | 19473174.4574 | 52246457.5668 | NO
Poultry | 1649998.405 | 0.48583 | 26591957.6193 | 13257219.0445 | NO | 26118088.2623 | 6312401.7726 | 729332721.5616
Buffalo | NE | NE | NE | NE | NE | NE | NE | NE
Goats | 2515.541 | 10.5192 | NO | NO | NO | 2116918.311 | 24344560.5762 | NO
Camels and Llamas | NE | NE | NE | NE | NE | NE | NE | NE
Horses | 2395.956 | 49.3088 | NO | NO | NO | 9451327.6332 | 108690267.7818 | NO
Mules and Asses | 141.064 | 14.2447 | NO | NO | NO | 160753.7131 | 1848667.7009 | NO
Other livestock (please specify)
American Bison | 66.0038 | 79.8002 | NO | NO | NO | NO | 5267115.4962 | NO
Beef Cows | IE | IE | IE | IE | IE | IE | IE | IE
Beef Replacements | IE | IE | IE | IE | IE | IE | IE | IE
Bulls | IE | IE | IE | IE | IE | IE | IE | IE
Dairy Cows | IE | IE | IE | IE | IE | IE | IE | IE
Dairy Replacements | IE | IE | IE | IE | IE | IE | IE | IE
Heifer Feedlot | IE | IE | IE | IE | IE | IE | IE | IE
Heifer Stocker | IE | IE | IE | IE | IE | IE | IE | IE
Steer Feedlot | IE | IE | IE | IE | IE | IE | IE | IE
Steer Stocker | IE | IE | IE | IE | IE | IE | IE | IE
Total per AWMS |  |  | 399559245.7798 | 595739706.7879 | 396637899.98 | 1269399708.1178 | 4284057052.786 | 729332721.5616
(1) The implied emission factor will not be calculated until the emissions are entered directly into table 4.
Documentation box:
• Parties should provide detailed explanations on the Agriculture sector in Chapter 6: Agriculture (CRF sector 4) of the NIR. Use this documentation box to provide references to relevant sections of the NIR if any additional information and/or further details are needed to understand the content of this table.
• Indicate in this documentation box whether the activity data used are one-year estimates or three-year averages.
• Provide a reference to the relevant section in the NIR, in particular with regard to:
(a) disaggregation of livestock population (e.g. according to the classification recommended in the IPCC good practice guidance), including information on whether these data are one-year estimates or three-year averages.
(b) information on other AWMS, if reported.
4.B Manure Management:See NIR section 6.2. The methodologies presented in IPCC (2006) form the basis of the CH4 and N2O emission estimates for each animal type. See NIR Annex 3.10 for more detailed information on the methodology and data used to calculate CH4 and N2O emissions from manure management. The following inputs were used in the calculation of CH4 emissions: Animal population data (by animal type and state); Typical animal mass (TAM) data (by animal type); Portion of manure managed in each waste management system (WMS), by state and animal type; Volatile solids (VS) production rate (by animal type and state or United States); Methane producing potential (Bo) of the volatile solids (by animal type); and Methane conversion factors (MCF), the extent to which the CH4 producing potential is realized for each type of WMS (by state and manure management system, including the impacts of any biogas collection efforts). In addition to animal population, TAM, and WMS, the following input
s were used in the calculation of N2O emissions: total Kjeldahl N exretion rate (Nex), Direct N2O emission factor (EFWMS), indirect N2O emission factor for volatilization, and indirect N2O emission factor for runoff and leaching.
4.B Dairy Cattle:The key variables tracked for each of the cattle population categories are described in Section 6.1 and in more detail in Annex 3.9. Annual animal population data for 1990 through 2010 were obtained from USDA NASS. For cattle, the USDA populations were utilized in conjunction with birth rates, detailed feedlot placement information, and slaughter weight data to create the transition matrix in the CEFM that models cohorts of individual animal types and their specific emission profiles. MCFs for dry systems were set equal to default IPCC factors based on state climate for each year (IPCC 2006). MCFs for liquid/slurry, anaerobic lagoon, and deep pit systems were calculated based on the forecast performance of biological systems relative to temperature changes as predicted in the van’t Hoff-Arrhenius equation which is consistent with IPCC (2006) Tier 2 methodology. Anaerobic digestion system data were obtained from the EPA AgSTAR Program, including information presented in
the AgSTAR Digest (EPA 2000, 2003, 2006) and the AgSTAR project database (EPA 2011). Anaerobic digester emissions were calculated based on estimated methane production and collection and destruction efficiency assumptions (ERG 2008). Nex rates for all cattle except for bulls and calves were calculated by head for each state and animal type in the CEFM. All N2O emission factors were taken from IPCC (2006).
4.B Non-Dairy Cattle:The key variables tracked for each of the cattle population categories are described in Section 6.1 and in more detail in Annex 3.9. Annual animal population data for 1990 through 2010 were obtained from USDA NASS. For cattle, the USDA populations were utilized in conjunction with birth rates, detailed feedlot placement information, and slaughter weight data to create the transition matrix in the CEFM that models cohorts of individual animal types and their specific emission profiles. MCFs for dry systems were set equal to default IPCC factors based on state climate for each year (IPCC 2006). MCFs for liquid/slurry, anaerobic lagoon, and deep pit systems were calculated based on the forecast performance of biological systems relative to temperature changes as predicted in the van’t Hoff-Arrhenius equation which is consistent with IPCC (2006) Tier 2 methodology. Anaerobic digestion system data were obtained from the EPA AgSTAR Program, including information presente
d in the AgSTAR Digest (EPA 2000, 2003, 2006) and the AgSTAR project database (EPA 2011). Anaerobic digester emissions were calculated based on estimated methane production and collection and destruction efficiency assumptions (ERG 2008). Nex rates for all cattle except for bulls and calves were calculated by head for each state and animal type in the CEFM. All N2O emission factors were taken from IPCC (2006).
4.B Sheep:See NIR section 6.2 and Annex 3.10.
4.B Swine:See NIR section 6.2 and Annex 3.10.
4.B Poultry:See NIR section 6.2 and Annex 3.10.
4.B American Bison:Manure-related emissions from American Bison have been added for the first time as part of the 1990-2011 inventory. See NIR section 6.2 and Annex 3.10.
4.B Anaerobic lagoon:See NIR section 6.2.
4.B Liquid system:See NIR section 6.2.
4.B Solid storage and dry lot:See NIR section 6.2.
4.B Other AWMS:See NIR section 6.2. Poultry AWMS.
Note on B19: There is no significant population of this animal type in the United States.
Note on B21: There is no significant population of this animal type in the United States.
Note on B26: Allocation per IPCC Guidelines: Allocation used by Parties: Comment: Included in Option A - Non-Dairy Cattle
Note on B27: Allocation per IPCC Guidelines: Allocation used by Parties: Comment: Included in Option A - Non-Dairy Cattle
Note on B28: Allocation per IPCC Guidelines: Allocation used by Parties: Comment: Included in Option A - Non-Dairy Cattle
Note on B29: Allocation per IPCC Guidelines: Allocation used by Parties: Comment: Included in Option A - Dairy Cattle
Note on B30: Allocation per IPCC Guidelines: Allocation used by Parties: Comment: Included in Option A - Dairy Cattle
Note on B31: Allocation per IPCC Guidelines: Allocation used by Parties: Comment: Included in Option A - Non-Dairy Cattle
Note on B32: Allocation per IPCC Guidelines: Allocation used by Parties: Comment: Included in Option A - Non-Dairy Cattle
Note on B33: Allocation per IPCC Guidelines: Allocation used by Parties: Comment: Included in Option A - Non-Dairy Cattle
Note on B34: Allocation per IPCC Guidelines: Allocation used by Parties: Comment: Included in Option A - Non-Dairy Cattle
Note on C19: There is no significant population of this animal type in the United States.
Note on C21: There is no significant population of this animal type in the United States.
Note on C26: Allocation per IPCC Guidelines: Allocation used by Parties: Comment: Included in Option A - Non-Dairy Cattle
Note on C27: Allocation per IPCC Guidelines: Allocation used by Parties: Comment: Included in Option A - Non-Dairy Cattle
Note on C28: Allocation per IPCC Guidelines: Allocation used by Parties: Comment: Included in Option A - Non-Dairy Cattle
Note on C29: Allocation per IPCC Guidelines: Allocation used by Parties: Comment: Included in Option A - Dairy Cattle
Note on C30: Allocation per IPCC Guidelines: Allocation used by Parties: Comment: Included in Option A - Dairy Cattle
Note on C31: Allocation per IPCC Guidelines: Allocation used by Parties: Comment: Included in Option A - Non-Dairy Cattle
Note on C32: Allocation per IPCC Guidelines: Allocation used by Parties: Comment: Included in Option A - Non-Dairy Cattle
Note on C33: Allocation per IPCC Guidelines: Allocation used by Parties: Comment: Included in Option A - Non-Dairy Cattle
Note on C34: Allocation per IPCC Guidelines: Allocation used by Parties: Comment: Included in Option A - Non-Dairy Cattle
Note on D19: There is no significant population of this animal type in the United States.
Note on D21: There is no significant population of this animal type in the United States.
Note on D26: Allocation per IPCC Guidelines: Allocation used by Parties: Comment: Included in Option A - Non-Dairy Cattle
Note on D27: Allocation per IPCC Guidelines: Allocation used by Parties: Comment: Included in Option A - Non-Dairy Cattle
Note on D28: Allocation per IPCC Guidelines: Allocation used by Parties: Comment: Included in Option A - Non-Dairy Cattle
Note on D29: Allocation per IPCC Guidelines: Allocation used by Parties: Comment: Included in Option A - Dairy Cattle
Note on D30: Allocation per IPCC Guidelines: Allocation used by Parties: Comment: Included in Option A - Dairy Cattle
Note on D31: Allocation per IPCC Guidelines: Allocation used by Parties: Comment: Included in Option A - Non-Dairy Cattle
Note on D32: Allocation per IPCC Guidelines: Allocation used by Parties: Comment: Included in Option A - Non-Dairy Cattle
Note on D33: Allocation per IPCC Guidelines: Allocation used by Parties: Comment: Included in Option A - Non-Dairy Cattle
Note on D34: Allocation per IPCC Guidelines: Allocation used by Parties: Comment: Included in Option A - Non-Dairy Cattle
Note on E19: There is no significant population of this animal type in the United States.
Note on E21: There is no significant population of this animal type in the United States.
Note on E26: Allocation per IPCC Guidelines: Allocation used by Parties: Comment: Included in Option A - Non-Dairy Cattle
Note on E27: Allocation per IPCC Guidelines: Allocation used by Parties: Comment: Included in Option A - Non-Dairy Cattle
Note on E28: Allocation per IPCC Guidelines: Allocation used by Parties: Comment: Included in Option A - Non-Dairy Cattle
Note on E29: Allocation per IPCC Guidelines: Allocation used by Parties: Comment: Included in Option A - Dairy Cattle
Note on E30: Allocation per IPCC Guidelines: Allocation used by Parties: Comment: Included in Option A - Dairy Cattle
Note on E31: Allocation per IPCC Guidelines: Allocation used by Parties: Comment: Included in Option A - Non-Dairy Cattle
Note on E32: Allocation per IPCC Guidelines: Allocation used by Parties: Comment: Included in Option A - Non-Dairy Cattle
Note on E33: Allocation per IPCC Guidelines: Allocation used by Parties: Comment: Included in Option A - Non-Dairy Cattle
Note on E34: Allocation per IPCC Guidelines: Allocation used by Parties: Comment: Included in Option A - Non-Dairy Cattle
Note on F19: There is no significant population of this animal type in the United States.
Note on F21: There is no significant population of this animal type in the United States.
Note on F26: Allocation per IPCC Guidelines: Allocation used by Parties: Comment: Included in Option A - Non-Dairy Cattle
Note on F27: Allocation per IPCC Guidelines: Allocation used by Parties: Comment: Included in Option A - Non-Dairy Cattle
Note on F28: Allocation per IPCC Guidelines: Allocation used by Parties: Comment: Included in Option A - Non-Dairy Cattle
Note on F29: Allocation per IPCC Guidelines: Allocation used by Parties: Comment: Included in Option A - Dairy Cattle
Note on F30: Allocation per IPCC Guidelines: Allocation used by Parties: Comment: Included in Option A - Dairy Cattle
Note on F31: Allocation per IPCC Guidelines: Allocation used by Parties: Comment: Included in Option A - Non-Dairy Cattle
Note on F32: Allocation per IPCC Guidelines: Allocation used by Parties: Comment: Included in Option A - Non-Dairy Cattle
Note on F33: Allocation per IPCC Guidelines: Allocation used by Parties: Comment: Included in Option A - Non-Dairy Cattle
Note on F34: Allocation per IPCC Guidelines: Allocation used by Parties: Comment: Included in Option A - Non-Dairy Cattle
Note on G19: There is no significant population of this animal type in the United States.
Note on G21: There is no significant population of this animal type in the United States.
Note on G26: Allocation per IPCC Guidelines: Allocation used by Parties: Comment: Included in Option A - Non-Dairy Cattle
Note on G27: Allocation per IPCC Guidelines: Allocation used by Parties: Comment: Included in Option A - Non-Dairy Cattle
Note on G28: Allocation per IPCC Guidelines: Allocation used by Parties: Comment: Included in Option A - Non-Dairy Cattle
Note on G29: Allocation per IPCC Guidelines: Allocation used by Parties: Comment: Included in Option A - Dairy Cattle
Note on G30: Allocation per IPCC Guidelines: Allocation used by Parties: Comment: Included in Option A - Dairy Cattle
Note on G31: Allocation per IPCC Guidelines: Allocation used by Parties: Comment: Included in Option A - Non-Dairy Cattle
Note on G32: Allocation per IPCC Guidelines: Allocation used by Parties: Comment: Included in Option A - Non-Dairy Cattle
Note on G33: Allocation per IPCC Guidelines: Allocation used by Parties: Comment: Included in Option A - Non-Dairy Cattle
Note on G34: Allocation per IPCC Guidelines: Allocation used by Parties: Comment: Included in Option A - Non-Dairy Cattle
Note on H19: There is no significant population of this animal type in the United States.
Note on H21: There is no significant population of this animal type in the United States.
Note on H26: Allocation per IPCC Guidelines: Allocation used by Parties: Comment: Included in Option A - Non-Dairy Cattle
Note on H27: Allocation per IPCC Guidelines: Allocation used by Parties: Comment: Included in Option A - Non-Dairy Cattle
Note on H28: Allocation per IPCC Guidelines: Allocation used by Parties: Comment: Included in Option A - Non-Dairy Cattle
Note on H29: Allocation per IPCC Guidelines: Allocation used by Parties: Comment: Included in Option A - Dairy Cattle
Note on H30: Allocation per IPCC Guidelines: Allocation used by Parties: Comment: Included in Option A - Dairy Cattle
Note on H31: Allocation per IPCC Guidelines: Allocation used by Parties: Comment: Included in Option A - Non-Dairy Cattle
Note on H32: Allocation per IPCC Guidelines: Allocation used by Parties: Comment: Included in Option A - Non-Dairy Cattle
Note on H33: Allocation per IPCC Guidelines: Allocation used by Parties: Comment: Included in Option A - Non-Dairy Cattle
Note on H34: Allocation per IPCC Guidelines: Allocation used by Parties: Comment: Included in Option A - Non-Dairy Cattle
Note on I19: There is no significant population of this animal type in the United States.
Note on I21: There is no significant population of this animal type in the United States.
Note on I26: Allocation per IPCC Guidelines: Allocation used by Parties: Comment: Included in Option A - Non-Dairy Cattle
Note on I27: Allocation per IPCC Guidelines: Allocation used by Parties: Comment: Included in Option A - Non-Dairy Cattle
Note on I28: Allocation per IPCC Guidelines: Allocation used by Parties: Comment: Included in Option A - Non-Dairy Cattle
Note on I29: Allocation per IPCC Guidelines: Allocation used by Parties: Comment: Included in Option A - Dairy Cattle
Note on I30: Allocation per IPCC Guidelines: Allocation used by Parties: Comment: Included in Option A - Dairy Cattle
Note on I31: Allocation per IPCC Guidelines: Allocation used by Parties: Comment: Included in Option A - Non-Dairy Cattle
Note on I32: Allocation per IPCC Guidelines: Allocation used by Parties: Comment: Included in Option A - Non-Dairy Cattle
Note on I33: Allocation per IPCC Guidelines: Allocation used by Parties: Comment: Included in Option A - Non-Dairy Cattle
Note on I34: Allocation per IPCC Guidelines: Allocation used by Parties: Comment: Included in Option A - Non-Dairy Cattle

## Table4.C
TABLE 4.C SECTORAL BACKGROUND DATA FOR AGRICULTURE | [5 empty] | Inventory 1992
Rice Cultivation | [5 empty] | Submission 2013 v1.1
(Sheet 1 of 1) | [5 empty] | UNITED STATES OF AMERICA
GREENHOUSE GAS SOURCE AND SINK CATEGORIES |  | ACTIVITY DATA AND OTHER RELATED INFORMATION |  |  | IMPLIED EMISSION FACTOR (1) | EMISSIONS
|  | Harvested area (2) | Organic amendments added(3) |  | CH4 | CH4
|  | (109 m2/yr) | type | (t/ha) | (g/m2) | (Gg)
1. Irrigated | [5 empty] | 268.1303
Continuously Flooded |  | 12.7681 | Rice stubble from previous crop | NA | 21 | 268.1303
Intermittently Flooded | Single Aeration | NO | NA | NO | NO | NO
| Multiple Aeration | NO | NA | NO | NO | NO
2. Rainfed | [5 empty] | NO
Flood Prone |  | NO | NA | NO | NO | NO
Drought Prone |  | NO | NA | NO | NO | NO
3. Deep Water | [5 empty] | NO
Water Depth 50-100 cm |  | NO | NA | NO | NO | NO
Water Depth > 100 cm |  | NO | NA | NO | NO | NO
4. Other (please specify) |  | 1.3675 |  |  |  | 106.6621
Ratoon (Secondary) Harvest |  | 1.3675 | Un-decayed rice stubble from previous crop | NA | 78 | 106.6621
| Upland Rice(4) | NO
| Total (4) | 14.1356
(1) The implied emission factor implicitly takes account of all relevant corrections for continuously flooded fields without organic amendment, the correction for the organic amendments and the effect of different soil characteristics, if considered in the calculation of methane emissions.
(2) Harvested area is the cultivated area multiplied by the number of cropping seasons per year.
(3) Specify dry weight or wet weight for organic amendments in the documentation box.
(4) These rows are included to allow comparison with international statistics. Methane emissions from upland rice are assumed to be zero.
Documentation box:
• Parties should provide detailed explanations on the Agriculture sector in Chapter 6: Agriculture (CRF sector 4) of the NIR. Use this documentation box to provide references to relevant sections of the NIR if any additional information and/or further details are needed to understand the content of this table.
• When disaggregating by more than one region within a country, and/or by growing season, provide additional information on disaggregation and related data in the NIR and provide a reference to the relevant section in the NIR.
• Where available, provide activity data and scaling factors by soil type and rice cultivar in the NIR.
4.C Rice Cultivation:Although ratooned crop is an irrigated/continuously flooded crop type, emissions for the ratooned crop are presented in the Other category in order to more accurately portray the methodology, which calculates emissions from primary and ratoon crops separately with two different emission factors (21.0 g CH4/m2 for primary crops and 78.0 g CH4/m2 for ratooned crops). By separating out the ratooned crop into the Other section, the implied emissions factors in the CRF tables match the emissions factors used in the NIR.
4.C.1 Irrigated:See NIR section 6.3.
4.C.1.1 Continuously Flooded:See NIR section 6.3.
4.C.1.2 Intermittently Flooded:All rice grown in the United States is on continuously flooded fields.
4.C.1.2.1 Single Aeration:All rice grown in the US is on continuously flooded fields.
4.C.1.2.2 Multiple Aeration:All rice grown in the US is on continuously flooded fields.
4.C.2 Rainfed:All rice grown in the US is on continuously flooded fields.
4.C.2.1 Flood Prone:All rice grown in the US is on continuously flooded fields.
4.C.2.2 Drought Prone:All rice grown in the US is on continuously flooded fields.
4.C.3 Deep Water:All rice grown in the US is on continuously flooded fields.
4.C.3.1 Water Depth 50-100 cm:All rice grown in the US is on continuously flooded fields.
4.C.3.2 Water Depth > 100 cm:All rice grown in the US is on continuously flooded fields.
4.C.4 Other (please specify):Although ratooned crop is an irrigated/continuously flooded crop type, emissions for the ratooned crop are presented in the Other category in order to more accurately portray the methodology, which calculates emissions from primary and ratoon crops separately with two different emission factors (21.0 g CH4/m2 for primary crops and 78.0 g CH4/m2 for ratooned crops). By separating out the ratooned crop into the Other section, the implied emissions factors in the CRF tables match the emissions factors used in the NIR.
4.C.4 Ratoon (Secondary) Harvest:Although ratooned crop is an irrigated/continuously flooded crop type, emissions for the ratooned crop are presented in the Other category in order to more accurately portray the methodology, which calculates emissions from primary and ratoon crops separately with two different emission factors (21.0 g CH4/m2 for primary crops and 78.0 g CH4/m2 for ratooned crops). By separating out the ratooned crop into the Other section, the implied emissions factors in the CRF tables match the emissions factors used in the NIR.
Note on G10: All rice grown in the U.S. is on continuously flooded fields.
Note on G11: All rice grown in the U.S. is on continuously flooded fields.
Note on G13: All rice grown in the U.S. is on continuously flooded fields.
Note on G14: All rice grown in the U.S. is on continuously flooded fields.
Note on G16: All rice grown in the U.S. is on continuously flooded fields.
Note on G17: All rice grown in the U.S. is on continuously flooded fields.

## Table4.Ds1
TABLE 4.D SECTORAL BACKGROUND DATA FOR AGRICULTURE |  |  |  | Inventory 1992
Agricultural Soils |  |  |  | Submission 2013 v1.1
(Sheet 1 of 2) |  |  |  | UNITED STATES OF AMERICA
GREENHOUSE GAS SOURCE AND SINK CATEGORIES | ACTIVITY DATA AND OTHER RELATED INFORMATION |  | IMPLIED EMISSION FACTORS | EMISSIONS
| Description | Value |  | N2O
|  | kg N/yr | kg N2O-N/kg N (2) | (Gg)
1. Direct Soil Emissions | N input to soils |  |  | 543.4305
1. Synthetic Fertilizers | Nitrogen input from application of synthetic fertilizers | 10355104184.5388 | 0.0097684 | 158.955
2. Animal Manure Applied to Soils | Nitrogen input from manure applied to soils | 2654126226.7561 | 0.010144 | 42.3092
3. N-fixing Crops | Nitrogen fixed by N-fixing crops | IE | IE | IE
4. Crop Residue | Nitrogen in crop residues returned to soils | 1524997007.7483 | 0.0096629 | 23.1563
5. Cultivation of Histosols (2) | Area of cultivated organic soils (ha/yr) | 637745.1402 | 9.2168 | 9.2368
6. Other direct emissions (please specify) |  |  |  | 309.7732
Mineralization and Asymbiotic Fixation | Mineralization and Asymbiotic Fixation | 20509956584.7129 | 0.0095825 | 308.8422
Sewage Sludge | Sewage Sludge | 59249569.9276 | 0.01 | 0.93106
2. Pasture, Range and Paddock Manure | N excretion on pasture range and paddock | 4276518115.599 | 0.013531 | 90.9306
3. Indirect Emissions |  |  |  | 134.796
1. Atmospheric Deposition | Volatized N from fertilizers, animal manures and other | 5513040921.4983 | 0.0079015 | 68.4536
2. Nitrogen Leaching and Run-off | N from fertilizers, animal manures and other that is lost through leaching and run-off | 9860558251.1438 | 0.0042815 | 66.3424
4. Other (please specify) |  |  |  | NA
(1) To convert from N2O-N to N2O emissions, multiply by 44/28. Note that for cultivation of Histosols the unit of the IEF is kg N2O-N/ha.
Documentation box:
• Parties should provide detailed explanations on the Agriculture sector in Chapter 6: Agriculture (CRF sector 4) of the NIR. Use this documentation box to provide references to relevant sections of the NIR if any additional information and/or further details are needed to understand the content of this table.
• Provide a reference to the relevant section in the NIR, in particular with regard to:
(a) Background information on CH4 emissions from agricultural soils, if accounted for under the Agriculture sector;
(b) Disaggregated values for FracGRAZ according to animal type, and for FracBURN according to crop types;
(c) Full list of assumptions and fractions used.
4.D.1.2 Animal Manure Applied to Soils:Emissions from Animal Manure Applied to Soils also include emissions from non-manure organics.
4.D.1.6 Other direct emissions (please specify):Direct emissions do not strictly represent activity data because they are calculated by a process-based model (DAYCENT), and later partitioned into the IPCC-approved input categories based on their relative input amounts.
4.D.3 Indirect Emissions:Indirect emissions of N2O include N2O emission from cropland, grassland, forest lands, and settlements. Direct emissions from forest lands and settlements are in the LULUCF section. See NIR section 6.4.
Note on C11: Allocation per IPCC Guidelines: Included under 4.D.1.4 Crop Residue Allocation used by Parties: Included under 4.D.1.4 Crop Residue Comment: Included under 4.D.1.4 Crop Residue
Note on E11: Allocation per IPCC Guidelines: Included under 4.D.1.4 Crop Residue Allocation used by Parties: Included under 4.D.1.4 Crop Residue Comment: Included under 4.D.1.4 Crop Residue

## Table4.Ds2
TABLE 4.D SECTORAL BACKGROUND DATA FOR AGRICULTURE |  | Inventory 1992
Agricultural Soils(1) |  | Submission 2013 v1.1
(Sheet 2 of 2) |  | UNITED STATES OF AMERICA
Additional information
Fraction (a) | Description | Value
FracBURN | Fraction of crop residue burned | NA
FracFUEL | Fraction of livestock N excretion in excrements burned for fuel | NA
FracGASF | Fraction of synthetic fertilizer N applied to soils that volatilizes as NH3 and NOx | NA
FracGASM | Fraction of livestock N excretion that volatilizes as NH3 and NOx | NA
FracGRAZ | Fraction of livestock N excreted and deposited onto soil during grazing | NA
FracLEACH | Fraction of N input to soils that is lost through leaching and run-off | NA
FracNCRBF | Fraction of total above-ground biomass of N-fixing crop that is N | NA
FracNCRO | Fraction of residue dry biomass that is N | NA
FracR | Fraction of total above-ground crop biomass that is removed from the field as a crop product | NA
Other fractions (please specify) |  | NA
(a) Use the definitions for fractions as specified in the IPCC Guidelines (Volume 3. Reference Manual, pp. 4.92-4.113) as elaborated by the IPCC good practice guidance (pp. 4.54-4.74).

## Table4.E
TABLE 4.E SECTORAL BACKGROUND DATA FOR AGRICULTURE | [8 empty] | Inventory 1992
Prescribed Burning of Savannas | [8 empty] | Submission 2013 v1.1
(Sheet 1 of 1) | [8 empty] | UNITED STATES OF AMERICA
GREENHOUSE GAS SOURCE AND SINK CATEGORIES | ACTIVITY DATA AND OTHER RELATED INFORMATION |  |  |  |  | IMPLIED EMISSION FACTORS |  | EMISSIONS
| Area of savanna burned | Average above-ground biomass density | Fraction of savanna burned | Biomass burned | Nitrogen fraction in biomass | CH4 | N2O | CH4 | N2O
| (k ha/yr) | (t dm/ha) |  | (Gg dm) |  | (kg/t dm) |  | (Gg)
(specify ecological zone) | [7 empty] | NA | NA
Additional information
| Living Biomass | Dead Biomass
Fraction of above-ground biomass | NA | NA
Fraction oxidized | NA | NA
Carbon fraction | NA | NA
Documentation box:
Parties should provide detailed explanations on the Agriculture sector in Chapter 6: Agriculture (CRF sector 4) of the NIR. Use this documentation box to provide references to relevant sections of the NIR if any additional information and/or further details are needed to understand the content of this table.

## Table4.F
TABLE 4.F SECTORAL BACKGROUND DATA FOR AGRICULTURE | [11 empty] | Inventory 1992
Field Burning of Agricultural Residues | [11 empty] | Submission 2013 v1.1
(Sheet 1 of 1) | [11 empty] | UNITED STATES OF AMERICA
GREENHOUSE GAS SOURCE | ACTIVITY DATA AND OTHER RELATED INFORMATION | [7 empty] | IMPLIED EMISSION FACTORS |  | EMISSIONS
AND SINK CATEGORIES | Crop production | Residue/ Crop ratio | Dry matter (dm) fraction of residue | Fraction burned in fields | Fraction oxidized | Total biomass burned | C fraction of residue | N-C ratio in biomass residues | CH4 | N2O | CH4 | N2O
| (t) |  |  |  |  | (Gg dm) |  |  | (kg/t dm) |  | (Gg)
1. Cereals | [10 empty] | 7.6492 | 0.19306
Wheat | 67135245.1242 | 1.3 | 0.93 | 0.022076 | 0.8184 | 1666.366 | 0.4428 | 0.014002 | 2.5978 | 0.060016 | 4.3288 | 0.10001
Barley | NA | NA | NA | NA | NA | NA | NA | NA | NE | NE | NE | NE
Maize | 240720096.3945 | 1 | 0.91 | 0.0020106 | 0.8184 | 409.6059 | 0.4478 | 0.012952 | 2.6271 | 0.056144 | 1.0761 | 0.022997
Oats | NA | NA | NA | NA | NA | NA | NA | NA | NE | NE | NE | NE
Rye | NA | NA | NA | NA | NA | NA | NA | NA | NE | NE | NE | NE
Rice | 8204580.72 | 1.4 | 0.91 | 0.1034 | 0.8184 | 1005.1184 | 0.3806 | 0.018917 | 2.2329 | 0.069696 | 2.2443 | 0.070053
Other (please specify) | [10 empty] | NA | NA
2. Pulses | [10 empty] | 0.58306 | 0.049171
Dry bean | NA | 2 | 0.8535 | NA | 0.8184 | NA | 0.45 | 0.051111 | NO | NO | NO | NO
Peas | NA | NA | NA | NA | NA | NA | NA | NA | NE | NE | NE | NE
Soybeans | 59611671.7699 | 2.1 | 0.87 | 0.0021805 | 0.8184 | 220.8546 | 0.45 | 0.051111 | 2.64 | 0.22264 | 0.58306 | 0.049171
Other (please specify) | [10 empty] | NA | NA
3 Tubers and Roots | [10 empty] | NA,NE | NA,NE
Potatoes | NA | NA | NA | NA | NA | NA | NA | NA | NE | NE | NE | NE
Other (please specify) | [10 empty] | NA | NA
4 Sugar Cane | 27545313.6 | 0.19 | 0.62 | 0.31817 | 0.5508 | 836.2403 | 0.4235 | 0.0094451 | 1.9199 | 0.02992 | 1.6055 | 0.02502
5 Other (please specify) | [10 empty] | 0.15138 | 0.0064689
Cotton | 3531162.1723 | 1.61 | 0.9 | 0 | 0.8184 | 57.9845 | 0.445 | 0.025899 | 2.6107 | 0.11156 | 0.15138 | 0.0064689
Documentation box:
Parties should provide detailed explanations on the Agriculture sector in Chapter 6: Agriculture (CRF sector 4) of the NIR. Use this documentation box to provide references to relevant sections of the NIR if any additional information and/or further details are needed to understand the content of this table.
4.F Field Burning of Agricultural Residues:See section 6.5 of NIR. To estimate biomass burned, a burning efficiency of 0.93 was assumed for all crop types, except sugar cane (0.81 for sugar cane). To estimate emissions, a combustion efficiency of 0.88 was assumed for all crop types, except sugar cane (0.68 for sugar cane). The carbon fraction and nitrogen fraction varied by crop type (see Agricultural Residue Burning section of U.S. Inventory for detail). The fraction oxidized values are equal to the product of the burning efficiency and combustion efficiency for all crop types.
4.F.1 Cereals:See NIR section 6.5.
4.F.1.1 Wheat:See NIR section 6.5.
4.F.1.3 Maize:See NIR section 6.5.
4.F.1.6 Rice:See NIR section 6.5.
4.F.2.1 Dry bean:Refers to field burning of agricultural residues from lentils. See NIR section 6.5.
4.F.2.3 Soybeans:See NIR section 6.5.
4.F.4 Sugar Cane:See NIR section 6.5.
4.F.5 Cotton:See NIR section 6.5.
Note on L10: There was no significant burning of residues of this crop.
Note on L12: There was no significant burning of residues of this crop.
Note on L13: There was no significant burning of residues of this crop.
Note on L18: There was no significant burning of residues of this crop.
Note on L22: There was no significant burning of residues of this crop.
Note on M10: There was no significant burning of residues of this crop.
Note on M12: There was no significant burning of residues of this crop.
Note on M13: There was no significant burning of residues of this crop.
Note on M18: There was no significant burning of residues of this crop.
Note on M22: There was no significant burning of residues of this crop.

## Table5
TABLE 5 SECTORAL REPORT FOR LAND USE, LAND-USE CHANGE AND FORESTRY | [5 empty] | Inventory 1992
(Sheet 1 of 1) | [5 empty] | Submission 2013 v1.1
UNITED STATES OF AMERICA
GREENHOUSE GAS SOURCE AND SINK CATEGORIES | Net CO2 emissions/removals(1), (2) | CH4 (2) | N2O (2) | NOx | CO | NMVOC
(Gg)
Total Land-Use Categories | -776901.3721 | 154.5644 | 12.3231 | 98.6581 | 3518.8061 | NA,NE
A. Forest Land | -558757.2691 | 154.5644 | 8.8441 | 98.6581 | 3518.8061 | NE
1. Forest Land remaining Forest Land | -558757.2691 | 154.5644 | 8.8441 | 98.6581 | 3518.8061 | NE
2. Land converted to Forest Land | IE,NE | NE | IE,NE | NA | NA | NE
B. Cropland | -7639.1803 | NA | IE,NE | NA | NA | NA
1. Cropland remaining Cropland | -27672.2722 | NA | IE | NA | NA | NA
2. Land converted to Cropland | 20033.0919 | NA | NE | NA | NA | NA
C. Grassland | -16557.7247 | NA | IE,NE | NA | NA | NA
1. Grassland remaining Grassland | -8718.9071 | NA | IE | NA | NA | NA
2. Land converted to Grassland | -7838.8176 | NA | NE | NA | NA | NA
D. Wetlands | 919.5507 | NE | 0.015418 | NA | NA | NA
1. Wetlands remaining Wetlands (3) | 919.5507 | NE | 0.015418 | NA | NA | NA
2. Land converted to Wetlands | NE | NE | NE | NA | NA | NA
E. Settlements | -49682.8877 | NE | 3.4637 | NA | NA | NA
1. Settlements remaining Settlements (3) | -49682.8877 | NE | 3.4637 | NA | NA | NA
2. Land converted to Settlements | NE | NE | NE | NA | NA | NA
F. Other Land | NE | NE | NE | NE | NE | NE
1. Other Land remaining Other Land (4)
2. Land converted to Other Land | NE | NE | NE | NE | NE | NE
G. Other (please specify)(5) | -145183.8609 | NA,NO | IE,NA,NO | NA | NA | NA
Harvested Wood Products(6) | IE | NO | NO | NA | NA | NA
Harvested Wood Products in SWDS | -63897.6977 | NA | IE,NA | NA | NA | NA
Harvested Wood Products in Use | -59892.908 | NA | IE,NA | NA | NA | NA
Landfilled Yard Trimmings and Food Scraps | -21393.2552 | NA | IE,NA | NA | NA | NA
Information items(7)
Forest Land converted to other Land-Use Categories | NE | NE | NE | NE | NE | NE
Grassland converted to other Land-Use Categories | NE | NE | NE | NE | NE | NE
(1) According to the Revised 1996 IPCC Guidelines, for the purposes of reporting, the signs for removals are always negative (-) and for emissions positive (+).
(2) For each land-use category and sub-category, this table sums net CO2 emissions and removals shown in tables 5.A to 5.F, and the CO2, CH4 and N2O emissions showing in tables 5(I) to 5(V).
(3) Parties may decide not to prepare estimates for these categories contained in appendices 3a.3 and 3a.4 of the IPCC good practice guidance for LULUCF, although they may do so if they wish.
(4) This land-use category is to allow the total of identified land area to match the national area.
(5) The total for category 5.G Other includes items specified only under category 5.G in this table as well as sources and sinks specified in category 5.G in tables 5(I) to 5(V).
(6) Parties may decide not to prepare estimates for this category contained in appendix 3a.1 of the IPCC good practice guidance for LULUCF, although they may do so if they wish and report in this row.
(7) These items are listed for information only and will not be added to the totals, because they are already included in subcategories 5.A.2 to 5.F.2.
Documentation box:
• Parties should provide detailed explanations on the Land Use, Land-Use Change and Forestry sector in Chapter 7: Land Use, Land-Use Change and Forestry (CRF sector 5) of the NIR. Use this documentation box to provide references to relevant sections of the NIR if any additional information and/or further details are needed to understand the content of this table.
• If estimates are reported under 5.G Other, use this documentation box to provide information regarding activities covered under this category and to provide reference to the section in the NIR where background information can be found.
5 LULUCF:In the NIR, emissions from liming and urea application to agricultural soils are not included in the total net flux of CO2 emissions from LULUCF; rather, they are considered sources of emissions. In the CRF Reporter, emissions from liming and urea application are automatically included in the net flux calculation. Therefore, total net flux of CO2 from LULUCF in the NIR does not match the same in the CRF Reporter, and the difference equals the emissions estimate for liming and urea application. See Section 7.4 of the NIR for additional information.
5.A Forest Land:Net CO2 flux from Harvested Wood Products is reported in 5.G, Other; this is different in structure from the NIR, where Harvested Wood Products are reported under 7.2, Forest Land Remaining Forest Land.
5.A.1 Forest Land remaining Forest Land:The magnitude of land being converted to forest land is not presently known. As a result, it is not possible to separate fluxes from 5.A.2 (Land Converted to Forest Land) from those reported under 5.A.1 Forest Land Remaining Forest Land.
5.B Cropland:In the NIR, emissions from liming and urea application to agricultural soils are not included in the total net flux of CO2 emissions from LULUCF; rather, they are treated as a separate source of CO2. In the CRF Tables, emissions from liming and urea application are automatically included in the net flux calculation. For further information on the methods used to calculate carbon stock changes in agricultural soil, see the NIR, chapter 7.4 Cropland Remaining Cropland and 7.5 Land Converted to Cropland (IPCC Source Category 5.B.1 and 5.B.2)
5.B.2 Land converted to Cropland:The data and carbon fluxes shown for Land Converted to Cropland (5.B.2) accounts for all the land use conversions to cropland. These data are not currently disaggregated into the various land use conversions (i.e., 5.B.2.1 through 5.B.2.5). The data are aggregated under 5.B.2.5 to accomodate the reporting structure, which does not allow for reporting methods and emission factors when data are reported at the 5.B.2 level.
5.C Grassland:For further information on the methods used to calculate carbon stock changes in agricultural soil, see the NIR, chapter 7.6 Grassland Remaining Grassland and 7.7 Land Converted to Grassland (IPCC Source Category 5.C.1 and 5.C.2).
5.C.2 Land converted to Grassland:The data and carbon fluxes shown for Land Converted to Grassland (5.C.2) accounts for all the land use conversions to grassland. These data are not currently disaggregated into the various land use conversions (i.e., 5.C.2.1 through 5.C.2.5). The data are aggregated under 5.C.2.5 to accomodate the reporting structure, which does not allow for reporting methods and emission factors when data are reported at the 5.C.2 level.
5.D Wetlands:For more information on the data and methodology used to estimate emissions from peatlands, including activity data, see the NIR, Chapter 7, in Wetlands Remaining Wetlands (IPCC Category 5.D.1).For the full U.S. land representation, please see the NIR.
5.D.1 Wetlands remaining Wetlands:For more information on the data and methodology used to estimate emissions from peatlands, including activity data, see the NIR, Chapter 7, in Wetlands Remaining Wetlands (IPCC Category 5.D.1).
5.E Settlements:Net flux of C from Landfilled Yard Trimmings and Food Scraps is reported in 5.G, Other.For the full U.S. land representation, please see the NIR.
5.E.2 Land converted to Settlements:Data on the amount of land converted to settlements is currently lacking, so it is not possible to separate CO2 fluxes on land converted to settlements from fluxes on settlements remaining settlements.
5.F Other Land:For the full U.S. land representation, please see the NIR.
5.G Other (please specify):Other includes Harvested Wood Products in Use, Harvested Wood Products in SWDS, and Landfilled Yard Trimmings and Food Scraps.
5.G Landfilled Yard Trimmings and Food Scraps:Estimates of net C flux resulting from landfilled yard trimmings and food scraps were developed by estimating the change in landfilled stocks between inventory years, based on methodologies presented for the Land Use, Land-Use Change and Forestry sector in IPCC (2003). C stock estimates were calculated by determining the mass of landfilled C resulting from yard trimmings or food scraps discarded in a given year; adding the accumulated landfilled C from previous years; and subtracting the portion of C landfilled in previous years that decomposed.
5.G Harvested Wood Products in Use:Estimates of the harvested wood product flux are based on methods described in Skog (in preparation) using the WOODCARB II model. These methods are based on IPCC (2006) guidance for estimating HWP C. Annual estimates of change are calculated by tracking the additions to and removals from the pool of products held in end uses (i.e., products in use such as housing or publications) and the pool of products held in solid waste disposal sites (SWDS).
5.G Harvested Wood Products in SWDS:Estimates of the harvested wood product flux are based on methods described in Skog (in preparation) using the WOODCARB II model. These methods are based on IPCC (2006) guidance for estimating HWP C. Annual estimates of change are calculated by tracking the additions to and removals from the pool of products held in end uses (i.e., products in use such as housing or publications) and the pool of products held in solid waste disposal sites (SWDS).
Note on B27: Allocation per IPCC Guidelines: Emissions for harvested wood products are located in two separate nodes within 5.G Other: Harvested Wood Products in Use, and Harvested Wood Products in SWDS. Allocation used by Parties: Emissions for harvested wood products are located in two separate nodes within 5.G Other: Harvested Wood Products in Use, and Harvested Wood Products in SWDS. Comment: Emissions for harvested wood products are located in two separate nodes within 5.G Other: Harvested Wood Products in Use, and Harvested Wood Products in SWDS.
Note on B32: Not estimated because data is not currently available.
Note on B33: Not estimated because data is not currently available.
Note on C18: Not estimated because data are not available.
Note on C21: Not estimated because data not currently available.
Note on C22: Data on the amount of land converted to settlements is currently lacking, so it is not possible to separate CO2 fluxes on land converted to settlements from fluxes on settlements remaining settlements.
Note on C25: Not included because data on land conversions not currently available
Note on C32: Not estimated because data is not currently available.
Note on C33: Not estimated because data is not currently available.
Note on D22: Data on the amount of land converted to settlements is currently lacking, so it is not possible to separate CO2 fluxes on land converted to settlements from fluxes on settlements remaining settlements.
Note on D25: Not included because data on land conversions not currently available
Note on D32: Not estimated because data is not currently available.
Note on D33: Not estimated because data is not currently available.
Note on E25: Not estimated because data currently not available
Note on E32: Not estimated because data is not currently available.
Note on E33: Data currently unavailable
Note on F25: Not estimated because data currently not available
Note on F32: Not estimated because data is not currently available.
Note on F33: Data currently unavailable
Note on G9: Not estimated because data currently unavailable
Note on G10: Not estimated because data not currently available
Note on G25: Not estimated because data currently not available
Note on G32: Not estimated because data is not currently available.
Note on G33: Not estimated because data not currently available

## Table5.A
TABLE 5.A SECTORAL BACKGROUND DATA FOR LAND USE, LAND-USE CHANGE AND FORESTRY | [15 empty] | Inventory 1992
Forest Land | [15 empty] | Submission 2013 v1.1
(Sheet 1 of 1) | [15 empty] | UNITED STATES OF AMERICA
GREENHOUSE GAS SOURCE AND SINK CATEGORIES |  | ACTIVITY DATA |  | IMPLIED CARBON-STOCK-CHANGE FACTORS | [5 empty] | CHANGES IN CARBON STOCK | [5 empty] | Net CO2 emissions/ removals (8) (9)
Land-Use Category | Sub-division(1) | Area(2) (kha) | Area of organic soil(2) (kha) | Carbon stock change in living biomass per area (3) (4) |  |  | Net carbon stock change in dead organic matter per area(4) | Net carbon stock change in soils per area (4) |  | Carbon stock change in living biomass(3) (4) |  |  | Net carbon stock change in dead organic matter(4) | Net carbon stock change in soils (4) (6)
|  |  |  | Gains | Losses | Net change |  | Mineral soils(5) | Organic soils | Gains | Losses | Net change |  | Mineral soils | Organic soils(7)
|  |  |  | (Mg C/ha) | [5 empty] | (Gg C) | [5 empty] | (Gg)
A. Total Forest Land |  | 273084.4638 | NA | 0.43343 | IE | 0.43343 | 0.058377 | IE,NE | NA | 118362.2394 | IE | 118362.2394 | 15941.8902 | IE,NE | 18084.2165 | -558757.2691
1. Forest Land remaining Forest Land |  | 273084.4638 | NA | 0.43343 | IE | 0.43343 | 0.058377 | NE | NA | 118362.2394 | IE | 118362.2394 | 15941.8902 | NE | 18084.2165 | -558757.2691
2. Land converted to Forest Land(10) |  | NA | NA | IE | IE | IE | IE | IE | IE | IE | IE | IE | IE | IE | IE | IE
2.1 Cropland converted to Forest Land |  | NA | NA | IE | IE | IE | IE | IE | IE | IE | IE | IE | IE | IE | IE | IE
2.2 Grassland converted to Forest Land |  | NA | NA | IE | IE | IE | IE | IE | IE | IE | IE | IE | IE | IE | IE | IE
2.3 Wetlands converted to Forest Land |  | NA | NA | IE | IE | IE | IE | IE | IE | IE | IE | IE | IE | IE | IE | IE
2.4 Settlements converted to Forest Land |  | NA | NA | IE | IE | IE | IE | IE | IE | IE | IE | IE | IE | IE | IE | IE
2.5 Other Land converted to Forest Land |  | NA | NA | IE | IE | IE | IE | IE | IE | IE | IE | IE | IE | IE | IE | IE
(1) Land categories may be further divided according to climate zone, management system, soil type, vegetation type, tree species, ecological zone or national land classification.
(2) The total area of the subcategories, in accordance with the sub-division used, should be entered here. For lands converted to Forest Land report the cumulative area remaining in the category in the reporting year.
(3) Carbon stock gains and losses should be listed separately except in cases where, due to the methods used, it is technically impossible to separate information on gains and losses.
(4) The signs for estimates of gains in carbon stocks are positive (+) and of losses in carbon stocks are negative (-).
(5) Implied carbon-stock-change factors for mineral soils are calculated by dividing the net C stock change estimate for mineral soil by the difference between the area and the area of organic soil.
(6) When Parties are estimating fluxes for organic soils but cannot separate these fluxes from mineral soils, these fluxes should be reported under mineral soils.
(7) The value reported for organic soils is estimated as a flux. For consistency with other entries in this column, these fluxes should be expressed in the unit required in this column, i.e. in Gg C.
(8) According to the Revised 1996 IPCC Guidelines, for the purposes of reporting, the signs for removals are always negative (-) and for emissions positive (+). Net changes in carbon stocks are converted to CO2 by multiplying C by 44/12 and changing the sign for net CO2 removals to be negative (-) and
for net CO2 emissions to be positive (+). Note that carbon stock changes in a single pool are not necessarily equal to emissions or removals, because some carbon stock changes result from carbon transfers among pools rather than exchanges with the atmosphere.
(9) Where Parties directly estimate emissions and removals rather than carbon stock changes, they may report emissions/removals directly in this column and use notation keys in the stock change columns.
(10) A Party may report aggregate estimates for all conversions of land to forest land when data are not available to report them separately. A Party should specify in the documentation box which types of land conversion are included. Separate estimates for grassland conversion
should be provided in table 5 as an information item.
Documentation box:
Parties should provide detailed explanations on the Land Use, Land-Use Change and Forestry sector in Chapter 7: Land Use, Land-Use Change and Forestry (CRF sector 5) of the NIR. Use this documentation box to provide references to relevant sections of the NIR if any additional information and/or further details are needed to understand the content of this table.
5.A.1 Carbon stock change:Updated forest area values according to data received from the Forest Service. For more information, see the NIR.For further information on the estimation of forest ecosystem carbon, please see the NIR, Section 7.1, Forestland Remaining Forestland.
Note on K13: Allocation per IPCC Guidelines: 5.A.2 Allocation used by Parties: 5.A.1 Comment: Data on the amount of cropland converted to forest land is currently lacking, and, thus, carbon stock change cannot be separated out between the Cropland Converted to Forest Land and Forest Land Remaining Forest Land land-use categories.
Note on K14: Allocation per IPCC Guidelines: 5.A.2 Allocation used by Parties: 5.A.1 Comment: Data on the amount of grassland converted to forest land is currently lacking, and, thus, carbon stock change cannot be separated out between the Grassland Converted to Forest Land and Forest Land Remaining Forest Land land-use categories.
Note on K15: Allocation per IPCC Guidelines: 5.A.2 Allocation used by Parties: 5.A.1 Comment: Data on the amount of wetlands converted to forest land is currently lacking, and, thus, carbon stock change cannot be separated out between the Wetlands Converted to Forest Land and Forest Land Remaining Forest Land land-use categories.
Note on K16: Allocation per IPCC Guidelines: 5.A.2 Allocation used by Parties: 5.A.1 Comment: Data on the amount of settlements converted to forest land is currently lacking, and, thus, carbon stock change cannot be separated out between the Settlements Converted to Forest Land and Forest Land Remaining Forest Land land-use categories.
Note on K17: Allocation per IPCC Guidelines: 5.A.2 Allocation used by Parties: 5.A.1 Comment: Data on the amount of other land converted to forest land is currently lacking, and, thus, carbon stock change cannot be separated out between the Other Land Converted to Forest Land and Forest Land Remaining Forest Land land-use categories.
Note on L11: Allocation per IPCC Guidelines: See GL Allocation used by Parties: See NIR Comment: Included under 5.A.1. Carbon Stock Change in Living Biomass (Increase), where we report the net increase in living biomass from this category.
Note on L13: Allocation per IPCC Guidelines: 5.A.2 Allocation used by Parties: 5.A.1 Comment: Data on the amount of cropland converted to forest land is currently lacking, and, thus, carbon stock change cannot be separated out between the Cropland Converted to Forest Land and Forest Land Remaining Forest Land land-use categories.
Note on L14: Allocation per IPCC Guidelines: 5.A.2 Allocation used by Parties: 5.A.1 Comment: Data on the amount of grassland converted to forest land is currently lacking, and, thus, carbon stock change cannot be separated out between the Grassland Converted to Forest Land and Forest Land Remaining Forest Land land-use categories.
Note on L15: Allocation per IPCC Guidelines: 5.A.2 Allocation used by Parties: 5.A.1 Comment: Data on the amount of wetlands converted to forest land is currently lacking, and, thus, carbon stock change cannot be separated out between the Wetlands Converted to Forest Land and Forest Land Remaining Forest Land land-use categories.
Note on L16: Allocation per IPCC Guidelines: 5.A.2 Allocation used by Parties: 5.A.1 Comment: Data on the amount of settlements converted to forest land is currently lacking, and, thus, carbon stock change cannot be separated out between the Settlements Converted to Forest Land and Forest Land Remaining Forest Land land-use categories.
Note on L17: Allocation per IPCC Guidelines: 5.A.2 Allocation used by Parties: 5.A.1 Comment: Data on the amount of other land converted to forest land is currently lacking, and, thus, carbon stock change cannot be separated out between the Other Land Converted to Forest Land and Forest Land Remaining Forest Land land-use categories.
Note on N13: Allocation per IPCC Guidelines: 5.A.2 Allocation used by Parties: 5.A.1 Comment: Data on the amount of cropland converted to forest land is currently lacking, and, thus, carbon stock change cannot be separated out between the Cropland Converted to Forest Land and Forest Land Remaining Forest Land land-use categories.
Note on N14: Allocation per IPCC Guidelines: 5.A.2 Allocation used by Parties: 5.A.1 Comment: Data on the amount of grassland converted to forest land is currently lacking, and, thus, carbon stock change cannot be separated out between the Grassland Converted to Forest Land and Forest Land Remaining Forest Land land-use categories.
Note on N15: Allocation per IPCC Guidelines: 5.A.2 Allocation used by Parties: 5.A.1 Comment: Data on the amount of wetlands converted to forest land is currently lacking, and, thus, carbon stock change cannot be separated out between the Wetlands Converted to Forest Land and Forest Land Remaining Forest Land land-use categories.
Note on N16: Allocation per IPCC Guidelines: 5.A.2 Allocation used by Parties: 5.A.1 Comment: Data on the amount of settlements converted to forest land is currently lacking, and, thus, carbon stock change cannot be separated out between the Settlements Converted to Forest Land and Forest Land Remaining Forest Land land-use categories.
Note on N17: Allocation per IPCC Guidelines: 5.A.2 Allocation used by Parties: 5.A.1 Comment: Data on the amount of other land converted to forest land is currently lacking, and, thus, carbon stock change cannot be separated out between the Other Land Converted to Forest Land and Forest Land Remaining Forest Land land-use categories.
Note on O11: Not estimated because data is not currently available.
Note on O13: Allocation per IPCC Guidelines: 5.A.2 Allocation used by Parties: 5.A.1 Comment: Data on the amount of cropland converted to forest land is currently lacking, and, thus, carbon stock change cannot be separated out between the Cropland Converted to Forest Land and Forest Land Remaining Forest Land land-use categories.
Note on O14: Allocation per IPCC Guidelines: 5.A.2 Allocation used by Parties: 5.A.1 Comment: Data on the amount of grassland converted to forest land is currently lacking, and, thus, carbon stock change cannot be separated out between the Grassland Converted to Forest Land and Forest Land Remaining Forest Land land-use categories.
Note on O15: Allocation per IPCC Guidelines: 5.A.2 Allocation used by Parties: 5.A.1 Comment: Data on the amount of wetlands converted to forest land is currently lacking, and, thus, carbon stock change cannot be separated out between the Wetlands Converted to Forest Land and Forest Land Remaining Forest Land land-use categories.
Note on O16: Allocation per IPCC Guidelines: 5.A.2 Allocation used by Parties: 5.A.1 Comment: Data on the amount of settlements converted to forest land is currently lacking, and, thus, carbon stock change cannot be separated out between the Settlements Converted to Forest Land and Forest Land Remaining Forest Land land-use categories.
Note on O17: Allocation per IPCC Guidelines: 5.A.2 Allocation used by Parties: 5.A.1 Comment: Data on the amount of other land converted to forest land is currently lacking, and, thus, carbon stock change cannot be separated out between the Other Land Converted to Forest Land and Forest Land Remaining Forest Land land-use categories.
Note on P13: Allocation per IPCC Guidelines: 5.A.2 Allocation used by Parties: 5.A.1 Comment: Data on the amount of cropland converted to forest land is currently lacking, and, thus, carbon stock change cannot be separated out between the Cropland Converted to Forest Land and Forest Land Remaining Forest Land land-use categories.
Note on P14: Allocation per IPCC Guidelines: 5.A.2 Allocation used by Parties: 5.A.1 Comment: Data on the amount of grassland converted to forest land is currently lacking, and, thus, carbon stock change cannot be separated out between the Grassland Converted to Forest Land and Forest Land Remaining Forest Land land-use categories.
Note on P15: Allocation per IPCC Guidelines: 5.A.2 Allocation used by Parties: 5.A.1 Comment: Data on the amount of wetlands converted to forest land is currently lacking, and, thus, carbon stock change cannot be separated out between the Wetlands Converted to Forest Land and Forest Land Remaining Forest Land land-use categories.
Note on P16: Allocation per IPCC Guidelines: 5.A.2 Allocation used by Parties: 5.A.1 Comment: Data on the amount of settlements converted to forest land is currently lacking, and, thus, carbon stock change cannot be separated out between the Settlements Converted to Forest Land and Forest Land Remaining Forest Land land-use categories.
Note on P17: Allocation per IPCC Guidelines: 5.A.2 Allocation used by Parties: 5.A.1 Comment: Data on the amount of other land converted to forest land is currently lacking, and, thus, carbon stock change cannot be separated out between the Other Land Converted to Forest Land and Forest Land Remaining Forest Land land-use categories.

## Table5.B
TABLE 5.B SECTORAL BACKGROUND DATA FOR LAND USE, LAND-USE CHANGE AND FORESTRY | [15 empty] | Inventory 1992
Cropland | [15 empty] | Submission 2013 v1.1
(Sheet 1 of 1) | [15 empty] | UNITED STATES OF AMERICA
GREENHOUSE GAS SOURCE AND SINK CATEGORIES |  | ACTIVITY DATA |  | IMPLIED CARBON-STOCK-CHANGE FACTORS | [5 empty] | CHANGES IN CARBON STOCK | [5 empty] | Net CO2 emissions/ removals (10) (11)
Land-Use Category | Sub-division (1) | Area(2) (kha) | Area of organic soil(2) (kha) | Carbon stock change in living biomass per area (3) (4) |  |  | Net carbon stock change in dead organic matter per area(4) | Net carbon stock change in soils per area (4) |  | Carbon stock change in living biomass(3), (4), (6) |  |  | Net carbon stock change in dead organic matter(4) (7) | Net carbon stock change in soils (4) (8)
|  |  |  | Gains | Losses | Net change |  | Mineral soils(5) | Organic soils | Gains | Losses | Net change |  | Mineral soils | Organic soils(9)
|  |  |  | (Mg C/ha) | [5 empty] | (Gg C) | [5 empty] | (Gg)
B. Total Cropland |  | 167374.7891 | 700.1871 | NE | NE | NE | NE | 0.070276 | -11.08 | NE | NE | NE | NE | 11713.1872 | -7758.0605 | -14502.1314
1. Cropland remaining Cropland |  | 152896.0971 | 632.5641 | NE | NE | NE | NE | 0.10895 | -11.3347 | NE | NE | NE | NE | 16588.647 | -7169.9497 | -34535.2233
2. Land converted to Cropland(12) |  | 14478.692 | 67.623 | NE | NE | NE | NE | -0.33831 | -8.6969 | NE | NE | NE | NE | -4875.4598 | -588.1107 | 20033.0919
2.1 Forest Land converted to Cropland |  | IE | IE | NE | NE | NE | NE | IE | IE | NE | NE | NE | NE | IE | IE | IE,NE
2.2 Grassland converted to Cropland |  | 14478.692 | 67.623 | NE | NE | NE | NE | -0.33831 | -8.6969 | NE | NE | NE | NE | -4875.4598 | -588.1107 | 20033.0919
2.3 Wetlands converted to Cropland |  | IE | IE | NE | NE | NE | NE | IE | IE | NE | NE | NE | NE | IE | IE | IE,NE
2.4 Settlements converted to Cropland |  | IE | IE | NE | NE | NE | NE | IE | IE | NE | NE | NE | NE | IE | IE | IE,NE
2.5 Other Land converted to Cropland |  | IE | IE | NE | NE | NE | NE | IE | IE | NE | NE | NE | NE | IE | IE | IE,NE
(1) Land categories may be further divided according to climate zone, management system, soil type, vegetation type, tree species, ecological zone or national land classification.
(2) The total area of the subcategories, in accordance with the sub-division used, should be entered here. For lands converted to Cropland report the cumulative area remaining in the category in the reporting year.
(3) Carbon stock gains and losses should be listed separately except in cases where, due to the methods used, it is technically impossible to separate information on gains and losses.
(4) The signs for estimates of gains in carbon stocks are positive (+) and of losses in carbon stocks are negative (-).
(5) Implied carbon-stock-change factors for mineral soils are calculated by dividing the net C stock change estimate for mineral soil by the difference between the area and the area of organic soil.
(6) For category 5.B.1 Cropland remaining Cropland this column only includes changes in perennial woody biomass.
(7) No reporting on dead organic matter pools is required for category 5.B.1. Cropland remaining Cropland.
(8) When Parties are estimating fluxes for organic soils but cannot separate these fluxes from mineral soils, these fluxes should be reported under mineral soils.
(9) The value reported for organic soils is estimated as a flux. For consistency with other entries in this column, these fluxes should be expressed in the unit required in this column, i.e. in Gg C.
(10)According to the Revised 1996 IPCC Guidelines, for the purposes of reporting, the signs for removals are always negative (-) and for emissions positive (+). Net changes in carbon stocks are converted to CO2 by
multiplying C by 44/12 and changing the sign for net CO2 removals to be negative (-) and for net CO2 emissions to be positive (+). Note that carbon stock changes in a single pool are not necessarily equal to emissions or
removals, because some carbon stock changes result from carbon transfers among pools rather than exchanges with the atmosphere.
(11) Where Parties directly estimate emissions and removals rather than carbon stock changes, they may report emissions/removals directly in this column and use notation keys in the stock change columns.
(12)A Party may report aggregate estimates for all land conversions to cropland, when data are not available to report them separately. A Party should specify in the documentation box which types of land conversion are included. Separate estimates for forest land and
grassland conversion should be provided in table 5 as an information item.
Documentation box:
Parties should provide detailed explanations on the Land Use, Land-Use Change and Forestry sector in Chapter 7: Land Use, Land-Use Change and Forestry (CRF sector 5) of the NIR. Use this documentation box to provide references to relevant sections of the NIR if any additional information and/or further details are needed to understand the content of this table.
5.B.1 Carbon stock change:For further information on the methods used to calculate carbon stock changes in agricultural soil, see the NIR, chapter 7.4 Cropland Remaining Cropland and 7.5 Land Converted to Cropland (IPCC Source Category 5.B.1 and 5.B.2)
5.B.2 Carbon stock change:Soil C stock changes are estimated for all land use conversions, but the data are aggregated in the analysis so that it is not possible to provide estimates for the 5 land use conversions categories in the current inventory (5.B.2.1 to 5.B.2.5). The largest area of conversion is for Grassland converted to Cropland so that entire area and stock change is reported in this row. For further information on the methods used to calculate carbon stock changes in agricultural soil, see the NIR, chapter 7.4 Cropland Remaining Cropland and 7.5 Land Converted to Cropland (IPCC Source Category 5.B.1 and 5.B.2).
5.B.2.2 Grassland converted to Cropland:Soil C stock changes are estimated for all land use conversions, but the data are aggregated in the analysis so that it is not possible to provide estimates for the 5 land use conversions categories in the current inventory (5.B.2.1 to 5.B.2.5). The largest area of conversion is for Grassland converted to Cropland so that entire area and stock change is reported in this row. For further information on the methods used to calculate carbon stock changes in agricultural soil, see the NIR, chapter 7.4 Cropland Remaining Cropland and 7.5 Land Converted to Cropland (IPCC Source Category 5.B.1 and 5.B.2).
Note on C13: Allocation per IPCC Guidelines: See GL Allocation used by Parties: 5.B.2 Land Converted to Cropland Comment: All data for 5.B.2 Land Converted to Cropland entered under 5.B.2.2 Grassland Converted to Cropland
Note on C15: Allocation per IPCC Guidelines: See GL Allocation used by Parties: 5.B.2 Land Converted to Cropland Comment: All data for 5.B.2 Land Converted to Cropland entered under 5.B.2.2 Grassland Converted to Cropland
Note on C16: Allocation per IPCC Guidelines: See GL Allocation used by Parties: 5.B.2 Land Converted to Cropland Comment: All data for 5.B.2 Land Converted to Cropland entered under 5.B.2.2 Grassland Converted to Cropland
Note on C17: Allocation per IPCC Guidelines: See GL Allocation used by Parties: 5.B.2 Land Converted to Cropland Comment: All data for 5.B.2 Land Converted to Cropland entered under 5.B.2.2 Grassland Converted to Cropland
Note on D13: Allocation per IPCC Guidelines: See GL Allocation used by Parties: 5.B.2 Land Converted to Cropland Comment: All data for 5.B.2 Land Converted to Cropland entered under 5.B.2.2 Grassland Converted to Cropland
Note on D15: Allocation per IPCC Guidelines: See GL Allocation used by Parties: 5.B.2 Land Converted to Cropland Comment: All data for 5.B.2 Land Converted to Cropland entered under 5.B.2.2 Grassland Converted to Cropland
Note on D16: Allocation per IPCC Guidelines: See GL Allocation used by Parties: 5.B.2 Land Converted to Cropland Comment: All data for 5.B.2 Land Converted to Cropland entered under 5.B.2.2 Grassland Converted to Cropland
Note on D17: Allocation per IPCC Guidelines: See GL Allocation used by Parties: 5.B.2 Land Converted to Cropland Comment: All data for 5.B.2 Land Converted to Cropland entered under 5.B.2.2 Grassland Converted to Cropland
Note on K11: Not estimated because data is not currently available.
Note on K13: Biomass C stocks are not estimated after the initial land use change event even though the lands remain in the category for 20 years
Note on K14: Biomass C stocks are not estimated for these land use changes
Note on K15: Biomass C stocks are not estimated for these land use changes
Note on K16: Biomass C stocks are not estimated for these land use changes
Note on K17: Biomass C stocks are not estimated for these land use changes
Note on L11: Not estimated because data is not currently available.
Note on L13: Biomass C stocks are not estimated after the initial land use change event even though the lands remain in the category for 20 years
Note on L14: Biomass C stocks are not estimated for these land use changes
Note on L15: Biomass C stocks are not estimated for these land use changes
Note on L16: Biomass C stocks are not estimated for these land use changes
Note on L17: Biomass C stocks are not estimated for these land use changes
Note on N11: Not estimated because data is not currently available.
Note on N13: Biomass C stocks are not estimated after the initial land use change event even though the lands remain the category for 20 years
Note on N14: Biomass C stocks are not estimated for these land use changes
Note on N15: Biomass C stocks are not estimated for these land use changes
Note on N16: Biomass C stocks are not estimated for these land use changes
Note on N17: Biomass C stocks are not estimated for these land use changes
Note on O13: Allocation per IPCC Guidelines: See GL Allocation used by Parties: 5.B.2 Land Converted to Cropland Comment: All data for 5.B.2 Land Converted to Cropland entered under 5.B.2.2 Grassland Converted to Cropland
Note on O15: Allocation per IPCC Guidelines: See GL Allocation used by Parties: 5.B.2 Land Converted to Cropland Comment: All data for 5.B.2 Land Converted to Cropland entered under 5.B.2.2 Grassland Converted to Cropland
Note on O16: Allocation per IPCC Guidelines: See GL Allocation used by Parties: 5.B.2 Land Converted to Cropland Comment: All data for 5.B.2 Land Converted to Cropland entered under 5.B.2.2 Grassland Converted to Cropland
Note on O17: Allocation per IPCC Guidelines: See GL Allocation used by Parties: 5.B.2 Land Converted to Cropland Comment: All data for 5.B.2 Land Converted to Cropland entered under 5.B.2.2 Grassland Converted to Cropland
Note on P13: Allocation per IPCC Guidelines: See GL Allocation used by Parties: 5.B.2 Land Converted to Cropland Comment: All data for 5.B.2 Land Converted to Cropland entered under 5.B.2.2 Grassland Converted to Cropland
Note on P15: Allocation per IPCC Guidelines: See GL Allocation used by Parties: 5.B.2 Land Converted to Cropland Comment: All data for 5.B.2 Land Converted to Cropland entered under 5.B.2.2 Grassland Converted to Cropland
Note on P16: Allocation per IPCC Guidelines: See GL Allocation used by Parties: 5.B.2 Land Converted to Cropland Comment: All data for 5.B.2 Land Converted to Cropland entered under 5.B.2.2 Grassland Converted to Cropland
Note on P17: Allocation per IPCC Guidelines: See GL Allocation used by Parties: 5.B.2 Land Converted to Cropland Comment: All data for 5.B.2 Land Converted to Cropland entered under 5.B.2.2 Grassland Converted to Cropland

## Table5.C
TABLE 5.C SECTORAL BACKGROUND DATA FOR LAND USE, LAND-USE CHANGE AND FORESTRY | [15 empty] | Inventory 1992
Grassland | [15 empty] | Submission 2013 v1.1
(Sheet 1 of 1) | [15 empty] | UNITED STATES OF AMERICA
GREENHOUSE GAS SOURCE AND SINK CATEGORIES |  | ACTIVITY DATA |  | IMPLIED CARBON-STOCK-CHANGE FACTORS | [5 empty] | CHANGES IN CARBON STOCK | [5 empty] | Net CO2 emissions/ removals (10) (11)
Land-Use Category | Sub-division (1) | Area(2) (kha) | Area of organic soil(2) (kha) | Carbon stock change in living biomass per area (3) (4) |  |  | Net carbon stock change in dead organic matter per area(4) | Net carbon stock change in soils per area (4) |  | Carbon stock change in living biomass(3), (4), (6) |  |  | Net carbon stock change in dead organic matter(4) (7) | Net carbon stock change in soils (4) (8)
|  |  |  | Gains | Losses | Net change |  | Mineral soils(5) | Organic soils | Gains | Losses | Net change |  | Mineral soils | Organic soils(9)
|  |  |  | (Mg C/ha) | [5 empty] | (Gg C) | [5 empty] | (Gg)
C. Total Grassland |  | 185094.7178 | 414.7218 | NE | NE | NE | NE | 0.0301 | -2.5151 | NE | NE | NE | NE | 5558.7947 | -1043.0516 | -16557.7247
1. Grassland remaining Grassland |  | 175907.1966 | 374.4556 | NE | NE | NE | NE | 0.018814 | -2.4693 | NE | NE | NE | NE | 3302.5211 | -924.6374 | -8718.9071
2. Land converted to Grassland(12) |  | 9187.5212 | 40.2662 | NE | NE | NE | NE | 0.24666 | -2.9408 | NE | NE | NE | NE | 2256.2736 | -118.4142 | -7838.8176
2.1 Forest Land converted to Grassland |  | IE | IE | NE | NE | NE | NE | IE | IE | NE | NE | NE | NE | IE | IE | IE,NE
2.2 Cropland converted to Grassland |  | 9187.5212 | 40.2662 | NE | NE | NE | NE | 0.24666 | -2.9408 | NE | NE | NE | NE | 2256.2736 | -118.4142 | -7838.8176
2.3 Wetlands converted to Grassland |  | IE | IE | NE | NE | NE | NE | IE | IE | NE | NE | NE | NE | IE | IE | IE,NE
2.4 Settlements converted to Grassland |  | IE | IE | NE | NE | NE | NE | IE | IE | NE | NE | NE | NE | IE | IE | IE,NE
2.5 Other Land converted to Grassland |  | IE | IE | NE | NE | NE | NE | IE | IE | NE | NE | NE | NE | IE | IE | IE,NE
(1) Land categories may be further divided according to climate zone, management system, soil type, vegetation type, tree species, ecological zone or national land classification.
(2) The total area of the subcategories, in accordance with the sub-division used, should be entered here. For lands converted to Grassland report the cumulative area remaining in the category in the reporting year.
(3) Carbon stock gains and losses should be listed separately except in cases where, due to the methods used, it is technically impossible to separate information on gains and losses.
(4) The signs for estimates of gains in carbon stocks are positive (+) and of losses in carbon stocks are negative (-).
(5) Implied carbon-stock-change factors for mineral soils are calculated by dividing the net C stock change estimate for mineral soil by the difference between the area and the area of organic soil.
(6) For category 5.C.1 Grassland remaining Grassland this column only includes changes in perennial woody biomass.
(7) No reporting on dead organic matter pools is required for category 5.C.1 Grassland remaining Grassland.
(8) When Parties are estimating fluxes for organic soils but cannot separate these fluxes from mineral soils, these fluxes should be reported under mineral soils.
(9) The value reported for organic soils is estimated as a flux. For consistency with other entries in this column, these fluxes should be expressed in the unit required in this column, i.e. in Gg C.
(10) According to the Revised 1996 IPCC Guidelines, for the purposes of reporting, the signs for removals are always negative (-) and for emissions positive (+). Net changes in carbon stocks are converted to CO2 by
multiplying C by 44/12 and changing the sign for net CO2 removals to be negative (-) and for net CO2 emissions to be positive (+). Note that carbon stock changes in a single pool are not necessarily equal to
emissions or removals, because some carbon stock changes result from carbon transfers among pools rather than exchanges with the atmosphere.
(11) Where Parties directly estimate emissions and removals rather than carbon stock changes, they may report emissions/removals directly in this column and use notation keys in the stock change columns.
(12) A Party may report aggregate estimates for all land conversions to grassland, when data are not available to report them separately. A Party should specify in the documentation box which types of land conversion are included. Separate estimates for forest land
conversion should be provided in table 5 as an information item.
Documentation box:
Parties should provide detailed explanations on the Land Use, Land-Use Change and Forestry sector in Chapter 7: Land Use, Land-Use Change and Forestry (CRF sector 5) of the NIR. Use this documentation box to provide references to relevant sections of the NIR if any additional information and/or further details are needed to understand the content of this table.
5.C.2 Carbon stock change:Soil C stock changes are estimated for all land use conversions, but the data are aggregated in the analysis so that it is not possible to provide estimates for the 5 land use conversions categories in the current inventory (2.1 to 2.5). The largest area of conversion is for Cropland converted to Grassland so that entire area and stock change is reported in this row.
5.C.2.2 Cropland converted to Grassland:Soil C stock changes are estimated for all land use conversions, but the data are aggregated in the analysis so that it is not possible to provide estimates for the 5 land use conversions categories in the current inventory (2.1 to 2.5). The largest area of conversion is for Cropland converted to Grassland so that entire area and stock change is reported in this row.
Note on C13: Allocation per IPCC Guidelines: Allocation used by Parties: Comment: All data for 5.C.2 Land Converted to Grassland entered under 5.C.2.2 Cropland Converted to Grassland
Note on C15: Allocation per IPCC Guidelines: Allocation used by Parties: Comment: All data for 5.C.2 Land Converted to Grassland entered under 5.C.2.2 Cropland Converted to Grassland
Note on C16: Allocation per IPCC Guidelines: Allocation used by Parties: Comment: All data for 5.C.2 Land Converted to Grassland entered under 5.C.2.2 Cropland Converted to Grassland
Note on C17: Allocation per IPCC Guidelines: Allocation used by Parties: Comment: All data for 5.C.2 Land Converted to Grassland entered under 5.C.2.2 Cropland Converted to Grassland
Note on D13: Allocation per IPCC Guidelines: Allocation used by Parties: Comment: All data for 5.C.2 Land Converted to Grassland entered under 5.C.2.2 Cropland Converted to Grassland
Note on D15: Allocation per IPCC Guidelines: Allocation used by Parties: Comment: All data for 5.C.2 Land Converted to Grassland entered under 5.C.2.2 Cropland Converted to Grassland
Note on D16: Allocation per IPCC Guidelines: Allocation used by Parties: Comment: All data for 5.C.2 Land Converted to Grassland entered under 5.C.2.2 Cropland Converted to Grassland
Note on D17: Allocation per IPCC Guidelines: Allocation used by Parties: Comment: All data for 5.C.2 Land Converted to Grassland entered under 5.C.2.2 Cropland Converted to Grassland
Note on K11: Not estimated because data is not currently available.
Note on K13: Biomass C stocks are not estimated after the initial land use change event even though the lands remain the category for 20 years
Note on K14: Not estimated because data on conversions not currently available.
Note on K15: Not estimated because data on wetlands not currently available.
Note on K16: Not estimated because data on conversions not currently available.
Note on K17: Not estimated because data on conversions not currently available.
Note on L11: Not estimated because data is not currently available.
Note on L13: Biomass C stocks are not estimated after the initial land use change event even though the lands remain the category for 20 years
Note on L14: Not estimated because data on conversions not currently available.
Note on L15: Not estimated because data on wetlands not currently available.
Note on L16: Not estimated because data on conversions not currently available.
Note on L17: Not estimated because data on conversions not currently available.
Note on N11: No reporting on dead organic matter pools is required for Grassland remaining Grassland.
Note on N13: Biomass C stocks are not estimated after the initial land use change event even though the lands remain the category for 20 years
Note on N14: Not estimated because data on conversions not currently available.
Note on N15: Not estimated because data on wetlands not currently available.
Note on N16: Not estimated because data on conversions not currently available.
Note on N17: Not estimated because data on conversions not currently available.
Note on O13: Allocation per IPCC Guidelines: See GL Allocation used by Parties: See NIR Comment: All data for 5.C.2 Land Converted to Grassland entered under 5.C.2.2 Cropland Converted to Grassland
Note on O15: Allocation per IPCC Guidelines: See GL Allocation used by Parties: See NIR Comment: All data for 5.C.2 Land Converted to Grassland entered under 5.C.2.2 Cropland Converted to Grassland
Note on O16: Allocation per IPCC Guidelines: See GL Allocation used by Parties: See NIR Comment: All data for 5.C.2 Land Converted to Grassland entered under 5.C.2.2 Cropland Converted to Grassland
Note on O17: Allocation per IPCC Guidelines: See GL Allocation used by Parties: See NIR Comment: All data for 5.C.2 Land Converted to Grassland entered under 5.C.2.2 Cropland Converted to Grassland
Note on P13: Allocation per IPCC Guidelines: See GL Allocation used by Parties: See NIR Comment: All data for 5.C.2 Land Converted to Grassland entered under 5.C.2.2 Cropland Converted to Grassland
Note on P15: Allocation per IPCC Guidelines: See GL Allocation used by Parties: See NIR Comment: All data for 5.C.2 Land Converted to Grassland entered under 5.C.2.2 Cropland Converted to Grassland
Note on P16: Allocation per IPCC Guidelines: See GL Allocation used by Parties: See NIR Comment: All data for 5.C.2 Land Converted to Grassland entered under 5.C.2.2 Cropland Converted to Grassland
Note on P17: Allocation per IPCC Guidelines: See GL Allocation used by Parties: See NIR Comment: All data for 5.C.2 Land Converted to Grassland entered under 5.C.2.2 Cropland Converted to Grassland

## Table5.D
TABLE 5.D SECTORAL BACKGROUND DATA FOR LAND USE, LAND-USE CHANGE AND FORESTRY | [12 empty] | Inventory 1992
Wetlands | [12 empty] | Submission 2013 v1.1
(Sheet 1 of 1) | [12 empty] | UNITED STATES OF AMERICA
GREENHOUSE GAS SOURCE AND SINK CATEGORIES |  | ACTIVITY DATA | IMPLIED CARBON-STOCK-CHANGE FACTORS |  |  |  |  | CHANGES IN CARBON STOCK |  |  |  |  | Net CO2 emissions/ removals (5) (6)
Land-Use Category | Sub-division (1) | Area(2) (kha) | Carbon stock change in living biomass per area (3) (4) |  |  | Net carbon stock change in dead organic matter per area(4) | Net carbon stock change in soils per area (4) | Carbon stock change in living biomass(3) (4) |  |  | Net carbon stock change in dead organic matter(4) | Net carbon stock change in soils (4)
|  |  | Gains | Losses | Net change |  |  | Gains | Losses | Net change
|  |  | (Mg C/ha) |  |  |  |  | (Gg C) |  |  |  |  | (Gg)
D. Total Wetlands |  | NA | NE | NE | NE | NE | NE | NE | NE | NE | NE | NE | NE
1. Wetlands remaining Wetlands (7) |  | NA | NE | NE | NE | NE | NE | NE | NE | NE | NE | NE | NE
2. Land converted to Wetlands (8) |  | NA | NE | NE | NE | NE | NE | NE | NE | NE | NE | NE | NE
2.1 Forest Land converted to Wetlands |  | NA | NE | NE | NE | NE | NE | NE | NE | NE | NE | NE | NE
2.2 Cropland converted to Wetlands |  | NA | NE | NE | NE | NE | NE | NE | NE | NE | NE | NE | NE
2.3 Grassland converted to Wetlands |  | NA | NE | NE | NE | NE | NE | NE | NE | NE | NE | NE | NE
2.4 Settlements converted to Wetlands |  | NA | NE | NE | NE | NE | NE | NE | NE | NE | NE | NE | NE
2.5 Other Land converted to Wetlands |  | NA | NE | NE | NE | NE | NE | NE | NE | NE | NE | NE | NE
(1) Land categories may be further divided according to climate zone, management system, soil type, vegetation type, tree species, ecological zone or national land classification.
(2) The total area of the subcategories, in accordance with the sub-division used, should be entered here. For lands converted to Wetlands report the cumulative area remaining in the category in the reporting year.
(3) Carbon stock gains and losses should be listed separately except in cases where, due to the methods used, it is technically impossible to separate information on gains and losses.
(4) The signs for estimates of gains in carbon stocks are positive (+) and of losses in carbon stocks are negative (-).
(5) According to the Revised 1996 IPCC Guidelines, for the purposes of reporting, the signs for removals are always negative (-) and for emissions positive (+). Net changes in carbon
stocks are converted to CO2 by multiplying C by 44/12 and changing the sign for net CO2 removals to be negative (-) and for net CO2 emissions to be positive (+). Note that carbon stock
changes in a single pool are not necessarily equal to emissions or removals, because some carbon stock changes result from carbon transfers among pools rather than exchanges with the atmosphere.
(6) Where Parties directly estimate emissions and removals rather than carbon stock changes, they may report emissions/removals directly in this column and use notation keys in the stock change columns.
(7) Parties may decide not to prepare estimates for this category contained in appendix 3a.3 of the IPCC good practice guidance for LULUCF, although they may do so if they wish.
(8) A Party may report aggregate estimates for all land conversions to wetlands, when data are not available to report them separately. A Party should specify in the documentation box which types of land conversion are included. Separate estimates for forest land and grassland
conversion should be provided in table 5 as an information item.
Documentation box:
Parties should provide detailed explanations on the Land Use, Land-Use Change and Forestry in Chapter 7: Land Use, Land-Use Change and Forestry (CRF sector 5) of the NIR. Use this documentation box to provide references to relevant sections of the NIR if any additional information and/or further details are needed to understand the content of this table.
Note on I11: Not estimated because data not currently available.
Note on I13: Not included because data on land conversions not currently available
Note on I14: Not estimated because data not currently available.
Note on I15: Not estimated because data not currently available.
Note on I16: Not estimated because data not currently available.
Note on I17: Not estimated because data not currently available.
Note on J11: Not estimated because data not currently available.
Note on J13: Not included because data on land conversions not currently available
Note on J14: Not estimated because data not currently available.
Note on J15: Not estimated because data not currently available.
Note on J16: Not estimated because data not currently available.
Note on J17: Not estimated because data not currently available.
Note on L11: Not estimated because data not currently available.
Note on L13: Not included because data on land conversions not currently available
Note on L14: Not estimated because data not currently available.
Note on L15: Not estimated because data not currently available.
Note on L16: Not estimated because data not currently available.
Note on L17: Not estimated because data not currently available.
Note on M11: Not estimated because data not currently available.
Note on M13: Not included because data on land conversions not currently available
Note on M14: Not estimated because data not currently available.
Note on M15: Not estimated because data not currently available.
Note on M16: Not estimated because data not currently available.
Note on M17: Not estimated because data not currently available.

## Table5.E
TABLE 5.E SECTORAL BACKGROUND DATA FOR LAND USE, LAND-USE CHANGE AND FORESTRY | [12 empty] | Inventory 1992
Settlements | [12 empty] | Submission 2013 v1.1
(Sheet 1 of 1) | [12 empty] | UNITED STATES OF AMERICA
GREENHOUSE GAS SOURCE AND SINK CATEGORIES |  | ACTIVITY DATA | IMPLIED CARBON-STOCK-CHANGE FACTORS |  |  |  |  | CHANGES IN CARBON STOCK |  |  |  |  | Net CO2 emissions/ removals (6) (7)
Land-Use Category | Sub-division (1) | Area(2) (kha) | Carbon stock change in living biomass per area (3) (4) |  |  | Net carbon stock change in dead organic matter per area(4) | Net carbon stock change in soils per area (4) | Carbon stock change in living biomass(3), (4), (5) |  |  | Net carbon stock change in dead organic matter(4) | Net carbon stock change in soils (4)
|  |  | Gains | Losses | Net change |  |  | Gains | Losses | Net change
|  |  | (Mg C/ha) |  |  |  |  | (Gg C) |  |  |  |  | (Gg)
E. Total Settlements |  | 7181.944 | 1.8867 | IE,NE | 1.8867 | IE,NE | NE | 13549.8785 | IE,NE | 13549.8785 | IE,NE | NE | -49682.8877
1. Settlements remaining Settlements (8) |  | 7181.944 | 1.8867 | IE | 1.8867 | IE | NE | 13549.8785 | IE | 13549.8785 | IE | NE | -49682.8877
| Urban Trees | 7181.944 | 1.8867 | IE | 1.8867 | IE | NE | 13549.8785 | IE | 13549.8785 | IE | NE | -49682.8877
2. Land converted to Settlements (9) |  | NE | NE | NE | NE | NE | NE | NE | NE | NE | NE | NE | NE
2.1 Forest Land converted to Settlements |  | NE | NE | NE | NE | NE | NE | NE | NE | NE | NE | NE | NE
2.2 Cropland converted to Settlements |  | NE | NE | NE | NE | NE | NE | NE | NE | NE | NE | NE | NE
2.3 Grassland converted to Settlements |  | NE | NE | NE | NE | NE | NE | NE | NE | NE | NE | NE | NE
2.4 Wetlands converted to Settlements |  | NE | NE | NE | NE | NE | NE | NE | NE | NE | NE | NE | NE
2.5 Other Land converted to Settlements |  | NE | NE | NE | NE | NE | NE | NE | NE | NE | NE | NE | NE
(1) Land categories may be further divided according to climate zone, management system, soil type, vegetation type, tree species, ecological zone or national land classification.
(2) The total area of the subcategories, in accordance with the sub-division used, should be entered here. For lands converted to Settlements report the cumulative area remaining in the category in the reporting year.
(3) Carbon stock gains and losses should be listed separately except in cases where, due to the methods used, it is technically impossible to separate information on gains and losses.
(4) The signs for estimates of gains in carbon stocks are positive (+) and of losses in carbon stocks are negative (-).
(5) For category 5.E.1 Settlements remaining Settlements this column only includes changes in perennial woody biomass.
(6) According to the Revised 1996 IPCC Guidelines, for the purposes of reporting, the signs for removals are always negative (-) and for emissions positive (+). Net changes in carbon
stocks are converted to CO2 by multiplying C by 44/12 and changing the sign for net CO2 removals to be negative (-) and for net CO2 emissions to be positive (+). Note that carbon stock
changes in a single pool are not necessarily equal to emissions or removals, because some carbon stock changes result from carbon transfers among pools rather than exchanges with the atmosphere.
(7) Where Parties directly estimate emissions and removals rather than carbon stock changes, they may report emissions/removals directly in this column and use notation keys in the stock change columns.
(8) Parties may decide not to prepare estimates for this category contained in appendix 3a.4 of the IPCC good practice guidance for LULUCF, although they may do so if they wish.
(9) A Party may report aggregate estimates for all land conversions to settlements, when data are not available to report them separately. A Party should specify in the documentation box which types of land conversion are included. Separate estimates for forest land and grassland
conversion should be provided in table 5 as an information item.
Documentation box:
Parties should provide detailed explanations on the Land Use, Land-Use Change and Forestry sector in Chapter 7: Land Use, Land-Use Change and Forestry (CRF sector 5) of the NIR. Use this documentation box to provide references to relevant sections of the NIR if any additional information and/or further details are needed to understand the content of this table.
5.E.1 Urban Trees:Carbon stock change estimates for Urban Trees were estimated using a net sequestration factor. This factor accounts for losses from living biomass, removals, and off-site decay of removals. Net carbon stock change in urban soils was not estimated due to a lack of data.
5.E.2 Land converted to Settlements:Data on the amount of land converted to settlements is currently lacking, so it is not possible to separate CO2 fluxes on land converted to settlements from fluxes on settlements remaining settlements.
5.E.2 Carbon stock change:Data on the amount of land converted to settlements is currently lacking, so it is not possible to separate CO2 fluxes on land converted to settlements from fluxes on settlements remaining settlements.
Note on C14: Not estimated because data not currently available.
Note on C15: Not estimated because data not currently available.
Note on C16: Not estimated because data not currently available.
Note on C17: Not estimated because data not currently available.
Note on C18: Not estimated because data not currently available.
Note on I14: Data on the amount of land converted to settlements is currently lacking, so it is not possible to separate CO2 fluxes on land converted to settlements from fluxes on settlements remaining settlements.
Note on I15: Data on the amount of land converted to settlements is currently lacking, so it is not possible to separate CO2 fluxes on land converted to settlements from fluxes on settlements remaining settlements.
Note on I16: Data on the amount of land converted to settlements is currently lacking, so it is not possible to separate CO2 fluxes on land converted to settlements from fluxes on settlements remaining settlements.
Note on I17: Data on the amount of land converted to settlements is currently lacking, so it is not possible to separate CO2 fluxes on land converted to settlements from fluxes on settlements remaining settlements.
Note on I18: Data on the amount of land converted to settlements is currently lacking, so it is not possible to separate CO2 fluxes on land converted to settlements from fluxes on settlements remaining settlements.
Note on J12: Allocation per IPCC Guidelines: 5.E.1 Allocation used by Parties: 5.E.1 Comment: Carbon losses were accounted for in the gains reported, as losses were not estimated separately. See 5.E Documentation Box.
Note on J14: Data on the amount of land converted to settlements is currently lacking, so it is not possible to separate CO2 fluxes on land converted to settlements from fluxes on settlements remaining settlements.
Note on J15: Data on the amount of land converted to settlements is currently lacking, so it is not possible to separate CO2 fluxes on land converted to settlements from fluxes on settlements remaining settlements.
Note on J16: Data on the amount of land converted to settlements is currently lacking, so it is not possible to separate CO2 fluxes on land converted to settlements from fluxes on settlements remaining settlements.
Note on J17: Data on the amount of land converted to settlements is currently lacking, so it is not possible to separate CO2 fluxes on land converted to settlements from fluxes on settlements remaining settlements.
Note on J18: Data on the amount of land converted to settlements is currently lacking, so it is not possible to separate CO2 fluxes on land converted to settlements from fluxes on settlements remaining settlements.
Note on L12: Allocation per IPCC Guidelines: 5.E.1 Allocation used by Parties: 5.E.1 Comment: Carbon stock changes in dead organic matter was accounted for in living biomass gains and not estimated separately.
Note on L14: Data on the amount of land converted to settlements is currently lacking, so it is not possible to separate CO2 fluxes on land converted to settlements from fluxes on settlements remaining settlements.
Note on L15: Data on the amount of land converted to settlements is currently lacking, so it is not possible to separate CO2 fluxes on land converted to settlements from fluxes on settlements remaining settlements.
Note on L16: Data on the amount of land converted to settlements is currently lacking, so it is not possible to separate CO2 fluxes on land converted to settlements from fluxes on settlements remaining settlements.
Note on L17: Data on the amount of land converted to settlements is currently lacking, so it is not possible to separate CO2 fluxes on land converted to settlements from fluxes on settlements remaining settlements.
Note on L18: Data on the amount of land converted to settlements is currently lacking, so it is not possible to separate CO2 fluxes on land converted to settlements from fluxes on settlements remaining settlements.
Note on M12: Not estimated due to lack of data
Note on M14: Data on the amount of land converted to settlements is currently lacking, so it is not possible to separate CO2 fluxes on land converted to settlements from fluxes on settlements remaining settlements.
Note on M15: Data on the amount of land converted to settlements is currently lacking, so it is not possible to separate CO2 fluxes on land converted to settlements from fluxes on settlements remaining settlements.
Note on M16: Data on the amount of land converted to settlements is currently lacking, so it is not possible to separate CO2 fluxes on land converted to settlements from fluxes on settlements remaining settlements.
Note on M17: Data on the amount of land converted to settlements is currently lacking, so it is not possible to separate CO2 fluxes on land converted to settlements from fluxes on settlements remaining settlements.
Note on M18: Data on the amount of land converted to settlements is currently lacking, so it is not possible to separate CO2 fluxes on land converted to settlements from fluxes on settlements remaining settlements.

## Table5.F
TABLE 5.F SECTORAL BACKGROUND DATA FOR LAND USE, LAND-USE CHANGE AND FORESTRY | [12 empty] | Inventory 1992
Other land | [12 empty] | Submission 2013 v1.1
(Sheet 1 of 1) | [12 empty] | UNITED STATES OF AMERICA
GREENHOUSE GAS SOURCE AND SINK CATEGORIES |  | ACTIVITY DATA | IMPLIED CARBON-STOCK-CHANGE FACTORS |  |  |  |  | CHANGES IN CARBON STOCK |  |  |  |  | Net CO2 emissions/ removals (5) (6)
Land-Use Category | Sub-division (1) | Area(2) (kha) | Carbon stock change in living biomass per area (3) (4) |  |  | Net carbon stock change in dead organic matter per area(4) | Net carbon stock change in soils per area (4) | Carbon stock change in living biomass(3) (4) |  |  | Net carbon stock change in dead organic matter(4) | Net carbon stock change in soils (4)
|  |  | Gains | Losses | Net change |  |  | Gains | Losses | Net change
|  |  | (Mg C/ha) |  |  |  |  | (Gg C) |  |  |  |  | (Gg)
F. Total Other Land |  | NA,NE | NE | NE | NE | NE | NE | NE | NE | NE | NE | NE | NE
1. Other Land remaining Other Land (7) |  | NA
2. Land converted to Other Land (8) |  | NE | NE | NE | NE | NE | NE | NE | NE | NE | NE | NE | NE
2.1 Forest Land converted to Other Land |  | NE | NE | NE | NE | NE | NE | NE | NE | NE | NE | NE | NE
2.2 Cropland converted to Other Land |  | NE | NE | NE | NE | NE | NE | NE | NE | NE | NE | NE | NE
2.3 Grassland converted to Other Land |  | NE | NE | NE | NE | NE | NE | NE | NE | NE | NE | NE | NE
2.4 Wetlands converted to Other Land |  | NE | NE | NE | NE | NE | NE | NE | NE | NE | NE | NE | NE
2.5 Settlements converted to Other Land |  | NE | NE | NE | NE | NE | NE | NE | NE | NE | NE | NE | NE
(1) Land categories may be further divided according to climate zone, management system, soil type, vegetation type, tree species, ecological zone or national land classification.
(2) The total area of the subcategories, in accordance with the sub-division used, should be entered here. For lands converted to Other Land report the cumulative area remaining in the category in the reporting year.
(3) Carbon stock gains and losses should be listed separately except in cases where, due to the methods used, it is technically impossible to separate information on gains and losses.
(4) The signs for estimates of gains in carbon stocks are positive (+) and of losses in carbon stocks are negative (-).
(5) According to the Revised 1996 IPCC Guidelines, for the purposes of reporting, the signs for removals are always negative (-) and for emissions positive (+). Net changes in carbon
stocks are converted to CO2 by multiplying C by 44/12 and changing the sign for net CO2 removals to be negative (-) and for net CO2 emissions to be positive (+). Note that carbon stock
changes in a single pool are not necessarily equal to emissions or removals, because some carbon stock changes result from carbon transfers among pools rather than exchanges with the atmosphere.
(6) Where Parties directly estimate emissions and removals rather than carbon stock changes, they may report emissions/removals directly in this column and use notation keys in the stock change columns.
(7) This land-use category is to allow the total of identified land area to match the national area.
(8) A Party may report aggregate estimates for all land conversions to other land, when data are not available to report them separately. A Party should specify in the documentation box which types of land conversion are included. Separate estimates for forest land and grassland
conversion should be provided in table 5 as an information item.
Documentation box:
Parties should provide detailed explanations on the Land Use, Land-Use Change and Forestry sector in Chapter 7: Land Use, Land-Use Change and Forestry (CRF sector 5) of the NIR. Use this documentation box to provide references to relevant sections of the NIR if any additional information and/or further details are needed to understand the content of this table.
Note on C13: Not applicable because emissions from this source are not currently estimated
Note on C14: Not applicable because emissions from this source are not currently estimated
Note on C15: Not applicable because emissions from this source are not currently estimated
Note on C16: Not applicable because emissions from this source are not currently estimated
Note on C17: Not applicable because emissions from this source are not currently estimated
Note on I13: Not included because data on land conversions not currently available
Note on I14: Not included because data on land conversions not currently available
Note on I15: Not included because data on land conversions not currently available
Note on I16: Not included because data not currently available
Note on I17: Not estimated because data not currently available.
Note on J13: Not included because data on land conversions not currently available
Note on J14: Not included because data on land conversions not currently available
Note on J15: Not included because data on land conversions not currently available
Note on J16: Not included because data not currently available
Note on J17: Not included because data on land conversions not currently available
Note on L13: Not included because data on land conversions not currently available
Note on L14: Not included because data on land conversions not currently available
Note on L15: Not included because data on land conversions not currently available
Note on L16: Not included because data not currently available
Note on L17: Not included because data on land conversions not currently available
Note on M13: Not included because data on land conversions not currently available
Note on M14: Not included because data on land conversions not currently available
Note on M15: Not included because data on land conversions not currently available
Note on M16: Not included because data not currently available
Note on M17: Not included because data on land conversions not currently available

## Table5(I)
TABLE 5 (I) SECTORAL BACKGROUND DATA FOR LAND USE, LAND-USE CHANGE AND FORESTRY |  |  | Inventory 1992
Direct N2O emissions from N fertilization(1) of Forest Land and Other |  |  | Submission 2013 v1.1
(Sheet 1 of 1) |  |  | UNITED STATES OF AMERICA
GREENHOUSE GAS SOURCE AND SINK CATEGORIES | ACTIVITY DATA | IMPLIED EMISSION FACTORS | EMISSIONS (4)
Land-Use Category (2) | Total amount of fertilizer applied | N2O-N emissions per unit of fertilizer | N2O
| (Gg N/yr) | (kg N2O-N/kg N)(3) | (Gg)
Total for all Land Use Categories | 18.6893 | 0.01 | 0.29369
A. Forest Land (5) (6) | 18.6893 | 0.01 | 0.29369
1. Forest Land remaining Forest Land | 18.6893 | 0.01 | 0.29369
2. Land converted to Forest Land | NE | IE | IE
G. Other (please specify) |  |  | NA
Harvested Wood Products in SWDS | NA | NA | NA
Harvested Wood Products in Use | NA | NA | NA
Landfilled Yard Trimmings and Food Scraps | NA | NA | NA
(1) Direct N2O emissions from fertilization are estimated using equations 3.2.17 and 3.2.18 of the IPCC good practice guidance for LULUCF based on the amounts of fertilizers applied to forest land.
(2) N2O emissions from N fertilization of cropland and grassland are reported in the Agriculture sector; therefore only Forest Land is included in this table.
(3) In the calculation of the implied emission factor, N2O emissions are converted to N2O-N by multiplying by 28/44.
(4) Emissions are reported with a positive sign.
(5) If a Party is not able to separate the fertilizer applied to forest land from that applied to agriculture, it may report all N2O emissions from fertilization in the Agriculture sector. This should be explicitly indicated in the documentation box.
(6) A Party may report aggregate estimates for all N fertilization on forest land in the category Forest Land remaining Forest Land when data are not available to report Forest Land remaining Forest Land and Land converted to Forest Land separately.
Documentation box:
Parties should provide detailed explanations on the Land Use, Land-Use Change and Forestry sector in Chapter 7: Land Use, Land-Use Change and Forestry (CRF sector 5) of the NIR. Use this documentation box to provide references to relevant sections of the NIR if any additional information and/or further details are needed to understand the content of this table.
Note on B12: Data on the amount of land converted to forest land is currently lacking, and, thus, emissions cannot be separated out between the Land Converted to Forest Land and Forest Land Remaining Forest Land land-use categories.
Note on D12: Allocation per IPCC Guidelines: 5.A.2 Allocation used by Parties: 5.A.1 Comment: Data on the amount of land converted to forest land is currently lacking, and, thus, emissions cannot be separated out between the Land Converted to Forest Land and Forest Land Remaining Forest Land land-use categories.

## Table5(II)
TABLE 5 (II) SECTORAL BACKGROUND DATA FOR LAND USE, LAND-USE CHANGE AND FORESTRY | [5 empty] | Inventory 1992
Non-CO2 emissions from drainage of soils and wetlands(1) | [5 empty] | Submission 2013 v1.1
(Sheet 1 of 1) | [5 empty] | UNITED STATES OF AMERICA
GREENHOUSE GAS SOURCE AND SINK CATEGORIES |  | ACTIVITY DATA | IMPLIED EMISSION FACTORS |  | EMISSIONS (5)
Land-Use Category (2) | Sub-division (3) | Area | N2O-N per area (4) | CH4 per area | N2O | CH4
|  | (kha) | (kg N2O-N/ha) | (kg CH4/ha) | (Gg)
Total all Land-Use Categories |  |  |  |  | NE | NA,NE
A. Forest Land (6) |  |  | NE | NE | NE | NE
Organic Soil |  | NE | NE | NE | NE | NE
Mineral Soil |  | NE | NE | NE | NE | NE
D. Wetlands |  |  | NE | NE | NE | NE
Peatland (7) |  | NE | NE | NE | NE | NE
Flooded Lands (7) |  | NE | NE | NE | NE | NE
G. Other (please specify) |  |  |  |  | NE | NA
Harvested Wood Products in SWDS |  | NA | IE | NA | IE | NA
Organic Soil |  | NA | IE | NA | IE | NA
Mineral Soil |  | NA | IE | NA | IE | NA
Harvested Wood Products in Use |  | NA | IE | NA | IE | NA
Organic Soil |  | NA | IE | NA | IE | NA
Mineral Soil |  | NA | IE | NA | IE | NA
Landfilled Yard Trimmings and Food Scraps |  | NA | IE | NA | IE | NA
Organic Soil |  | NA | IE | NA | IE | NA
Mineral Soil |  | NA | IE | NA | IE | NA
(1) Parties may decide not to prepare estimates for these categories contained in appendices 3a.2 and 3a.3 of the IPCC good practice guidance for LULUCF, although they may do so if they wish.
(2) N2O emissions from drained cropland and grassland soils are covered in the Agriculture tables of the CRF under Cultivation of Histosols.
(3) A Party should report further disaggregations of drained soils corresponding to the methods used. Tier 1 disaggregates soils into "nutrient rich" and "nutrient poor" areas, whereas higher-tier methods can further disaggregate into different peatland types, soil fertility or tree species.
(4) In the calculation of the implied emission factor, N2O emissions are converted to N2O-N by multiplying by 28/44.
(5) Emissions are reported with a positive sign.
(6) In table 5, these emissions will be added to 5.A.1 Forest Land remaining Forest Land.
(7) In table 5, these emissions will be added to 5.D.2 Land converted to Wetlands.
Documentation box:
Parties should provide detailed explanations on the Land Use, Land-Use Change and Forestry sector in Chapter 7: Land Use, Land-Use Change and Forestry (CRF sector 5) of the NIR. Use this documentation box to provide references to relevant sections of the NIR if any additional information and/or further details are needed to understand the content of this table.
Note on C10: Not estimated because data are not currently available.
Note on C11: Not estimated because data is not currently available.
Note on C13: Not estimated because data not currently available.
Note on C14: Not estimated because data not currently available.
Note on F10: Not estimated because data is not currently available.
Note on F11: Not estimated because data is not currently available.
Note on F13: Not estimated because data not currently available.
Note on F14: Not estimated because data not currently available.
Note on F15: Not estimated because data not currently available.
Note on F17: Allocation per IPCC Guidelines: Emissions estimated in 5.G. Allocation used by Parties: Emissions estimated in 5.G. Comment: Emissions estimated elswhere in 5.G.
Note on F18: Allocation per IPCC Guidelines: Emissions estimated in 5.G. Allocation used by Parties: Emissions estimated in 5.G. Comment: Emissions estimated elswhere in 5.G.
Note on F20: Allocation per IPCC Guidelines: Emissions estimated in 5.G. Allocation used by Parties: Emissions estimated in 5.G. Comment: Emissions estimated elswhere in 5.G.
Note on F21: Allocation per IPCC Guidelines: Emissions estimated in 5.G. Allocation used by Parties: Emissions estimated in 5.G. Comment: Emissions estimated elswhere in 5.G.
Note on F23: Allocation per IPCC Guidelines: Emissions estimated in 5.G. Allocation used by Parties: Emissions estimated in 5.G. Comment: Emissions estimated elswhere in 5.G.
Note on F24: Allocation per IPCC Guidelines: Emissions estimated in 5.G. Allocation used by Parties: Emissions estimated in 5.G. Comment: Emissions estimated elswhere in 5.G.
Note on G10: Not estimated because data is not currently available.
Note on G11: Not estimated because data is not currently available.
Note on G13: Not estimated because data not currently available.
Note on G14: Not estimated because data not currently available.

## Table5(III)
TABLE 5 (III) SECTORAL BACKGROUND DATA FOR LAND USE, LAND-USE CHANGE AND FORESTRY |  |  | Inventory 1992
N2O emissions from disturbance associated with land-use conversion to cropland (1) |  |  | Submission 2013 v1.1
(Sheet 1 of 1) |  |  | UNITED STATES OF AMERICA
GREENHOUSE GAS SOURCE AND SINK CATEGORIES | ACTIVITY DATA | IMPLIED EMISSION FACTORS | EMISSIONS (4)
Land-Use Category (2) | Land area converted | N2O-N emissions per area converted(3) | N2O
| (kha) | (kg N2O-N/ha) | (Gg)
Total all Land-Use Categories (5) | NA,NE | NA,NE | NA,NE
B. Cropland | NE | NE | NE
2. Lands converted to Cropland (6) | NE | NE | NE
Organic Soils | NE | NE | NE
Mineral Soils | NE | NE | NE
2.1 Forest Land converted to Cropland | NE | NE | NE
Organic Soils | NE | NE | NE
Mineral Soils | NE | NE | NE
2.2 Grassland converted to Cropland | NE | NE | NE
Organic Soils | NE | NE | NE
Mineral Soils | NE | NE | NE
2.3 Wetlands converted to Cropland (7) | NE | NE | NE
Organic Soils | NE | NE | NE
Mineral Soils | NE | NE | NE
2.5 Other Land converted to Cropland | NE | NE | NE
Organic Soils | NE | NE | NE
Mineral Soils | NE | NE | NE
G. Other (please specify) |  |  | NA
Harvested Wood Products in SWDS | NA | NA | NA
Organic Soils | NA | NA | NA
Mineral Soils | NA | NA | NA
Harvested Wood Products in Use | NA | NA | NA
Organic Soils | NA | NA | NA
Mineral Soils | NA | NA | NA
Landfilled Yard Trimmings and Food Scraps | NA | NA | NA
Organic Soils | NA | NA | NA
Mineral Soils | NA | NA | NA
(1) Methodologies for N2O emissions from disturbance associated with land-use conversion are based on equations 3.3.14 and 3.3.15 of the IPCC good practice guidance for LULUCF. N2O emissions from fertilization in the preceding land use and new land use should not be reported.
(2) According to the IPCC good practice guidance for LULUCF, N2O emissions from disturbance of soils are only relevant for land conversions to cropland. N2O emissions from Cropland remaining Cropland are included in the Agriculture sector of the good practice guidance. The good practice guidance provides methodologies only for mineral soils.
(3) In the calculation of the implied emission factor, N2O emissions are converted to N2O-N by multiplying by 28/44.
(4) Emissions are reported with a positive sign.
(5) Parties can separate between organic and mineral soils, if they have data available.
(6) If activity data cannot be disaggregated to all initial land uses, Parties may report some initial land uses aggregated under Other Land converted to Cropland (indicate in the documentation box what this category includes).
(7) Parties should avoid double counting with N2O emissions from drainage and from cultivation of organic soils reported in Agriculture under Cultivation of Histosols.
Documentation box:
Parties should provide detailed explanations on the Land Use, Land-Use Change and Forestry sector in Chapter 7: Land Use, Land-Use Change and Forestry (CRF Sector 5) of the NIR. Use this documentation box to provide references to relevant sections of the NIR if any additional information and/or further details are needed to understand the content of this table.
Note on B11: Value is sum of Cells: B14, B17, B20, B23.
Note on B15: N2O emissions from land-use change disturbances are not explicity estimated due to differences in land-use data sets. Estimating emissions from this source is a planned improvement; please see the NIR.
Note on B16: N2O emissions from land-use change disturbances are not explicity estimated due to differences in land-use data sets. Estimating emissions from this source is a planned improvement; please see the NIR.
Note on B18: N2O emissions from land-use change disturbances are not explicity estimated due to differences in land-use data sets. Estimating emissions from this source is a planned improvement; please see the NIR.
Note on B19: N2O emissions from land-use change disturbances are not explicity estimated due to differences in land-use data sets. Estimating emissions from this source is a planned improvement; please see the NIR.
Note on B21: N2O emissions from land-use change disturbances are not explicity estimated due to differences in land-use data sets. Estimating emissions from this source is a planned improvement; please see the NIR.
Note on B22: N2O emissions from land-use change disturbances are not explicity estimated due to differences in land-use data sets. Estimating emissions from this source is a planned improvement; please see the NIR.
Note on B24: N2O emissions from land-use change disturbances are not explicity estimated due to differences in land-use data sets. Estimating emissions from this source is a planned improvement; please see the NIR.
Note on B25: N2O emissions from land-use change disturbances are not explicity estimated due to differences in land-use data sets. Estimating emissions from this source is a planned improvement; please see the NIR.
Note on D11: Value is sum of Cells: D14, D17, D20, D23.
Note on D15: N2O emissions from land-use change disturbances are not explicity estimated due to differences in land-use data sets. Estimating emissions from this source is a planned improvement; please see the NIR.
Note on D16: N2O emissions from land-use change disturbances are not explicity estimated due to differences in land-use data sets. Estimating emissions from this source is a planned improvement; please see the NIR.
Note on D18: N2O emissions from land-use change disturbances are not explicity estimated due to differences in land-use data sets. Estimating emissions from this source is a planned improvement; please see the NIR.
Note on D19: N2O emissions from land-use change disturbances are not explicity estimated due to differences in land-use data sets. Estimating emissions from this source is a planned improvement; please see the NIR.
Note on D21: N2O emissions from land-use change disturbances are not explicity estimated due to differences in land-use data sets. Estimating emissions from this source is a planned improvement; please see the NIR.
Note on D22: N2O emissions from land-use change disturbances are not explicity estimated due to differences in land-use data sets. Estimating emissions from this source is a planned improvement; please see the NIR.
Note on D24: N2O emissions from land-use change disturbances are not explicity estimated due to differences in land-use data sets. Estimating emissions from this source is a planned improvement; please see the NIR.
Note on D25: N2O emissions from land-use change disturbances are not explicity estimated due to differences in land-use data sets. Estimating emissions from this source is a planned improvement; please see the NIR.

## Table5(IV)
TABLE 5 (IV) SECTORAL BACKGROUND DATA FOR LAND USE, LAND-USE CHANGE AND FORESTRY |  |  | Inventory 1992
CO2 emissions from agricultural lime application (1) |  |  | Submission 2013 v1.1
(Sheet 1 of 1) |  |  | UNITED STATES OF AMERICA
GREENHOUSE GAS SOURCE AND SINK CATEGORIES | ACTIVITY DATA | IMPLIED EMISSION FACTORS | EMISSIONS (3)
Land-Use Category | Total amount of lime applied | CO2-C per unit of lime (2) | CO2
| (Mg/yr) | (Mg CO2-C /Mg) | (Gg)
Total all Land-Use Categories (4), (5), (6) | 23554445.1966 | 0.079463 | 6862.9511
B. Cropland (6) (7) | 23554445.1966 | 0.079463 | 6862.9511
Limestone CaCO3 | 17983912.4273 | 0.058992 | 3889.9922
Dolomite CaMg(CO3)2 | 2232142.1334 | 0.064122 | 524.8057
Urea Fertilization | 3338390.6359 | 0.2 | 2448.1531
C. Grassland (6) (8) | IE | IE | IE
Limestone CaCO3 | IE | IE | IE
Dolomite CaMg(CO3)2 | IE | IE | IE
G. Other (please specify) (6) (9) |  |  | NA
Harvested Wood Products in SWDS | NA | NA | NA
Dolomite CaMg(CO3)2 | NA | NA | NA
Limestone CaCO3 | NA | NA | NA
Harvested Wood Products in Use | NA | NA | NA
Dolomite CaMg(CO3)2 | NA | NA | NA
Limestone CaCO3 | NA | NA | NA
Landfilled Yard Trimmings and Food Scraps | NA | NA | NA
Dolomite CaMg(CO3)2 | NA | NA | NA
Limestone CaCO3 | NA | NA | NA
(1) CO2 emissions from agricultural lime application are addressed in equations 3.3.6 and 3.4.11 of the IPCC good practice guidance for LULUCF.
(2) The implied emission factor is expressed in unit of carbon to faciliate comparison with published emission factors.
(3) Emissions are reported with a positive sign.
(4) If Parties are not able to separate liming application for different land-use categories, they should include liming for all land-use categories in the category 5.G Other.
(5) Parties that are able to provide data for lime application to forest land should provide this information under 5.G Other and specify in the documentation box that forest land application is included in this category.
(6) A Party may report aggregate estimates for total lime applications when data are not available for limestone and dolomite.
(7) In table 5, these CO2 emissions will be added to 5.B.1 Cropland remaining Cropland.
(8) In table 5, these CO2 emissions will be added to 5.C.1 Grassland remaining Grassland.
(9) If a Party has data broken down to limestone and dolomite at national level, it can report these data under 5.G Other.
Documentation box:
Parties should provide detailed explanations on the Land Use, Land-Use Change and Forestry sector in Chapter 7: Land Use, Land-Use Change and Forestry (CRF sector 5) of the NIR. Use this documentation box to provide references to relevant sections of the NIR if any additional information and/or further details are needed to understand the content of this table.
5.B 5(IV) CO2 emissions from agricultural lime application:In the NIR, emissions from liming and urea application to agricultural soils are not included in the total net flux of CO2 emissions from LULUCF; rather, they are treated as a separate source of CO2. In the CRF Table, emissions from liming and urea application are automatically included in the net flux calculation. Therefore, total net flux of CO2 from LULUCF in the NIR does not match the same in the CRF Table, and the difference equals the emission estimates for liming and urea application. See Section 7.4 of the NIR for additional information. The row showing total amount of lime applied reflects the sum of urea, limestone, and dolomite applied.
5.B.1 Limestone CaCO3:Activity data updated based on Minerals Yearbook 2009; see NIR.
Note on B15: Allocation per IPCC Guidelines: Allocation used by Parties: Comment: Included in Cropland \ Carbon emissions from agricultural lime application
Note on B16: Allocation per IPCC Guidelines: Allocation used by Parties: Comment: Included in Cropland \ Carbon emissions from agricultural lime application
Note on D15: Allocation per IPCC Guidelines: See GL Allocation used by Parties: See NIR Comment: Fuel consumed in and emissions from Petroleum Refining and Manufacture of Solid Fuels and Other Energy Industries are included under Other Manufacturing Industries and Construction (1.A.2.f).
Note on D16: Allocation per IPCC Guidelines: Included in Cropland \ Carbon emissions from agricultural lime application. Allocation used by Parties: Included in Cropland \ Carbon emissions from agricultural lime application. Comment: Included in Cropland \ Carbon emissions from agricultural lime application.

## Table5(V)
TABLE 5 (V) SECTORAL BACKGROUND DATA FOR LAND USE, LAND-USE CHANGE AND FORESTRY | [8 empty] | Inventory 1992
Biomass Burning (1) | [8 empty] | Submission 2013 v1.1
(Sheet 1 of 1) | [8 empty] | UNITED STATES OF AMERICA
GREENHOUSE GAS SOURCE AND SINK CATEGORIES | ACTIVITY DATA |  |  | IMPLIED EMISSION FACTOR |  |  | EMISSIONS (5)
| Description(3) | Unit | Values | CO2 | CH4 | N2O | CO2 (4) | CH4 | N2O
Land-Use Category(2) |  | (ha or kg dm) |  | (Mg/activity data unit) |  |  | (Gg)
Total for Land-Use Categories | Area burned | ha | 603216.8219 | IE,NA,NE | 0.25623 | 0.014175 | IE,NA,NE | 154.5644 | 8.5504
A. Forest Land | Area burned | ha | 603216.8219 | IE,NE | 0.25623 | 0.014175 | IE,NE | 154.5644 | 8.5504
1. Forest land remaining Forest Land | Area burned | ha | 603216.8219 | IE | 0.25623 | 0.014175 | IE | 154.5644 | 8.5504
Controlled Burning | Area burned | ha | 187848.2704 | IE | IE | IE | IE | IE | IE
Wildfires | Area burned | ha | 415368.5516 | IE | 0.37211 | 0.020585 | IE | 154.5644 | 8.5504
2. Land converted to Forest Land | Area burned | ha | NA | NE | NE | NE | NE | NE | NE
Controlled Burning | Area burned | ha | NA | NE | NE | NE | NE | NE | NE
Wildfires | Area burned | ha | NA | NE | NE | NE | NE | NE | NE
B. Cropland | Area burned | ha | NA,NE | NE | NA | IE,NE | NE | NA | IE,NE
1. Cropland remaining Cropland (6) | Area burned | ha | NA,NE | NE | NA | IE | NE | NA | IE
Controlled Burning | Area burned | ha | NA | NE | NA | IE | NE | NA | IE
Wildfires | Area burned | ha | NE | NE | NA | IE | NE | NA | IE
2. Land converted to Cropland | Area burned | ha | NA | NE | NA | NE | NE | NA | NE
Controlled Burning | Area burned | ha | NA | NE | NA | NE | NE | NA | NE
Wildfires | Area burned | ha | NA | NE | NA | NE | NE | NA | NE
2.1. Forest Land converted to Cropland | Area burned | ha | NA | NE | NA | NE | NE | NA | NE
Controlled Burning | Area burned | ha | NA | NE | NA | NE | NE | NA | NE
Wildfires | Area burned | ha | NA | NE | NA | NE | NE | NA | NE
C. Grassland | Area burned | ha | NA | NE | NA | IE,NE | NE | NA | IE,NE
1. Grassland remaining grassland (7) | Area burned | ha | NA | NE | NA | IE | NE | NA | IE
Controlled Burning | Area burned | ha | NA | NE | NA | IE | NE | NA | IE
Wildfires | Area burned | ha | NA | NE | NA | IE | NE | NA | IE
2. Land converted to Grassland | Area burned | ha | NA | NE | NA | NE | NE | NA | NE
Controlled Burning | Area burned | ha | NA | NE | NA | NE | NE | NA | NE
Wildfires | Area burned | ha | NA | NE | NA | NE | NE | NA | NE
2.1. Forest Land converted to Grassland | Area burned | ha | NA | NE | NA | NE | NE | NA | NE
Controlled Burning | Area burned | ha | NA | NE | NA | NE | NE | NA | NE
Wildfires | Area burned | ha | NA | NE | NA | NE | NE | NA | NE
D. Wetlands | Area burned | ha | NA | NE | NE | NE | NE | NE | NE
1. Wetlands remaining Wetlands (8) | Area burned | ha | NA | NE | NE | NE | NE | NE | NE
Controlled Burning | Area burned | ha | NA | NE | NE | NE | NE | NE | NE
Wildfires | Area burned | ha | NA | NE | NE | NE | NE | NE | NE
2. Land converted to Wetlands | Area burned | ha | NA | NE | NE | NE | NE | NE | NE
Controlled Burning | Area burned | ha | NA | NE | NE | NE | NE | NE | NE
Wildfires | Area burned | ha | NA | NE | NE | NE | NE | NE | NE
2.1. Forest Land converted to Wetlands | Area burned | ha | NA | NE | NE | NE | NE | NE | NE
Controlled Burning | Area burned | ha | NA | NE | NE | NE | NE | NE | NE
Wildfires | Area burned | ha | NA | NE | NE | NE | NE | NE | NE
E. Settlements (8) | Area burned | ha | NA | NE | NE | NE | NE | NE | NE
F. Other Land (9) | Area burned | ha | NA | NE | NE | NE | NE | NE | NE
G. Other (please specify) | bar: ha ha ha to IE IE IE
Harvested Wood Products in SWDS | Area burned | bar: ha ha ha to IE IE IE
Controlled Burning | Area burned | bar: ha ha ha to IE IE IE
Wildfires | Area burned | bar: ha ha ha to IE IE IE
Harvested Wood Products in Use | Area burned | bar: ha ha ha to IE IE IE
Controlled Burning | Area burned | bar: ha ha ha to IE IE IE
Wildfires | Area burned | bar: ha ha ha to IE IE IE
Landfilled Yard Trimmings and Food Scraps | Area burned | bar: ha ha ha to IE IE IE
Controlled Burning | Area burned | bar: ha ha ha to IE IE IE
Wildfires | Area burned | bar: ha ha ha to IE IE IE
(1) Methodological guidance on burning can be found in sections 3.2.1.4 and 3.4.1.3 of the IPCC good practice guidance for LULUCF.
(2) Parties should report both controlled/prescribed burning and wildfires emissions, where appropriate, in a separate manner.
(3) For each category activity data should be selected between area burned or biomass burned. Units for area will be ha and for biomass burned kg dm. The implied emission factor will refer to the selected activity data with an automatic change in the units.
(4) If CO2 emissions from biomass burning are not already included in tables 5.A - 5.F, they should be reported here. This should be clearly documented in the documentation box and in the NIR. Double counting should be avoided. Parties that include all carbon stock changes in the carbon stock tables (5.A, 5.B, 5.C, 5.D, 5.E and 5.F), should report IE (included elsewhere) in this column.
(5) Emissions are reported with a positive sign.
(6) In-situ above-ground woody biomass burning is reported here. Agricultural residue burning is reported in the Agriculture sector.
(7) Includes only emissions from controlled biomass burning on grasslands outside the tropics (prescribed savanna burning is reported under the Agriculture sector).
(8) Parties may decide not to prepare estimates for these categories contained in appendices 3a.2, 3a.3 and 3a.4 of the IPCC good practice guidance for LULUCF, although they may do so if they wish.
(9) This land-use category is to allow the total of identified land area to match the national area.
Documentation box:
Parties should provide detailed explanations on the Land Use, Land-Use Change and Forestry sector in Chapter 7: Land Use, Land-Use Change and Forestry (CRF sector 5) of the NIR. Use this documentation box to provide references to relevant sections of the NIR if any additional information and/or further details are needed to understand the content of this table.
5.F 5(V) Biomass Burning/1992:Data currently unavailable
Note on B19: Not estimated because data is not currently available.
Note on D19: Not estimated because data is not currently available.
Note on E12: Allocation per IPCC Guidelines: Allocation used by Parties: Comment: Implicitly included in forest C flux estimates for Forest Land Remaining Forest Land.
Note on H11: Allocation per IPCC Guidelines: See GL. Allocation used by Parties: See NIR. Comment: Implicitly included in forest C flux estimates for Forest Land Remaining Forest Land.
Note on H12: Allocation per IPCC Guidelines: See GL Allocation used by Parties: See NIR Comment: Implicitly included in forest C flux estimates for Forest Land Remaining Forest Land.
Note on H14: Not estimated because data is not currently available.
Note on H15: Not estimated because data is not currently available.
Note on H18: Not estimated because data is not currently available.
Note on H19: Not estimated because data is not currently available.
Note on H21: Not estimated because data is not currently available.
Note on H22: Not estimated because data is not currently available.
Note on H24: Not estimated because data is not currently available.
Note on H25: Not estimated because data is not currently available.
Note on H28: Not estimated because data is not currently available.
Note on H29: Not estimated because data is not currently available.
Note on H31: Not estimated because data is not currently available.
Note on H32: Not estimated because data is not currently available.
Note on H34: Not estimated because data not currently available.
Note on H35: Not estimated because data not currently available.
Note on H38: Not estimated because data not currently available.
Note on H39: Not estimated because data not currently available.
Note on H41: Not included because data on land conversions not currently available
Note on H42: Not included because data on land conversions not currently available
Note on H44: Not estimated because data not currently available.
Note on H45: Not estimated because data not currently available.
Note on H46: Not estimated because data not currently available.
Note on H47: Not estimated because data not currently available.
Note on I11: Allocation per IPCC Guidelines: See GL Allocation used by Parties: See NIR. Comment: Non-CO2 emissions from controlled burning are accounted for in the wildfires emissions section.
Note on I14: Not estimated because data is not currently available.
Note on I15: Not estimated because data is not currently available.
Note on I21: Not estimated because data is not currently available.
Note on I22: Not estimated because data is not currently available.
Note on I31: Not estimated because data is not currently available.
Note on I32: Not estimated because data is not currently available.
Note on I38: Not estimated because data not currently available.
Note on I39: Not estimated because data not currently available.
Note on I41: Not included because data on land conversions not currently available
Note on I42: Not included because data on land conversions not currently available
Note on I44: Not estimated because data not currently available.
Note on I45: Not estimated because data not currently available.
Note on I46: Not estimated because data not currently available.
Note on I47: Not estimated because data not currently available.
Note on J11: Allocation per IPCC Guidelines: See GL Allocation used by Parties: See NIR Comment: Non-CO2 emissions from controlled burning are accounted for in the wildfires emissions section.
Note on J14: Not estimated because data is not currently available.
Note on J15: Not estimated because data is not currently available.
Note on J18: Allocation per IPCC Guidelines: N2O emissions from CRC are included in agricultural soil management. Allocation used by Parties: N2O emissions from CRC are included in agricultural soil management. Comment: N2O emissions from CRC are included in agricultural soil management.
Note on J19: Allocation per IPCC Guidelines: N2O emissions from CRC are included in agricultural soil management. Allocation used by Parties: N2O emissions from CRC are included in agricultural soil management. Comment: N2O emissions from CRC are included in agricultural soil management
Note on J21: Not estimated because data is not currently available.
Note on J22: Not estimated because data is not currently available.
Note on J24: Not estimated because data is not currently available.
Note on J25: Not estimated because data is not currently available.
Note on J28: Allocation per IPCC Guidelines: N2O emissions from GRG and LCG are included in agricultural soil management. Allocation used by Parties: N2O emissions from GRG and LCG are included in agricultural soil management. Comment: N2O emissions from GRG and LCG are included in agricultural soil management.
Note on J29: Allocation per IPCC Guidelines: N2O emissions from Grassland Remaining Grassland and Land Converted to Grassland are included in agricultural soil management. Allocation used by Parties: N2O emissions from Grassland Remaining Grassland and Land Converted to Grassland are included in agricultural soil management. Comment: N2O emissions from Grassland Remaining Grassland and Land Converted to Grassland are included in agricultural soil management.
Note on J31: Allocation per IPCC Guidelines: N2O emissions from Grassland Remaning Grassland and Land Converted to Grassland are included in agricultural soil management. Allocation used by Parties: N2O emissions from Grassland Remaning Grassland and Land Converted to Grassland are included in agricultural soil management. Comment: N2O emissions from Grassland Remaning Grassland and Land Converted to Grassland are included in agricultural soil management.
Note on J32: Allocation per IPCC Guidelines: N2O emissions from Grassland Remaining Grassland and Land Converted to Grassland are included in agricultural soil management. Allocation used by Parties: N2O emissions from Grassland Remaining Grassland and Land Converted to Grassland are included in agricultural soil management. Comment: N2O emissions from Grassland Remaining Grassland and Land Converted to Grassland are included in agricultural soil management.
Note on J34: Not estimated because data not currently available.
Note on J35: Not estimated because data not currently available.
Note on J38: Not estimated because data not currently available.
Note on J39: Not estimated because data not currently available.
Note on J41: Not included because data on land conversions not currently available
Note on J42: Not included because data on land conversions not currently available
Note on J44: Not estimated because data not currently available.
Note on J45: Not estimated because data not currently available.
Note on J46: Not estimated because data not currently available.
Note on J47: Not estimated because data not currently available.

## Table6
TABLE 6 SECTORAL REPORT FOR WASTE | [6 empty] | Inventory 1992
(Sheet 1 of 1) | [6 empty] | Submission 2013 v1.1
UNITED STATES OF AMERICA
GREENHOUSE GAS SOURCE AND SINK CATEGORIES | CO2(1) | CH4 | N2O | NOx | CO | NMVOC | SO2
(Gg)
Total Waste | IE,NA,NE | 7918.2441 | 13.2946 | 1.097 | 1.9743 | 686.1885 | 1.0703
A. Solid Waste Disposal on Land | NA,NE | 7110.8841 |  | 0.46627 | 1.6087 | 62.6143
1. Managed Waste Disposal on Land | NE | 7110.8841 |  | 0.46627 | 1.6087 | 62.6143
2. Unmanaged Waste Disposal Sites | NA | NA |  | NA | NA | NA
3. Other (as specified in table 6.A) | NA | NA |  | NA | NA | NA
B. Waste Water Handling |  | 787.7644 | 11.8249 | 0.057702 | 0.057992 | 61.0271
1. Industrial Wastewater |  | 355.6469 | NE | 0.037965 | 0.033058 | 17.5369
2. Domestic and Commercial Waste Water |  | 432.1176 | 11.8249 | 0.019737 | 0.024934 | 43.4901
3. Other (as specified in table 6.B) |  | NA | NA | NA | NA | NA
Other non-specified |  | NA | NA | NA | NA | NA
C. Waste Incineration | IE | IE,NE | IE | IE | IE | IE | IE
D. Other (please specify) | NA | 19.5955 | 1.4697 | 0.57306 | 0.30753 | 562.5472 | 1.0703
Composting | NA | 19.5955 | 1.4697 | NA | NA | NA | NA
Other non-specified | NA | NA | IE | 0.57306 | 0.30753 | 562.5472 | 1.0703
(1) CO2 emissions from source categories Solid waste disposal on land and Waste incineration should only be included if they derive from non-biological or inorganic waste sources.
Documentation box: • Parties should provide detailed explanations on the waste sector in Chapter 8: Waste (CRF sector 6) of the NIR. Use this documentation box to provide references to relevant sections of the NIR if any additional information and/or further details are needed to understand the content of this table.
• If estimates are reported under "6.D Other", use this documentation box to provide information regarding activities covered under this category and to provide reference to the section in the NIR where background information can be found.
6.A Solid Waste Disposal on Land:Methane emissions from U.S. landfills are estimated using the first order decay model with values of 100 m3/Mg waste for methane generation potential and 0.02 to 0.057 1/yr for the rate constant depending on precipitation. The methane potential and rate constant were determined from several studies of US landfills that recover and measure landfill gas. Annual waste disposal rates going back to 1940 are used in the model. Methane emissions from landfills are estimated by summing methane generation by municipal solid waste and industrial landfills, subtracting emissions avoided (by flaring and gas-to-energy projects), and subtracting methane that is oxidized. 2) CO2 Emissions from Managed Waste Disposal on Land - Landfill gas is comprised of methane and carbon dioxide; however, the U.S. Inventory does not include estimates of carbon dioxide emissions from landfills. These emissions are not included in the Inventory because they are derived from sust
ainably harvested biogenic sources. According to the IPCC, CO2 emissions from biogenic sources (e.g., paper, yard trimmings) that are harvested on a sustainable basis mimic the closed loop of the natural carbon cycle - they return to the atmosphere CO2 that was originally removed by photosynthesis. The waste generation rate (see row 113) was obtained from the EPA's "Municipal Solid Waste in the U.S.: 2006 Facts and Figures."
6.A Solid Waste Disposal on Land/1992:CH4 generation rate constant 0.02 - 0.057
6.B Wastewater Handling:Waste Water Handling emissions are calculated for CH4 and N2O.
6.C Waste Incineration:Waste Incineration is accounted for in the Energy chapter.
Note on B9: These emissions are not included in the Inventory because they are derived from sustainably harvested biogenic sources. According to the IPCC, CO2 emissions from biogenic sources (e.g., paper, yard trimmings) that are harvested on a sustainable basis mimic the closed loop of the natural carbon cycle - they return to the atmosphere CO2 that was originally removed by photosynthesis.
Note on D13: N2O emissions from stand-alone industrial wastewater treatment are not estimated due to lack of emission factor data.
Note on D20: Allocation per IPCC Guidelines: See GL Allocation used by Parties: See NIR Comment: Fuel consumed in and emissions from Petroleum Refining and Manufacture of Solid Fuels and Other Energy Industries are included under Other Manufacturing Industries and Construction (1.A.2.f).
Note on E17: Allocation per IPCC Guidelines: Allocation used by Parties: Comment: Reported under 1.AA.5.A.
Note on F17: Allocation per IPCC Guidelines: Allocation used by Parties: Comment: Reported under 1.AA.5.A.
Note on G17: Allocation per IPCC Guidelines: Allocation used by Parties: Comment: Reported under 1.AA.5.A.
Note on H17: Allocation per IPCC Guidelines: Allocation used by Parties: Comment: Reported under 1.AA.5.A.

## Table6.A,C
TABLE 6.A SECTORAL BACKGROUND DATA FOR WASTE | [9 empty] | Inventory 1992
Solid Waste Disposal | [9 empty] | Submission 2013 v1.1
(Sheet 1 of 1) | [9 empty] | UNITED STATES OF AMERICA
Additional information
GREENHOUSE GAS SOURCE AND | ACTIVITY DATA AND OTHER RELATED INFORMATION |  |  | IMPLIED EMISSION FACTOR |  | EMISSIONS |  |  | Description | Value
SINK CATEGORIES | [8 empty] | Total population (1000s)(a) | 260446.765
| Annual MSW at the SWDS | MCF | DOC degraded | CH4 (1) | CO2 | CH4 |  | CO2(4) | Urban population (1000s)(a) | NA
[6 empty] | Emissions (2) | Recovery (3) |  | Waste generation rate (kg/capita/day) | 2.0639
| (Gg) |  | % | (t /t MSW) |  | (Gg) |  |  | Fraction of MSW disposed to SWDS | 0.65024
1 Managed Waste Disposal on Land | 190587.215 | 1 | 0.5 | 0.044122 | NE | 7110.8841 | 1298.2175 | NE | Fraction of DOC in MSW | 0.203
2 Unmanaged Waste Disposal Sites | NA | 0.6 | 0.5 | NA | NA | NA | NA | NA | CH4 oxidation factor (b) | 0.1
a. Deep (>5 m) | NA | NA | NA | NA | NA | NA | NA | NA | CH4 fraction in landfill gas | 0.5
b. Shallow (<5 m) | NA | NA | NA | NA | NA | NA | NA | NA | CH4 generation rate constant (k) (c) | NA
3 Other (please specify) | [5 empty] | NA | NA | NA | Time lag considered (yr) (c) | 0.5
Note: MSW - Municipal Solid Waste, SWDS - Solid Waste Disposal Site, MCF - Methane Correction Factor, DOC - Degradable Organic Carbon (IPCC Guidelines (Volume 3. Reference Manual, section 6.2.4)).
MSW includes household waste, yard/garden waste, commercial/market waste and organic industrial solid waste. MSW should not include inorganic industrial waste such as construction or demolition materials.
(a) Specify whether total or urban population is used and the
(1) The CH4 implied emission factor (IEF) is calculated on the basis of gross CH4 emissions, as follows: IEF = (CH4 emissions + CH4 recovered)/annual MSW at the SWDS. | [8 empty] | rationale for doing so.
(2) Actual emissions (after recovery). | [8 empty] | (b) See IPCC Guidelines (Volume 3. Reference Manual, p. 6.9).
(3) CH4 recovered and flared or utilized. | [8 empty] | (c) Only for Parties using Tier 2 methods.
(4) Under Solid Waste Disposal, CO2 emissions should be reported only when the disposed waste is combusted at the disposal site as a management practice. CO2 emissions from non-biogenic wastes are included in the total emissions, whereas the CO2 emissions from biogenic wastes are not included in the total emissions.
TABLE 6.C SECTORAL BACKGROUND DATA FOR WASTE
Waste Incineration
(Sheet 1 of 1)
GREENHOUSE GAS SOURCE AND | ACTIVITY DATA | IMPLIED EMISSION FACTOR |  |  | EMISSIONS
SINK CATEGORIES | Amount of incinerated wastes
|  | CO2 | CH4 | N2O | CO2 (1) | CH4 | N2O
| (Gg) | (kg/t waste) |  |  | (Gg)
Waste Incineration | IE |  |  |  | IE | IE,NE | IE
a. Biogenic (1) | IE | IE | NE | IE | IE | NE | IE
b. Other (non-biogenic - please specify) (1), (2) | IE |  |  |  | IE | IE | IE
Other non-specified | IE | IE | IE | IE | IE | IE | IE
(1) Under Solid Waste Disposal, CO2 emissions should be reported only when the disposed waste is combusted at the disposal site as a management practice. CO2 emissions from non-biogenic wastes are included in the total emissions, while the CO2 emissions from biogenic wastes are not included in the total emissions.
(2) Enter under this source category all types of non-biogenic wastes, such as plastics.
Note: Only emissions from waste incineration without energy recovery are to be reported in the Waste sector. Emissions from incineration with energy recovery are to be reported in the Energy sector, as Other Fuels (see IPCC good practice guidance, page 5.23).
Documentation box:
• Parties should provide detailed explanations on the waste sector in Chapter 8: Waste (CRF sector 6) of the NIR. Use this documentation box to provide references to relevant sections of the NIR if any additional information and/or further details are needed to understand the content of this table.
• Parties that use country-specific models should provide a reference in the documentation box to the relevant section in the NIR where these models are described, and fill in only the relevant cells of tables 6.A and 6.C.
• Provide a reference to the relevant section in the NIR, in particular with regard to:
(a) A population size (total or urban population) used in the calculations and the rationale for doing so;
(b) The composition of landfilled waste;
(c) In relation to the amount of incinerated wastes (specify whether the reported data relate to wet or dry matter).
6.A Solid Waste Disposal on Land:Methane emissions from U.S. landfills are estimated using the first order decay model with values of 100 m3/Mg waste for methane generation potential and 0.02 to 0.057 1/yr for the rate constant depending on precipitation. The methane potential and rate constant were determined from several studies of US landfills that recover and measure landfill gas. Annual waste disposal rates going back to 1940 are used in the model. Methane emissions from landfills are estimated by summing methane generation by municipal solid waste and industrial landfills, subtracting emissions avoided (by flaring and gas-to-energy projects), and subtracting methane that is oxidized. 2) CO2 Emissions from Managed Waste Disposal on Land - Landfill gas is comprised of methane and carbon dioxide; however, the U.S. Inventory does not include estimates of carbon dioxide emissions from landfills. These emissions are not included in the Inventory because they are derived from sust
ainably harvested biogenic sources. According to the IPCC, CO2 emissions from biogenic sources (e.g., paper, yard trimmings) that are harvested on a sustainable basis mimic the closed loop of the natural carbon cycle - they return to the atmosphere CO2 that was originally removed by photosynthesis. The waste generation rate (see row 113) was obtained from the EPA's "Municipal Solid Waste in the U.S.: 2006 Facts and Figures."
6.A Solid Waste Disposal on Land/1992:CH4 generation rate constant 0.02 - 0.057
6.A.1 Managed Waste Disposal on Land:The fraction of MSW disposed at SWDS, fraction incinerated, and fraction recycled were obtained from the EPA's "Municipal Solid Waste in the U.S.: 2006 Facts and Figures" (EPA 2007) and "Municipal Solid Waste in the U.S.: 2007 Facts and Figures" (EPA 2008) and are based on MSW only. Methane generation at MSW landfills is estimated from the total waste placed in the landfill (including construction and demolition waste), which is estimated from the total waste generation rate and percent landfilled. Consequently, the percent of total waste disposed of in MSW landfills in the inventory text is not exactly the same as the percent of MSW landfilled (55%).
6.C Waste Incineration:Waste Incineration is accounted for in the Energy chapter.
Note on B35: Allocation per IPCC Guidelines: Allocation used by Parties: Comment: Table 6.C - Waste Incineration is accounted for in the Energy chapter.
Note on B37: Allocation per IPCC Guidelines: Allocation used by Parties: Comment: See NIR
Note on F35: Allocation per IPCC Guidelines: Energy Allocation used by Parties: Energy Comment: This source is reported in the correct sector. However, the CRF Reporter provides an input area for this information in Table 6.C.
Note on F37: Allocation per IPCC Guidelines: See GL Allocation used by Parties: See NIR Comment: Fuel consumed in and emissions from Petroleum Refining and Manufacture of Solid Fuels and Other Energy Industries are included under Other Manufacturing Industries and Construction (1.A.2.f).
Note on G35: Emissions from this source are not estimated due to difficulties in obtaining data. Inclusion of emissions from this source will be investigated for future inventories.
Note on G37: Allocation per IPCC Guidelines: See GL Allocation used by Parties: See NIR Comment: See NIR
Note on H35: Allocation per IPCC Guidelines: See GL Allocation used by Parties: See NIR Comment: Fuel consumed in and emissions from Petroleum Refining and Manufacture of Solid Fuels and Other Energy Industries are included under Other Manufacturing Industries and Construction (1.A.2.f).
Note on H37: Allocation per IPCC Guidelines: See GL Allocation used by Parties: See NIR Comment: Fuel consumed in and emissions from Petroleum Refining and Manufacture of Solid Fuels and Other Energy Industries are included under Other Manufacturing Industries and Construction (1.A.2.f).
Note on I11: These emissions are not included in the Inventory because they are derived from sustainably harvested biogenic sources. According to the IPCC, CO2 emissions from biogenic sources (e.g., paper, yard trimmings) that are harvested on a sustainable basis mimic the closed loop of the natural carbon cycle - they return to the atmosphere CO2 that was originally removed by photosynthesis.
Note on L14: Between 0.02 and 0.057, depending on precipitation.

## Table6.Bs1
TABLE 6.B SECTORAL BACKGROUND DATA FOR WASTE | [6 empty] | Inventory 1992
Waste Water Handling | [6 empty] | Submission 2013 v1.1
(Sheet 1 of 2) | [6 empty] | UNITED STATES OF AMERICA
GREENHOUSE GAS SOURCE AND SINK CATEGORIES | ACTIVITY DATA AND RELATED INFORMATION(1) |  | IMPLIED EMISSION FACTOR |  | EMISSIONS
| Total organic product |  | CH4 (2) | N2O(3) | CH4 |  | N2O (3)
[5 empty] | Emissions (4) | Recovery (5)
| (Gg DC(1)/yr) |  | (kg/kg DC) |  | (Gg)
1. Industrial Waste Water |  |  |  |  | 355.6469 | NE | NE
a. Waste Water | 12403.3607 |  | 0.028673 | NE | 355.6469 | NE | NE
b. Sludge | NE |  | NE | NE | NE | NE | NE
2. Domestic and Commercial Wastewater |  |  |  |  | 432.1176 | 783.7725 | 11.8249
a. Waste Water | 8561.5309 |  | 0.050472 | NE | 432.1176 | NE | NE
b. Sludge | NE |  | NE | NE | IE | 783.7725 | NE
3. Other (please specify)(6) |  |  |  |  | NA | NA | NA
Other non-specified |  |  |  |  | NA | NA | NA
a. Waste Water | NA |  | NA | NA | NA | NA | NA
b. Sludge(6) | NA |  | NA | NA | NA | NA | NA
GREENHOUSE GAS SOURCE AND SINK CATEGORIES | ACTIVITY DATA AND OTHER RELATED INFORMATION |  |  | IMPLIED EMISSION FACTOR |  | EMISSIONS
| Population | Protein consumption | N fraction | N2O |  | N2O
| (1000s) | (kg/person/yr) | (kg N/kg protein) | (kg N2O-N/kg sewage N produced) |  | (Gg)
N2O from human sewage (3) | 260446.602 | 30.3986 | 0.16 | 0.0059403 |  | 11.8249
(1) DC - degradable organic component. DC indicators are COD (Chemical Oxygen Demand) for industrial waste water and BOD (Biochemical Oxygen Demand) for Domestic/Commercial waste water/sludge (IPCC Guidelines (Volume 3. Reference Manual, pp. 6.14, 6.18)).
(2) The CH4 implied emission factor (IEF) is calculated on the basis of gross CH4 emissions, as follows: IEF = (CH4 emissions + CH4 recovered or flared) / total organic product.
(3) Parties using methods other than those from the IPCC for estimating N2O emissions from human sewage or waste-water treatment should provide aggregate data in this table.
(4) Actual emissions (after recovery).
(5) CH4 recovered and flared or utilized.
(6) Use the cells below to specify each activity covered under "6.B.3 Other". Note that under each reported activity, data for waste water and sludge are to be reported separately.
Documentation box:
• Parties should provide detailed explanations on the Waste sector in Chapter 8: Waste (CRF sector 6) of the NIR. Use this documentation box to provide references to relevant sections of the NIR if any additional information and/or further details are needed to understand the content of this table.
• Regarding the estimates for N2O from human sewage, specify whether total or urban population is used in the calculations and the rationale for doing so. Provide explanation in the documentation box.
• Parties using methods other than those from the IPCC for estimating N2O emissions from human sewage or waste-water treatment should provide, in the NIR, corresponding information on methods, activity data and emission factors used, and should provide a reference to the relevant section of the NIR in this documentation box.
6.B Wastewater Handling:Waste Water Handling emissions are calculated for CH4 and N2O.
6.B.1 Industrial Wastewater:N2O Emissions from Industrial Wastewater are accounted for in Domestic Wastewater N2O Emissions, as industrial wastewater is co-dischraged with domestic wastewater. N2O emissions from stand-alone industrial wastewater treatment are not estimated due to lack of emission factor data.
6.B.1 Wastewater:1) Degradable organic component for industrial wastewater is presented in units of BOD and COD. For the Pulp and Paper category BOD was converted into COD using a COD/BOD ratio of 2, meat and poultry using a ratio of 3, fruits and veges using a ratio of 1.5, and wet milled ethanol using a ratio of 2. For meat and poultry, and fruits, vegetables and juices, a weighted average of BOD was calculated and then multiplied by their respective COD/BOD ratios.2) Percent anaerobic for industrial wastewater is determined for each sector separately: pulp & paper (0% primary and 10.5% secondary), red meat (33%), poultry (25%), fruit,veg.& juices (0% primary and 4.2% secondary), petroleum refining (100%), dry milling of ethanol (75%), and wet milling of ethanol (33.3%).
6.B.2 Domestic and Commercial Wastewater:Total US population was used, because septic systems are also included as treatment.
6.B.2.1 Wastewater:N2O Implied Emission Factor takes into account N2O emissions from industrial wastewater, as industrial wastewater is co-discharged with domestic wastewater.
6.B.2.1 Wastewater/1992:The notation for this cell should be NE (Data currently not available); however, the cell is unable to be changed. The current notation key and comment are not applicable here.
6.B.2.2 Human sewage:Only includes Domestic Wastewater. Industrial Wastewater is not calculated due to inadequate data, but a factor is used for industrial wastewater.Total US population was used. For Human Sewage, Table 6.B.2.2, see Wastewater Treatment in NIR.
Note on B12: Total organic product values for sludge are not estimated due to lack of available data.
Note on B15: Total organic product values for sludge are not estimated due to lack of available data.
Note on D12: Implied emission factor values for sludge are not estimated due to lack of available data on specific organic content.
Note on D15: Implied emission factor values for sludge are not estimated due to lack of available data on specific organic content.
Note on E11: N2O emissions from stand-alone industrial wastewater treatment are not estimated due to lack of emission factor data.
Note on E12: Implied emission factor values for sludge are not estimated due to lack of available data on specific organic content.
Note on E14: N2O emissions from stand-alone domestic wastewater treatment are not estimated due to lack of emission factor data.
Note on E15: Implied emission factor values for sludge are not estimated due to lack of available data on specific organic content.
Note on F12: CH4 emissions from industrial wastewater sludge are not directly estimated. Emissions from industrial wastewater treatment systems that include sludge are estimated; emissions from separate treatment of sludge are not estimated due to lack of available data.
Note on F15: Allocation per IPCC Guidelines: 6.B.2.1 Allocation used by Parties: 6.B.2.1 Comment: Included in 6.B.2.1 Domestic and Commercial (w/o human sewage) - Wastewater methane emissions.
Note on G11: CH4 recovery values are not calculated due to lack of available data.
Note on G12: CH4 recovery values are not calculated due to lack of available data.
Note on G14: CH4 recovery values are not calculated due to lack of available data and are expected to be minimal.
Note on H10: N2O emissions from stand-alone industrial wastewater treatment are not estimated due to lack of emission factor data.
Note on H11: N2O emissions from stand-alone industrial wastewater treatment are not estimated due to lack of emission factor data.
Note on H12: N2O emissions from stand-alone industrial wastewater treatment are not estimated due to lack of emission factor data.
Note on H14: N2O emissions from stand-alone domestic wastewater treatment are not estimated due to lack of emission factor data.
Note on H15: Data currently not available.

## Table6.Bs2
TABLE 6.B SECTORAL BACKGROUND DATA FOR WASTE |  |  |  | Inventory 1992
Waste Water Handling |  |  |  | Submission 2013 v1.1
(Sheet 2 of 2) |  |  |  | UNITED STATES OF AMERICA
Additional information
| Domestic | Industrial
Total waste water (m3): | NE | NE
Treated waste water (%): | 100 | 100
Waste-water streams: | Waste-water output |  | DC
| (m3) |  | (kg COD/m3)
Industrial waste water | 12942740132.672 |  | 15.083
Iron and steel | NE |  | NE
Non-ferrous | NE |  | NE
Fertilizers | NE |  | NE
Food and beverage | IE |  | IE
Paper and pulp | 11435457490 |  | 0.8
Organic chemicals | NE |  | NE
Other (please specify) | NA |  | NA
Chemical
Dairy Processing
Electricity, steam, water production
Ethanol Dry Milling | 879372.835 |  | 3
Ethanol Wet Milling | 34600017.32 |  | 3
Fruits, Vegetables, Juices | 368670504.2736 |  | 1.6201
Fuels
Iron and steel
Leather and Skins
Leather industry
Machinery and equipment
Meat and Poultry | 356568958.4184 |  | 6.2129
Meat industry
Mining and quarrying
Other agricultural
Petroleum Refining | 746563789.825 |  | 0.45
Poultry
Rubber
Textile
Wood and wood production
Wool Scouring
DC (kg BOD/1000 person/yr)
Domestic and Commercial | 32872.5
Other (please specify)
Other non-specified | NA
Handling systems: | Industrial waste water treated | Industrial sludge treated | Domestic waste water treated | Domestic sludge treated
| (%) | (%) | (%) | (%)
Aerobic | NE | NE | 0.70128 | NE
Anaerobic | NE | NE | 0.29372 | NE
Other (please specify) | NA | NA | NA | NA
Note on B7: Total domestic wastewater treated is not estimated due to lack of available data.
Note on B13: These categories are not estimated because they are not primary sources of methane emissions in the U.S. and because insufficient data are available.
Note on B14: These categories are not estimated because they are not primary sources of methane emissions in the U.S. and because insufficient data are available.
Note on B15: These categories are not estimated because they are not primary sources of methane emissions in the U.S. and because insufficient data are available.
Note on B16: Allocation per IPCC Guidelines: Allocation used by Parties: Comment: This category is reported as meat and poultry and fruit and vegetable below.
Note on B18: These categories are not estimated because they are not primary sources of methane emissions in the U.S. and because insufficient data are available.
Note on B50: Percent of industrial wastewater treated is not estimated due to lack of available data.
Note on B51: Percent of industrial wastewater treated is not estimated due to lack of available data.
Note on C7: Total industrial wastewater treated is not estimated due to lack of available data.
Note on C50: Percent of industrial sludge treated is not estimated due to lack of available data.
Note on C51: Percent of industrial sludge treated is not estimated due to lack of available data.
Note on D13: These categories are not estimated because they are not primary sources of methane emissions in the U.S. and because insufficient data are available.
Note on D14: These categories are not estimated because they are not primary sources of methane emissions in the U.S. and because insufficient data are available.
Note on D15: These categories are not estimated because they are not primary sources of methane emissions in the U.S. and because insufficient data are available.
Note on D16: Allocation per IPCC Guidelines: Allocation used by Parties: Comment: This category is reported as meat and poultry and fruit and vegetable below.
Note on D18: These categories are not estimated because they are not primary sources of methane emissions in the U.S. and because insufficient data are available.
Note on E50: Percent of domestic sludge treated is not estimated due to lack of available data.
Note on E51: Percent of domestic sludge treated is not estimated due to lack of available data.

## Summary1.As1
SUMMARY 1.A SUMMARY REPORT FOR NATIONAL GREENHOUSE GAS INVENTORIES (IPCC TABLE 7A) | [13 empty] | Inventory 1992
(Sheet 1 of 3) | [13 empty] | Submission 2013 v1.1
UNITED STATES OF AMERICA
GREENHOUSE GAS SOURCE AND |  | Net CO2 | CH4 | N2O | HFCs(1) |  | PFCs(1) |  | SF6 |  | NOx | CO | NMVOC | SO2
SINK CATEGORIES |  | emissions/removals |  |  | P | A | P | A | P | A
|  | (Gg) |  |  | CO2 equivalent (Gg) |  |  |  | (Gg)
Total National Emissions and Removals |  | 4380015.9228 | 30646.0201 | 1158.674 | 6121.2278 | 38282.6483 | 2855.4866 | 16539.8712 | 1.4624 | 1.3158 | 21552.0167 | 125236.4095 | 20506.8378 | 20032.7904
1. Energy |  | 4976519.1295 | 13971.6571 | 199.7585 | [6 empty] | 20882.1465 | 117618.7675 | 11872.1811 | 18844.1953
A. Fuel Combustion | Reference Approach (2) | 4853470.0698
| Sectoral Approach (2) | 4938526.8839 | 588.0631 | 199.7585 | [6 empty] | 20747.8809 | 117282.1963 | 11298.8307 | 18466.8001
1. Energy Industries |  | 1831538.7587 | 15.864 | 23.8956 | [6 empty] | 5900.4288 | 317.52 | 39.9168 | 13985.3952
2. Manufacturing Industries and Construction |  | 859446.3302 | 86.0456 | 14.0124 | [6 empty] | 2574.7325 | 866.376 | 169.6464 | 2986.5024
3. Transport |  | 1463597.8746 | 201.0304 | 153.837 | [6 empty] | 10727.9479 | 110668.8682 | 10057.2192 | 744.8112
4. Other Sectors |  | 574119.1601 | 282.1509 | 5.1084 | [6 empty] | 1458.7776 | 4399.0128 | 801.9648 | 711.2448
5. Other |  | 209824.7604 | 2.9722 | 2.9052 | [6 empty] | 85.9942 | 1030.4193 | 230.0835 | 38.8465
B. Fugitive Emissions from Fuels |  | 37992.2456 | 13383.594 | IE,NA,NE | [6 empty] | 134.2656 | 336.5712 | 573.3504 | 377.3952
1. Solid Fuels |  | IE,NE,NO | 4077.3238 | IE,NE | [6 empty] | NA,NE,NO | NA,NE,NO | NA,NE,NO | NA,NE
2. Oil and Natural Gas |  | 37992.2456 | 9306.2702 | IE,NA,NE | [6 empty] | 134.2656 | 336.5712 | 573.3504 | 377.3952
2. Industrial Processes |  | 180398.1654 | 165.081 | 103.6334 | 6121.2278 | 38282.6483 | 2855.4866 | 16539.8712 | 1.4624 | 1.3158 | 560.9415 | 3882.555 | 2595.081 | 1186.6176
A. Mineral Products |  | 53112.5216 | NA | NA | [6 empty] | IE | IE | IE | IE
B. Chemical Industry |  | 25905.7505 | 121.035 | 103.6334 | NA | NA | NA | NA | NA | NA | 147.8736 | 1008.8064 | 648.648 | 252.2016
C. Metal Production |  | 101379.8933 | 44.0461 | NA |  |  |  | 14318.7097 |  | 0.22838 | 73.4832 | 2264.3712 | 112.4928 | 557.928
D. Other Production (3) |  | NE | [8 empty] | IE | IE | IE | IE
E. Production of Halocarbons and SF6 | [5 empty] | 36378.6406 |  | NA,NE |  | NA,NE
F. Consumption of Halocarbons and SF6 |  |  |  |  | 6121.2278 | 1904.0077 | 2855.4866 | 2221.1615 | 1.234 | 1.0874
G. Other |  | NA,NO | NA,NO | NA,NO | NA | NA | NA | NA | NA | NA | 339.5847 | 609.3774 | 1833.9402 | 376.488
Note: A = Actual emissions based on Tier 2 approach of the IPCC Guidelines.
P = Potential emissions based on Tier 1 approach of the IPCC Guidelines.
Note: All footnotes for this table are given at the end of the table on sheet 3.

## Summary1.As2
SUMMARY 1.A SUMMARY REPORT FOR NATIONAL GREENHOUSE GAS INVENTORIES (IPCC TABLE 7A) | [13 empty] | Inventory 1992
(Sheet 2 of 3) | [13 empty] | Submission 2013 v1.1
UNITED STATES OF AMERICA
GREENHOUSE GAS SOURCE AND | Net CO2 |  | CH4 | N2O | HFCs (1) |  | PFCs(1) |  | SF6 |  | NOx | CO | NMVOC | SO2
SINK CATEGORIES | emissions/removals |  |  |  | P | A | P | A | P | A
| (Gg) |  |  |  | CO2 equivalent (Gg) |  |  |  | (Gg)
3. Solvent and Other Product Use |  | NA,NE |  | 13.0226 | [6 empty] | 2.7216 | 4.536 | 5353.3872 | 0.9072
4. Agriculture |  |  | 8436.4735 | 816.6417 | [6 empty] | 6.4519 | 209.7706 | NA,NE,NO | NE
A. Enteric Fermentation |  |  | 6540.0812
B. Manure Management |  |  | 1511.6109 | 47.2109 | [8 empty] | NE
C. Rice Cultivation |  |  | 374.7924 | [9 empty] | NE,NO
D. Agricultural Soils(4) |  |  | NA | 769.1571 | [8 empty] | NA,NE
E. Prescribed Burning of Savannas |  |  | NA | NA | [6 empty] | NA | NA | NA
F. Field Burning of Agricultural Residues |  |  | 9.9891 | 0.27372 | [6 empty] | 6.4519 | 209.7706 | NE
G. Other |  |  | NA | NA | [6 empty] | NA | NA | NA | NE
5. Land Use, Land-Use Change and Forestry | (5) | -776901.3721 | 154.5644 | 12.3231 | [6 empty] | 98.6581 | 3518.8061 | NA,NE | NA
A. Forest Land | (5) | -558757.2691 | 154.5644 | 8.8441 | [6 empty] | 98.6581 | 3518.8061 | NE
B. Cropland | (5) | -7639.1803 | NA | IE,NE | [6 empty] | NA | NA | NA
C. Grassland | (5) | -16557.7247 | NA | IE,NE | [6 empty] | NA | NA | NA
D. Wetlands | (5) | 919.5507 | NE | 0.015418 | [6 empty] | NA | NA | NA
E. Settlements | (5) | -49682.8877 | NE | 3.4637 | [6 empty] | NA | NA | NA
F. Other Land | (5) | NE | NE | NE | [6 empty] | NE | NE | NE
G. Other | (5) | -145183.8609 | NA,NO | IE,NA,NO | [6 empty] | NA | NA | NA | NA
6. Waste |  | IE,NA,NE | 7918.2441 | 13.2946 | [6 empty] | 1.097 | 1.9743 | 686.1885 | 1.0703
A. Solid Waste Disposal on Land | (6) | NA,NE | 7110.8841 | [7 empty] | 0.46627 | 1.6087 | 62.6143
B. Waste-water Handling |  |  | 787.7644 | 11.8249 | [6 empty] | 0.057702 | 0.057992 | 61.0271
C. Waste Incineration | (6) | IE | IE,NE | IE | [6 empty] | IE | IE | IE | IE
D. Other |  | NA | 19.5955 | 1.4697 | [6 empty] | 0.57306 | 0.30753 | 562.5472 | 1.0703
7. Other (please specify)(7) |  | NA | NA | NA | NA | NA | NA | NA | NA | NA | NA | NA | NA | NA
Other non-specified |  | NA | NA | NA | NA | NA | NA | NA | NA | NA | NA | NA | NA | NA
Note: All footnotes for this table are given at the end of the table on sheet 3.
Note on N28: Allocation per IPCC Guidelines: Allocation used by Parties: Comment: Reported under 1.AA.5.A.
Note on O28: Allocation per IPCC Guidelines: Allocation used by Parties: Comment: Reported under 1.AA.5.A.
Note on P11: No information was available to estimate NMVOC emissions from manure management.
Note on P28: Allocation per IPCC Guidelines: Allocation used by Parties: Comment: Reported under 1.AA.5.A.
Note on Q28: Allocation per IPCC Guidelines: Allocation used by Parties: Comment: Reported under 1.AA.5.A.

## Summary1.As3
SUMMARY 1.A SUMMARY REPORT FOR NATIONAL GREENHOUSE GAS INVENTORIES (IPCC TABLE 7A) | [12 empty] | Inventory 1992
(Sheet 3 of 3) | [12 empty] | Submission 2013 v1.1
UNITED STATES OF AMERICA
GREENHOUSE GAS SOURCE AND | Net CO2 | CH4 | N2O | HFCs |  | PFCs |  | SF6 |  | NOx | CO | NMVOC | SO2
SINK CATEGORIES | emissions/removals |  |  | P | A | P | A | P | A
| (Gg) |  |  | CO2 equivalent (Gg) |  |  |  | (Gg)
Memo Items: (8)
International Bunkers | 107862.9662 | 6.0953 | 4.0577 | [6 empty] | 1997.1742 | 167.2668 | 64.3312 | NE
Aviation | 46769.3475 | NA | 2.5096 | [6 empty] | 313.7053 | 130.5014 | 19.5752 | NE
Marine | 61093.6187 | 6.0953 | 1.548 | [6 empty] | 1683.4689 | 36.7654 | 44.756 | NE
Multilateral Operations | IE | IE | IE | [6 empty] | IE | IE | IE | IE
CO2 Emissions from Biomass | 229781.831
(1) The emissions of HFCs and PFCs are to be expressed as CO2 equivalent emissions. Data on disaggregated emissions of HFCs and PFCs are to be provided in Table 2(II) of this common reporting format.
(2) For verification purposes, countries are asked to report the results of their calculations using the Reference approach and to explain any differences with the Sectoral approach in the documentation box to Table 1.A.(c). For estimating national total emissions, the results from the Sectoral approach should be used, where possible.
(3) Other Production includes Pulp and Paper and Food and Drink Production.
(4) Parties which previously reported CO2 from soils in the Agriculture sector should note this in the NIR.
(5) For the purposes of reporting, the signs for removals are always negative (-) and for emissions positive (+).
(6) CO2 from source categories Solid Waste Disposal on Land and Waste Incineration should only be included if it stems from non-biogenic or inorganic waste streams. Only emissions from
Waste Incineration Without Energy Recovery are to be reported in the Waste sector, whereas emissions from Incineration With Energy Recovery are to be reported in the Energy sector.
(7) If reporting any country-specific source category under sector "7. Other", detailed explanations should be provided in Chapter 9: Other (CRF sector 7) of the NIR.
(8) Countries are asked to report emissions from international aviation and marine bunkers and multilateral operations, as well as CO2 emissions from biomass, under Memo Items. These emissions should not be included in the national total emissions from the energy sector. Amounts of biomass used as fuel are included in the national energy consumption but the corresponding CO2 emissions are not included in the national total as it is assumed that the biomass is produced in a sustainable manner. If the biomass is harvested at an unsustainable rate, net CO2 emissions are accounted for as a loss of biomass stocks in the Land Use, Land-use Change and Forestry sector.
Note on D12: Allocation per IPCC Guidelines: See GL Allocation used by Parties: See NIR Comment: Emissions from international military flights are reported under aviation bunkers with commercial aviation.
Note on E12: Allocation per IPCC Guidelines: See GL Allocation used by Parties: See NIR Comment: Emissions from international military flights are reported under aviation bunkers with commercial aviation.
Note on L12: Emissions from international military flights are reported under aviation bunkers with commercial aviation.
Note on M12: Emissions from international military flights are reported under aviation bunkers with commercial aviation.
Note on N12: Emissions from international military flights are reported under aviation bunkers with commercial aviation.
Note on O10: Data currently not available.
Note on O11: Data currently not available.
Note on O12: Emissions from international military flights are reported under aviation bunkers with commercial aviation.

## Summary1.B
SUMMARY 1.B SHORT SUMMARY REPORT FOR NATIONAL GREENHOUSE GAS INVENTORIES (IPCC TABLE 7B) | [14 empty] | Inventory 1992
(Sheet 1 of 1) | [14 empty] | Submission 2013 v1.1
UNITED STATES OF AMERICA
GREENHOUSE GAS SOURCE AND |  | Net CO2 |  | CH4 | N2O | HFCs(1) |  | PFCs(1) |  | SF6 |  | NOx | CO | NMVOC | SO2
SINK CATEGORIES |  | emisions/removals |  |  |  | P | A | P | A | P | A
|  | (Gg) |  |  |  | CO2 equivalent (Gg) |  |  |  | (Gg)
Total National Emissions and Removals |  |  | 4380015.9228 | 30646.0201 | 1158.674 | 6121.2278 | 38282.6483 | 2855.4866 | 16539.8712 | 1.4624 | 1.3158 | 21552.0167 | 125236.4095 | 20506.8378 | 20032.7904
1. Energy |  |  | 4976519.1295 | 13971.6571 | 199.7585 | [6 empty] | 20882.1465 | 117618.7675 | 11872.1811 | 18844.1953
A. Fuel Combustion | Reference Approach(2) |  | 4853470.0698
| Sectoral Approach(2) |  | 4938526.8839 | 588.0631 | 199.7585 | [6 empty] | 20747.8809 | 117282.1963 | 11298.8307 | 18466.8001
B. Fugitive Emissions from Fuels |  |  | 37992.2456 | 13383.594 | IE,NA,NE | [6 empty] | 134.2656 | 336.5712 | 573.3504 | 377.3952
2. Industrial Processes |  |  | 180398.1654 | 165.081 | 103.6334 | 6121.2278 | 38282.6483 | 2855.4866 | 16539.8712 | 1.4624 | 1.3158 | 560.9415 | 3882.555 | 2595.081 | 1186.6176
3. Solvent and Other Product Use |  |  | NA,NE |  | 13.0226 | [6 empty] | 2.7216 | 4.536 | 5353.3872 | 0.9072
4. Agriculture (3) |  |  |  | 8436.4735 | 816.6417 | [6 empty] | 6.4519 | 209.7706 | NA,NE,NO | NE
5. Land Use, Land-Use Change and Forestry |  | (4) | -776901.3721 | 154.5644 | 12.3231 | [6 empty] | 98.6581 | 3518.8061 | NA,NE | NA
6. Waste |  |  | IE,NA,NE | 7918.2441 | 13.2946 | [6 empty] | 1.097 | 1.9743 | 686.1885 | 1.0703
7. Other |  |  | NA | NA | NA | NA | NA | NA | NA | NA | NA | NA | NA | NA | NA
Memo Items: (5)
International Bunkers |  |  | 107862.9662 | 6.0953 | 4.0577 | [6 empty] | 1997.1742 | 167.2668 | 64.3312 | NE
Aviation |  |  | 46769.3475 | NA | 2.5096 | [6 empty] | 313.7053 | 130.5014 | 19.5752 | NE
Marine |  |  | 61093.6187 | 6.0953 | 1.548 | [6 empty] | 1683.4689 | 36.7654 | 44.756 | NE
Multilateral Operations |  |  | IE | IE | IE | [6 empty] | IE | IE | IE | IE
CO2 Emissions from Biomass |  |  | 229781.831
Note: A = Actual emissions based on Tier 2 approach of the IPCC Guidelines.
P = Potential emissions based on Tier 1 approach of the IPCC Guidelines.
(1) The emissions of HFCs and PFCs are to be expressed as CO2 equivalent emissions. Data on disaggregated emissions of HFCs and PFCs are to be provided in Table 2(II) of this common reporting format.
(2) For verification purposes, countries are asked to report the results of their calculations using the Reference approach and to explain any differences with the Sectoral approach in the documentation box to Table 1.A.(c).
For estimating national total emissions, the result from the Sectoral approach should be used, where possible.
(3) Parties which previously reported CO2 from soils in the Agriculture sector should note this in the NIR.
(4) For the purposes of reporting, the signs for removals are always negative (-) and for emissions positive (+).
(5) Countries are asked to report emissions from international aviation and marine bunkers and multilateral operations, as well as CO2 emissions from biomass, under Memo Items. These emissions should not be included in the national total emissions from the energy sector. Amounts of biomass used as fuel are included in the national energy consumption but the corresponding CO2 emissions are not included in the national total as it is assumed that the biomass is produced in a sustainable manner. If the biomass is harvested at an unsustainable rate, net CO2 emissions are accounted for as a loss of biomass stocks in the Land Use, Land-use Change and Forestry sector.
Note on G23: Allocation per IPCC Guidelines: See GL Allocation used by Parties: See NIR Comment: Emissions from international military flights are reported under aviation bunkers with commercial aviation.
Note on H23: Allocation per IPCC Guidelines: See GL Allocation used by Parties: See NIR Comment: Emissions from international military flights are reported under aviation bunkers with commercial aviation.
Note on O23: Emissions from international military flights are reported under aviation bunkers with commercial aviation.
Note on P23: Emissions from international military flights are reported under aviation bunkers with commercial aviation.
Note on Q23: Emissions from international military flights are reported under aviation bunkers with commercial aviation.
Note on R21: Data currently not available.
Note on R22: Data currently not available.
Note on R23: Emissions from international military flights are reported under aviation bunkers with commercial aviation.

## Summary2
SUMMARY 2 SUMMARY REPORT FOR CO2 EQUIVALENT EMISSIONS | [6 empty] | Inventory 1992
(Sheet 1 of 1) | [6 empty] | Submission 2013 v1.1
UNITED STATES OF AMERICA
GREENHOUSE GAS SOURCE AND | CO2 (1) | CH4 | N2O | HFCs (2) | PFCs (2) | SF6 (2) | Total
SINK CATEGORIES | CO2 equivalent (Gg )
Total (Net Emissions) (1) | 4380015.9228 | 643566.4223 | 359188.9254 | 38282.6483 | 16539.8712 | 31446.6243 | 5469040.4143
1. Energy | 4976519.1295 | 293404.7993 | 61925.1307 |  |  |  | 5331849.0594
A. Fuel Combustion (Sectoral Approach) | 4938526.8839 | 12349.325 | 61925.1307 |  |  |  | 5012801.3396
1. Energy Industries | 1831538.7587 | 333.1449 | 7407.6285 |  |  |  | 1839279.532
2. Manufacturing Industries and Construction | 859446.3302 | 1806.9576 | 4343.8363 |  |  |  | 865597.124
3. Transport | 1463597.8746 | 4221.6381 | 47689.4601 |  |  |  | 1515508.9728
4. Other Sectors | 574119.1601 | 5925.1685 | 1583.6028 |  |  |  | 581627.9314
5. Other | 209824.7604 | 62.4159 | 900.603 |  |  |  | 210787.7793
B. Fugitive Emissions from Fuels | 37992.2456 | 281055.4743 | IE,NA,NE |  |  |  | 319047.7198
1. Solid Fuels | IE,NE,NO | 85623.8 | IE,NE |  |  |  | 85623.8
2. Oil and Natural Gas | 37992.2456 | 195431.6743 | IE,NA,NE |  |  |  | 233423.9198
2. Industrial Processes | 180398.1654 | 3466.7019 | 32126.3573 | 38282.6483 | 16539.8712 | 31446.6243 | 302260.3684
A. Mineral Products | 53112.5216 | NA | NA |  |  |  | 53112.5216
B. Chemical Industry | 25905.7505 | 2541.7341 | 32126.3573 | NA | NA | NA | 60573.8419
C. Metal Production | 101379.8933 | 924.9678 | NA | NA | 14318.7097 | 5458.2241 | 122081.7948
D. Other Production | NE | [5 empty] | NE
E. Production of Halocarbons and SF6 |  |  |  | 36378.6406 | NA,NE | NA,NE | 36378.6406
F. Consumption of Halocarbons and SF6 (2) |  |  |  | 1904.0077 | 2221.1615 | 25988.4002 | 30113.5694
G. Other | NA,NO | NA,NO | NA,NO | NA | NA | NA | NA,NO
3. Solvent and Other Product Use | NA,NE |  | 4037.0175 |  |  |  | 4037.0175
4. Agriculture |  | 177165.9441 | 253158.9373 |  |  |  | 430324.8814
A. Enteric Fermentation |  | 137341.7047 |  |  |  |  | 137341.7047
B. Manure Management |  | 31743.8285 | 14635.3908 |  |  |  | 46379.2193
C. Rice Cultivation |  | 7870.6402 |  |  |  |  | 7870.6402
D. Agricultural Soils(3) |  | NA | 238438.6937 |  |  |  | 238438.6937
E. Prescribed Burning of Savannas |  | NA | NA |  |  |  | NA
F. Field Burning of Agricultural Residues |  | 209.7706 | 84.8527 |  |  |  | 294.6234
G. Other |  | NA | NA |  |  |  | NA
5. Land Use, Land-Use Change and Forestry(1) | -776901.3721 | 3245.852 | 3820.172 |  |  |  | -769835.3481
A. Forest Land | -558757.2691 | 3245.852 | 2741.6581 |  |  |  | -552769.759
B. Cropland | -7639.1803 | NA | IE,NE |  |  |  | -7639.1803
C. Grassland | -16557.7247 | NA | IE,NE |  |  |  | -16557.7247
D. Wetlands | 919.5507 | NE | 4.7797 |  |  |  | 924.3304
E. Settlements | -49682.8877 | NE | 1073.7342 |  |  |  | -48609.1535
F. Other Land | NE | NE | NE |  |  |  | NE
G. Other | -145183.8609 | NA,NO | IE,NA,NO |  |  |  | -145183.8609
6. Waste | IE,NA,NE | 166283.1251 | 4121.3107 |  |  |  | 170404.4358
A. Solid Waste Disposal on Land | NA,NE | 149328.5659 |  |  |  |  | 149328.5659
B. Waste-water Handling |  | 16543.0533 | 3665.7149 |  |  |  | 20208.7682
C. Waste Incineration | IE | IE,NE | IE |  |  |  | IE,NE
D. Other | NA | 411.5059 | 455.5958 |  |  |  | 867.1018
7. Other (as specified in Summary 1.A) | NA | NA | NA | NA | NA | NA | NA
Memo Items: (4)
International Bunkers | 107862.9662 | 128.0017 | 1257.8746 |  |  |  | 109248.8425
Aviation | 46769.3475 | NA | 777.9892 |  |  |  | 47547.3367
Marine | 61093.6187 | 128.0017 | 479.8854 |  |  |  | 61701.5058
Multilateral Operations | IE | IE | IE |  |  |  | IE
CO2 Emissions from Biomass | 229781.831 | [5 empty] | 229781.831
[6 empty] | Total CO2 Equivalent Emissions without Land Use, Land-Use Change and Forestry | 6238875.7624
[6 empty] | Total CO2 Equivalent Emissions with Land Use, Land-Use Change and Forestry | 5469040.4143
(1) For CO2 from Land Use, Land-use Change and Forestry the net emissions/removals are to be reported. For the purposes of reporting, the signs for removals are always negative (-) and for emissions positive (+).
(2) Actual emissions should be included in the national totals. If no actual emissions were reported, potential emissions should be included.
(3) Parties which previously reported CO2 from soils in the Agriculture sector should note this in the NIR.
(4) See footnote 8 to table Summary 1.A.
Note on B22: Data currently not available
Note on B54: Allocation per IPCC Guidelines: See GL Allocation used by Parties: See NIR Comment: Emissions from international military flights are reported under aviation bunkers with commercial aviation.
Note on C54: Allocation per IPCC Guidelines: See GL Allocation used by Parties: See NIR Comment: Emissions from international military flights are reported under aviation bunkers with commercial aviation.
Note on D54: Allocation per IPCC Guidelines: See GL Allocation used by Parties: See NIR Comment: Emissions from international military flights are reported under aviation bunkers with commercial aviation.

## Summary3s1
SUMMARY 3 SUMMARY REPORT FOR METHODS AND EMISSION FACTORS USED | [11 empty] | Inventory 1992
(Sheet 1 of 2) | [11 empty] | Submission 2013 v1.1
UNITED STATES OF AMERICA
GREENHOUSE GAS SOURCE AND SINK | CO2 |  | CH4 |  | N2O |  | HFCs |  | PFCs |  | SF6
CATEGORIES | Method applied | Emission factor | Method applied | Emission factor | Method applied | Emission factor | Method applied | Emission factor | Method applied | Emission factor | Method applied | Emission factor
1. Energy | CS,M,T2,T3 | CS,M | M,T1,T2,T3 | CS,D,M | M,T1,T2 | CS,D,M
A. Fuel Combustion | CS,T2,T3 | CS | M,T1,T2 | CS,D,M | M,T1,T2 | CS,D,M
1. Energy Industries | T2 | CS | T1 | CS,D | T1 | CS,D
2. Manufacturing Industries and Construction | T2 | CS | T1 | CS,D | T1 | CS,D
3. Transport | T2,T3 | CS | M,T1,T2 | CS,D,M | M,T1,T2 | CS,D,M
4. Other Sectors | T2 | CS | T1 | CS,D | T1 | CS,D
5. Other | CS,T2 | CS | T1 | CS,D | T1 | CS,D
B. Fugitive Emissions from Fuels | M | M | M,T2,T3 | CS,M | NA | NA
1. Solid Fuels | NA | NA | T2,T3 | CS | NA | NA
2. Oil and Natural Gas | M | M | M | M | NA | NA
2. Industrial Processes | CS,D,OTH,T1,T2,T3 | CS,D,OTH | D,T1 | D | T2,T3 | CS,D,OTH | M,T1,T2 | CS,M | M,T2 | CS,M | D,M,T2 | CS,M
A. Mineral Products | CS,D,T1,T3 | CS,D | NA | NA | NA | NA
B. Chemical Industry | CS,D,OTH | CS,D,OTH | D | D | T2,T3 | CS,D,OTH | NA | NA | NA | NA | NA | NA
C. Metal Production | CS,T1,T2 | CS,D | T1 | D | NA | NA | NA | NA | T2 | CS | D | CS
D. Other Production | NA | NA
E. Production of Halocarbons and SF6 | [6 empty] | T1,T2 | CS | NA | NA | NA | NA
F. Consumption of Halocarbons and SF6 | [6 empty] | M,T2 | CS,M | M,T2 | CS,M | M,T2 | CS,M
G. Other | NA | NA | NA | NA | NA | NA | NA | NA | NA | NA | NA | NA
Use the following notation keys to specify the method applied:
D (IPCC default) |  | T1a, T1b, T1c (IPCC Tier 1a, Tier 1b and Tier 1c, respectively) |  |  |  |  | CR (CORINAIR)
RA (Reference Approach) |  | T2 (IPCC Tier 2) |  |  |  |  | CS (Country Specific)
T1 (IPCC Tier 1) |  | T3 (IPCC Tier 3) |  |  |  |  | OTH (Other)
If using more than one method within one source category, list all the relevant methods. Explanations regarding country-specific methods, other methods or any modifications to the default IPCC methods, as well as information regarding the use of different methods per source category where more than one method is indicated, should be provided in the documentation box. Also use the documentation box to explain the use of notation OTH.
Use the following notation keys to specify the emission factor used:
D (IPCC default) |  | CS (Country Specific) |  |  | OTH (Other)
CR (CORINAIR) |  | PS (Plant Specific)
Where a mix of emission factors has been used, list all the methods in the relevant cells and give further explanations in the documentation box. Also use the documentation box to explain the use of notation OTH.
Note on B21: Data currently not available
Note on C21: Data currently not available

## Summary3s2
SUMMARY 3 SUMMARY REPORT FOR METHODS AND EMISSION FACTORS USED | [11 empty] | Inventory 1992
(Sheet 2 of 2) | [11 empty] | Submission 2013 v1.1
UNITED STATES OF AMERICA
GREENHOUSE GAS SOURCE AND SINK | CO2 |  | CH4 |  | N2O |  | HFCs |  | PFCs |  | SF6
CATEGORIES | Method applied | Emission factor | Method applied | Emission factor | Method applied | Emission factor | Method applied | Emission factor | Method applied | Emission factor | Method applied | Emission factor
3. Solvent and Other Product Use | NA | NA |  |  | CS | D
4. Agriculture |  |  | D,M,T1,T2 | CS,D,M | CS,D,M,T1,T2,T3 | CS,D,M
A. Enteric Fermentation |  |  | M,T1,T2 | CS,D,M
B. Manure Management |  |  | M,T1,T2 | CS,D,M | M,T1,T2 | D
C. Rice Cultivation |  |  | D | CS
D. Agricultural Soils |  |  | NA | NA | CS,D,M,T1,T3 | CS,D,M
E. Prescribed Burning of Savannas |  |  | NA | NA | NA | NA
F. Field Burning of Agricultural Residues |  |  | T2 | CS | T2 | CS
G. Other |  |  | NA | NA | NA | NA
5. Land Use, Land-Use Change and Forestry | T1,T2,T3 | CS,D | T2 | D | D,T1,T2 | D
A. Forest Land | T3 | CS | T2 | D | D,T2 | D
B. Cropland | T1,T2,T3 | CS,D | NA | NA | NA | NA
C. Grassland | T2,T3 | CS | NA | NA | NA | NA
D. Wetlands | T1 | D | NA | NA | T1 | D
E. Settlements | T2,T3 | CS | NA | NA | D | D
F. Other Land | NA | NA | NA | NA | NA | NA
G. Other | T2,T3 | CS | NA | NA | NA | NA
6. Waste | NA | NA | D,M | D,M | D | CS,D
A. Solid Waste Disposal on Land | NA | NA | M | M
B. Waste-water Handling |  |  | D | D | D | CS,D
C. Waste Incineration | NA | NA | NA | NA | NA | NA
D. Other | NA | NA | D | D | D | D
7. Other (as specified in Summary 1.A) | NA | NA | NA | NA | NA | NA | NA | NA | NA | NA | NA | NA
Use the following notation keys to specify the method applied:
D (IPCC default) |  | T1a, T1b, T1c (IPCC Tier 1a, Tier 1b and Tier 1c, respectively) |  |  |  |  | CR (CORINAIR)
RA (Reference Approach) |  | T2 (IPCC Tier 2) |  |  |  |  | CS (Country Specific)
T1 (IPCC Tier 1) |  | T3 (IPCC Tier 3) |  |  |  |  | OTH (Other)
If using more than one method within one source category, list all the relevant methods. Explanations regarding country-specific methods, other methods or any modifications to the default IPCC methods, as well as information regarding the use of different methods per source category where more than one method is indicated, should be provided in the documentation box. Also use the documentation box to explain the use of notation OTH.
Use the following notation keys to specify the emission factor used:
D (IPCC default) |  | CS (Country Specific) |  |  | OTH (Other)
CR (CORINAIR) |  | PS (Plant Specific)
Where a mix of emission factors has been used, list all the methods in the relevant cells and give further explanations in the documentation box. Also use the documentation box to explain the use of notation OTH.
Documentation box:
• Parties should provide the full information on methodological issues, such as methods and emission factors used, in the relevant sections of Chapters 3 to 9 (see section 2.2 of each of Chapters 3 - 9) of the NIR. Use this documentation box to provide references to relevant sections of the NIR if any additional information and further details are needed to understand the content of this table.
• Where a mix of methods/emission factors has been used within one source category, use this documentation box to specify those methods/emission factors for the various sub-sources where they have been applied.
• Where the notation OTH (Other) has been entered in this table, use this documentation box to specify those other methods/emission factors.
Methods:Emissions of greenhouse gases from various source and sink categories have been estimated using methodologies that are consistent with the Revised 1996 IPCC Guidelines for National Greenhouse Gas Inventories (IPCC/UNEP/OECD/IEA 1997). In addition, the United States references the additional guidance provided in the IPCC Good Practice Guidance and Uncertainty Management in National Greenhouse Gas Inventories (IPCC 2000), the IPCC Good Practice Guidance for Land Use, Land-Use Change, and Forestry (IPCC 2003), and the 2006 IPCC Guidelines for National Greenhouse Gas Inventories (IPCC 2006). To the extent possible, the present report relies on published activity and emission factor data. Depending on the emission source category, activity data can include fuel consumption or deliveries, vehicle-miles traveled, raw material processed, etc. Emission factors are factors that relate quantities of emissions to an activity.
The IPCC methodologies provided in the Revised 1996 IPCC Guidelines represent baseline methodologies for a variety of source categories, and many of these methodologies continue to be improved and refined as new research and data become available. The U.S. NIR uses the IPCC methodologies when applicable, and supplements them with other available methodologies and data where possible. See NIR for more details.

## Table7
TABLE 7 SUMMARY OVERVIEW FOR KEY CATEGORIES | [6 empty] | Inventory 1992
(Sheet 1 of 1) | [6 empty] | Submission 2013 v1.1
UNITED STATES OF AMERICA
KEY CATEGORIES OF EMISSIONS AND REMOVALS | Gas | Criteria used for key source identification |  |  | Key category excluding LULUCF (1) | Key category including LULUCF (1) | Comments (1)
|  | L | T | Q
Specify key categories according to the national level of disaggregation used:
Cement production | CO2 | x |  |  | x | x
Changes in Forest Carbon Stocks | CO2 | x |  |  |  | x
Coal Mining | CH4 | x |  |  | x | x
Cropland Remaining Cropland | CO2 | x |  |  |  | x
Direct Emissions from Agricultural Soil Management | N2O | x |  |  | x | x
Enteric Fermentation | CH4 | x |  |  | x | x
Grassland Remaining Grassland | CO2 | x |  |  |  | x
HCFC-22 Production | HiGWP | x |  |  | x | x
Indirect Emssions from Applied Nitrogen | N2O | x |  |  | x | x
International Bunker Fuels | CH4 |  |  | x | x | x
International Bunker Fuels | CO2 |  |  | x | x | x
International Bunker Fuels | N2O |  |  | x | x | x
Iron and Steel Production & Metallurgical Coke Production | CO2 | x |  |  | x | x
Land Converted to Cropland | CO2 | x |  |  |  | x
Landfilled Yard Trimmings and Food Scraps | CO2 | x |  |  |  | x
Landfills | CH4 | x |  |  | x | x
Manure Management | CH4 | x |  |  |  | x
Mobile Combustion: Aviation | CO2 | x |  |  | x | x
Mobile Combustion: Marine | CO2 | x |  |  | x | x
Mobile Combustion: Other | CO2 | x |  |  | x | x
Mobile Combustion: Road | CO2 | x |  |  | x | x
Mobile Combustion: Road | N2O | x |  |  | x | x
Natural Gas Systems | CH4 | x |  |  | x | x
Natural Gas Systems | CO2 | x |  |  | x | x
Non-CO2 Stationary Combustion - Electricity Generation | N2O | x |  |  | x | x
Non-CO2 Stationary Combustion - Residential | CH4 | x |  |  | x
Non-Energy Use of Fuels | CO2 | x |  |  | x | x
Petroleum Systems | CH4 | x |  |  | x | x
Rice Cultivation | CH4 | x |  |  | x | x
Stationary Combustion - Coal - Electricity Generation | CO2 | x |  |  | x | x
Stationary Combustion - Coal - Industrial | CO2 | x |  |  | x | x
Stationary Combustion - Gas - Commercial | CO2 | x |  |  | x | x
Stationary Combustion - Gas - Electricity Generation | CO2 | x |  |  | x | x
Stationary Combustion - Gas - Industrial | CO2 | x |  |  | x | x
Stationary Combustion - Gas - Residential | CO2 | x |  |  | x | x
Stationary Combustion - Oil - Commercial | CO2 | x |  |  | x | x
Stationary Combustion - Oil - Electricity Generation | CO2 | x |  |  | x | x
Stationary Combustion - Oil - Industrial | CO2 | x |  |  | x | x
Stationary Combustion - Oil - Residential | CO2 | x |  |  | x | x
Stationary Combustion - Oil - U.S. Territories | CO2 | x |  |  | x | x
Urban Trees | CO2 | x |  |  |  | x
Note: L = Level assessment; T = Trend assessment; Q = Qualitative assessment.
(1) The term “key categories” refers to both the key source categories as addressed in the IPCC good practice guidance and the key categories as addressed in the IPCC good practice guidance for LULUCF.
(2) For estimating key categories Parties may chose the disaggregation level presented as an example in table 7.1 of the IPCC good practice guidance (page 7.6) and table 5.4.1 (page 5.31) of the IPCC good practice guidance for LULUCF, the level used in table Summary 1.A of the common reporting format or any other disaggregation level that the Party used to determine its key categories.
Documentation box:
Parties should provide the full information on methodologies used for identifying key categories and the quantitative results from the level and trend assessments (according to tables 7.1–7.3 of the IPCC good practice guidance and tables 5.4.1–5.4.3 of the IPCC good practice guidance for LULUCF) in Annex 1 to the NIR.

## Table8(a)s1
TABLE 8(a) RECALCULATION - RECALCULATED DATA | [17 empty] | Recalculated year: | Inventory 1992
(Sheet 1 of 2) | [18 empty] | Submission 2013 v1.1
UNITED STATES OF AMERICA
GREENHOUSE GAS SOURCE AND SINK CATEGORIES |  | CO2 | [5 empty] | CH4 | [5 empty] | N2O
|  | Previous submission | Latest submission | Difference | Difference(1) | Impact of recalculation on total emissions excluding LULUCF (2) | Impact of recalculation on total emissions including LULUCF(3) | Previous submission | Latest submission | Difference | Difference(1) | Impact of recalculation on total emissions excluding LULUCF (2) | Impact of recalculation on total emissions including LULUCF(3) | Previous submission | Latest submission | Difference | Difference(1) | Impact of recalculation on total emissions excluding LULUCF (2) | Impact of recalculation on total emissions including LULUCF(3)
|  | CO2 equivalent (Gg) |  |  | (%) |  |  | CO2 equivalent (Gg) |  |  | (%) |  |  | CO2 equivalent (Gg) |  |  | (%)
Total National Emissions and Removals |  | 4327807.4003 | 4380015.9228 | 52208.5225 | 1.2064 | 0.83683 | 0.95462 | 674132.4013 | 643566.4223 | -30565.979 | -4.5341 | -0.48993 | -0.55889 | 317555.3579 | 359188.9254 | 41633.5675 | 13.1106 | 0.66732 | 0.76126
1. Energy |  | 4971011.3561 | 4976519.1295 | 5507.7733 | 0.1108 | 0.088282 | 0.10071 | 324295.0989 | 293404.7993 | -30890.2997 | -9.5254 | -0.49513 | -0.56482 | 61850.5333 | 61925.1307 | 74.5974 | 0.12061 | 0.0011957 | 0.001364
1.A. | Fuel Combustion Activities | 4933096.4459 | 4938526.8839 | 5430.438 | 0.11008 | 0.087042 | 0.099294 | 12435.4644 | 12349.325 | -86.1394 | -0.69269 | -0.0013807 | -0.001575 | 61850.5333 | 61925.1307 | 74.5974 | 0.12061 | 0.0011957 | 0.001364
1.A.1. | Energy Industries | 1841063.5785 | 1831538.7587 | -9524.8199 | -0.51735 | -0.15267 | -0.17416 | 333.267 | 333.1449 | -0.12216 | -0.036656 | -1.9581e-06 | -2.2337e-06 | 7858.4704 | 7407.6285 | -450.8419 | -5.737 | -0.0072263 | -0.0082435
1.A.2. | Manufacturing Industries and Construction | 853492.5203 | 859446.3302 | 5953.8099 | 0.69758 | 0.095431 | 0.10886 | 1800.9022 | 1806.9576 | 6.0554 | 0.33624 | 9.706e-05 | 0.00011072 | 4325.849 | 4343.8363 | 17.9873 | 0.41581 | 0.00028831 | 0.00032889
1.A.3. | Transport | 1458164.2717 | 1463597.8746 | 5433.6029 | 0.37263 | 0.087093 | 0.099352 | 4297.4798 | 4221.6381 | -75.8417 | -1.7648 | -0.0012156 | -0.0013867 | 47632.9402 | 47689.4601 | 56.52 | 0.11866 | 0.00090593 | 0.0010335
1.A.4. | Other Sectors | 574120.4018 | 574119.1601 | -1.2418 | -0.00021629 | -1.9903e-05 | -2.2705e-05 | 5925.226 | 5925.1685 | -0.057529 | -0.00097091 |  | -1.0519e-06 | 1583.6072 | 1583.6028 | -0.0044007 | -0.00027789
1.A.5. | Other | 206255.6735 | 209824.7604 | 3569.0868 | 1.7304 | 0.057207 | 0.06526 | 78.5894 | 62.4159 | -16.1735 | -20.5797 | -0.00025924 | -0.00029573 | 449.6666 | 900.603 | 450.9364 | 100.2824 | 0.0072278 | 0.0082453
1.B. | Fugitive Emissions from Fuels | 37914.9102 | 37992.2456 | 77.3353 | 0.20397 | 0.0012396 | 0.0014141 | 311859.6345 | 281055.4743 | -30804.1602 | -9.8776 | -0.49375 | -0.56325 | IE,NA,NE | IE,NA,NE
1.B.1. | Solid fuel | IE,NE,NO | IE,NE,NO |  |  |  |  | 85623.8 | 85623.8 |  |  |  |  | IE,NE | IE,NE
1.B.2. | Oil and Natural Gas | 37914.9102 | 37992.2456 | 77.3353 | 0.20397 | 0.0012396 | 0.0014141 | 226235.8345 | 195431.6743 | -30804.1602 | -13.616 | -0.49375 | -0.56325 | IE,NA,NE | IE,NA,NE
2. Industrial Processes |  | 180137.1954 | 180398.1654 | 260.9701 | 0.14487 | 0.004183 | 0.0047718 | 1876.3462 | 3466.7019 | 1590.3557 | 84.7581 | 0.025491 | 0.029079 | 31606.471 | 32126.3573 | 519.8862 | 1.6449 | 0.008333 | 0.009506
2.A. | Mineral Products | 53188.3256 | 53112.5216 | -75.804 | -0.14252 | -0.001215 | -0.0013861 | NA | NA |  |  |  |  | NA | NA
2.B. | Chemical Industry | 25777.2835 | 25905.7505 | 128.467 | 0.49837 | 0.0020591 | 0.002349 | 951.3784 | 2541.7341 | 1590.3557 | 167.1633 | 0.025491 | 0.029079 | 31606.471 | 32126.3573 | 519.8862 | 1.6449 | 0.008333 | 0.009506
2.C. | Metal Production | 101171.5862 | 101379.8933 | 208.307 | 0.20589 | 0.0033389 | 0.0038088 | 924.9678 | 924.9678 |  |  |  |  | NA | NA
2.D. | Other Production | NE | NE
2.G. | Other | NA,NO | NA,NO |  |  |  |  | NA,NO | NA,NO |  |  |  |  | NA,NO | NA,NO
3. Solvent and Other Product Use |  | NA,NE | NA,NE | [10 empty] | 4037.0175 | 4037.0175
4. Agriculture | [7 empty] | 178434.0481 | 177165.9441 | -1268.104 | -0.71068 | -0.020326 | -0.023187 | 212075.9415 | 253158.9373 | 41082.9958 | 19.3718 | 0.6585 | 0.75119
4.A. | Enteric Fermentation | [6 empty] | 138371.7713 | 137341.7047 | -1030.0666 | -0.74442 | -0.01651 | -0.018835
4.B. | Manure Management | [6 empty] | 31981.6723 | 31743.8285 | -237.8438 | -0.74369 | -0.0038123 | -0.0043489 | 15063.1211 | 14635.3908 | -427.7303 | -2.8396 | -0.0068559 | -0.0078209
4.C. | Rice Cultivation | [6 empty] | 7870.6402 | 7870.6402
4.D. | Agricultural Soils (4) | [6 empty] | NA | NA |  |  |  |  | 196927.8456 | 238438.6937 | 41510.8482 | 21.0792 | 0.66536 | 0.75902
4.E. | Prescribed Burning of Savannas | [6 empty] | NA | NA |  |  |  |  | NA | NA
4.F. | Field Burning of Agricultural Residues | [6 empty] | 209.9642 | 209.7706 | -0.19359 | -0.0922 | -3.1029e-06 | -3.5397e-06 | 84.9749 | 84.8527 | -0.12212 | -0.14371 | -1.9574e-06 | -2.2329e-06
4.G. | Other | [6 empty] | NA | NA |  |  |  |  | NA | NA
5. Land Use, Land-Use Change and Forestry (net) (5) |  | -823341.1512 | -776901.3721 | 46439.7791 | -5.6404 |  | 0.84914 | 3299.6249 | 3245.852 | -53.7729 | -1.6297 |  | -0.00098322 | 3864.0838 | 3820.172 | -43.9118 | -1.1364 |  | -0.00080292
5.A. | Forest Land | -559467.9828 | -558757.2691 | 710.7137 | -0.12703 |  | 0.012995 | 3299.6249 | 3245.852 | -53.7729 | -1.6297 |  | -0.00098322 | 2785.57 | 2741.6581 | -43.9118 | -1.5764 |  | -0.00080292
5.B. | Cropland | -33574.3535 | -7639.1803 | 25935.1732 | -77.247 |  | 0.47422 | NA | NA |  |  |  |  | IE,NE | IE,NE
5.C. | Grassland | -24889.2766 | -16557.7247 | 8331.552 | -33.4745 |  | 0.15234 | NA | NA |  |  |  |  | IE,NE | IE,NE
5.D. | Wetlands | 919.5507 | 919.5507 |  |  |  |  | NE | NE |  |  |  |  | 4.7797 | 4.7797
5.E. | Settlements | -61145.228 | -49682.8877 | 11462.3403 | -18.7461 |  | 0.20959 | NE | NE |  |  |  |  | 1073.7342 | 1073.7342
5.F. | Other Land | NE | NE |  |  |  |  | NE | NE |  |  |  |  | NE | NE
5.G. | Other | -145183.8609 | -145183.8609 |  |  |  |  | NA,NO | NA,NO |  |  |  |  | IE,NA,NO | IE,NA,NO
Note: All footnotes for this table are given at the end of the table on sheet 2.
Note on C23: Data currently not available
Note on D23: Data currently not available

## Table8(a)s2
TABLE 8(a) RECALCULATION - RECALCULATED DATA | [17 empty] | Recalculated year: | Inventory 1992
(Sheet 2 of 2) | [18 empty] | Submission 2013 v1.1
UNITED STATES OF AMERICA
GREENHOUSE GAS SOURCE AND SINK CATEGORIES |  | CO2 | [5 empty] | CH4 | [5 empty] | N2O
|  | Previous submission | Latest submission | Difference | Difference(1) | Impact of recalculation on total emissions excluding LULUCF (2) | Impact of recalculation on total emissions including LULUCF(3) | Previous submission | Latest submission | Difference | Difference(1) | Impact of recalculation on total emissions excluding LULUCF (2) | Impact of recalculation on total emissions including LULUCF(3) | Previous submission | Latest submission | Difference | Difference(1) | Impact of recalculation on total emissions excluding LULUCF (2) | Impact of recalculation on total emissions including LULUCF(3)
|  | CO2 equivalent (Gg) |  |  | (%) |  |  | CO2 equivalent (Gg) |  |  | (%) |  |  | CO2 equivalent (Gg) |  |  | (%)
6. Waste |  | IE,NA,NE | IE,NA,NE |  |  |  |  | 166227.2833 | 166283.1251 | 55.8418 | 0.033594 | 0.00089506 | 0.0010211 | 4121.3107 | 4121.3107
6.A. | Solid Waste Disposal on Land | NA,NE | NA,NE |  |  |  |  | 149272.5644 | 149328.5659 | 56.0014 | 0.037516 | 0.00089762 | 0.001024
6.B. | Waste-water Handling | [6 empty] | 16543.2129 | 16543.0533 | -0.15961 | -0.00096483 | -2.5584e-06 | -2.9185e-06 | 3665.7149 | 3665.7149
6.C. | Waste Incineration | IE | IE |  |  |  |  | IE,NE | IE,NE |  |  |  |  | IE | IE
6.D. | Other | NA | NA |  |  |  |  | 411.5059 | 411.5059 |  |  |  |  | 455.5958 | 455.5958
7. Other (as specified in Summary 1.A) |  | NA | NA |  |  |  |  | NA | NA |  |  |  |  | NA | NA
Memo Items:
International Bunkers |  | 113260.8765 | 107862.9662 | -5397.9103 | -4.7659 | -0.086521 | -0.098699 | 162.274 | 128.0017 | -34.2724 | -21.12 | -0.00054934 | -0.00062666 | 1061.4086 | 1257.8746 | 196.466 | 18.5099 | 0.0031491 | 0.0035923
Multilateral Operations |  | NE | IE |  |  |  |  | NE | IE |  |  |  |  | NE | IE
CO2 Emissions from Biomass |  | 229781.831 | 229781.831
GREENHOUSE GAS SOURCE AND SINK CATEGORIES |  | HFCs | [5 empty] | PFCs | [5 empty] | SF6
|  | Previous submission | Latest submission | Difference | Difference(1) | Impact of recalculation on total emissions excluding LULUCF (2) | Impact of recalculation on total emissions including LULUCF(3) | Previous submission | Latest submission | Difference | Difference(1) | Impact of recalculation on total emissions excluding LULUCF (2) | Impact of recalculation on total emissions including LULUCF(3) | Previous submission | Latest submission | Difference | Difference(1) | Impact of recalculation on total emissions excluding LULUCF (2) | Impact of recalculation on total emissions including LULUCF(3)
|  | CO2 equivalent (Gg) |  |  | (%) |  |  | CO2 equivalent (Gg) |  |  | (%) |  |  | CO2 equivalent (Gg) |  |  | (%)
Total Actual Emissions |  | 38282.6483 | 38282.6483 |  |  |  |  | 16539.8712 | 16539.8712 |  |  |  |  | 31444.0035 | 31446.6243 | 2.6208 | 0.0083348 | 4.2008e-05 | 4.7921e-05
2.C.3. | Aluminium Production | [6 empty] | 14318.7097 | 14318.7097
2.E. | Production of Halocarbons and SF6 | 36378.6406 | 36378.6406 |  |  |  |  | NA,NE | NA,NE |  |  |  |  | NA,NE | NA,NE
2.F. | Consumption of Halocarbons and SF6 | 1904.0077 | 1904.0077 |  |  |  |  | 2221.1615 | 2221.1615 |  |  |  |  | 25985.7794 | 25988.4002 | 2.6208 | 0.010086 | 4.2008e-05 | 4.7921e-05
2.G. | Other | NA | NA |  |  |  |  | NA | NA |  |  |  |  | NA | NA
Potential Emissions from Consumption of HFCs/PFCs and SF6 |  | 6121.2278 | 6121.2278 |  |  |  |  | 2855.4866 | 2855.4866 |  |  |  |  | 29476.7876 | 29492.1637 | 15.376 | 0.052163 | 0.00024646 | 0.00028115
|  |  |  | Previous submission |  | Latest submission |  | Difference | Difference(1)
|  |  |  | CO2 equivalent (Gg) |  |  |  |  | (%)
| Total CO2 Equivalent Emissions with Land Use, Land-Use Change and Forestry |  |  | 5405761.6825 |  | 5469040.4143 |  | 63278.7318 | 1.1706
| Total CO2 Equivalent Emissions without Land Use, Land-Use Change and Forestry |  |  | 6221939.125 |  | 6238875.7624 |  | 16936.6374 | 0.27221
(1) Estimate the percentage change due to recalculation with respect to the previous submission (percentage change = 100 x [(LS-PS)/PS], where LS = latest submission and PS = previous submission. All cases of recalculation of the estimate of the source/sink category should be addressed and explained in table 8(b).
(2) Total emissions refer to total aggregate GHG emissions expressed in terms of CO2 equivalent, excluding GHGs from the LULUCF sector. The impact of the recalculation on the total emissions is calculated as follows: impact of recalculation (%) = 100 x [(source (LS) - source (PS))/total emissions (LS)], where LS = latest submission, PS = previous submission.
(3) Total emissions refer to total aggregate GHG emissions expressed in terms of CO2 equivalent, including GHGs from the LULUCF sector. The impact of the recalculation on the total emissions is calculated as follows: impact of recalculation (%) = 100 x [(source (LS) - source (PS))/total emissions (LS)], where LS = latest submission, PS = previous submission.
(4) Parties which previously reported CO2 from soils in the Agriculture sector should note this in the NIR.
(5) Net CO2 emissions/removals to be reported.
Documentation box:
Parties should provide detailed information on recalculations in Chapter 10: Recalculations and Improvements, and in the relevant sections of Chapters 3 to 9 (see section 2.5 of each of Chapters 3 - 9) of the NIR. Use this documentation box to provide references to relevant sections of the NIR if any additional information and further details are needed to understand the content of this table.
Recalculation:Each year, emission and sink estimates are recalculated and revised for all years in the Inventory of U.S. Greenhouse Gas Emissions and Sinks, as attempts are made to improve both the analyses themselves, through the use of better methods or data, and the overall usefulness of the report. In this effort, the United States follows the 2006 IPCC Guidelines (IPCC 2006), which states, "Both methodological changes and refinements over time are an essential part of improving inventory quality. It is good practice to change or refine methods" when: available data have changed; the previously used method is not consistent with the IPCC guidelines for that category; a category has become key; the previously used method is insufficient to reflect mitigation activities in a transparent manner; the capacity for inventory preparation has increased; new inventory methods become available; and for correction of errors." See Chapter 10 of the NIR for the results of all methodological c
hanges and historical data updates. Detailed descriptions of each recalculation are contained within each source's description found in the NIR, if applicable.
Note on C17: Data is currently unavailable.
Note on D17: Allocation per IPCC Guidelines: See GL Allocation used by Parties: See NIR Comment: Emissions from international military flights are reported under aviation bunkers with commercial aviation.
Note on I17: Data is currently unavailable.
Note on J17: Allocation per IPCC Guidelines: See GL Allocation used by Parties: See NIR Comment: Emissions from international military flights are reported under aviation bunkers with commercial aviation.
Note on O17: Data is currently unavailable.
Note on P17: Allocation per IPCC Guidelines: See GL Allocation used by Parties: See NIR Comment: Emissions from international military flights are reported under aviation bunkers with commercial aviation.

## Table8(b)
TABLE 8(b) RECALCULATION - EXPLANATORY INFORMATION | [6 empty] | Inventory 1992
(Sheet 1 of 1) | [6 empty] | Submission 2013 v1.1
(Part 1 of 3) | [6 empty] | UNITED STATES OF AMERICA
Specify the sector and source/sink category(1) where changes in estimates have occurred: |  | GHG | RECALCULATION DUE TO
|  |  | CHANGES IN: |  |  | Addition/removal/ reallocation of source/sink categories | Other changes in data (e.g. statistical or editorial changes, correction of errors)
|  |  | Methods (2) | Emission factors (2) | Activity data (2)
| Sectors/Totals | CO2 | See NIR | See NIR | See NIR
| Sectors/Totals | CO2 | See NIR | See NIR | See NIR
| Sectors/Totals | CH4 | See NIR | See NIR | See NIR
| Sectors/Totals | N2O | See NIR | See NIR | See NIR
| Sectors/Totals | SF6
| Sectors/Totals | SF6
1 | Energy | CO2 |  |  | Energy consumption statistics were updated across the time series relative to the previous Inventory.
1 | Energy | CH4 |  |  | Energy consumption statistics were updated across the time series relative to the previous Inventory.
1 | Energy | N2O |  |  | Energy consumption statistics were updated across the time series relative to the previous Inventory.
1.AA | Fuel Combustion - Sectoral Approach | CO2 | Methodology change for collecting U.S. and Foreign Carrier Aviation Jet Fuel Consumption. |  | The Energy Information Administration updated energy consumption statistics across the time series relative to the previous Inventory. | Municipal Solid Waste was removed from 1.AA.1.A and included in 1.AA.5.A
1.AA | Fuel Combustion - Sectoral Approach | CH4 | Methodology change for collecting U.S. and Foreign Carrier Aviation Jet Fuel Consumption. |  | The Energy Information Administration updated energy consumption statistics across the time series relative to the previous Inventory. | Municipal Solid Waste was removed from 1.AA.1.A and included in 1.AA.5.A
1.AA | Fuel Combustion - Sectoral Approach | N2O | Methodology change for collecting U.S. and Foreign Carrier Aviation Jet Fuel Consumption. |  | The Energy Information Administration updated energy consumption statistics across the time series relative to the previous Inventory. | Municipal Solid Waste was removed from 1.AA.1.A and included in 1.AA.5.A
1.AA.1 | Energy Industries | CO2 | Methodology change for collecting U.S. and Foreign Carrier Aviation Jet Fuel Consumption. |  | The Energy Information Administration updated energy consumption statistics across the time series relative to the previous Inventory. | Municipal Solid Waste was removed from 1.AA.1.A and included in 1.AA.5.A
1.AA.1 | Energy Industries | CH4 | Methodology change for collecting U.S. and Foreign Carrier Aviation Jet Fuel Consumption. |  | The Energy Information Administration updated energy consumption statistics across the time series relative to the previous Inventory. | Municipal Solid Waste was removed from 1.AA.1.A and included in 1.AA.5.A
1.AA.1 | Energy Industries | N2O | Methodology change for collecting U.S. and Foreign Carrier Aviation Jet Fuel Consumption. |  | The Energy Information Administration updated energy consumption statistics across the time series relative to the previous Inventory. | Municipal Solid Waste was removed from 1.AA.1.A and included in 1.AA.5.A
| 1.AA.1.A Public Electricity and Heat Production \ Other Fuels | CO2 |  |  |  | Only includes geothermal combustion
| 1.AA.1.A Public Electricity and Heat Production \ Other Fuels | CH4 |  |  |  | Municipal Solid Waste was removed from 1.AA.1.A and included in 1.AA.5.A
| 1.AA.1.A Public Electricity and Heat Production \ Other Fuels | N2O |  |  |  | Municipal Solid Waste was removed from 1.AA.1.A and included in 1.AA.5.A
1.AA.2 | Manufacturing Industries and Construction | CO2 |  |  | Emissions from stationary sources across the entire time series were revised due to revised data from EIA's Monthly Energy Review relative to the previous Inventory.
1.AA.2 | Manufacturing Industries and Construction | CH4 |  |  | Emissions from stationary sources across the entire time series were revised due to revised data from EIA's Monthly Energy Review relative to the previous Inventory.
1.AA.2 | Manufacturing Industries and Construction | N2O |  |  | Emissions from stationary sources across the entire time series were revised due to revised data from EIA's Monthly Energy Review relative to the previous Inventory.
1.AA.3 | Transport | CO2 | Methodology change for collecting U.S. and Foreign Carrier Aviation Jet Fuel Consumption. |  | Revisions made to historical activity data for marine residual and distillate fuel oil consumption. The Energy Information Administration also updated energy consumption statistics across the time series relative to the previous Inventory.
1.AA.3 | Transport | CH4 | Methodology change for collecting U.S. and Foreign Carrier Aviation Jet Fuel Consumption. |  | Revisions made to historical activity data for marine residual and distillate fuel oil consumption. The Energy Information Administration also updated energy consumption statistics across the time series relative to the previous Inventory.
1.AA.3 | Transport | N2O | Methodology change for collecting U.S. and Foreign Carrier Aviation Jet Fuel Consumption. |  | Revisions made to historical activity data for marine residual and distillate fuel oil consumption. The Energy Information Administration also updated energy consumption statistics across the time series relative to the previous Inventory.
1.AA.4 | Other Sectors | CO2 |  |  | Emissions from stationary sources across the entire time series were revised due to revised data from EIA's Monthly Energy Review relative to the previous Inventory.
1.AA.4 | Other Sectors | CH4 |  |  | Emissions from stationary sources across the entire time series were revised due to revised data from EIA's Monthly Energy Review relative to the previous Inventory.
1.AA.4 | Other Sectors | N2O |  |  | Emissions from stationary sources across the entire time series were revised due to revised data from EIA's Monthly Energy Review relative to the previous Inventory.
1.AA.5 | Other (Not elsewhere specified) | CO2 |  |  | The Energy Information Administration updated energy consumption statistics across the time series relative to the previous Inventory. | Municipal Solid Waste was removed from 1.AA.1.A and included in 1.AA.5.A
1.AA.5 | Other (Not elsewhere specified) | CH4 |  |  | The Energy Information Administration updated energy consumption statistics across the time series relative to the previous Inventory. | Municipal Solid Waste was removed from 1.AA.1.A and included in 1.AA.5.A
1.AA.5 | Other (Not elsewhere specified) | N2O |  |  | The Energy Information Administration updated energy consumption statistics across the time series relative to the previous Inventory. | Municipal Solid Waste was removed from 1.AA.1.A and included in 1.AA.5.A
1.B | Fugitive Emissions from Fuels | CO2 |  |  | Revisions for the current Inventory relative to the previous report were due to updating previous years’ data with revised data from existing data sources.
1.B | Fugitive Emissions from Fuels | CH4 |  |  | Revisions for the current Inventory relative to the previous report were due to updating previous years’ data with revised data from existing data sources.
1.B.2 | Oil and Natural Gas | CO2 |  |  | Revisions for the current Inventory relative to the previous report were due to updating previous years’ data with revised data from existing data sources.
1.B.2 | Oil and Natural Gas | CH4 |  |  | Revisions for the current Inventory relative to the previous report were due to updating previous years’ data with revised data from existing data sources.
1.C1 | International Bunkers | CO2 | Methodology change for collecting U.S. and Foreign Carrier Aviation Jet Fuel Consumption. |  | Revisions made to historical activity data for marine residual and distillate fuel oil consumption. The Energy Information Administration also updated energy consumption statistics across the time series relative to the previous Inventory.
1.C1 | International Bunkers | CH4 | Methodology change for collecting U.S. and Foreign Carrier Aviation Jet Fuel Consumption. |  | Revisions made to historical activity data for marine residual and distillate fuel oil consumption. The Energy Information Administration also updated energy consumption statistics across the time series relative to the previous Inventory.
1.C1 | International Bunkers | N2O | Methodology change for collecting U.S. and Foreign Carrier Aviation Jet Fuel Consumption. |  | Revisions made to historical activity data for marine residual and distillate fuel oil consumption. The Energy Information Administration also updated energy consumption statistics across the time series relative to the previous Inventory.
1.C2 | Multilateral Operations | CO2 |  |  |  | Emissions from international military flights have been reported under aviation bunkers together with commercial aviation anddata on fuel consumption at Dept. of Defense military bases are included in EIA's statistics for the commercial and institutional sectors and reported under commercial and institutional in the CRF tables.
1.C2 | Multilateral Operations | CH4 |  |  |  | Emissions from international military flights have been reported under aviation bunkers together with commercial aviation anddata on fuel consumption at Dept. of Defense military bases are included in EIA's statistics for the commercial and institutional sectors and reported under commercial and institutional in the CRF tables.
1.C2 | Multilateral Operations | N2O |  |  |  | Emissions from international military flights have been reported under aviation bunkers together with commercial aviation anddata on fuel consumption at Dept. of Defense military bases are included in EIA's statistics for the commercial and institutional sectors and reported under commercial and institutional in the CRF tables.
2 | Industrial Processes | CO2 | See NIR |  | See NIR
2 | Industrial Processes | CH4 | See NIR |  | See NIR
2 | Industrial Processes | N2O | See NIR |  | See NIR
2 | Industrial Processes | SF6 | See NIR |  | See NIR
2 | Industrial Processes | SF6 | See NIR |  | See NIR
2.A | Mineral Products | CO2 |  |  | See NIR
2.A.3 | Limestone and Dolomite Use | CO2 |  |  |  | Limestone and dolomite used in glass manufacturing have been excluded from this source category and are accounted for in the Glass Production source category (IPCC Source Category 2A7).
2.A.4.2 | Soda Ash Use | CO2 |  |  |  | In previous Inventories, emissions from soda ash included CO2 from glass production. Emissions from glass production are now included in the Glass Production source category.
2.A.7.1 | Glass Production | CO2 |  |  |  | Emissions data for all years are estimated for the first time in 2011.
2.B | Chemical Industry | CO2 | See NIR | See NIR | See NIR

## Table8(b).2
TABLE 8(b) RECALCULATION - EXPLANATORY INFORMATION | [6 empty] | Inventory 1992
(Sheet 1 of 1) | [6 empty] | Submission 2013 v1.1
(Part 2 of 3) | [6 empty] | UNITED STATES OF AMERICA
Specify the sector and source/sink category(1) where changes in estimates have occurred: |  | GHG | RECALCULATION DUE TO
|  |  | CHANGES IN: |  |  | Addition/removal/ reallocation of source/sink categories | Other changes in data (e.g. statistical or editorial changes, correction of errors)
|  |  | Methods (2) | Emission factors (2) | Activity data (2)
2.B | Chemical Industry | Recovery/CO2 |  |  |  | The US estimates CO2 recovered and then released, and reports this in urea consumption and also reports emissions from application of urea in cropland remaining cropland.
2.B | Chemical Industry | CH4
2.B | Chemical Industry | N2O | See NIR | See NIR | See NIR
2.B.2 | Nitric Acid Production | N2O | Methodological recalculations were applied to reflect improved information available on abatement technology installation.
2.B.5.1 | Carbon Black | CH4 |  | Emissions data for all years was updated using emission factors published in the 2006 IPCC guidelines. Previous reports applied the 1996 IPCC guidelines.
2.B.5.1 | Carbon Black | CO2 |  | Emissions data for all years was updated using emission factors published in the 2006 IPCC guidelines. Previous reports applied the 1996 IPCC guidelines.
2.B.5.2 | Ethylene | CH4 |  | Emissions data for all years was updated using emission factors published in the 2006 IPCC guidelines. Previous reports applied the 1996 IPCC guidelines.
2.B.5.3 | Dichloroethylene | CH4 |  | Emissions data for all years was updated using emission factors published in the 2006 IPCC guidelines. Previous reports applied the 1996 IPCC guidelines.
2.B.5.5 | Methanol | CH4 |  | Emissions data for all years was updated using emission factors published in the 2006 IPCC guidelines. Previous reports applied the 1996 IPCC guidelines.
| 2.B.5 Other (please specify) \ Urea Consumption | CO2 |  | Emissions data for all years was updated using emission factors published in the 2006 IPCC guidelines. Previous reports applied the 1996 IPCC guidelines.
2.C | Metal Production | CO2 |  |  | See NIR
2.C.1.1 | Steel | CO2 |  |  |  | Revised emissions were calculated for the entire time series using these new data sets for the furnace-specific (i.e., EAF and BOF) consumption statistics.
2.C.1.2 | Pig Iron | CO2 |  |  |  | Revised emissions were calculated for the entire time series using these new data sets for the furnace-specific (i.e., EAF and BOF) consumption statistics.
2.F | Consumption of Halocarbons and SF6 | SF6
2.F | Consumption of Halocarbons and SF6 | SF6
2.F | Consumption of Halocarbons and SF6 | SF6
2.F.8 | Electrical Equipment | SF6 | An error with treatment of UDI 2010 data was corrected. | Corrected interpolations for utilities with fewer than 10 | Revisions were made to interpolated and extrapolated non-reported Partner data
| 2.F.8 Electrical Equipment \ SF6 | SF6 | See NIR | See NIR | See NIR
2.F.P1 | Production | SF6 | See NIR | See NIR | See NIR
4 | Agriculture | CH4 |  |  | See explanations in nodes 4.A, 4.B, and 4.F. | See explanation in node 4.B.
4 | Agriculture | N2O |  |  | See explanations in nodes 4.A, 4.B, 4.D, and 4.F. | See explanation in node 4.B.
4.A | Enteric Fermentation | CH4 |  |  | Updated horse population data source.
| 4.A Enteric Fermentation \ Horses | CH4 |  |  | Changed population data source from FAO to USDA to reduce uncertainty associated with FAO data source.
4.B | Manure Management | CH4 |  |  | See NIR; primary changes include updates to CEFM and added estimates for mules and bison | Added estimates for manure management emissions from mules and American Bison.
4.B | Manure Management | N2O |  |  | See NIR; primary changes include updates to CEFM and added estimates for mules and bison | Added estimates for manure management emissions from mules and American Bison.
| 4.B Manure Management \ Cattle \ Option A \ Non-Dairy Cattle | CH4 |  |  | Updates to VS and Nex for bulls for all years.
| 4.B Manure Management \ Horses | CH4 |  |  | Changed population data source from FAO to USDA to reduce uncertainty associated with FAO data source.
| 4.B Manure Management \ Mules and Asses | CH4 |  |  |  | Added estimates for manure management emissions from mules and asses to the inventory; see NIR.
| 4.B Manure Management \ Other livestock (please specify) \ American Bison | CH4 |  |  |  | Added estimates for manure management emissions from American Bison to the inventory; see NIR.
| 4.B Manure Management \ Liquid system | N2O |  | Changed emission factor for rice cultivation to IPCC 2006 recommended factor. | Updates to VS and Nex for bulls for all years.
| 4.B Manure Management \ Solid storage and dry lot | N2O |  | Changed emission factor for rice cultivation to IPCC 2006 recommended factor. | Updates to horse population data source, VS and Nex for bulls, added mules.
4.D | Agricultural Soils | N2O |  | Changed emission factor for rice cultivation to IPCC 2006 recommended factor. | Updates to DAYCENT model inputs including MODIS Enhanced Vegetation Index, National Resources Inventory as basis for crop histories, tillage practices, and fertilizer use; see NIR section 6.4.
4.D.1.1 | Synthetic Fertilizers | N2O |  | Changed emission factor for rice cultivation to IPCC 2006 recommended factor. | Updates to DAYCENT model inputs including MODIS Enhanced Vegetation Index, National Resources Inventory as basis for crop histories, tillage practices, and fertilizer use; see NIR section 6.4.
4.D.1.2 | Animal Manure Applied to Soils | N2O |  | Changed emission factor for rice cultivation to IPCC 2006 recommended factor. | Updates to DAYCENT model inputs including MODIS Enhanced Vegetation Index, National Resources Inventory as basis for crop histories, tillage practices, and fertilizer use; see NIR section 6.4.
4.D.1.4 | Crop Residue | N2O |  | Changed emission factor for rice cultivation to IPCC 2006 recommended factor. | Updates to DAYCENT model inputs including MODIS Enhanced Vegetation Index, National Resources Inventory as basis for crop histories, tillage practices, and fertilizer use; see NIR section 6.4.
| 4.D.1.6 Other direct emissions (please specify) \ Mineralization and Asymbiotic Fixation | N2O |  | Changed emission factor for rice cultivation to IPCC 2006 recommended factor. | Updates to DAYCENT model inputs including MODIS Enhanced Vegetation Index, National Resources Inventory as basis for crop histories, tillage practices, and fertilizer use; see NIR section 6.4.
4.D.2 | Pasture, Range and Paddock Manure | N2O |  | Changed emission factor for rice cultivation to IPCC 2006 recommended factor. | Updates to DAYCENT model inputs including MODIS Enhanced Vegetation Index, National Resources Inventory as basis for crop histories, tillage practices, and fertilizer use; see NIR section 6.4.
4.D.3.1 | Atmospheric Deposition | N2O |  | Changed emission factor for rice cultivation to IPCC 2006 recommended factor. | Updates to DAYCENT model inputs including MODIS Enhanced Vegetation Index, National Resources Inventory as basis for crop histories, tillage practices, and fertilizer use; see NIR section 6.4.
4.D.3.2 | Nitrogen Leaching and Run-off | N2O |  | Changed emission factor for rice cultivation to IPCC 2006 recommended factor. | Updates to DAYCENT model inputs including MODIS Enhanced Vegetation Index, National Resources Inventory as basis for crop histories, tillage practices, and fertilizer use; see NIR section 6.4.
4.F | Field Burning of Agricultural Residues | CH4 |  |  | Update to percentage of cotton area burned, all years.
4.F | Field Burning of Agricultural Residues | N2O |  |  | Update to percentage of cotton area burned, all years.
| 4.F.5 Other (please specify) \ Cotton | CH4 |  |  | Corrected calculation of percentage cotton area burned for 2003-2007, affecting percentage used for all years.
| 4.F.5 Other (please specify) \ Cotton | N2O |  |  | Corrected calculation of percentage cotton area burned for 2003-2007, affecting percentage used for all years.
5 | LULUCF | CO2
5 | LULUCF | CH4
5 | LULUCF | N2O
5.A | Forest Land | CO2
5.A | Forest Land | CH4
5.A | Forest Land | N2O
| 5.A.1 Forest Land remaining Forest Land \ Carbon stock change | Carbon stock change in living biomass/Carbon/Gains |  |  | Updated carbon stock values according to data received from the Forest Service. For more information, see the NIR.

## Table8(b).3
TABLE 8(b) RECALCULATION - EXPLANATORY INFORMATION | [6 empty] | Inventory 1992
(Sheet 1 of 1) | [6 empty] | Submission 2013 v1.1
(Part 3 of 3) | [6 empty] | UNITED STATES OF AMERICA
Specify the sector and source/sink category(1) where changes in estimates have occurred: |  | GHG | RECALCULATION DUE TO
|  |  | CHANGES IN: |  |  | Addition/removal/ reallocation of source/sink categories | Other changes in data (e.g. statistical or editorial changes, correction of errors)
|  |  | Methods (2) | Emission factors (2) | Activity data (2)
| 5.A.1 Forest Land remaining Forest Land \ Carbon stock change | Net carbon stock change in dead organic matter/Carbon |  |  | Updated carbon stock values according to data received from the Forest Service. For more information, see the NIR.
| 5.A.1 Forest Land remaining Forest Land \ Carbon stock change | Net carbon stock change in soils/Carbon/Organic Soils |  |  | Updated carbon stock values according to data received from the Forest Service. For more information, see the NIR.
| 5.A.1 Forest Land remaining Forest Land \ 5(V) Biomass Burning \ Wildfires | CH4 |  |  | Updated carbon density values used in calculation of emissions from forest fires (due to updated state-level carbon stock values according to data received from the Forest Service). For more information, see the NIR.
| 5.A.1 Forest Land remaining Forest Land \ 5(V) Biomass Burning \ Wildfires | N2O |  |  | Updated carbon density values used in calculation of emissions from forest fires (due to updated state-level carbon stock values according to data received from the Forest Service). For more information, see the NIR.
5.B | Cropland | CO2
| 5.B.1 Cropland remaining Cropland \ Carbon stock change | Net carbon stock change in soils/Carbon/Mineral Soils | 1) Use of the DAYCENT biogeochemical model to estimate SOC stock changes for the Tier 3 method; 2) improved estimation of C dynamics associated with the new DAYCENT model; and 3) incorporation of MODIS Enhanced Vegetation Index to estimate crop production and subsequent C input to the soil. |  | 1) Incorporation of new activity data from the National Resources Inventory (NRI), extending the time series through 2007 (USDA-NRCS 2009); 2) recalculation of the Tier 2 portion of the inventory with the new NRI activity data; 3) extension of the tillage activity dataset with statistics from Conservation Technology and Information Center (CTIC 2004); 4) including more crops in the Tier 3 method application that had been part of the Tier 2 method in the previous Inventory (i.e., dry beans, onions, peanuts, potatoes, rice, sugar beets, sunflowers, and tomatoes); and 5) extension of the N fertilizer activity data with new USDA statistics on fertilizer use through 2009 (USDA-ERS 2011).
| 5.B.1 Cropland remaining Cropland \ Carbon stock change | Net carbon stock change in soils/Carbon/Organic Soils | 1) Use of the DAYCENT biogeochemical model to estimate SOC stock changes for the Tier 3 method; 2) improved estimation of C dynamics associated with the new DAYCENT model; and 3) incorporation of MODIS Enhanced Vegetation Index to estimate crop production and subsequent C input to the soil. |  | 1) Incorporation of new activity data from the National Resources Inventory (NRI), extending the time series through 2007 (USDA-NRCS 2009); 2) recalculation of the Tier 2 portion of the inventory with the new NRI activity data; 3) extension of the tillage activity dataset with statistics from Conservation Technology and Information Center (CTIC 2004); 4) including more crops in the Tier 3 method application that had been part of the Tier 2 method in the previous Inventory (i.e., dry beans, onions, peanuts, potatoes, rice, sugar beets, sunflowers, and tomatoes); and 5) extension of the N fertilizer activity data with new USDA statistics on fertilizer use through 2009 (USDA-ERS 2011).
5.B.2.2 | Grassland converted to Cropland | Net carbon stock change in soils/Carbon/Mineral Soils | Report soil carbon stock changes for Land Converted to Cropland under Grassland Converted to Cropland instead of under Other Land Converted to Cropland.
5.B.2.2 | Grassland converted to Cropland | Net carbon stock change in soils/Carbon/Organic Soils | Report soil carbon stock changes for Land Converted to Cropland under Grassland Converted to Cropland instead of under Other Land Converted to Cropland.
5.B.2.5 | Other Land converted to Cropland | Net carbon stock change in soils/Carbon/Mineral Soils | Report soil carbon stock changes for Land Converted to Cropland under Grassland Converted to Cropland instead of under Other Land Converted to Cropland.
5.B.2.5 | Other Land converted to Cropland | Net carbon stock change in soils/Carbon/Organic Soils | Report soil carbon stock changes for Land Converted to Cropland under Grassland Converted to Cropland instead of under Other Land Converted to Cropland.
5.C | Grassland | CO2
| 5.C.1 Grassland remaining Grassland \ Carbon stock change | Net carbon stock change in soils/Carbon/Mineral Soils | 1) Use of the DAYCENT biogeochemical model to estimate SOC stock changes for the Tier 3 method and 2) improved estimation of C dynamics associated with the new DAYCENT model, which had the largest influence on the recalculation for Grassland Remaining Grassland. |  | 1) Incorporation of new activity data from the National Resources Inventory (NRI), extending the time series through 2007 (USDA-NRCS 2009); 2) recalculation of the Tier 2 portion of the inventory with the new NRI activity data; and 3) extension of the N fertilizer activity data with new USDA statistics on fertilizer use through 2009 (USDA-ERS 2009).
| 5.C.1 Grassland remaining Grassland \ Carbon stock change | Net carbon stock change in soils/Carbon/Organic Soils | 1) Use of the DAYCENT biogeochemical model to estimate SOC stock changes for the Tier 3 method and 2) improved estimation of C dynamics associated with the new DAYCENT model, which had the largest influence on the recalculation for Grassland Remaining Grassland. |  | 1) Incorporation of new activity data from the National Resources Inventory (NRI), extending the time series through 2007 (USDA-NRCS 2009); 2) recalculation of the Tier 2 portion of the inventory with the new NRI activity data; and 3) extension of the N fertilizer activity data with new USDA statistics on fertilizer use through 2009 (USDA-ERS 2009).
5.C.2.2 | Cropland converted to Grassland | Net carbon stock change in soils/Carbon/Mineral Soils | Report soil carbon stock changes for Land Converted to Grassland under Cropland Converted to Grassland instead of under Other Land Converted to Grassland.
5.C.2.2 | Cropland converted to Grassland | Net carbon stock change in soils/Carbon/Organic Soils | Report soil carbon stock changes for Land Converted to Grassland under Cropland Converted to Grassland instead of under Other Land Converted to Grassland.
5.C.2.5 | Other Land converted to Grassland | Net carbon stock change in soils/Carbon/Mineral Soils | Report soil carbon stock changes for Land Converted to Grassland under Cropland Converted to Grassland instead of under Other Land Converted to Grassland.
5.C.2.5 | Other Land converted to Grassland | Net carbon stock change in soils/Carbon/Organic Soils | Report soil carbon stock changes for Land Converted to Grassland under Cropland Converted to Grassland instead of under Other Land Converted to Grassland.
5.E | Settlements | CO2
| 5.E.1 Settlements remaining Settlements \ Carbon stock change \ Urban Trees | Carbon stock change in living biomass/Carbon/Gains |  |  | The 1990 to 2010 net C flux estimates were recalculated based on three changes in activity data: (1) 2010 U.S. Census data were released in March 2012, along with updated definitions of urban area and urban cluster, resulting in revisions to the annual urban area estimated for 1990 to 2010; (2) a revised average urban tree canopy cover (35.0 percent) was published by Nowak and Greenfield (2012); and (3) C sequestration data was available for 28 rather than 14 cities from Nowak et al. (2013, in review). See the NIR for more information.
6 | Waste | CH4
6.A | Solid Waste Disposal on Land | CH4
6.A.1 | Managed Waste Disposal on Land | CH4 |  |  | Updated activity data for methane avoided through LFGTE as provided by the U.S. EPA's Landfill Methane Outreach Program (LMOP) and updated industrial landfill methane generation activity data.
6.A.1 | Managed Waste Disposal on Land | Recovery/CH4 |  |  | Updated activity data for methane avoided through LFGTE as provided by the U.S. EPA's Landfill Methane Outreach Program (LMOP) and updated industrial landfill methane generation activity data.
6.B | Wastewater Handling | CH4
| 6.B.1 Industrial Wastewater \ Wastewater | CH4 |  |  | Production data were updated to reflect updated USDA NASS datasets. This resulted in minor changes to the emission estimates from the previous inventory.
(1) Enter the identification code of the source/sink category (e.g. 1.B.1) in the first column and the name of the category (e.g. Fugitive Emissions from Solid Fuels) in the second column of the table. Note that the source categories entered in this table should match those used in table 8(a).
(2) Explain changes in methods, emission factors and activity data that have resulted in recalculation of the estimate of the source/sink as indicated in table 8(a). Include changes in the assumptions and coefficients in the Methods column.
Documentation box:
Parties should provide the full information on recalculations in Chapter 10: Recalculations and Improvements, and in the relevant sections of Chapters 3 to 9 (see section 2.5 of each of Chapters 3 to 9) of the NIR. Use this documentation box to provide references to relevant sections of the NIR if any additional information and further details are needed to understand the content of this table. References should point particularly to the sections of the NIR in which justifications of the changes as to improvements in the accuracy, completeness and consistency of the inventory are reported.
Recalculation:Each year, emission and sink estimates are recalculated and revised for all years in the Inventory of U.S. Greenhouse Gas Emissions and Sinks, as attempts are made to improve both the analyses themselves, through the use of better methods or data, and the overall usefulness of the report. In this effort, the United States follows the 2006 IPCC Guidelines (IPCC 2006), which states, "Both methodological changes and refinements over time are an essential part of improving inventory quality. It is good practice to change or refine methods" when: available data have changed; the previously used method is not consistent with the IPCC guidelines for that category; a category has become key; the previously used method is insufficient to reflect mitigation activities in a transparent manner; the capacity for inventory preparation has increased; new inventory methods become available; and for correction of errors." See Chapter 10 of the NIR for the results of all methodological c
hanges and historical data updates. Detailed descriptions of each recalculation are contained within each source's description found in the NIR, if applicable.

## Table9(a)
TABLE 9(a) COMPLETENESS - INFORMATION ON NOTATION KEYS |  |  |  | Inventory 1992
(Sheet 1 of 1) |  |  |  | Submission 2013 v1.1
UNITED STATES OF AMERICA
Sources and sinks not estimated (NE)(1)
GHG | Sector(2) | Source/sink category (2) |  | Explanation
Carbon | 5 LULUCF | 5.B.1 5.B.1 Cropland remaining Cropland | Not estimated because data is not currently available.
Carbon | 5 LULUCF | 5.B.2.1 Forest Land converted to Cropland | Biomass C stocks are not estimated after the initial land use change event even though the lands remain in the category for 20 years
Carbon | 5 LULUCF | 5.B.2.2 Grassland converted to Cropland | Biomass C stocks are not estimated for these land use changes
Carbon | 5 LULUCF | 5.B.2.3 Wetlands converted to Cropland | Biomass C stocks are not estimated for these land use changes
Carbon | 5 LULUCF | 5.B.2.4 Settlements converted to Cropland | Biomass C stocks are not estimated for these land use changes
Carbon | 5 LULUCF | 5.B.2.5 Other Land converted to Cropland | Biomass C stocks are not estimated for these land use changes
Carbon | 5 LULUCF | 5.C.1 5.C.1 Grassland remaining Grassland | Not estimated because data is not currently available.
Carbon | 5 LULUCF | 5.C.2.1 Forest Land converted to Grassland | Biomass C stocks are not estimated after the initial land use change event even though the lands remain the category for 20 years
Carbon | 5 LULUCF | 5.C.2.2 Cropland converted to Grassland | Not estimated because data on conversions not currently available.
Carbon | 5 LULUCF | 5.C.2.3 Wetlands converted to Grassland | Not estimated because data on wetlands not currently available.
Carbon | 5 LULUCF | 5.C.2.4 Settlements converted to Grassland | Not estimated because data on conversions not currently available.
Carbon | 5 LULUCF | 5.C.2.5 Other Land converted to Grassland | Not estimated because data on conversions not currently available.
Carbon | 5 LULUCF | 5.D.1 5.D.1 Wetlands remaining Wetlands | Not estimated because data not currently available.
Carbon | 5 LULUCF | 5.D.2.1 Forest Land converted to Wetlands | Not included because data on land conversions not currently available
Carbon | 5 LULUCF | 5.D.2.2 Cropland converted to Wetlands | Not estimated because data not currently available.
Carbon | 5 LULUCF | 5.D.2.3 Grassland converted to Wetlands | Not estimated because data not currently available.
Carbon | 5 LULUCF | 5.D.2.4 Settlements converted to Wetlands | Not estimated because data not currently available.
Carbon | 5 LULUCF | 5.D.2.5 Other Land converted to Wetlands | Not estimated because data not currently available.
Carbon | 5 LULUCF | 5.E.2.1 Forest Land converted to Settlements | Data on the amount of land converted to settlements is currently lacking, so it is not possible to separate CO2 fluxes on land converted to settlements from fluxes on settlements remaining settlements.
Carbon | 5 LULUCF | 5.E.2.2 Cropland converted to Settlements | Data on the amount of land converted to settlements is currently lacking, so it is not possible to separate CO2 fluxes on land converted to settlements from fluxes on settlements remaining settlements.
Carbon | 5 LULUCF | 5.E.2.3 Grassland converted to Settlements | Data on the amount of land converted to settlements is currently lacking, so it is not possible to separate CO2 fluxes on land converted to settlements from fluxes on settlements remaining settlements.
Carbon | 5 LULUCF | 5.E.2.4 Wetlands converted to Settlements | Data on the amount of land converted to settlements is currently lacking, so it is not possible to separate CO2 fluxes on land converted to settlements from fluxes on settlements remaining settlements.
Carbon | 5 LULUCF | 5.E.2.5 Other Land converted to Settlements | Data on the amount of land converted to settlements is currently lacking, so it is not possible to separate CO2 fluxes on land converted to settlements from fluxes on settlements remaining settlements.
Carbon | 5 LULUCF | 5.F.2.1 Forest Land converted to Other Land | Not included because data on land conversions not currently available
Carbon | 5 LULUCF | 5.F.2.2 Cropland converted to Other Land | Not included because data on land conversions not currently available
Carbon | 5 LULUCF | 5.F.2.3 Grassland converted to Other Land | Not included because data on land conversions not currently available
Carbon | 5 LULUCF | 5.F.2.4 Wetlands converted to Other Land | Not included because data not currently available
Carbon | 5 LULUCF | 5.F.2.5 Settlements converted to Other Land | Not estimated because data not currently available.
Carbon | 5 LULUCF | 5.B.1 5.B.1 Cropland remaining Cropland | Not estimated because data is not currently available.
Carbon | 5 LULUCF | 5.B.2.1 Forest Land converted to Cropland | Biomass C stocks are not estimated after the initial land use change event even though the lands remain in the category for 20 years
Carbon | 5 LULUCF | 5.B.2.2 Grassland converted to Cropland | Biomass C stocks are not estimated for these land use changes
Carbon | 5 LULUCF | 5.B.2.3 Wetlands converted to Cropland | Biomass C stocks are not estimated for these land use changes
Carbon | 5 LULUCF | 5.B.2.4 Settlements converted to Cropland | Biomass C stocks are not estimated for these land use changes
Carbon | 5 LULUCF | 5.B.2.5 Other Land converted to Cropland | Biomass C stocks are not estimated for these land use changes
Carbon | 5 LULUCF | 5.C.1 5.C.1 Grassland remaining Grassland | Not estimated because data is not currently available.
Carbon | 5 LULUCF | 5.C.2.1 Forest Land converted to Grassland | Biomass C stocks are not estimated after the initial land use change event even though the lands remain the category for 20 years
Carbon | 5 LULUCF | 5.C.2.2 Cropland converted to Grassland | Not estimated because data on conversions not currently available.
Carbon | 5 LULUCF | 5.C.2.3 Wetlands converted to Grassland | Not estimated because data on wetlands not currently available.
Carbon | 5 LULUCF | 5.C.2.4 Settlements converted to Grassland | Not estimated because data on conversions not currently available.
Carbon | 5 LULUCF | 5.C.2.5 Other Land converted to Grassland | Not estimated because data on conversions not currently available.
Carbon | 5 LULUCF | 5.D.1 5.D.1 Wetlands remaining Wetlands | Not estimated because data not currently available.
Carbon | 5 LULUCF | 5.D.2.1 Forest Land converted to Wetlands | Not included because data on land conversions not currently available
Carbon | 5 LULUCF | 5.D.2.2 Cropland converted to Wetlands | Not estimated because data not currently available.
Carbon | 5 LULUCF | 5.D.2.3 Grassland converted to Wetlands | Not estimated because data not currently available.
Carbon | 5 LULUCF | 5.D.2.4 Settlements converted to Wetlands | Not estimated because data not currently available.
Carbon | 5 LULUCF | 5.D.2.5 Other Land converted to Wetlands | Not estimated because data not currently available.
Carbon | 5 LULUCF | 5.E.2.1 Forest Land converted to Settlements | Data on the amount of land converted to settlements is currently lacking, so it is not possible to separate CO2 fluxes on land converted to settlements from fluxes on settlements remaining settlements.
Carbon | 5 LULUCF | 5.E.2.2 Cropland converted to Settlements | Data on the amount of land converted to settlements is currently lacking, so it is not possible to separate CO2 fluxes on land converted to settlements from fluxes on settlements remaining settlements.
Carbon | 5 LULUCF | 5.E.2.3 Grassland converted to Settlements | Data on the amount of land converted to settlements is currently lacking, so it is not possible to separate CO2 fluxes on land converted to settlements from fluxes on settlements remaining settlements.
Carbon | 5 LULUCF | 5.E.2.4 Wetlands converted to Settlements | Data on the amount of land converted to settlements is currently lacking, so it is not possible to separate CO2 fluxes on land converted to settlements from fluxes on settlements remaining settlements.
Carbon | 5 LULUCF | 5.E.2.5 Other Land converted to Settlements | Data on the amount of land converted to settlements is currently lacking, so it is not possible to separate CO2 fluxes on land converted to settlements from fluxes on settlements remaining settlements.
Carbon | 5 LULUCF | 5.F.2.1 Forest Land converted to Other Land | Not included because data on land conversions not currently available
Carbon | 5 LULUCF | 5.F.2.2 Cropland converted to Other Land | Not included because data on land conversions not currently available
Carbon | 5 LULUCF | 5.F.2.3 Grassland converted to Other Land | Not included because data on land conversions not currently available
Carbon | 5 LULUCF | 5.F.2.4 Wetlands converted to Other Land | Not included because data not currently available
Carbon | 5 LULUCF | 5.F.2.5 Settlements converted to Other Land | Not included because data on land conversions not currently available
Carbon | 5 LULUCF | 5.B.1 5.B.1 Cropland remaining Cropland | Not estimated because data is not currently available.
Carbon | 5 LULUCF | 5.B.2.1 Forest Land converted to Cropland | Biomass C stocks are not estimated after the initial land use change event even though the lands remain the category for 20 years
Carbon | 5 LULUCF | 5.B.2.2 Grassland converted to Cropland | Biomass C stocks are not estimated for these land use changes
Carbon | 5 LULUCF | 5.B.2.3 Wetlands converted to Cropland | Biomass C stocks are not estimated for these land use changes
Carbon | 5 LULUCF | 5.B.2.4 Settlements converted to Cropland | Biomass C stocks are not estimated for these land use changes
Carbon | 5 LULUCF | 5.B.2.5 Other Land converted to Cropland | Biomass C stocks are not estimated for these land use changes
Carbon | 5 LULUCF | 5.C.1 5.C.1 Grassland remaining Grassland | No reporting on dead organic matter pools is required for Grassland remaining Grassland.
Carbon | 5 LULUCF | 5.C.2.1 Forest Land converted to Grassland | Biomass C stocks are not estimated after the initial land use change event even though the lands remain the category for 20 years
Carbon | 5 LULUCF | 5.C.2.2 Cropland converted to Grassland | Not estimated because data on conversions not currently available.
Carbon | 5 LULUCF | 5.C.2.3 Wetlands converted to Grassland | Not estimated because data on wetlands not currently available.
Carbon | 5 LULUCF | 5.C.2.4 Settlements converted to Grassland | Not estimated because data on conversions not currently available.
Carbon | 5 LULUCF | 5.C.2.5 Other Land converted to Grassland | Not estimated because data on conversions not currently available.
Carbon | 5 LULUCF | 5.D.1 5.D.1 Wetlands remaining Wetlands | Not estimated because data not currently available.
Carbon | 5 LULUCF | 5.D.2.1 Forest Land converted to Wetlands | Not included because data on land conversions not currently available
Carbon | 5 LULUCF | 5.D.2.2 Cropland converted to Wetlands | Not estimated because data not currently available.
Carbon | 5 LULUCF | 5.D.2.3 Grassland converted to Wetlands | Not estimated because data not currently available.
Carbon | 5 LULUCF | 5.D.2.4 Settlements converted to Wetlands | Not estimated because data not currently available.
Carbon | 5 LULUCF | 5.D.2.5 Other Land converted to Wetlands | Not estimated because data not currently available.
Carbon | 5 LULUCF | 5.E.2.1 Forest Land converted to Settlements | Data on the amount of land converted to settlements is currently lacking, so it is not possible to separate CO2 fluxes on land converted to settlements from fluxes on settlements remaining settlements.
Carbon | 5 LULUCF | 5.E.2.2 Cropland converted to Settlements | Data on the amount of land converted to settlements is currently lacking, so it is not possible to separate CO2 fluxes on land converted to settlements from fluxes on settlements remaining settlements.
Carbon | 5 LULUCF | 5.E.2.3 Grassland converted to Settlements | Data on the amount of land converted to settlements is currently lacking, so it is not possible to separate CO2 fluxes on land converted to settlements from fluxes on settlements remaining settlements.
Carbon | 5 LULUCF | 5.E.2.4 Wetlands converted to Settlements | Data on the amount of land converted to settlements is currently lacking, so it is not possible to separate CO2 fluxes on land converted to settlements from fluxes on settlements remaining settlements.
Carbon | 5 LULUCF | 5.E.2.5 Other Land converted to Settlements | Data on the amount of land converted to settlements is currently lacking, so it is not possible to separate CO2 fluxes on land converted to settlements from fluxes on settlements remaining settlements.
Carbon | 5 LULUCF | 5.F.2.1 Forest Land converted to Other Land | Not included because data on land conversions not currently available
Carbon | 5 LULUCF | 5.F.2.2 Cropland converted to Other Land | Not included because data on land conversions not currently available
Carbon | 5 LULUCF | 5.F.2.3 Grassland converted to Other Land | Not included because data on land conversions not currently available
Carbon | 5 LULUCF | 5.F.2.4 Wetlands converted to Other Land | Not included because data not currently available
Carbon | 5 LULUCF | 5.F.2.5 Settlements converted to Other Land | Not included because data on land conversions not currently available
Carbon | 5 LULUCF | 5.D.1 5.D.1 Wetlands remaining Wetlands | Not estimated because data not currently available.
Carbon | 5 LULUCF | 5.D.2.1 Forest Land converted to Wetlands | Not included because data on land conversions not currently available
Carbon | 5 LULUCF | 5.D.2.2 Cropland converted to Wetlands | Not estimated because data not currently available.
Carbon | 5 LULUCF | 5.D.2.3 Grassland converted to Wetlands | Not estimated because data not currently available.
Carbon | 5 LULUCF | 5.D.2.4 Settlements converted to Wetlands | Not estimated because data not currently available.
Carbon | 5 LULUCF | 5.D.2.5 Other Land converted to Wetlands | Not estimated because data not currently available.
Carbon | 5 LULUCF | 5.E.2.1 Forest Land converted to Settlements | Data on the amount of land converted to settlements is currently lacking, so it is not possible to separate CO2 fluxes on land converted to settlements from fluxes on settlements remaining settlements.
Carbon | 5 LULUCF | 5.E.2.2 Cropland converted to Settlements | Data on the amount of land converted to settlements is currently lacking, so it is not possible to separate CO2 fluxes on land converted to settlements from fluxes on settlements remaining settlements.
Carbon | 5 LULUCF | 5.E.2.3 Grassland converted to Settlements | Data on the amount of land converted to settlements is currently lacking, so it is not possible to separate CO2 fluxes on land converted to settlements from fluxes on settlements remaining settlements.
Carbon | 5 LULUCF | 5.E.2.4 Wetlands converted to Settlements | Data on the amount of land converted to settlements is currently lacking, so it is not possible to separate CO2 fluxes on land converted to settlements from fluxes on settlements remaining settlements.
Carbon | 5 LULUCF | 5.E.2.5 Other Land converted to Settlements | Data on the amount of land converted to settlements is currently lacking, so it is not possible to separate CO2 fluxes on land converted to settlements from fluxes on settlements remaining settlements.
Carbon | 5 LULUCF | 5.F.2.1 Forest Land converted to Other Land | Not included because data on land conversions not currently available
Carbon | 5 LULUCF | 5.F.2.2 Cropland converted to Other Land | Not included because data on land conversions not currently available
Carbon | 5 LULUCF | 5.F.2.3 Grassland converted to Other Land | Not included because data on land conversions not currently available
Carbon | 5 LULUCF | 5.F.2.4 Wetlands converted to Other Land | Not included because data not currently available
Carbon | 5 LULUCF | 5.F.2.5 Settlements converted to Other Land | Not included because data on land conversions not currently available
Carbon | 5 LULUCF | 5.E.1 Urban Trees | Not estimated due to lack of data
Carbon | 5 LULUCF | 5.A.1 5.A.1 Forest Land remaining Forest Land | Not estimated because data is not currently available.
CH4 | 1 Energy | 1.B.1.A.1.2 Post-Mining Activities | Emissions from this source are not estimated due to difficulties in obtaining data. Inclusion of emissions from this source will be investigated for future inventories.
CH4 | 1 Energy | 1.B.1.A.2.1 Mining Activities | Data currently not available
CH4 | 1 Energy | 1.AA.3.C 1.AA.3.C Railways | Emissions from locomotive coal consumption are not estimated.
CH4 | 1 Energy | 1.AA.3.C 1.AA.3.C Railways | Data currently not available
CH4 | 1 Energy | 1.AA.3.D 1.AA.3.D Navigation | Data currently not available
CH4 | 1 Energy | 1.AA.5.B Military use | Data currently not available
CH4 | 1 Energy | 1.AA.5.B Military use | Data currently not available
CH4 | 1 Energy | 1.AA.5.B Military use | Data currently not available
CH4 | 1 Energy | 1.AA.5.B Military use | Data currently not available
CH4 | 1 Energy | 1.AA.3.E Other non-specified | Gaseous fuels consists of pipeline emissions of which, only CO2 is estimated.
CH4 | 1 Energy | 1.AA.3.E Other non-specified | Data currently not available
CH4 | 1 Energy | 1.AA.3.E Other non-specified | Data currently not available
CH4 | 1 Energy | 1.AA.5.A U.S. Territories | Data currently not available
CH4 | 1 Energy | 1.AA.5.A U.S. Territories | Data currently not available
CH4 | 2 Industrial Processes | 2.B.1 Ammonia Production | Emissions from this source are not estimated due to difficulties in obtaining data. Inclusion of emissions from this source will be investigated for future inventories.
CH4 | 2 Industrial Processes | 2.B.4.2 Calcium Carbide | Data currently unavailable
CH4 | 2 Industrial Processes | 2.B.4.2 Calcium Carbide | Data currently not available
CH4 | 2 Industrial Processes | 2.B.5.1 Carbon Black | Current data sources do not indicate emission recovery from this source.
CH4 | 2 Industrial Processes | 2.B.5.2 Ethylene | Current data sources do not indicate emission recovery from this source.
CH4 | 2 Industrial Processes | 2.B.5.3 Dichloroethylene | Current data sources do not indicate emission recovery from this source.
CH4 | 2 Industrial Processes | 2.B.5.4 Styrene | Emissions from styrene are not estimated due to inconsisten information regarding its production.
CH4 | 2 Industrial Processes | 2.B.5.4 Styrene | Current data sources do not indicate emission recovery from this source.
CH4 | 2 Industrial Processes | 2.B.5.5 Methanol | Current data sources do not indicate emission recovery from this source.
CH4 | 2 Industrial Processes | 2.C.1.1 Steel | Current data sources do not indicate emission recovery from this source.
CH4 | 2 Industrial Processes | 2.C.1.2 Pig Iron | Current data sources do not indicate emission recovery from this source.
CH4 | 2 Industrial Processes | 2.C.1.3 Sinter | Current data sources do not indicate emission recovery from this source.
CH4 | 2 Industrial Processes | 2.C.1.4 Coke | Current data sources do not indicate emission recovery from this source.
CH4 | 2 Industrial Processes | 2.C.2 Ferroalloys Production | Current data sources do not indicate emission recovery from this source.
CH4 | 2 Industrial Processes | 2.B.5 Other non-specified | Data currently not available
CH4 | 2 Industrial Processes | 2.B.5 Silicon Carbide Consumption | Current data sources do not indicate emissions from this source.
CH4 | 2 Industrial Processes | 2.B.5 Silicon Carbide Consumption | Current data sources do not indicate emission recovery from this source.
CH4 | 4 Agriculture | 4.A 4.A Enteric Fermentation | There is no significant population of this animal type in the United States.
CH4 | 4 Agriculture | 4.A 4.A Enteric Fermentation | There is no significant population of camels and llamas in the United States.
CH4 | 4 Agriculture | 4.A 4.A Enteric Fermentation | No IPCC method has been developed for determining enteric emissions from poultry
CH4 | 4 Agriculture | 4.B 4.B Manure Management | There is no significant population of this animal type in the United States.
CH4 | 4 Agriculture | 4.B 4.B Manure Management | There is no significant population of this animal type in the United States.
CH4 | 4 Agriculture | 4.F.1.2 Barley | There was no significant burning of residues of this crop.
CH4 | 4 Agriculture | 4.F.1.4 Oats | There was no significant burning of residues of this crop.
CH4 | 4 Agriculture | 4.F.1.5 Rye | There was no significant burning of residues of this crop.
CH4 | 4 Agriculture | 4.F.2.2 Peas | There was no significant burning of residues of this crop.
CH4 | 4 Agriculture | 4.F.3.1 Potatoes | There was no significant burning of residues of this crop.
CH4 | 5 LULUCF | 5.A.1 5.A.1 Forest Land remaining Forest Land | Not estimated because data is not currently available.
CH4 | 5 LULUCF | 5.A.1 5.A.1 Forest Land remaining Forest Land | Not estimated because data is not currently available.
CH4 | 5 LULUCF | 5.A.2 5.A.2 Land converted to Forest Land | Not estimated because data is not currently available.
CH4 | 5 LULUCF | 5.A.2 5.A.2 Land converted to Forest Land | Not estimated because data is not currently available.
CH4 | 5 LULUCF | 5.D.1 5.D.1 Wetlands remaining Wetlands | Not estimated because data not currently available.
CH4 | 5 LULUCF | 5.D.1 5.D.1 Wetlands remaining Wetlands | Not estimated because data not currently available.
CH4 | 5 LULUCF | 5.D.2 5.D.2 Land converted to Wetlands | Not estimated because data not currently available.
CH4 | 5 LULUCF | 5.D.2 5.D.2 Land converted to Wetlands | Not estimated because data not currently available.
CH4 | 5 LULUCF | 5.D.2.1 5.D.2.1 Forest Land converted to Wetlands | Not estimated because data not currently available.
CH4 | 5 LULUCF | 5.D.2.1 5.D.2.1 Forest Land converted to Wetlands | Not estimated because data not currently available.
CH4 | 5 LULUCF | 5.E 5.E Settlements | Not estimated because data not currently available.
CH4 | 5 LULUCF | 5.E.1 Settlements remaining Settlements | Not estimated because data not currently available.
CH4 | 5 LULUCF | 5.E.2 Land converted to Settlements | Data on the amount of land converted to settlements is currently lacking, so it is not possible to separate CO2 fluxes on land converted to settlements from fluxes on settlements remaining settlements.
CH4 | 5 LULUCF | 5.F 5.F Other Land | Not estimated because data not currently available.
CH4 | 5 LULUCF | 5.F.2 Land converted to Other Land | Not included because data on land conversions not currently available
CH4 | 5 LULUCF | 5 Forest Land converted to Other Land-Use Categories | Not estimated because data is not currently available.
CH4 | 5 LULUCF | 5 Grassland converted to Other Land-Use Categories | Not estimated because data is not currently available.
CH4 | 6 Waste | 6.B.1 6.B.1 Industrial Wastewater | CH4 recovery values are not calculated due to lack of available data.
CH4 | 6 Waste | 6.B.1 6.B.1 Industrial Wastewater | CH4 emissions from industrial wastewater sludge are not directly estimated. Emissions from industrial wastewater treatment systems that include sludge are estimated; emissions from separate treatment of sludge are not estimated due to lack of available data.
CH4 | 6 Waste | 6.B.1 6.B.1 Industrial Wastewater | CH4 recovery values are not calculated due to lack of available data.
CH4 | 6 Waste | 6.B.2.1 6.B.2.1 Domestic and Commercial (w/o human sewage) | CH4 recovery values are not calculated due to lack of available data and are expected to be minimal.
CH4 | 6 Waste | 6.C.1 Biogenic | Emissions from this source are not estimated due to difficulties in obtaining data. Inclusion of emissions from this source will be investigated for future inventories.
CO2 | 1 Energy | 1.B.2.B.1 Exploration | Data currently unavailable.
CO2 | 1 Energy | 1.AA.3.C 1.AA.3.C Railways | Emissions from locomotive coal consumption are not estimated.
CO2 | 1 Energy | 1.AA.3.C 1.AA.3.C Railways | Data currently not available
CO2 | 1 Energy | 1.AA.3.D 1.AA.3.D Navigation | Data currently not available
CO2 | 1 Energy | 1.B.1.C Abandoned Mines | Data currently not available.
CO2 | 1 Energy | 1.AA.5.B Military use | Data currently not available
CO2 | 1 Energy | 1.AA.5.B Military use | Data currently not available
CO2 | 1 Energy | 1.AA.5.B Military use | Data currently not available
CO2 | 1 Energy | 1.AA.5.B Military use | Data currently not available
CO2 | 1 Energy | 1.AA.3.E Other non-specified | Data currently not available
CO2 | 1 Energy | 1.AA.3.E Other non-specified | Data currently not available
CO2 | 1 Energy | 1.AA.5.A U.S. Territories | Data currently not available
CO2 | 1 Energy | 1.AA.5.A U.S. Territories | Data currently not available
CO2 | 2 Industrial Processes | 2.D Other Production | Data currently not available
CO2 | 2 Industrial Processes | 2.A.4.2 Soda Ash Use | Current data sources do not indicate emission recovery from this source.
CO2 | 2 Industrial Processes | 2.B.4.2 Calcium Carbide | Data currently not available
CO2 | 2 Industrial Processes | 2.B.4.2 Calcium Carbide | Data currently not available
CO2 | 2 Industrial Processes | 2.B.5.2 Ethylene | Data is not available.
CO2 | 2 Industrial Processes | 2.B.5.2 Ethylene | Current data sources do not indicate emission recovery from this source.
CO2 | 2 Industrial Processes | 2.C.1.1 Steel | Current data sources do not indicate emission recovery from this source.
CO2 | 2 Industrial Processes | 2.C.1.2 Pig Iron | Current data sources do not indicate emission recovery from this source.
CO2 | 2 Industrial Processes | 2.C.1.3 Sinter | Current data sources do not indicate emission recovery from this source.
CO2 | 2 Industrial Processes | 2.C.1.4 Coke | Current data sources do not indicate emission recovery from this source.
CO2 | 2 Industrial Processes | 2.C.2 Ferroalloys Production | Current data sources do not indicate emission recovery from this source.
CO2 | 2 Industrial Processes | 2.C.3 Aluminium Production | Data currently not available.
CO2 | 2 Industrial Processes | 2.D.2 Food and Drink | Data currently not available
CO2 | 2 Industrial Processes | 2.D.2 Food and Drink | Emissions from this source are not estimated due to difficulties in obtaining data. Inclusion of emissions from this source will be investigated for future inventories.
CO2 | 2 Industrial Processes | 2.C.5 Zinc production | Current data sources do not indicate emission recovery from this source.
CO2 | 2 Industrial Processes | 2.B.5 Carbon Dioxide | Data is currently unavailable to estimate emission recovery from this source. At present all CO2 consumed for industrial processes is assumed to be emitted.
CO2 | 2 Industrial Processes | 2.B.5 Phosphoric Acid | Current data sources do not indicate emission recovery from this source.
CO2 | 2 Industrial Processes | 2.C.5 Lead Production | Current data sources do not indicate emission recovery from this source.
CO2 | 2 Industrial Processes | 2.B.5 Silicon Carbide Consumption | Current data sources do not indicate emission recovery from this source.
CO2 | 2 Industrial Processes | 2.C.1.5 Other Blast Furnace Gas Consumption | Current data sources do not indicate emission recovery from this source.
CO2 | 2 Industrial Processes | 2.C.1.5 Other Coke Oven Gas Consumption | Current data sources do not indicate emission recovery from this source.
CO2 | 2 Industrial Processes | 2.B.5 Urea Consumption | Current data sources do not indicate emission recovery from this source.
CO2 | 3 Solvent and Other Product Use | 3.A Paint Application | Data currently not available.
CO2 | 3 Solvent and Other Product Use | 3.B Degreasing and Dry Cleaning | Data currently not available.
CO2 | 3 Solvent and Other Product Use | 3.C Chemical Products, Manufacture and Processing | Data currently not available
CO2 | 3 Solvent and Other Product Use | 3.D.5 Propellant Usage | Data currently not available
CO2 | 3 Solvent and Other Product Use | 3.D.5 Other non-specified | Data currently not available
CO2 | 3 Solvent and Other Product Use | 3.D.5 Graphic Arts | Data currently not available
CO2 | 5 LULUCF | 5.A.2 5.A.2 Land converted to Forest Land | Not estimated because data is not currently available.
CO2 | 5 LULUCF | 5.A.2 5.A.2 Land converted to Forest Land | Not estimated because data is not currently available.
CO2 | 5 LULUCF | 5.B.1 5.B.1 Cropland remaining Cropland | Not estimated because data is not currently available.
CO2 | 5 LULUCF | 5.B.1 5.B.1 Cropland remaining Cropland | Not estimated because data is not currently available.
CO2 | 5 LULUCF | 5.B.2.1 5.B.2.1 Forest Land converted to Cropland | Not estimated because data is not currently available.
CO2 | 5 LULUCF | 5.B.2.1 5.B.2.1 Forest Land converted to Cropland | Not estimated because data is not currently available.
CO2 | 5 LULUCF | 5.C.1 5.C.1 Grassland remaining Grassland | Not estimated because data is not currently available.
CO2 | 5 LULUCF | 5.C.1 5.C.1 Grassland remaining Grassland | Not estimated because data is not currently available.
CO2 | 5 LULUCF | 5.C.2.1 5.C.2.1 Forest Land converted to Grassland | Not estimated because data not currently available.
CO2 | 5 LULUCF | 5.C.2.1 5.C.2.1 Forest Land converted to Grassland | Not estimated because data not currently available.
CO2 | 5 LULUCF | 5.D.1 5.D.1 Wetlands remaining Wetlands | Not estimated because data not currently available.
CO2 | 5 LULUCF | 5.D.1 5.D.1 Wetlands remaining Wetlands | Not estimated because data not currently available.
CO2 | 5 LULUCF | 5.D.2.1 5.D.2.1 Forest Land converted to Wetlands | Not estimated because data not currently available.
CO2 | 5 LULUCF | 5.D.2.1 5.D.2.1 Forest Land converted to Wetlands | Not estimated because data not currently available.
CO2 | 5 LULUCF | 5.E 5.E Settlements | Not estimated because data not currently available.
CO2 | 5 LULUCF | 5.F 5.F Other Land | Not estimated because data not currently available.
CO2 | 5 LULUCF | 5 Forest Land converted to Other Land-Use Categories | Not estimated because data is not currently available.
CO2 | 5 LULUCF | 5 Grassland converted to Other Land-Use Categories | Not estimated because data is not currently available.
CO2 | 6 Waste | 6.A.1 Managed Waste Disposal on Land | These emissions are not included in the Inventory because they are derived from sustainably harvested biogenic sources. According to the IPCC, CO2 emissions from biogenic sources (e.g., paper, yard trimmings) that are harvested on a sustainable basis mimic the closed loop of the natural carbon cycle - they return to the atmosphere CO2 that was originally removed by photosynthesis.
N2O | 1 Energy | 1.B.1.A Coal Mining and Handling | Emissions from this source are not estimated due to difficulties in obtaining data. Inclusion of emissions from this source will be investigated for future inventories.
N2O | 1 Energy | 1.B.2.C.2.1 Oil | Data currently unavailable.
N2O | 1 Energy | 1.AA.3.C 1.AA.3.C Railways | Emissions from locomotive coal consumption are not estimated.
N2O | 1 Energy | 1.AA.3.C 1.AA.3.C Railways | Data currently not available
N2O | 1 Energy | 1.AA.3.D 1.AA.3.D Navigation | Data currently not available
N2O | 1 Energy | 1.B.1.C Abandoned Mines | Data currently not available.
N2O | 1 Energy | 1.AA.5.B Military use | Data currently not available
N2O | 1 Energy | 1.AA.5.B Military use | Data currently not available
N2O | 1 Energy | 1.AA.5.B Military use | Data currently not available
N2O | 1 Energy | 1.AA.5.B Military use | Data currently not available
N2O | 1 Energy | 1.AA.3.E Other non-specified | Gaseous fuels consists of pipeline emissions of which, only CO2 is estimated.
N2O | 1 Energy | 1.AA.3.E Other non-specified | Data currently not available
N2O | 1 Energy | 1.AA.3.E Other non-specified | Data currently not available
N2O | 1 Energy | 1.AA.5.A U.S. Territories | Data currently not available
N2O | 1 Energy | 1.AA.5.A U.S. Territories | Data currently not available
N2O | 2 Industrial Processes | 2.B.1 Ammonia Production | Emissions from this source are not estimated due to difficulties in obtaining data. Inclusion of emissions from this source will be investigated for future inventories.
N2O | 2 Industrial Processes | 2.B.2 Nitric Acid Production | N2O emissions are estimated using an equation that includes N2O destruction, and represents the percentage of N2O emissions that are destroyed by installed abatement technologies (see NIR). However, recovery is not reported separately.
N2O | 2 Industrial Processes | 2.B.3 Adipic Acid Production | Recovery is not reported separately for this source. See NIR.
N2O | 2 Industrial Processes | 2.B.5.2 Ethylene | Current data sources do not indicate emission recovery from this source.
N2O | 2 Industrial Processes | 2.B.5 Other non-specified | Data currently not available
N2O | 2 Industrial Processes | 2.C.5 Other non-specified | Data currently not available
N2O | 3 Solvent and Other Product Use | 3.B Degreasing and Dry Cleaning | Data currently not available.
N2O | 3 Solvent and Other Product Use | 3.D.5 Other non-specified | Data currently not available
N2O | 3 Solvent and Other Product Use | 3.D.5 Graphic Arts | Data currently not available
N2O | 4 Agriculture | 4.F.1.2 Barley | There was no significant burning of residues of this crop.
N2O | 4 Agriculture | 4.F.1.4 Oats | There was no significant burning of residues of this crop.
N2O | 4 Agriculture | 4.F.1.5 Rye | There was no significant burning of residues of this crop.
N2O | 4 Agriculture | 4.F.2.2 Peas | There was no significant burning of residues of this crop.
N2O | 4 Agriculture | 4.F.3.1 Potatoes | There was no significant burning of residues of this crop.
N2O | 5 LULUCF | 5.A.1 5.A.1 Forest Land remaining Forest Land | Not estimated because data is not currently available.
N2O | 5 LULUCF | 5.A.1 5.A.1 Forest Land remaining Forest Land | Not estimated because data is not currently available.
N2O | 5 LULUCF | 5.A.2 5.A.2 Land converted to Forest Land | Not estimated because data is not currently available.
N2O | 5 LULUCF | 5.A.2 5.A.2 Land converted to Forest Land | Not estimated because data is not currently available.
N2O | 5 LULUCF | 5.B.2.1 Forest Land converted to Cropland | N2O emissions from land-use change disturbances are not explicity estimated due to differences in land-use data sets. Estimating emissions from this source is a planned improvement; please see the NIR.
N2O | 5 LULUCF | 5.B.2.1 Forest Land converted to Cropland | N2O emissions from land-use change disturbances are not explicity estimated due to differences in land-use data sets. Estimating emissions from this source is a planned improvement; please see the NIR.
N2O | 5 LULUCF | 5.B.2.1 5.B.2.1 Forest Land converted to Cropland | Not estimated because data is not currently available.
N2O | 5 LULUCF | 5.B.2.1 5.B.2.1 Forest Land converted to Cropland | Not estimated because data is not currently available.
N2O | 5 LULUCF | 5.B.2.2 Grassland converted to Cropland | N2O emissions from land-use change disturbances are not explicity estimated due to differences in land-use data sets. Estimating emissions from this source is a planned improvement; please see the NIR.
N2O | 5 LULUCF | 5.B.2.2 Grassland converted to Cropland | N2O emissions from land-use change disturbances are not explicity estimated due to differences in land-use data sets. Estimating emissions from this source is a planned improvement; please see the NIR.
N2O | 5 LULUCF | 5.B.2.3 Wetlands converted to Cropland | N2O emissions from land-use change disturbances are not explicity estimated due to differences in land-use data sets. Estimating emissions from this source is a planned improvement; please see the NIR.
N2O | 5 LULUCF | 5.B.2.3 Wetlands converted to Cropland | N2O emissions from land-use change disturbances are not explicity estimated due to differences in land-use data sets. Estimating emissions from this source is a planned improvement; please see the NIR.
N2O | 5 LULUCF | 5.B.2.5 Other Land converted to Cropland | N2O emissions from land-use change disturbances are not explicity estimated due to differences in land-use data sets. Estimating emissions from this source is a planned improvement; please see the NIR.
N2O | 5 LULUCF | 5.B.2.5 Other Land converted to Cropland | N2O emissions from land-use change disturbances are not explicity estimated due to differences in land-use data sets. Estimating emissions from this source is a planned improvement; please see the NIR.
N2O | 5 LULUCF | 5.C.2.1 5.C.2.1 Forest Land converted to Grassland | Not estimated because data not currently available.
N2O | 5 LULUCF | 5.C.2.1 5.C.2.1 Forest Land converted to Grassland | Not estimated because data not currently available.
N2O | 5 LULUCF | 5.D.1 5.D.1 Wetlands remaining Wetlands | Not estimated because data not currently available.
N2O | 5 LULUCF | 5.D.1 5.D.1 Wetlands remaining Wetlands | Not estimated because data not currently available.
N2O | 5 LULUCF | 5.D.2 5.D.2 Land converted to Wetlands | Not estimated because data not currently available.
N2O | 5 LULUCF | 5.D.2 5.D.2 Land converted to Wetlands | Not estimated because data not currently available.
N2O | 5 LULUCF | 5.D.2.1 5.D.2.1 Forest Land converted to Wetlands | Not estimated because data not currently available.
N2O | 5 LULUCF | 5.D.2.1 5.D.2.1 Forest Land converted to Wetlands | Not estimated because data not currently available.
N2O | 5 LULUCF | 5.E 5.E Settlements | Not estimated because data not currently available.
N2O | 5 LULUCF | 5.E.2 Land converted to Settlements | Data on the amount of land converted to settlements is currently lacking, so it is not possible to separate CO2 fluxes on land converted to settlements from fluxes on settlements remaining settlements.
N2O | 5 LULUCF | 5.F 5.F Other Land | Not estimated because data not currently available.
N2O | 5 LULUCF | 5.F.2 Land converted to Other Land | Not included because data on land conversions not currently available
N2O | 5 LULUCF | 5 Forest Land converted to Other Land-Use Categories | Not estimated because data is not currently available.
N2O | 5 LULUCF | 5 Grassland converted to Other Land-Use Categories | Not estimated because data is not currently available.
N2O | 6 Waste | 6.B.1 6.B.1 Industrial Wastewater | N2O emissions from stand-alone industrial wastewater treatment are not estimated due to lack of emission factor data.
N2O | 6 Waste | 6.B.1 6.B.1 Industrial Wastewater | N2O emissions from stand-alone industrial wastewater treatment are not estimated due to lack of emission factor data.
N2O | 6 Waste | 6.B.2.1 6.B.2.1 Domestic and Commercial (w/o human sewage) | N2O emissions from stand-alone domestic wastewater treatment are not estimated due to lack of emission factor data.
N2O | 6 Waste | 6.B.2.1 6.B.2.1 Domestic and Commercial (w/o human sewage) | Data currently not available.
SF6 | 2 Industrial Processes | 2.C.4.1 Aluminium Foundries | Recovery is not estimated for this source.
SF6 | 2 Industrial Processes | 2.C.4.2 Magnesium Foundries | Recovery is not estimated for this source.
SF6 | 2 Industrial Processes | 2.F.7 2.F.7 Semiconductor Manufacture | Data currently not available
SF6 | 2 Industrial Processes | 2.F.7 2.F.7 Semiconductor Manufacture | Data currently not available
SF6 | 2 Industrial Processes | 2.F.P2.1 In bulk | Data currently not available
SF6 | 2 Industrial Processes | 2.F.P2.2 In products | Data currently not available
SF6 | 2 Industrial Processes | 2.F.P4 Destroyed amount | Data currently not available.
SF6 | 2 Industrial Processes | 2.E.1.2 Other non-specified | Data unavailable to estimate emissions
SF6 | 2 Industrial Processes | 2.E.2 Other non-specified | Data currently not available
Sources and sinks reported elsewhere (IE)(3)
GHG | Source/sink category | Allocation as per IPCC Guidelines | Allocation used by the Party | Explanation
Carbon | 5.A.2.1 Cropland converted to Forest Land | 5.A.2 | 5.A.1 | Data on the amount of cropland converted to forest land is currently lacking, and, thus, carbon stock change cannot be separated out between the Cropland Converted to Forest Land and Forest Land Remaining Forest Land land-use categories.
Carbon | 5.A.2.2 Grassland converted to Forest Land | 5.A.2 | 5.A.1 | Data on the amount of grassland converted to forest land is currently lacking, and, thus, carbon stock change cannot be separated out between the Grassland Converted to Forest Land and Forest Land Remaining Forest Land land-use categories.
Carbon | 5.A.2.3 Wetlands converted to Forest Land | 5.A.2 | 5.A.1 | Data on the amount of wetlands converted to forest land is currently lacking, and, thus, carbon stock change cannot be separated out between the Wetlands Converted to Forest Land and Forest Land Remaining Forest Land land-use categories.
Carbon | 5.A.2.4 Settlements converted to Forest Land | 5.A.2 | 5.A.1 | Data on the amount of settlements converted to forest land is currently lacking, and, thus, carbon stock change cannot be separated out between the Settlements Converted to Forest Land and Forest Land Remaining Forest Land land-use categories.
Carbon | 5.A.2.5 Other Land converted to Forest Land | 5.A.2 | 5.A.1 | Data on the amount of other land converted to forest land is currently lacking, and, thus, carbon stock change cannot be separated out between the Other Land Converted to Forest Land and Forest Land Remaining Forest Land land-use categories.
Carbon | 5.A.1 Forest Land remaining Forest Land | See GL | See NIR | Included under 5.A.1. Carbon Stock Change in Living Biomass (Increase), where we report the net increase in living biomass from this category.
Carbon | 5.A.2.1 Cropland converted to Forest Land | 5.A.2 | 5.A.1 | Data on the amount of cropland converted to forest land is currently lacking, and, thus, carbon stock change cannot be separated out between the Cropland Converted to Forest Land and Forest Land Remaining Forest Land land-use categories.
Carbon | 5.A.2.2 Grassland converted to Forest Land | 5.A.2 | 5.A.1 | Data on the amount of grassland converted to forest land is currently lacking, and, thus, carbon stock change cannot be separated out between the Grassland Converted to Forest Land and Forest Land Remaining Forest Land land-use categories.
Carbon | 5.A.2.3 Wetlands converted to Forest Land | 5.A.2 | 5.A.1 | Data on the amount of wetlands converted to forest land is currently lacking, and, thus, carbon stock change cannot be separated out between the Wetlands Converted to Forest Land and Forest Land Remaining Forest Land land-use categories.
Carbon | 5.A.2.4 Settlements converted to Forest Land | 5.A.2 | 5.A.1 | Data on the amount of settlements converted to forest land is currently lacking, and, thus, carbon stock change cannot be separated out between the Settlements Converted to Forest Land and Forest Land Remaining Forest Land land-use categories.
Carbon | 5.A.2.5 Other Land converted to Forest Land | 5.A.2 | 5.A.1 | Data on the amount of other land converted to forest land is currently lacking, and, thus, carbon stock change cannot be separated out between the Other Land Converted to Forest Land and Forest Land Remaining Forest Land land-use categories.
Carbon | Urban Trees | 5.E.1 | 5.E.1 | Carbon losses were accounted for in the gains reported, as losses were not estimated separately. See 5.E Documentation Box.
Carbon | 5.A.2.1 Cropland converted to Forest Land | 5.A.2 | 5.A.1 | Data on the amount of cropland converted to forest land is currently lacking, and, thus, carbon stock change cannot be separated out between the Cropland Converted to Forest Land and Forest Land Remaining Forest Land land-use categories.
Carbon | 5.A.2.2 Grassland converted to Forest Land | 5.A.2 | 5.A.1 | Data on the amount of grassland converted to forest land is currently lacking, and, thus, carbon stock change cannot be separated out between the Grassland Converted to Forest Land and Forest Land Remaining Forest Land land-use categories.
Carbon | 5.A.2.3 Wetlands converted to Forest Land | 5.A.2 | 5.A.1 | Data on the amount of wetlands converted to forest land is currently lacking, and, thus, carbon stock change cannot be separated out between the Wetlands Converted to Forest Land and Forest Land Remaining Forest Land land-use categories.
Carbon | 5.A.2.4 Settlements converted to Forest Land | 5.A.2 | 5.A.1 | Data on the amount of settlements converted to forest land is currently lacking, and, thus, carbon stock change cannot be separated out between the Settlements Converted to Forest Land and Forest Land Remaining Forest Land land-use categories.
Carbon | 5.A.2.5 Other Land converted to Forest Land | 5.A.2 | 5.A.1 | Data on the amount of other land converted to forest land is currently lacking, and, thus, carbon stock change cannot be separated out between the Other Land Converted to Forest Land and Forest Land Remaining Forest Land land-use categories.
Carbon | Urban Trees | 5.E.1 | 5.E.1 | Carbon stock changes in dead organic matter was accounted for in living biomass gains and not estimated separately.
Carbon | 5.A.2.1 Cropland converted to Forest Land | 5.A.2 | 5.A.1 | Data on the amount of cropland converted to forest land is currently lacking, and, thus, carbon stock change cannot be separated out between the Cropland Converted to Forest Land and Forest Land Remaining Forest Land land-use categories.
Carbon | 5.A.2.2 Grassland converted to Forest Land | 5.A.2 | 5.A.1 | Data on the amount of grassland converted to forest land is currently lacking, and, thus, carbon stock change cannot be separated out between the Grassland Converted to Forest Land and Forest Land Remaining Forest Land land-use categories.
Carbon | 5.A.2.3 Wetlands converted to Forest Land | 5.A.2 | 5.A.1 | Data on the amount of wetlands converted to forest land is currently lacking, and, thus, carbon stock change cannot be separated out between the Wetlands Converted to Forest Land and Forest Land Remaining Forest Land land-use categories.
Carbon | 5.A.2.4 Settlements converted to Forest Land | 5.A.2 | 5.A.1 | Data on the amount of settlements converted to forest land is currently lacking, and, thus, carbon stock change cannot be separated out between the Settlements Converted to Forest Land and Forest Land Remaining Forest Land land-use categories.
Carbon | 5.A.2.5 Other Land converted to Forest Land | 5.A.2 | 5.A.1 | Data on the amount of other land converted to forest land is currently lacking, and, thus, carbon stock change cannot be separated out between the Other Land Converted to Forest Land and Forest Land Remaining Forest Land land-use categories.
Carbon | 5.B.2.1 Forest Land converted to Cropland | See GL | 5.B.2 Land Converted to Cropland | All data for 5.B.2 Land Converted to Cropland entered under 5.B.2.2 Grassland Converted to Cropland
Carbon | 5.B.2.3 Wetlands converted to Cropland | See GL | 5.B.2 Land Converted to Cropland | All data for 5.B.2 Land Converted to Cropland entered under 5.B.2.2 Grassland Converted to Cropland
Carbon | 5.B.2.4 Settlements converted to Cropland | See GL | 5.B.2 Land Converted to Cropland | All data for 5.B.2 Land Converted to Cropland entered under 5.B.2.2 Grassland Converted to Cropland
Carbon | 5.B.2.5 Other Land converted to Cropland | See GL | 5.B.2 Land Converted to Cropland | All data for 5.B.2 Land Converted to Cropland entered under 5.B.2.2 Grassland Converted to Cropland
Carbon | 5.C.2.1 Forest Land converted to Grassland | See GL | See NIR | All data for 5.C.2 Land Converted to Grassland entered under 5.C.2.2 Cropland Converted to Grassland
Carbon | 5.C.2.3 Wetlands converted to Grassland | See GL | See NIR | All data for 5.C.2 Land Converted to Grassland entered under 5.C.2.2 Cropland Converted to Grassland
Carbon | 5.C.2.4 Settlements converted to Grassland | See GL | See NIR | All data for 5.C.2 Land Converted to Grassland entered under 5.C.2.2 Cropland Converted to Grassland
Carbon | 5.C.2.5 Other Land converted to Grassland | See GL | See NIR | All data for 5.C.2 Land Converted to Grassland entered under 5.C.2.2 Cropland Converted to Grassland
Carbon | 5.A.2.1 Cropland converted to Forest Land | 5.A.2 | 5.A.1 | Data on the amount of cropland converted to forest land is currently lacking, and, thus, carbon stock change cannot be separated out between the Cropland Converted to Forest Land and Forest Land Remaining Forest Land land-use categories.
Carbon | 5.A.2.2 Grassland converted to Forest Land | 5.A.2 | 5.A.1 | Data on the amount of grassland converted to forest land is currently lacking, and, thus, carbon stock change cannot be separated out between the Grassland Converted to Forest Land and Forest Land Remaining Forest Land land-use categories.
Carbon | 5.A.2.3 Wetlands converted to Forest Land | 5.A.2 | 5.A.1 | Data on the amount of wetlands converted to forest land is currently lacking, and, thus, carbon stock change cannot be separated out between the Wetlands Converted to Forest Land and Forest Land Remaining Forest Land land-use categories.
Carbon | 5.A.2.4 Settlements converted to Forest Land | 5.A.2 | 5.A.1 | Data on the amount of settlements converted to forest land is currently lacking, and, thus, carbon stock change cannot be separated out between the Settlements Converted to Forest Land and Forest Land Remaining Forest Land land-use categories.
Carbon | 5.A.2.5 Other Land converted to Forest Land | 5.A.2 | 5.A.1 | Data on the amount of other land converted to forest land is currently lacking, and, thus, carbon stock change cannot be separated out between the Other Land Converted to Forest Land and Forest Land Remaining Forest Land land-use categories.
Carbon | 5.B.2.1 Forest Land converted to Cropland | See GL | 5.B.2 Land Converted to Cropland | All data for 5.B.2 Land Converted to Cropland entered under 5.B.2.2 Grassland Converted to Cropland
Carbon | 5.B.2.3 Wetlands converted to Cropland | See GL | 5.B.2 Land Converted to Cropland | All data for 5.B.2 Land Converted to Cropland entered under 5.B.2.2 Grassland Converted to Cropland
Carbon | 5.B.2.4 Settlements converted to Cropland | See GL | 5.B.2 Land Converted to Cropland | All data for 5.B.2 Land Converted to Cropland entered under 5.B.2.2 Grassland Converted to Cropland
Carbon | 5.B.2.5 Other Land converted to Cropland | See GL | 5.B.2 Land Converted to Cropland | All data for 5.B.2 Land Converted to Cropland entered under 5.B.2.2 Grassland Converted to Cropland
Carbon | 5.C.2.1 Forest Land converted to Grassland | See GL | See NIR | All data for 5.C.2 Land Converted to Grassland entered under 5.C.2.2 Cropland Converted to Grassland
Carbon | 5.C.2.3 Wetlands converted to Grassland | See GL | See NIR | All data for 5.C.2 Land Converted to Grassland entered under 5.C.2.2 Cropland Converted to Grassland
Carbon | 5.C.2.4 Settlements converted to Grassland | See GL | See NIR | All data for 5.C.2 Land Converted to Grassland entered under 5.C.2.2 Cropland Converted to Grassland
Carbon | 5.C.2.5 Other Land converted to Grassland | See GL | See NIR | All data for 5.C.2 Land Converted to Grassland entered under 5.C.2.2 Cropland Converted to Grassland
CH4 | 1.B.1.B Solid Fuel Transformation | See GL | See NIR | Fuel consumed in and emissions from Petroleum Refining and Manufacture of Solid Fuels and Other Energy Industries are included under Other Manufacturing Industries and Construction (1.A.2.f).
CH4 | 1.B.1.B Solid Fuel Transformation | See GL | See NIR | Fuel consumed in and emissions from Petroleum Refining and Manufacture of Solid Fuels and Other Energy Industries are included under Other Manufacturing Industries and Construction (1.A.2.f).
CH4 | 1.B.2.A.1 Exploration | See GL | See NIR | Fuel consumed in and emissions from Petroleum Refining and Manufacture of Solid Fuels and Other Energy Industries are included under Other Manufacturing Industries and Construction (1.A.2.f).
CH4 | 1.B.2.B.1 Exploration | See GL | See NIR | Fuel consumed in and emissions from Petroleum Refining and Manufacture of Solid Fuels and Other Energy Industries are included under Other Manufacturing Industries and Construction (1.A.2.f).
CH4 | 1.B.2.B.5.1 at industrial plants and power stations | See GL | See NIR | Fuel consumed in and emissions from Petroleum Refining and Manufacture of Solid Fuels and Other Energy Industries are included under Other Manufacturing Industries and Construction (1.A.2.f).
CH4 | 1.B.2.B.5.2 in residential and commercial sectors | See GL | See NIR | Fuel consumed in and emissions from Petroleum Refining and Manufacture of Solid Fuels and Other Energy Industries are included under Other Manufacturing Industries and Construction (1.A.2.f).
CH4 | 1.B.2.C.1.1 Oil | See GL | See NIR | Fuel consumed in and emissions from Petroleum Refining and Manufacture of Solid Fuels and Other Energy Industries are included under Other Manufacturing Industries and Construction (1.A.2.f).
CH4 | 1.B.2.C.1.2 Gas | See GL | See NIR | Fuel consumed in and emissions from Petroleum Refining and Manufacture of Solid Fuels and Other Energy Industries are included under Other Manufacturing Industries and Construction (1.A.2.f).
CH4 | 1.B.2.C.1.3 Combined | See GL | See NIR | Fuel consumed in and emissions from Petroleum Refining and Manufacture of Solid Fuels and Other Energy Industries are included under Other Manufacturing Industries and Construction (1.A.2.f).
CH4 | 1.B.2.C.2.1 Oil | See GL | See NIR | Fuel consumed in and emissions from Petroleum Refining and Manufacture of Solid Fuels and Other Energy Industries are included under Other Manufacturing Industries and Construction (1.A.2.f).
CH4 | 1.B.2.C.2.2 Gas | See GL | See NIR | Fuel consumed in and emissions from Petroleum Refining and Manufacture of Solid Fuels and Other Energy Industries are included under Other Manufacturing Industries and Construction (1.A.2.f).
CH4 | 1.B.2.C.2.3 Combined | See GL | See NIR | Fuel consumed in and emissions from Petroleum Refining and Manufacture of Solid Fuels and Other Energy Industries are included under Other Manufacturing Industries and Construction (1.A.2.f).
CH4 | 4.A Enteric Fermentation | Enteric Fermentation | Enteric Fermentation | Included in Option A - Dairy Cattle
CH4 | 4.A Enteric Fermentation | Enteric Fermentation | Enteric Fermentation | Included in Option A - Non-Dairy Cattle
CH4 | 4.A Enteric Fermentation | Enteric Fermentation | Enteric Fermenation | Included in Option A - Non-Dairy Cattle
CH4 | 4.A Enteric Fermentation | Enteric Fermentation | Enteric Fermentation | Included in Option A - Non-Dairy Cattle
CH4 | 4.A Enteric Fermentation | Enteric Fermentation | Enteric Fermentation | Included in Option A - Non-Dairy Cattle
CH4 | 4.A Enteric Fermentation | Enteric Fermentation | Enteric Fermentation | Included in Option A - Dairy Cattle
CH4 | 4.A Enteric Fermentation | Enteric Fermentation | Enteric Fermentation | Included in Option A - Non-Dairy Cattle
CH4 | 4.A Enteric Fermentation | Enteric Fermentation | Enteric Fermentation | Included in Option A - Non-Dairy Cattle
CH4 | 4.A Enteric Fermentation | Enteric Fermentation | Enteric Fermentation | Included in Option A - Non-Dairy Cattle
CH4 | 4.B Manure Management | Manure Management | Manure Management | Included in Option A - Dairy Cattle
CH4 | 4.B Manure Management | Manure Management | Manure Management | Included in Option A - Non-Dairy Cattle
CH4 | 4.B Manure Management | Manure Management | Manure Management | Included in Option A - Non-Dairy Cattle
CH4 | 4.B Manure Management | Manure Management | Manure Management | Included in Option A - Non-Dairy Cattle
CH4 | 4.B Manure Management | Manure Management | Manure Management | Included in Option A - Non-Dairy Cattle
CH4 | 4.B Manure Management | Manure Management | Manure Management | Included in Option A - Dairy Cattle
CH4 | 4.B Manure Management | Manure Management | Manure Management | Included in Option A - Non-Dairy Cattle
CH4 | 4.B Manure Management | Manure Management | Manure Management | Included in Option A - Non-Dairy Cattle
CH4 | 4.B Manure Management | Manure Management | Manure Management | Included in Option A - Non-Dairy Cattle
CH4 | 6.B.2.1 Domestic and Commercial (w/o human sewage) | 6.B.2.1 | 6.B.2.1 | Included in 6.B.2.1 Domestic and Commercial (w/o human sewage) - Wastewater methane emissions.
CH4 | 1.AA.1.A Public Electricity and Heat Production | See GL | See NIR | MSW included in 1.AA.5.A
CH4 | 1.AA.1.B Petroleum Refining | See GL | See NIR | Fuel consumed in and emissions from Petroleum Refining and Manufacture of Solid Fuels and Other Energy Industries are included under Public Electricity and Heat Production (1.A.1.a).
CH4 | 1.AA.1.B Petroleum Refining | See GL | See NIR | Fuel consumed in and emissions from Petroleum Refining and Manufacture of Solid Fuels and Other Energy Industries are included under Public Electricity and Heat Production (1.A.1.a).
CH4 | 1.AA.1.B Petroleum Refining | See GL | See NIR | Fuel consumed in and emissions from Petroleum Refining and Manufacture of Solid Fuels and Other Energy Industries are included under Public Electricity and Heat Production (1.A.1.a).
CH4 | 1.AA.1.B Petroleum Refining | See GL | See NIR | Fuel consumed in and emissions from Petroleum Refining and Manufacture of Solid Fuels and Other Energy Industries are included under Other Manufacturing Industries and Construction (1.A.2.f).
CH4 | 1.AA.1.B Petroleum Refining | See GL | See NIR | MSW included in 1.AA.5.A
CH4 | 1.AA.1.C Manufacture of Solid Fuels and Other Energy Industries | Energy | Energy | Fuel consumed in and emissions from Petroleum Refining and Manufacture of Solid Fuels and Other Energy Industries are included under Other Manufacturing Industries and Construction (1.A.2.f).
CH4 | 1.AA.1.C Manufacture of Solid Fuels and Other Energy Industries | Energy | Energy | Fuel consumed in and emissions from Petroleum Refining and Manufacture of Solid Fuels and Other Energy Industries are included under Other Manufacturing Industries and Construction (1.A.2.f).
CH4 | 1.AA.1.C Manufacture of Solid Fuels and Other Energy Industries | Energy | Energy | Fuel consumed in and emissions from Petroleum Refining and Manufacture of Solid Fuels and Other Energy Industries are included under Other Manufacturing Industries and Construction (1.A.2.f).
CH4 | 1.AA.1.C Manufacture of Solid Fuels and Other Energy Industries | Energy | Energy | Fuel consumed in and emissions from Petroleum Refining and Manufacture of Solid Fuels and Other Energy Industries are included under Other Manufacturing Industries and Construction (1.A.2.f).
CH4 | 1.AA.1.C Manufacture of Solid Fuels and Other Energy Industries | See GL | See NIR | MSW included in 1.AA.5.A
CH4 | 1.AA.2.A Iron and Steel | See GL | See NIR | Fuel consumed in and emissions from Manufacturing Industries and Construction are included under Other Manufacturing Industries and Construction (1.A.2.f).
CH4 | 1.AA.2.A Iron and Steel | See GL | See NIR | Fuel consumed in and emissions from Manufacturing Industries and Construction are included under Other Manufacturing Industries and Construction (1.A.2.f).
CH4 | 1.AA.2.A Iron and Steel | See GL | See NIR | Fuel consumed in and emissions from Manufacturing Industries and Construction are included under Other Manufacturing Industries and Construction (1.A.2.f).
CH4 | 1.AA.2.A Iron and Steel | See GL | See NIR | Fuel consumed in and emissions from Petroleum Refining and Manufacture of Solid Fuels and Other Energy Industries are included under Other Manufacturing Industries and Construction (1.A.2.f).
CH4 | 1.AA.2.A Iron and Steel | See GL | See NIR | MSW included in 1.AA.5.A
CH4 | 1.AA.2.B Non-Ferrous Metals | See GL | See NIR | Fuel consumed in and emissions from Manufacturing Industries and Construction are included under Other Manufacturing Industries and Construction (1.A.2.f).
CH4 | 1.AA.2.B Non-Ferrous Metals | See GL | See NIR | Fuel consumed in and emissions from Manufacturing Industries and Construction are included under Other Manufacturing Industries and Construction (1.A.2.f).
CH4 | 1.AA.2.B Non-Ferrous Metals | See GL | See NIR | Fuel consumed in and emissions from Manufacturing Industries and Construction are included under Other Manufacturing Industries and Construction (1.A.2.f).
CH4 | 1.AA.2.B Non-Ferrous Metals | See GL | See NIR | Fuel consumed in and emissions from Petroleum Refining and Manufacture of Solid Fuels and Other Energy Industries are included under Other Manufacturing Industries and Construction (1.A.2.f).
CH4 | 1.AA.2.B Non-Ferrous Metals | See GL | See NIR | MSW included in 1.AA.5.A
CH4 | 1.AA.2.C Chemicals | See GL | See NIR | Fuel consumed in and emissions from Manufacturing Industries and Construction are included under Other Manufacturing Industries and Construction (1.A.2.f).
CH4 | 1.AA.2.C Chemicals | See GL | See NIR | Fuel consumed in and emissions from Manufacturing Industries and Construction are included under Other Manufacturing Industries and Construction (1.A.2.f).
CH4 | 1.AA.2.C Chemicals | See GL | See NIR | Fuel consumed in and emissions from Manufacturing Industries and Construction are included under Other Manufacturing Industries and Construction (1.A.2.f).
CH4 | 1.AA.2.C Chemicals | See GL | See NIR | Fuel consumed in and emissions from Petroleum Refining and Manufacture of Solid Fuels and Other Energy Industries are included under Other Manufacturing Industries and Construction (1.A.2.f).
CH4 | 1.AA.2.C Chemicals | See GL | See NIR | MSW included in 1.AA.5.A
CH4 | 1.AA.2.D Pulp, Paper and Print | See GL | See NIR | Fuel consumed in and emissions from Manufacturing Industries and Construction are included under Other Manufacturing Industries and Construction (1.A.2.f).
CH4 | 1.AA.2.D Pulp, Paper and Print | See GL | See NIR | Fuel consumed in and emissions from Manufacturing Industries and Construction are included under Other Manufacturing Industries and Construction (1.A.2.f).
CH4 | 1.AA.2.D Pulp, Paper and Print | See GL | See NIR | Fuel consumed in and emissions from Manufacturing Industries and Construction are included under Other Manufacturing Industries and Construction (1.A.2.f).
CH4 | 1.AA.2.D Pulp, Paper and Print | See GL | See NIR | Fuel consumed in and emissions from Petroleum Refining and Manufacture of Solid Fuels and Other Energy Industries are included under Other Manufacturing Industries and Construction (1.A.2.f).
CH4 | 1.AA.2.D Pulp, Paper and Print | See GL | See NIR | MSW included in 1.AA.5.A
CH4 | 1.AA.2.E Food Processing, Beverages and Tobacco | See GL | See NIR | Fuel consumed in and emissions from Manufacturing Industries and Construction are included under Other Manufacturing Industries and Construction (1.A.2.f).
CH4 | 1.AA.2.E Food Processing, Beverages and Tobacco | See GL | See NIR | Fuel consumed in and emissions from Manufacturing Industries and Construction are included under Other Manufacturing Industries and Construction (1.A.2.f).
CH4 | 1.AA.2.E Food Processing, Beverages and Tobacco | See GL | See NIR | Fuel consumed in and emissions from Manufacturing Industries and Construction are included under Other Manufacturing Industries and Construction (1.A.2.f).
CH4 | 1.AA.2.E Food Processing, Beverages and Tobacco | See GL | See NIR | Fuel consumed in and emissions from Petroleum Refining and Manufacture of Solid Fuels and Other Energy Industries are included under Other Manufacturing Industries and Construction (1.A.2.f).
CH4 | 1.AA.2.E Food Processing, Beverages and Tobacco | See GL | See NIR | MSW included in 1.AA.5.A
CH4 | 1.AA.3.B Road Transportation | See GL | See NIR | Fuel consumed in and emissions from Petroleum Refining and Manufacture of Solid Fuels and Other Energy Industries are included under Other Manufacturing Industries and Construction (1.A.2.f).
CH4 | 1.AA.3.B Road Transportation | See GL | See NIR | Fuel consumed in and emissions from Petroleum Refining and Manufacture of Solid Fuels and Other Energy Industries are included under Other Manufacturing Industries and Construction (1.A.2.f).
CH4 | 1.AA.3.B Road Transportation | See GL | See NIR | Fuel consumed in and emissions from Petroleum Refining and Manufacture of Solid Fuels and Other Energy Industries are included under Other Manufacturing Industries and Construction (1.A.2.f).
CH4 | 1.AA.3.D Navigation | See GL | See NIR | Fuel consumed in and emissions from Petroleum Refining and Manufacture of Solid Fuels and Other Energy Industries are included under Other Manufacturing Industries and Construction (1.A.2.f).
CH4 | 1.AA.4.C Agriculture/Forestry/Fisheries | See GL | See NIR | Fuel consumed in and emissions from Petroleum Refining and Manufacture of Solid Fuels and Other Energy Industries are included under Other Manufacturing Industries and Construction (1.A.2.f).
CH4 | 1.AA.4.C Agriculture/Forestry/Fisheries | See GL | See NIR | Fuel consumed in and emissions from Petroleum Refining and Manufacture of Solid Fuels and Other Energy Industries are included under Other Manufacturing Industries and Construction (1.A.2.f).
CH4 | 1.AA.4.C Agriculture/Forestry/Fisheries | See GL | See NIR | Fuel consumed in and emissions from Petroleum Refining and Manufacture of Solid Fuels and Other Energy Industries are included under Other Manufacturing Industries and Construction (1.A.2.f).
CH4 | 1.AA.4.C Agriculture/Forestry/Fisheries | See GL | See NIR | Fuel consumed in and emissions from Petroleum Refining and Manufacture of Solid Fuels and Other Energy Industries are included under Other Manufacturing Industries and Construction (1.A.2.f).
CH4 | 1.AA.4.C Agriculture/Forestry/Fisheries | See GL | See NIR | Fuel consumed in and emissions from Petroleum Refining and Manufacture of Solid Fuels and Other Energy Industries are included under Other Manufacturing Industries and Construction (1.A.2.f).
CH4 | 1.C2 Multilateral Operations | See GL | See NIR | Emissions from international military flights are reported under aviation bunkers with commercial aviation.
CH4 | Other non-specified | Energy | Energy | Included in sector
CH4 | Other non-specified | See GL | See NIR | See NIR
CH4 | Internal Combustion | See GL | See NIR | MSW included in 1.AA.5.A
CH4 | Other non-specified | See GL | See NIR | MSW included in 1.AA.5.A
CH4 | 5.A.1 Forest Land remaining Forest Land | See GL | See NIR. | Non-CO2 emissions from controlled burning are accounted for in the wildfires emissions section.
CH4 | Includes Oil, Natural Gas, Venting, and Flaring | See GL | See NIR | Fuel consumed in and emissions from Petroleum Refining and Manufacture of Solid Fuels and Other Energy Industries are included under Other Manufacturing Industries and Construction (1.A.2.f).
CO2 | 1.B.1.A.2.2 Post-Mining Activities | See GL | See NIR | Fuel consumed in and emissions from Petroleum Refining and Manufacture of Solid Fuels and Other Energy Industries are included under Other Manufacturing Industries and Construction (1.A.2.f).
CO2 | 1.B.1.B Solid Fuel Transformation | See GL | See NIR | Fuel consumed in and emissions from Petroleum Refining and Manufacture of Solid Fuels and Other Energy Industries are included under Other Manufacturing Industries and Construction (1.A.2.f).
CO2 | 1.B.2.B.5.1 at industrial plants and power stations | See GL | See NIR | Fuel consumed in and emissions from Petroleum Refining and Manufacture of Solid Fuels and Other Energy Industries are included under Other Manufacturing Industries and Construction (1.A.2.f).
CO2 | 1.B.2.B.5.2 in residential and commercial sectors | See GL | See NIR | Fuel consumed in and emissions from Petroleum Refining and Manufacture of Solid Fuels and Other Energy Industries are included under Other Manufacturing Industries and Construction (1.A.2.f).
CO2 | 1.B.2.C.1.1 Oil | See GL | See NIR | Fuel consumed in and emissions from Petroleum Refining and Manufacture of Solid Fuels and Other Energy Industries are included under Other Manufacturing Industries and Construction (1.A.2.f).
CO2 | 1.B.2.C.1.2 Gas | See GL | See NIR | Fuel consumed in and emissions from Petroleum Refining and Manufacture of Solid Fuels and Other Energy Industries are included under Other Manufacturing Industries and Construction (1.A.2.f).
CO2 | 1.B.2.C.1.3 Combined | See GL | See NIR | Fuel consumed in and emissions from Petroleum Refining and Manufacture of Solid Fuels and Other Energy Industries are included under Other Manufacturing Industries and Construction (1.A.2.f).
CO2 | 1.B.2.C.2.1 Oil | See GL | See NIR | Fuel consumed in and emissions from Petroleum Refining and Manufacture of Solid Fuels and Other Energy Industries are included under Other Manufacturing Industries and Construction (1.A.2.f).
CO2 | 1.B.2.C.2.2 Gas | See GL | See NIR | Fuel consumed in and emissions from Petroleum Refining and Manufacture of Solid Fuels and Other Energy Industries are included under Other Manufacturing Industries and Construction (1.A.2.f).
CO2 | 2.A.5 Asphalt Roofing | Industrial Processes | Energy | Accounted for in non-energy use of fossil fuels.
CO2 | 2.A.6 Road Paving with Asphalt | Industrial Processes | Energy | Accounted for in non-energy use of fossil fuels.
CO2 | 2.B.1 Ammonia Production | See GL | See NIR | The US estimates CO2 recovered and then released, and reports this in urea consumption and also reports emissions from application of urea in cropland remaining cropland.
CO2 | 6.C.1 Biogenic | Energy | Energy | This source is reported in the correct sector. However, the CRF Reporter provides an input area for this information in Table 6.C.
CO2 | 1.AA.1.B Petroleum Refining | See GL | See NIR | Fuel consumed in and emissions from Petroleum Refining and Manufacture of Solid Fuels and Other Energy Industries are included under Public Electricity and Heat Production (1.A.1.a).
CO2 | 1.AA.1.B Petroleum Refining | See GL | See NIR | Fuel consumed in and emissions from Petroleum Refining and Manufacture of Solid Fuels and Other Energy Industries are included under Public Electricity and Heat Production (1.A.1.a).
CO2 | 1.AA.1.B Petroleum Refining | See GL | See NIR | Fuel consumed in and emissions from Petroleum Refining and Manufacture of Solid Fuels and Other Energy Industries are included under Public Electricity and Heat Production (1.A.1.a).
CO2 | 1.AA.1.B Petroleum Refining | See GL | See NIR | Fuel consumed in and emissions from Petroleum Refining and Manufacture of Solid Fuels and Other Energy Industries are included under Other Manufacturing Industries and Construction (1.A.2.f).
CO2 | 1.AA.1.B Petroleum Refining | See GL | See NIR | MSW included in 1.AA.5.A
CO2 | 1.AA.1.C Manufacture of Solid Fuels and Other Energy Industries | Energy | Energy | Fuel consumed in and emissions from Petroleum Refining and Manufacture of Solid Fuels and Other Energy Industries are included under Other Manufacturing Industries and Construction (1.A.2.f).
CO2 | 1.AA.1.C Manufacture of Solid Fuels and Other Energy Industries | Energy | Energy | Fuel consumed in and emissions from Petroleum Refining and Manufacture of Solid Fuels and Other Energy Industries are included under Other Manufacturing Industries and Construction (1.A.2.f).
CO2 | 1.AA.1.C Manufacture of Solid Fuels and Other Energy Industries | Energy | Energy | Fuel consumed in and emissions from Petroleum Refining and Manufacture of Solid Fuels and Other Energy Industries are included under Other Manufacturing Industries and Construction (1.A.2.f).
CO2 | 1.AA.1.C Manufacture of Solid Fuels and Other Energy Industries | Energy | Energy | Fuel consumed in and emissions from Petroleum Refining and Manufacture of Solid Fuels and Other Energy Industries are included under Other Manufacturing Industries and Construction (1.A.2.f).
CO2 | 1.AA.1.C Manufacture of Solid Fuels and Other Energy Industries | See GL | See NIR | MSW included in 1.AA.5.A
CO2 | 1.AA.2.A Iron and Steel | See GL | See NIR | Fuel consumed in and emissions from Manufacturing Industries and Construction are included under Other Manufacturing Industries and Construction (1.A.2.f).
CO2 | 1.AA.2.A Iron and Steel | See GL | See NIR | Fuel consumed in and emissions from Manufacturing Industries and Construction are included under Other Manufacturing Industries and Construction (1.A.2.f).
CO2 | 1.AA.2.A Iron and Steel | See GL | See NIR | Fuel consumed in and emissions from Manufacturing Industries and Construction are included under Other Manufacturing Industries and Construction (1.A.2.f).
CO2 | 1.AA.2.A Iron and Steel | See GL | See NIR | Fuel consumed in and emissions from Petroleum Refining and Manufacture of Solid Fuels and Other Energy Industries are included under Other Manufacturing Industries and Construction (1.A.2.f).
CO2 | 1.AA.2.A Iron and Steel | See GL | See NIR | MSW included in 1.AA.5.A
CO2 | 1.AA.2.B Non-Ferrous Metals | See GL | See NIR | Fuel consumed in and emissions from Manufacturing Industries and Construction are included under Other Manufacturing Industries and Construction (1.A.2.f).
CO2 | 1.AA.2.B Non-Ferrous Metals | See GL | See NIR | Fuel consumed in and emissions from Manufacturing Industries and Construction are included under Other Manufacturing Industries and Construction (1.A.2.f).
CO2 | 1.AA.2.B Non-Ferrous Metals | See GL | See NIR | Fuel consumed in and emissions from Manufacturing Industries and Construction are included under Other Manufacturing Industries and Construction (1.A.2.f).
CO2 | 1.AA.2.B Non-Ferrous Metals | See GL | See NIR | Fuel consumed in and emissions from Petroleum Refining and Manufacture of Solid Fuels and Other Energy Industries are included under Other Manufacturing Industries and Construction (1.A.2.f).
CO2 | 1.AA.2.B Non-Ferrous Metals | See GL | See NIR | MSW included in 1.AA.5.A
CO2 | 1.AA.2.C Chemicals | See GL | See NIR | Fuel consumed in and emissions from Manufacturing Industries and Construction are included under Other Manufacturing Industries and Construction (1.A.2.f).
CO2 | 1.AA.2.C Chemicals | See GL | See NIR | Fuel consumed in and emissions from Manufacturing Industries and Construction are included under Other Manufacturing Industries and Construction (1.A.2.f).
CO2 | 1.AA.2.C Chemicals | See GL | See NIR | Fuel consumed in and emissions from Manufacturing Industries and Construction are included under Other Manufacturing Industries and Construction (1.A.2.f).
CO2 | 1.AA.2.C Chemicals | See GL | See NIR | Fuel consumed in and emissions from Petroleum Refining and Manufacture of Solid Fuels and Other Energy Industries are included under Other Manufacturing Industries and Construction (1.A.2.f).
CO2 | 1.AA.2.C Chemicals | See GL | See NIR | MSW included in 1.AA.5.A
CO2 | 1.AA.2.D Pulp, Paper and Print | See GL | See NIR | Fuel consumed in and emissions from Manufacturing Industries and Construction are included under Other Manufacturing Industries and Construction (1.A.2.f).
CO2 | 1.AA.2.D Pulp, Paper and Print | See GL | See NIR | Fuel consumed in and emissions from Manufacturing Industries and Construction are included under Other Manufacturing Industries and Construction (1.A.2.f).
CO2 | 1.AA.2.D Pulp, Paper and Print | See GL | See NIR | Fuel consumed in and emissions from Manufacturing Industries and Construction are included under Other Manufacturing Industries and Construction (1.A.2.f).
CO2 | 1.AA.2.D Pulp, Paper and Print | See GL | See NIR | Fuel consumed in and emissions from Petroleum Refining and Manufacture of Solid Fuels and Other Energy Industries are included under Other Manufacturing Industries and Construction (1.A.2.f).
CO2 | 1.AA.2.D Pulp, Paper and Print | See GL | See NIR | MSW included in 1.AA.5.A
CO2 | 1.AA.2.E Food Processing, Beverages and Tobacco | See GL | See NIR | Fuel consumed in and emissions from Manufacturing Industries and Construction are included under Other Manufacturing Industries and Construction (1.A.2.f).
CO2 | 1.AA.2.E Food Processing, Beverages and Tobacco | See GL | See NIR | Fuel consumed in and emissions from Manufacturing Industries and Construction are included under Other Manufacturing Industries and Construction (1.A.2.f).
CO2 | 1.AA.2.E Food Processing, Beverages and Tobacco | See GL | See NIR | Fuel consumed in and emissions from Manufacturing Industries and Construction are included under Other Manufacturing Industries and Construction (1.A.2.f).
CO2 | 1.AA.2.E Food Processing, Beverages and Tobacco | See GL | See NIR | Fuel consumed in and emissions from Petroleum Refining and Manufacture of Solid Fuels and Other Energy Industries are included under Other Manufacturing Industries and Construction (1.A.2.f).
CO2 | 1.AA.2.E Food Processing, Beverages and Tobacco | See GL | See NIR | MSW included in 1.AA.5.A
CO2 | 1.AA.3.B Road Transportation | See GL | See NIR | Fuel consumed in and emissions from Petroleum Refining and Manufacture of Solid Fuels and Other Energy Industries are included under Other Manufacturing Industries and Construction (1.A.2.f).
CO2 | 1.AA.3.D Navigation | See GL | See NIR | Fuel consumed in and emissions from Petroleum Refining and Manufacture of Solid Fuels and Other Energy Industries are included under Other Manufacturing Industries and Construction (1.A.2.f).
CO2 | 1.AA.4.C Agriculture/Forestry/Fisheries | See GL | See NIR | Fuel consumed in and emissions from Petroleum Refining and Manufacture of Solid Fuels and Other Energy Industries are included under Other Manufacturing Industries and Construction (1.A.2.f).
CO2 | 1.AA.4.C Agriculture/Forestry/Fisheries | See GL | See NIR | Fuel consumed in and emissions from Petroleum Refining and Manufacture of Solid Fuels and Other Energy Industries are included under Other Manufacturing Industries and Construction (1.A.2.f).
CO2 | 1.AA.4.C Agriculture/Forestry/Fisheries | See GL | See NIR | Fuel consumed in and emissions from Petroleum Refining and Manufacture of Solid Fuels and Other Energy Industries are included under Other Manufacturing Industries and Construction (1.A.2.f).
CO2 | 1.AA.4.C Agriculture/Forestry/Fisheries | See GL | See NIR | Fuel consumed in and emissions from Petroleum Refining and Manufacture of Solid Fuels and Other Energy Industries are included under Other Manufacturing Industries and Construction (1.A.2.f).
CO2 | 1.AA.4.C Agriculture/Forestry/Fisheries | See GL | See NIR | Fuel consumed in and emissions from Petroleum Refining and Manufacture of Solid Fuels and Other Energy Industries are included under Other Manufacturing Industries and Construction (1.A.2.f).
CO2 | 1.C2 Multilateral Operations | See GL | See NIR | Emissions from international military flights are reported under aviation bunkers with commercial aviation.
CO2 | Other non-specified | Energy | Energy | Included in sector
CO2 | Other non-specified | See GL | See NIR | Fuel consumed in and emissions from Petroleum Refining and Manufacture of Solid Fuels and Other Energy Industries are included under Other Manufacturing Industries and Construction (1.A.2.f).
CO2 | Internal Combustion | See GL | See NIR | MSW included in 1.AA.5.A
CO2 | Other non-specified | See GL | See NIR | MSW included in 1.AA.5.A
CO2 | 5.A.1 Forest Land remaining Forest Land | See GL. | See NIR. | Implicitly included in forest C flux estimates for Forest Land Remaining Forest Land.
CO2 | 5.A.1 Forest Land remaining Forest Land | See GL | See NIR | Implicitly included in forest C flux estimates for Forest Land Remaining Forest Land.
CO2 | 5.C.1 Grassland remaining Grassland | See GL | See NIR | Fuel consumed in and emissions from Petroleum Refining and Manufacture of Solid Fuels and Other Energy Industries are included under Other Manufacturing Industries and Construction (1.A.2.f).
CO2 | 5.C.1 Grassland remaining Grassland | Included in Cropland \ Carbon emissions from agricultural lime application. | Included in Cropland \ Carbon emissions from agricultural lime application. | Included in Cropland \ Carbon emissions from agricultural lime application.
CO2 | Harvested Wood Products | Emissions for harvested wood products are located in two separate nodes within 5.G Other: Harvested Wood Products in Use, and Harvested Wood Products in SWDS. | Emissions for harvested wood products are located in two separate nodes within 5.G Other: Harvested Wood Products in Use, and Harvested Wood Products in SWDS. | Emissions for harvested wood products are located in two separate nodes within 5.G Other: Harvested Wood Products in Use, and Harvested Wood Products in SWDS.
CO2 | Includes Oil, Natural Gas, Venting, and Flaring | See GL | See NIR | Fuel consumed in and emissions from Petroleum Refining and Manufacture of Solid Fuels and Other Energy Industries are included under Other Manufacturing Industries and Construction (1.A.2.f).
HFCs | 2.F.2 Foam Blowing | 2.F.2 | 2.F.9 | Potential emissions from foam blowing are accounted for in 2.F.9 and are also included in 2.F.P.
N2O | 1.B.1.B Solid Fuel Transformation | See GL | See NIR | Fuel consumed in and emissions from Petroleum Refining and Manufacture of Solid Fuels and Other Energy Industries are included under Other Manufacturing Industries and Construction (1.A.2.f).
N2O | 1.B.2.C.2.2 Gas | See GL | See NIR | Fuel consumed in and emissions from Petroleum Refining and Manufacture of Solid Fuels and Other Energy Industries are included under Other Manufacturing Industries and Construction (1.A.2.f).
N2O | 1.B.2.C.2.3 Combined | See GL | See NIR | Fuel consumed in and emissions from Petroleum Refining and Manufacture of Solid Fuels and Other Energy Industries are included under Other Manufacturing Industries and Construction (1.A.2.f).
N2O | 4.D.1.3 N-fixing Crops | Included under 4.D.1.4 Crop Residue | Included under 4.D.1.4 Crop Residue | Included under 4.D.1.4 Crop Residue
N2O | 6.C.1 Biogenic | See GL | See NIR | Fuel consumed in and emissions from Petroleum Refining and Manufacture of Solid Fuels and Other Energy Industries are included under Other Manufacturing Industries and Construction (1.A.2.f).
N2O | 1.AA.1.A Public Electricity and Heat Production | See GL | See NIR | MSW included in 1.AA.5.A
N2O | 1.AA.1.B Petroleum Refining | See GL | See NIR | Fuel consumed in and emissions from Petroleum Refining and Manufacture of Solid Fuels and Other Energy Industries are included under Public Electricity and Heat Production (1.A.1.a).
N2O | 1.AA.1.B Petroleum Refining | See GL | See NIR | Fuel consumed in and emissions from Petroleum Refining and Manufacture of Solid Fuels and Other Energy Industries are included under Public Electricity and Heat Production (1.A.1.a).
N2O | 1.AA.1.B Petroleum Refining | See GL | See NIR | Fuel consumed in and emissions from Petroleum Refining and Manufacture of Solid Fuels and Other Energy Industries are included under Public Electricity and Heat Production (1.A.1.a).
N2O | 1.AA.1.B Petroleum Refining | See GL | See NIR | Fuel consumed in and emissions from Petroleum Refining and Manufacture of Solid Fuels and Other Energy Industries are included under Other Manufacturing Industries and Construction (1.A.2.f).
N2O | 1.AA.1.B Petroleum Refining | See GL | See NIR | MSW included in 1.AA.5.A
N2O | 1.AA.1.C Manufacture of Solid Fuels and Other Energy Industries | Energy | Energy | Fuel consumed in and emissions from Petroleum Refining and Manufacture of Solid Fuels and Other Energy Industries are included under Other Manufacturing Industries and Construction (1.A.2.f).
N2O | 1.AA.1.C Manufacture of Solid Fuels and Other Energy Industries | Energy | Energy | Fuel consumed in and emissions from Petroleum Refining and Manufacture of Solid Fuels and Other Energy Industries are included under Other Manufacturing Industries and Construction (1.A.2.f).
N2O | 1.AA.1.C Manufacture of Solid Fuels and Other Energy Industries | Energy | Energy | Fuel consumed in and emissions from Petroleum Refining and Manufacture of Solid Fuels and Other Energy Industries are included under Other Manufacturing Industries and Construction (1.A.2.f).
N2O | 1.AA.1.C Manufacture of Solid Fuels and Other Energy Industries | Energy | Energy | Fuel consumed in and emissions from Petroleum Refining and Manufacture of Solid Fuels and Other Energy Industries are included under Other Manufacturing Industries and Construction (1.A.2.f).
N2O | 1.AA.1.C Manufacture of Solid Fuels and Other Energy Industries | See GL | See NIR | MSW included in 1.AA.5.A
N2O | 1.AA.2.A Iron and Steel | See GL | See NIR | Fuel consumed in and emissions from Manufacturing Industries and Construction are included under Other Manufacturing Industries and Construction (1.A.2.f).
N2O | 1.AA.2.A Iron and Steel | See GL | See NIR | Fuel consumed in and emissions from Manufacturing Industries and Construction are included under Other Manufacturing Industries and Construction (1.A.2.f).
N2O | 1.AA.2.A Iron and Steel | See GL | See NIR | Fuel consumed in and emissions from Manufacturing Industries and Construction are included under Other Manufacturing Industries and Construction (1.A.2.f).
N2O | 1.AA.2.A Iron and Steel | See GL | See NIR | Fuel consumed in and emissions from Petroleum Refining and Manufacture of Solid Fuels and Other Energy Industries are included under Other Manufacturing Industries and Construction (1.A.2.f).
N2O | 1.AA.2.A Iron and Steel | See GL | See NIR | MSW included in 1.AA.5.A
N2O | 1.AA.2.B Non-Ferrous Metals | See GL | See NIR | Fuel consumed in and emissions from Manufacturing Industries and Construction are included under Other Manufacturing Industries and Construction (1.A.2.f).
N2O | 1.AA.2.B Non-Ferrous Metals | See GL | See NIR | Fuel consumed in and emissions from Manufacturing Industries and Construction are included under Other Manufacturing Industries and Construction (1.A.2.f).
N2O | 1.AA.2.B Non-Ferrous Metals | See GL | See NIR | Fuel consumed in and emissions from Manufacturing Industries and Construction are included under Other Manufacturing Industries and Construction (1.A.2.f).
N2O | 1.AA.2.B Non-Ferrous Metals | See GL | See NIR | Fuel consumed in and emissions from Petroleum Refining and Manufacture of Solid Fuels and Other Energy Industries are included under Other Manufacturing Industries and Construction (1.A.2.f).
N2O | 1.AA.2.B Non-Ferrous Metals | See GL | See NIR | MSW included in 1.AA.5.A
N2O | 1.AA.2.C Chemicals | See GL | See NIR | Fuel consumed in and emissions from Manufacturing Industries and Construction are included under Other Manufacturing Industries and Construction (1.A.2.f).
N2O | 1.AA.2.C Chemicals | See GL | See NIR | Fuel consumed in and emissions from Manufacturing Industries and Construction are included under Other Manufacturing Industries and Construction (1.A.2.f).
N2O | 1.AA.2.C Chemicals | See GL | See NIR | Fuel consumed in and emissions from Manufacturing Industries and Construction are included under Other Manufacturing Industries and Construction (1.A.2.f).
N2O | 1.AA.2.C Chemicals | See GL | See NIR | Fuel consumed in and emissions from Petroleum Refining and Manufacture of Solid Fuels and Other Energy Industries are included under Other Manufacturing Industries and Construction (1.A.2.f).
N2O | 1.AA.2.C Chemicals | See GL | See NIR | MSW included in 1.AA.5.A
N2O | 1.AA.2.D Pulp, Paper and Print | See GL | See NIR | Fuel consumed in and emissions from Manufacturing Industries and Construction are included under Other Manufacturing Industries and Construction (1.A.2.f).
N2O | 1.AA.2.D Pulp, Paper and Print | See GL | See NIR | Fuel consumed in and emissions from Manufacturing Industries and Construction are included under Other Manufacturing Industries and Construction (1.A.2.f).
N2O | 1.AA.2.D Pulp, Paper and Print | See GL | See NIR | Fuel consumed in and emissions from Manufacturing Industries and Construction are included under Other Manufacturing Industries and Construction (1.A.2.f).
N2O | 1.AA.2.D Pulp, Paper and Print | See GL | See NIR | Fuel consumed in and emissions from Petroleum Refining and Manufacture of Solid Fuels and Other Energy Industries are included under Other Manufacturing Industries and Construction (1.A.2.f).
N2O | 1.AA.2.D Pulp, Paper and Print | See GL | See NIR | MSW included in 1.AA.5.A
N2O | 1.AA.2.E Food Processing, Beverages and Tobacco | See GL | See NIR | Fuel consumed in and emissions from Manufacturing Industries and Construction are included under Other Manufacturing Industries and Construction (1.A.2.f).
N2O | 1.AA.2.E Food Processing, Beverages and Tobacco | See GL | See NIR | Fuel consumed in and emissions from Manufacturing Industries and Construction are included under Other Manufacturing Industries and Construction (1.A.2.f).
N2O | 1.AA.2.E Food Processing, Beverages and Tobacco | See GL | See NIR | Fuel consumed in and emissions from Manufacturing Industries and Construction are included under Other Manufacturing Industries and Construction (1.A.2.f).
N2O | 1.AA.2.E Food Processing, Beverages and Tobacco | See GL | See NIR | Fuel consumed in and emissions from Petroleum Refining and Manufacture of Solid Fuels and Other Energy Industries are included under Other Manufacturing Industries and Construction (1.A.2.f).
N2O | 1.AA.2.E Food Processing, Beverages and Tobacco | See GL | See NIR | MSW included in 1.AA.5.A
N2O | 1.AA.3.B Road Transportation | See GL | See NIR | Fuel consumed in and emissions from Petroleum Refining and Manufacture of Solid Fuels and Other Energy Industries are included under Other Manufacturing Industries and Construction (1.A.2.f).
N2O | 1.AA.3.B Road Transportation | See GL | See NIR | Fuel consumed in and emissions from Petroleum Refining and Manufacture of Solid Fuels and Other Energy Industries are included under Other Manufacturing Industries and Construction (1.A.2.f).
N2O | 1.AA.3.B Road Transportation | See GL | See NIR | Fuel consumed in and emissions from Petroleum Refining and Manufacture of Solid Fuels and Other Energy Industries are included under Other Manufacturing Industries and Construction (1.A.2.f).
N2O | 1.AA.3.D Navigation | See GL | See NIR | Fuel consumed in and emissions from Petroleum Refining and Manufacture of Solid Fuels and Other Energy Industries are included under Other Manufacturing Industries and Construction (1.A.2.f).
N2O | 1.AA.4.C Agriculture/Forestry/Fisheries | See GL | See NIR | Fuel consumed in and emissions from Petroleum Refining and Manufacture of Solid Fuels and Other Energy Industries are included under Other Manufacturing Industries and Construction (1.A.2.f).
N2O | 1.AA.4.C Agriculture/Forestry/Fisheries | See GL | See NIR | Fuel consumed in and emissions from Petroleum Refining and Manufacture of Solid Fuels and Other Energy Industries are included under Other Manufacturing Industries and Construction (1.A.2.f).
N2O | 1.AA.4.C Agriculture/Forestry/Fisheries | See GL | See NIR | Fuel consumed in and emissions from Petroleum Refining and Manufacture of Solid Fuels and Other Energy Industries are included under Other Manufacturing Industries and Construction (1.A.2.f).
N2O | 1.AA.4.C Agriculture/Forestry/Fisheries | See GL | See NIR | Fuel consumed in and emissions from Petroleum Refining and Manufacture of Solid Fuels and Other Energy Industries are included under Other Manufacturing Industries and Construction (1.A.2.f).
N2O | 1.AA.4.C Agriculture/Forestry/Fisheries | See GL | See NIR | Fuel consumed in and emissions from Petroleum Refining and Manufacture of Solid Fuels and Other Energy Industries are included under Other Manufacturing Industries and Construction (1.A.2.f).
N2O | 1.C2 Multilateral Operations | See GL | See NIR | Emissions from international military flights are reported under aviation bunkers with commercial aviation.
N2O | Other non-specified | See GL | See NIR | Fuel consumed in and emissions from Petroleum Refining and Manufacture of Solid Fuels and Other Energy Industries are included under Other Manufacturing Industries and Construction (1.A.2.f).
N2O | Other non-specified | See GL | See NIR | Fuel consumed in and emissions from Petroleum Refining and Manufacture of Solid Fuels and Other Energy Industries are included under Other Manufacturing Industries and Construction (1.A.2.f).
N2O | Internal Combustion | See GL | See NIR | MSW included in 1.AA.5.A
N2O | Other non-specified | See GL | See NIR | MSW included in 1.AA.5.A
N2O | 5.A.1 Forest Land remaining Forest Land | See GL | See NIR | Non-CO2 emissions from controlled burning are accounted for in the wildfires emissions section.
N2O | 5.A.2 Land converted to Forest Land | 5.A.2 | 5.A.1 | Data on the amount of land converted to forest land is currently lacking, and, thus, emissions cannot be separated out between the Land Converted to Forest Land and Forest Land Remaining Forest Land land-use categories.
N2O | 5.B.1 Cropland remaining Cropland | N2O emissions from CRC are included in agricultural soil management. | N2O emissions from CRC are included in agricultural soil management. | N2O emissions from CRC are included in agricultural soil management.
N2O | 5.B.1 Cropland remaining Cropland | N2O emissions from CRC are included in agricultural soil management. | N2O emissions from CRC are included in agricultural soil management. | N2O emissions from CRC are included in agricultural soil management
N2O | 5.C.1 Grassland remaining Grassland | N2O emissions from GRG and LCG are included in agricultural soil management. | N2O emissions from GRG and LCG are included in agricultural soil management. | N2O emissions from GRG and LCG are included in agricultural soil management.
N2O | 5.C.1 Grassland remaining Grassland | N2O emissions from Grassland Remaining Grassland and Land Converted to Grassland are included in agricultural soil management. | N2O emissions from Grassland Remaining Grassland and Land Converted to Grassland are included in agricultural soil management. | N2O emissions from Grassland Remaining Grassland and Land Converted to Grassland are included in agricultural soil management.
N2O | Silicon Carbide Consumption | See GL | See NIR | Fuel consumed in and emissions from Petroleum Refining and Manufacture of Solid Fuels and Other Energy Industries are included under Other Manufacturing Industries and Construction (1.A.2.f).
N2O | Landfilled Yard Trimmings and Food Scraps | Emissions estimated in 5.G. | Emissions estimated in 5.G. | Emissions estimated elswhere in 5.G.
N2O | Landfilled Yard Trimmings and Food Scraps | Emissions estimated in 5.G. | Emissions estimated in 5.G. | Emissions estimated elswhere in 5.G.
N2O | Harvested Wood Products in Use | Emissions estimated in 5.G. | Emissions estimated in 5.G. | Emissions estimated elswhere in 5.G.
N2O | Harvested Wood Products in Use | Emissions estimated in 5.G. | Emissions estimated in 5.G. | Emissions estimated elswhere in 5.G.
N2O | Harvested Wood Products in SWDS | Emissions estimated in 5.G. | Emissions estimated in 5.G. | Emissions estimated elswhere in 5.G.
N2O | Harvested Wood Products in SWDS | Emissions estimated in 5.G. | Emissions estimated in 5.G. | Emissions estimated elswhere in 5.G.
PFCs | Other non-specified | 2.F.9 | 2.F.9 | Included in unspecified mix of HFC potential emissions above, which corresponds to reporting of unspecified mix of HFCs and PFCs in 2.F.P.
SF6 | 2.F.P3.1 In bulk | Industrial Processes | Industrial Processes | Included in sector
SF6 | 2.F.P3.2 In products | Industrial Processes | Industrial Processes | Included in sector
(1) Clearly indicate sources and sinks which are considered in the IPCC Guidelines but are not considered in the submitted inventory. Explain the reason for excluding these sources and sinks, in order to avoid arbitrary interpretations. An entry should be made for each source/sink category for which the notation key NE (not estimated) is entered in the sectoral tables.
(2) Indicate omitted source/sink following the IPCC source/sink category structure (e.g. sector: Waste, source category: Waste-Water Handling).
(3) Clearly indicate sources and sinks in the submitted inventory that are allocated to a sector other than that indicated by the IPCC Guidelines. Show the sector indicated in the IPCC Guidelines and the sector to which the source or sink is allocated in the submitted inventory. Explain the reason for reporting these sources and sinks in a different sector. An entry should be made for each source/sink for which the notation key IE (included elsewhere) is used in the sectoral tables.

## Table9(b)
TABLE 9(b) COMPLETENESS - INFORMATION ON ADDITIONAL GREENHOUSE GASES | [5 empty] | Inventory 1992
(Sheet 1 of 1) | [5 empty] | Submission 2013 v1.1
UNITED STATES OF AMERICA
Additional GHG emissions reported(1)
GHG | Source category | Emissions (Gg) | Estimated GWP value (100-year horizon) | Emissions CO2 equivalent (Gg) | Reference to the source of GWP value | Explanation
(1) Parties are encouraged to provide information on emissions of greenhouse gases whose GWP values have not yet been agreed upon by the COP. Include such gases in this table if they are considered in the submitted inventory. Provide additional information on the estimation methods used.
Documentation box:
Parties should provide detailed information regarding completeness of the inventory in the NIR (Chapter 1.8: General Assessment of the Completeness, and Annex 5). Use this documentation box to provide references to relevant sections of the NIR if any additional information and further details are needed to understand the content of this table.

## Table10s1
TABLE 10 EMISSION TRENDS |  |  |  | Inventory 1992
CO2 |  |  |  | Submission 2013 v1.1
UNITED STATES OF AMERICA
GREENHOUSE GAS SOURCE AND SINK CATEGORIES | Base year ( 1990 ) | 1991 | 1992 | Change from base to latest reported year
| (Gg) | (Gg) | (Gg) | %
1. Energy | 4911976.6751 | 4872772.2995 | 4976519.1295 | 1.314
A. Fuel Combustion (Sectoral Approach) | 4873918.02 | 4834499.0632 | 4938526.8839 | 1.3256
1. Energy Industries | 1820817.1171 | 1818191.7029 | 1831538.7587 | 0.58884
2. Manufacturing Industries and Construction | 848555.9908 | 828273.8149 | 859446.3302 | 1.2834
3. Transport | 1445418.1173 | 1401573.3533 | 1463597.8746 | 1.2578
4. Other Sectors | 557309.2827 | 571993.3194 | 574119.1601 | 3.0163
5. Other | 201817.5122 | 214466.8727 | 209824.7604 | 3.9676
B. Fugitive Emissions from Fuels | 38058.6551 | 38273.2363 | 37992.2456 | -0.17449
1. Solid Fuels | IE,NE,NO | IE,NE,NO | IE,NE,NO | 0
2. Oil and Natural Gas | 38058.6551 | 38273.2363 | 37992.2456 | -0.17449
2. Industrial Processes | 188717.2814 | 177814.4736 | 180398.1654 | -4.4082
A. Mineral Products | 54030.6864 | 52404.6203 | 53112.5216 | -1.6993
B. Chemical Industry | 24774.7084 | 24610.4995 | 25905.7505 | 4.5653
C. Metal Production | 109911.8866 | 100799.3539 | 101379.8933 | -7.7626
D. Other Production | NE | NE | NE | 0
E. Production of Halocarbons and SF6
F. Consumption of Halocarbons and SF6
G. Other | NA,NO | NA,NO | NA,NO | 0
3. Solvent and Other Product Use | NA,NE | NA,NE | NA,NE | 0
4. Agriculture
A. Enteric Fermentation
B. Manure Management
C. Rice Cultivation
D. Agricultural Soils
E. Prescribed Burning of Savannas
F. Field Burning of Agricultural Residues
G. Other
5. Land Use, Land-Use Change and Forestry(2) | -786411.7032 | -791029.775 | -776901.3721 | -1.2093
A. Forest Land | -565052.1439 | -564307.5125 | -558757.2691 | -1.114
B. Cropland | -5985.061 | -16809.8431 | -7639.1803 | 27.6375
C. Grassland | -12948.8275 | -17019.7071 | -16557.7247 | 27.8705
D. Wetlands | 1033.4829 | 962.2777 | 919.5507 | -11.0241
E. Settlements | -47495.4677 | -48589.1777 | -49682.8877 | 4.6055
F. Other Land | NE | NE | NE | 0
G. Other | -155963.6859 | -145265.8123 | -145183.8609 | -6.9118
6. Waste | IE,NA,NE | IE,NA,NE | IE,NA,NE | 0
A. Solid Waste Disposal on Land | NA,NE | NA,NE | NA,NE | 0
B. Waste-water Handling
C. Waste Incineration | IE | IE | IE | 0
D. Other | NA | NA | NA | 0
7. Other (as specified in Summary 1.A) | NA | NA | NA | 0
Total CO2 emissions including net CO2 from LULUCF | 4314282.2533 | 4259556.9981 | 4380015.9228 | 1.5236
Total CO2 emissions excluding net CO2 from LULUCF | 5100693.9565 | 5050586.7731 | 5156917.2949 | 1.1023
Memo Items:
International Bunkers | 103462.5739 | 117569.4937 | 107862.9662 | 4.2531
Aviation | 38033.6004 | 46339.1441 | 46769.3475 | 22.9685
Marine | 65428.9735 | 71230.3496 | 61093.6187 | -6.626
Multilateral Operations | IE | IE | IE | 0
CO2 Emissions from Biomass | 218636.8134 | 219424.0503 | 229781.831 | 5.0975
Note: All footnotes for this table are given at the end of the table on sheet 5.
Note on B21: Data currently not available
Note on B56: Allocation per IPCC Guidelines: See GL Allocation used by Parties: See NIR Comment: Emissions from international military flights are reported under aviation bunkers with commercial aviation.
Note on C21: Data currently not available
Note on C56: Allocation per IPCC Guidelines: See GL Allocation used by Parties: NIR Comment: Emissions from international military flights are reported under aviation bunkers with commercial aviation.
Note on D21: Data currently not available
Note on D56: Allocation per IPCC Guidelines: See GL Allocation used by Parties: See NIR Comment: Emissions from international military flights are reported under aviation bunkers with commercial aviation.

## Table10s2
TABLE 10 EMISSION TRENDS |  |  |  | Inventory 1992
CH4 |  |  |  | Submission 2013 v1.1
UNITED STATES OF AMERICA
GREENHOUSE GAS SOURCE AND SINK CATEGORIES | Base year ( 1990 ) | 1991 | 1992 | Change from base to latest reported year
| (Gg) | (Gg) | (Gg) | %
1. Energy | 14219.5153 | 14148.4996 | 13971.6571 | -1.7431
A. Fuel Combustion (Sectoral Approach) | 573.6923 | 575.4109 | 588.0631 | 2.505
1. Energy Industries | 15.7734 | 15.7461 | 15.864 | 0.57457
2. Manufacturing Industries and Construction | 85.5649 | 83.4747 | 86.0456 | 0.56182
3. Transport | 207.5695 | 201.9141 | 201.0304 | -3.1503
4. Other Sectors | 262.0223 | 271.3635 | 282.1509 | 7.682
5. Other | 2.7622 | 2.9124 | 2.9722 | 7.6006
B. Fugitive Emissions from Fuels | 13645.823 | 13573.0887 | 13383.594 | -1.9217
1. Solid Fuels | 4290.8454 | 4155.7015 | 4077.3238 | -4.9762
2. Oil and Natural Gas | 9354.9776 | 9417.3873 | 9306.2702 | -0.52066
2. Industrial Processes | 155.6349 | 160.0053 | 165.081 | 6.0695
A. Mineral Products | NA | NA | NA | 0
B. Chemical Industry | 109.3959 | 118.9615 | 121.035 | 10.6393
C. Metal Production | 46.2389 | 41.0438 | 44.0461 | -4.7424
D. Other Production
E. Production of Halocarbons and SF6
F. Consumption of Halocarbons and SF6
G. Other | NA,NO | NA,NO | NA,NO | 0
3. Solvent and Other Product Use
4. Agriculture | 8168.6771 | 8242.823 | 8436.4735 | 3.2783
A. Enteric Fermentation | 6320.858 | 6333.2371 | 6540.0812 | 3.4683
B. Manure Management | 1498.8224 | 1567.7857 | 1511.6109 | 0.85323
C. Rice Cultivation | 339.2134 | 333.189 | 374.7924 | 10.4887
D. Agricultural Soils | NA | NA | NA | 0
E. Prescribed Burning of Savannas | NA | NA | NA | 0
F. Field Burning of Agricultural Residues | 9.7833 | 8.6113 | 9.9891 | 2.103
G. Other | NA | NA | NA | 0
5. Land Use, Land-Use Change and Forestry | 118.3715 | 103.5049 | 154.5644 | 30.5757
A. Forest Land | 118.3715 | 103.5049 | 154.5644 | 30.5757
B. Cropland | NA | NA | NA | 0
C. Grassland | NA | NA | NA | 0
D. Wetlands | NE | NE | NE | 0
E. Settlements | NE | NE | NE | 0
F. Other Land | NE | NE | NE | 0
G. Other | NA,NO | NA,NO | NA,NO | 0
6. Waste | 7810.4573 | 7870.3274 | 7918.2441 | 1.38
A. Solid Waste Disposal on Land | 7037.0671 | 7083.4521 | 7110.8841 | 1.049
B. Waste-water Handling | 758.1492 | 769.457 | 787.7644 | 3.9063
C. Waste Incineration | IE,NE | IE,NE | IE,NE | 0
D. Other | 15.241 | 17.4182 | 19.5955 | 28.5714
7. Other (as specified in Summary 1.A) | NA | NA | NA | 0
Total CH4 emissions including CH4 from LULUCF | 30472.6561 | 30525.1602 | 30646.0201 | 0.56892
Total CH4 emissions excluding CH4 from LULUCF | 30354.2846 | 30421.6553 | 30491.4557 | 0.4519
Memo Items:
International Bunkers | 6.5276 | 7.1103 | 6.0953 | -6.6224
Aviation | NA | NA | NA | 0
Marine | 6.5276 | 7.1103 | 6.0953 | -6.6224
Multilateral Operations | IE | IE | IE | 0
CO2 Emissions from Biomass
Note: All footnotes for this table are given at the end of the table on sheet 5.
Note on B56: Allocation per IPCC Guidelines: See GL Allocation used by Parties: See NIR Comment: Emissions from international military flights are reported under aviation bunkers with commercial aviation.
Note on C56: Allocation per IPCC Guidelines: See GL Allocation used by Parties: NIR Comment: Emissions from international military flights are reported under aviation bunkers with commercial aviation.
Note on D56: Allocation per IPCC Guidelines: See GL Allocation used by Parties: See NIR Comment: Emissions from international military flights are reported under aviation bunkers with commercial aviation.

## Table10s3
TABLE 10 EMISSION TRENDS |  |  |  | Inventory 1992
N2O |  |  |  | Submission 2013 v1.1
UNITED STATES OF AMERICA
GREENHOUSE GAS SOURCE AND SINK CATEGORIES | Base year ( 1990 ) | 1991 | 1992 | Change from base to latest reported year
| (Gg) | (Gg) | (Gg) | %
1. Energy | 183.0987 | 188.9687 | 199.7585 | 9.0988
A. Fuel Combustion (Sectoral Approach) | 183.0987 | 188.9687 | 199.7585 | 9.0988
1. Energy Industries | 23.7591 | 23.718 | 23.8956 | 0.57457
2. Manufacturing Industries and Construction | 13.8933 | 13.5848 | 14.0124 | 0.857
3. Transport | 137.3684 | 143.721 | 153.837 | 11.9886
4. Other Sectors | 4.8734 | 5.0179 | 5.1084 | 4.8222
5. Other | 3.2045 | 2.927 | 2.9052 | -9.3418
B. Fugitive Emissions from Fuels | IE,NA,NE | IE,NA,NE | IE,NA,NE | 0
1. Solid Fuels | IE,NE | IE,NE | IE,NE | 0
2. Oil and Natural Gas | IE,NA,NE | IE,NA,NE | IE,NA,NE | 0
2. Industrial Processes | 109.5398 | 108.4876 | 103.6334 | -5.392
A. Mineral Products | NA | NA | NA | 0
B. Chemical Industry | 109.5398 | 108.4876 | 103.6334 | -5.392
C. Metal Production | NA | NA | NA | 0
D. Other Production
E. Production of Halocarbons and SF6
F. Consumption of Halocarbons and SF6
G. Other | NA,NO | NA,NO | NA,NO | 0
3. Solvent and Other Product Use | 14.2065 | 13.8119 | 13.0226 | -8.3333
4. Agriculture | 781.6742 | 805.8234 | 816.6417 | 4.4734
A. Enteric Fermentation
B. Manure Management | 46.3178 | 47.0665 | 47.2109 | 1.9283
C. Rice Cultivation
D. Agricultural Soils | 735.0931 | 758.5196 | 769.1571 | 4.634
E. Prescribed Burning of Savannas | NA | NA | NA | 0
F. Field Burning of Agricultural Residues | 0.26336 | 0.23734 | 0.27372 | 3.9328
G. Other | NA | NA | NA | 0
5. Land Use, Land-Use Change and Forestry | 9.9336 | 9.1933 | 12.3231 | 24.0555
A. Forest Land | 6.7564 | 5.9285 | 8.8441 | 30.8993
B. Cropland | IE,NE | IE,NE | IE,NE | 0
C. Grassland | IE,NE | IE,NE | IE,NE | 0
D. Wetlands | 0.016833 | 0.01591 | 0.015418 | -8.4067
E. Settlements | 3.1603 | 3.2489 | 3.4637 | 9.5974
F. Other Land | NE | NE | NE | 0
G. Other | IE,NA,NO | IE,NA,NO | IE,NA,NO | 0
6. Waste | 12.2992 | 12.7145 | 13.2946 | 8.0928
A. Solid Waste Disposal on Land
B. Waste-water Handling | 11.1561 | 11.4081 | 11.8249 | 5.9946
C. Waste Incineration | IE | IE | IE | 0
D. Other | 1.1431 | 1.3064 | 1.4697 | 28.5714
7. Other (as specified in Summary 1.A) | NA | NA | NA | 0
Total N2O emissions including N2O from LULUCF | 1110.752 | 1138.9993 | 1158.674 | 4.3144
Total N2O emissions excluding N2O from LULUCF | 1100.8184 | 1129.806 | 1146.3508 | 4.1362
Memo Items:
International Bunkers | 4.0647 | 4.2634 | 4.0577 | -0.17372
Aviation | 2.4069 | 2.4576 | 2.5096 | 4.2679
Marine | 1.6578 | 1.8058 | 1.548 | -6.6224
Multilateral Operations | IE | IE | IE | 0
CO2 Emissions from Biomass
Note: All footnotes for this table are given at the end of the table on sheet 5.
Note on B56: Allocation per IPCC Guidelines: See GL Allocation used by Parties: See NIR Comment: Emissions from international military flights are reported under aviation bunkers with commercial aviation.
Note on C56: Allocation per IPCC Guidelines: See GL Allocation used by Parties: NIR Comment: Emissions from international military flights are reported under aviation bunkers with commercial aviation.
Note on D56: Allocation per IPCC Guidelines: See GL Allocation used by Parties: See NIR Comment: Emissions from international military flights are reported under aviation bunkers with commercial aviation.

## Table10s4
TABLE 10 EMISSION TRENDS |  |  |  | Inventory 1992
HFCs, PFCs and SF6 |  |  |  | Submission 2013 v1.1
UNITED STATES OF AMERICA
GREENHOUSE GAS SOURCE AND SINK CATEGORIES | Base year ( 1990 ) | 1991 | 1992 | Change from base to latest reported year
| (Gg) | (Gg) | (Gg) | %
Emissions of HFCs(3) - (Gg CO2 equivalent) | 36924.0988 | 33540.6896 | 38282.6483 | 3.6793
HFC-23 | 3.1276 | 2.812 | 3.1239 | -0.12018
HFC-32 | C,IE,NA,NE,NO | C,IE,NA,NE,NO | C,IE,NA,NE,NO | 0
HFC-41 | IE,NA,NO | IE,NA,NO | IE,NA,NO | 0
HFC-43-10mee | C,IE,NA,NO | C,IE,NA,NO | C,IE,NA,NO | 0
HFC-125 | IE,NA,NO | IE,NA,NO | IE,NA,NO | 0
HFC-134 | C,IE,NA,NO | C,IE,NA,NO | C,IE,NA,NO | 0
HFC-134a | IE,NA,NO | IE,NA,NO | 0.83464 | 100
HFC-152a | C,IE,NA,NO | C,IE,NA,NO | C,IE,NA,NO | 0
HFC-143 | C,IE,NA,NO | C,IE,NA,NO | C,IE,NA,NO | 0
HFC-143a | IE,NA,NO | IE,NA,NO | IE,NA,NO | 0
HFC-227ea | C,IE,NA,NO | C,IE,NA,NO | C,IE,NA,NO | 0
HFC-236fa | IE,NA,NO | IE,NA,NO | IE,NA,NO | 0
HFC-245ca | C,IE,NA,NO | C,IE,NA,NO | C,IE,NA,NO | 0
Unspecified mix of listed HFCs(4) - (Gg CO2 equivalent) | 331.0387 | 640.0495 | 648.5326 | 95.9084
Emissions of PFCs(3) - (Gg CO2 equivalent) | 20645.8721 | 17774.7382 | 16539.8712 | -19.8878
CF4 | 2.5394 | 2.1619 | 1.9942 | -21.4686
C2F6 | 0.44966 | 0.40429 | 0.38854 | -13.5937
C 3F8 | 0.00040491 | 0.00040491 | 0.00040491 | 0
C4F10 | C,IE,NA,NE,NO | C,IE,NA,NE,NO | C,IE,NA,NE,NO | 0
c-C4F8 | C,IE,NA,NE,NO | C,IE,NA,NE,NO | C,IE,NA,NE,NO | 0
C5F12 | C,IE,NA,NE,NO | C,IE,NA,NE,NO | C,IE,NA,NE,NO | 0
C6F14 | C,IE,NA,NE,NO | C,IE,NA,NE,NO | C,IE,NA,NE,NO | 0
Unspecified mix of listed PFCs(4) - (Gg CO2 equivalent) | NA,NE,NO | NA,NE,NO | NA,NE,NO | 0
Emissions of SF6(3) - (Gg CO2 equivalent) | 32634.5322 | 31252.916 | 31446.6243 | -3.64
SF6 | 1.3655 | 1.3077 | 1.3158 | -3.64
Note: All footnotes for this table are given at the end of the table on sheet 5.

## Table10s5
TABLE 10 EMISSION TRENDS |  |  |  | Inventory 1992
SUMMARY |  |  |  | Submission 2013 v1.1
UNITED STATES OF AMERICA
GREENHOUSE GAS EMISSIONS | Base year ( 1990 ) | 1991 | 1992 | Change from base to latest reported year
| CO2 equivalent (Gg) | CO2 equivalent (Gg) | CO2 equivalent (Gg) | (%)
CO2 emissions including net CO2 from LULUCF | 4314282.2533 | 4259556.9981 | 4380015.9228 | 1.5236
CO2 emissions excluding net CO2 from LULUCF | 5100693.9565 | 5050586.7731 | 5156917.2949 | 1.1023
CH4 emissions including CH4 from LULUCF | 639925.7773 | 641028.364 | 643566.4223 | 0.56892
CH4 emissions excluding CH4 from LULUCF | 637439.9759 | 638854.761 | 640320.5703 | 0.4519
N2O emissions including N2O from LULUCF | 344333.1085 | 353089.7809 | 359188.9254 | 4.3144
N2O emissions excluding N2O from LULUCF | 341253.704 | 350239.8688 | 355368.7534 | 4.1362
HFCs | 36924.0988 | 33540.6896 | 38282.6483 | 3.6793
PFCs | 20645.8721 | 17774.7382 | 16539.8712 | -19.8878
SF6 | 32634.5322 | 31252.916 | 31446.6243 | -3.64
Total (including LULUCF) | 5388745.6422 | 5336243.4868 | 5469040.4143 | 1.49
Total (excluding LULUCF) | 6169592.1395 | 6122249.7468 | 6238875.7624 | 1.123
GREENHOUSE GAS SOURCE AND SINK CATEGORIES | Base year ( 1990 ) | 1991 | 1992 | Change from base to latest reported year
| CO2 equivalent (Gg) | CO2 equivalent (Gg) | CO2 equivalent (Gg) | (%)
1. Energy | 5267347.0848 | 5228471.0784 | 5331849.0594 | 1.2246
2. Industrial Processes | 316147.4481 | 297374.0725 | 302260.3684 | -4.3926
3. Solvent and Other Product Use | 4404.019 | 4281.6852 | 4037.0175 | -8.3333
4. Agriculture | 413861.2344 | 422904.5465 | 430324.8814 | 3.9781
5. Land Use, Land-Use Change and Forestry(5) | -780846.4973 | -786006.26 | -769835.3481 | -1.4102
6. Waste | 167832.3532 | 169218.3642 | 170404.4358 | 1.5325
7. Other | NA | NA | NA | 0
Total (including LULUCF)(5) | 5388745.6422 | 5336243.4868 | 5469040.4143 | 1.49
(1) The column "Base year" should be filled in only by those Parties with economies in transition that use a base year different from 1990 in accordance with the relevant decisions of the COP. For these Parties, this different base year is used to calculate the percentage change in the final column of this table.
(2) Fill in net emissions/removals as reported in table Summary 1.A. For the purposes of reporting, the signs for removals are always negative (-) and for emissions positive (+).
(3) Enter actual emissions estimates. If only potential emissions estimates are available, these should be reported in this table and an indication for this be provided in the documentation box. Only in these rows are the emissions expressed as CO2 equivalent emissions.
(4) In accordance with the UNFCCC reporting guidelines, HFC and PFC emissions should be reported for each relevant chemical. However, if it is not possible to report values for each chemical (i.e. mixtures, confidential data, lack of disaggregation), this row could be used for reporting aggregate figures for HFCs and PFCs, respectively. Note that the unit used for this row is Gg of CO2 equivalent and that appropriate notation keys should be entered in the cells for the individual chemicals.
(5) Includes net CO2, CH4 and N2O from LULUCF.
Documentation box:
• Parties should provide detailed explanations on emissions trends in Chapter 2: Trends in Greenhouse Gas Emissions and, as appropriate, in the corresponding Chapters 3 - 9 of the NIR. Use this documentation box to provide references to relevant sections of the NIR if any additional information and further details are needed to understand the content of this table.
• Use the documentation box to provide explanations if potential emissions are reported.
CO2:As the largest source of U.S. greenhouse gas emissions, CO2 from fossil fuel combustion has accounted for approximately 78 percent of GWP-weighted emissions since 1990, and is approximately 79 percent of total GWP-weighted emissions in 2011. Emissions of CO2 from fossil fuel combustion increased at an average annual rate of 0.5 percent from 1990 to 2011. The fundamental factors influencing this trend include (1) a generally growing domestic economy over the last 22 years, and (2) an overall growth in emissions from electricity generation and transportation activities. Between 1990 and 2011, CO2 emissions from fossil fuel combustion increased from 4,748.5 Tg CO2 Eq. to 5,277.2 Tg CO2 Eq.-an 11.1 percent total increase over the twenty-two-year period. From 2010 to 2011, these emissions decreased by 130.9 Tg CO2 Eq. (2.4 percent).
CO2 emissions from non-energy use of fossil fuels have increased 13.1 Tg CO2 Eq. (11.2 percent) from 1990 through 2011. Emissions from non-energy uses of fossil fuels were 130.6 Tg CO2 Eq. in 2011, which constituted 2.3 percent of total national CO2 emissions, approximately the same proportion as in 1990.
See chapter 2 of the NIR for additional information.
CH4:Natural gas systems were the largest anthropogenic source category of CH4 emissions in the United States in 2011 with 144.7 Tg CO2 Eq. of CH4 emitted into the atmosphere. Those emissions have decreased by 16.5 Tg CO2 Eq. (10.2 percent) since 1990. Enteric fermentation is the second largest anthropogenic source of CH4 emissions in the United States. In 2011, enteric fermentation CH4 emissions were 137.4 Tg CO2 Eq. (23.4 percent of total CH4 emissions), which represents an increase of 4.6 Tg CO2 Eq. (3.5 percent) since 1990. Landfills are the third largest anthropogenic source of CH4 emissions in the United States, accounting for 17.5 percent of total CH4 emissions (103.0 Tg CO2 Eq.) in 2011. From 1990 to 2011, CH4 emissions from landfills decreased by 44.7 Tg CO2 Eq. (30.3 percent), with small increases occurring in some interim years. This downward trend in overall emissions can be attributed to a 21 percent reduction in the amount of decomposable materials (i.e., paper and pa
perboard, food scraps, and yard trimmings) discarded in MSW landfills over the time series (EPA 2010) and an increase in the amount of landfill gas collected and combusted, which has more than offset the additional CH4 emissions resulting from an increase in the amount of MSW landfilled.
N2O:The main anthropogenic activities producing N2O in the United States are agricultural soil management, stationary fuel combustion, fuel combustion in motor vehicles, manure management and nitric acid production. agricultural soils accounted for approximately 69.3 percent of N2O emissions and 3.7 percent of total emissions in the United States in 2011. Estimated emissions from this source in 2011 were 247.2 Tg CO2 Eq. Annual N2O emissions from agricultural soils fluctuated between 1990 and 2011, although overall emissions were 8.5 percent higher in 2011 than in 1990. Annual N2O emissions from agricultural soils fluctuated between 1990 and 2011, largely as a reflection of annual variation in weather patterns, synthetic fertilizer use, and crop production. N2O emissions from stationary combustion increased 9.7 Tg CO2 Eq. (79.3 percent) from 1990 through 2011. N2O emissions from this source increased primarily as a result of an increase in the number of coal fluidized bed boilers i
n the electric power sector. See chapter 2 of the NIR for additional information.
HFC, PFC, SF6:Emissions resulting from the substitution of ozone depleting substances (ODS) (e.g., CFCs) have been consistently increasing, from small amounts in 1990 to 121.7 Tg CO2 Eq. in 2011. Emissions from ODS substitutes are both the largest and the fastest growing source of HFC, PFC, and SF6 emissions. These emissions have been increasing as phase-out of ODS required under the Montreal Protocol came into effect, especially after 1994, when full market penetration was made for the first generation of new technologies featuring ODS substitutes. HFC emissions from the production of HCFC-22 decreased by 81.0 percent (29.5 Tg CO2 Eq.) from 1990 through 2011, due to a steady decline in the emission rate of HFC-23 (i.e., the amount of HFC-23 emitted per kilogram of HCFC-22 manufactured) and the use of thermal oxidation at some plants to reduce HFC-23 emissions. SF6 emissions from electric power transmission and distribution systems decreased by 73.6 percent (19.6 Tg CO2 Eq.) from 19
90 to 2011, primarily because of higher purchase prices for SF6 and efforts by industry to reduce emissions. PFC emissions from aluminum production decreased by 84.0 percent (15.5 Tg CO2 Eq.) from 1990 to 2011, due to both industry emission reduction efforts and declines in domestic aluminum production. See chapter 2 of the NIR for additional information.
Gas & Sector Totals:In 2011, total U.S. greenhouse gas emissions were 6,702.3 Tg, or million metric tons, CO2 Eq. Total U.S. emissions have increased by 8.4 percent from 1990 to 2011, and emissions decreased from 2010 to 2011 by 1.6 percent (108.0 Tg CO2 Eq.). The decrease from 2010 to 2011 was due to a decrease in the carbon intensity of fuels consumed to generate electricity due to a decrease in coal consumption, with increased natural gas consumption and a significant increase in hydropower used. Additionally, relatively mild winter conditions, especially in the South Atlantic Region of the United States where electricity is an important heating fuel, resulted in an overall decrease in electricity demand in most sectors. Since 1990, U.S. emissions have increased at an average annual rate of 0.4 percent. See chapter 2 of the NIR for additional information.

## Information (hidden)
Country | UNITED STATES OF AMERICA
Inventory Year | Inventory 1992
Contact Name | Leif Hockstad
Organisation | US Environmental Protection Agency
Address | 1200 Pennsylvania Avenue, N.W., Washington, DC 20460
Phone | 202-343-9432
Fax | 202 343 2359
E-mail | Hockstad.Leif@epa.gov
Submission | Submission 2013 v1.1
Comments
Version | 1
Generation Time | 2013-04-11 09:44
Component Versions
CRFReporter.EXE | 3.6.0.2
CRFBL.DLL | 3.6.0.2
CRFDAC.DLL | 3.6.0.2
CRFSYS.DLL | 3.6.0.2
VariableLinks.DLL | 3.6.0.2
ValueCashe.DLL | 3.6.0.2
CRFReport-template.xls | 3.6.2
CrfXmlStream.dll | 3.6.0.2