## ReadMe
This calculator applies the fuel effects models described in the Executive Summary of this report: "Assessing the Effect of Five Gasoline Properties on Exhaust Emissions from Light-Duty Vehicles Certified to Tier-2 Standards, Analysis of Data from EPAct Phase 3", document number EPA-420-R-13-002. Reports and data are available in the Tier 3 docket and at the following Web address: http://www.epa.gov/otaq/models/moves/epact.htm Models labeled as "_bag1" represent "Cold-start" emissions, based on results for Bag 1 of the LA92 cycle. Similarly, those labeled as "_bag2" represent results for "hot-running" emissions, based on results from Bag 2 of the LA92. The coefficients shown here are "standardized coefficients," representing the change in the natural logarithm of emissions due to a change in the fuel property of one standard deviation, calculated with reference to the fuel matrix used in the project. It is important to note that the coefficients represent abstract quantities that cannot be directly interpreted in terms of fuel properties themselves (vol.%, psi, °F, etc.). However, the coefficients for different fuel properties can be directly compared, allowing assessment of the relative importance of the effects of the fuel properties on the emissions constituent modeled. A positive coefficient indicates an increase in emissions with an increase in the fuel property, or a decline in emissions with a decrease in the fuel property. Similarly, a negative coefficient indicates a decrease in emissions with an increase in the fuel property, or an increase in emissions with a decrease in the fuel property. The study design and analysis of the data were structured so as to allow assessment of fuel effects as though they were independent of each other. However, it is difficult to modify one property in an actual fuel without affecting others, so it is critical to consider the interaction of all five fuel properties when applying or interpreting the model results. Users should also observe the ranges for inputs in the "Fuel Properties" table, which describe the ranges covered by the test fuel matrix. Emission impacts shown here are based entirely on the EPAct/V2/E-89 dataset, which examined the effects of the five fuel properties in a fleet of 15 properly-operating model year 2008 vehicles, and do not reflect the impact of other fuel properties (such as sulfur) or the behavior of other vehicle populations. Thus, this calculator should not be considered an inventory modeling tool. (Note also that these models do not describe evaporative emissions, which contribute significantly to overall inventories and can behave quite differently from exhaust emissions with respect to fuel property impacts.) Similarly, this calculator does not pertain to compliance with the reformulated gasoline emission performance requirements, which are based on the Complex Model as specified by the Clean Air Act and EPA regulations. Questions about this calculator or the EPAct fuel effects study can be directed to: Aron Butler Assessment and Standards Division US EPA Office of Transportation and Air Quality butler.aron@epa.gov 734-214-4011

## Calculator
EPAct Model Calculator for Tier 2 Exhaust Fuel Effects (Edit values in pink cells)
Fuel Properties |  |  |  |  | Fuel Property Standardization |  |  |  |  | Model Calculations
Property | Units | Range | Base Fuel | Test Fuel | Term | Mean | StdDev | Base | Test | β | Zbase | Ztest
Ethanol | vol.% | 0-20% | 10 | 20 | EtOH | 10.3137 | 7.8796 | -0.039812 | 1.2293 | 0.08019 | -0.0031926 | 0.098577
Aromatics | vol.% | 15-35% | 15 | 15 | Arom | 25.6296 | 10.0154 | -1.0613 | -1.0613 | 0.08782 | -0.093206 | -0.093206
RVP | psi | 7-10 psi | 7 | 7 | RVP | 8.5178 | 1.6114 | -0.94192 | -0.94192 | -0.04224 | 0.039787 | 0.039787
T50 | deg.F | 150-240F | 220 | 160 | T50 | 190.6111 | 28.5791 | 1.0283 | -1.0711 | 0.1345 | 0.13831 | -0.14406
T90 | deg.F | 300-340F | 300 | 300 | T90 | 320.5333 | 19.4801 | -1.0541 | -1.0541 | 0 | 0 | 0
[5 empty] | EtOH*EtOH | 0.96296 | 0.80277 | -1.1976 | 0.68289 | 0.04432 | -0.053077 | 0.030266
Emission model: |  |  |  |  | T50*T50 | 0.96296 | 0.73977 | 0.12776 | 0.24912 | 0.07579 | 0.0096826 | 0.018881
NMOG_bag1 |  |  |  |  | EtOH*Arom | -0.036738 | 0.97846 | 0.080731 | -1.2959 | 0.01693 | 0.0013668 | -0.021939
[5 empty] | EtOH*RVP | -0.099235 | 0.99962 | 0.13679 | -1.0591 | 0 | 0 | 0
[5 empty] | EtOH*T50 | -0.54134 | 0.76915 | 0.65059 | -1.0081 | 0.04653 | 0.030272 | -0.046905
Predicted emission difference for Test vs. Base fuel: |  |  |  |  | EtOH*T90 | 0.016328 | 0.97282 | 0.026353 | -1.3487 | 0 | 0 | 0
-17.18% |  |  |  |  | Intercept |  |  |  |  | -0.95209 | -0.95209 | -0.95209
Plot Calculations
| Term | Delta
| EtOH | 0.10177
| Arom | 0
| RVP | 0
| T50 | -0.28237
| T90 | 0
| EtOH*EtOH | 0.083342
| T50*T50 | 0.0091986
| EtOH*Arom | -0.023306
| EtOH*RVP | 0
| EtOH*T50 | -0.077177
| EtOH*T90 | 0
| Sum | -0.18855
1. Enter fuel properties for Base and Test fuel
2. Select a model
3. Read results

## Models
Model coefficients were taken from Tables ES-1 through ES-4, and standardized fuel parameters from Table 7, of EPA-420-R-13-002.
Model Coefficients (b)
|  | Intercept | EtOH | Arom | RVP | T50 | T90 | EtOH*EtOH | T50*T50 | EtOH*Arom | EtOH*RVP | EtOH*T50 | EtOH*T90
Model name | Fuel matrix | 3 | 4 | 5 | 6 | 7 | 8 | 9 | 10 | 11 | 12 | 13 | 14
1,3-Butadiene_bag1 | Reduced | 3: -5.8371; 4: -0.017292; 5: 0.026733; 7: 0.12471; 8: 0.10036
Acetaldehyde_bag1 | Full | -5.2323 | 0.81449 | 0.034835 | -0.0417 | 0.086703 | 0.038013 | -0.16694 | 0.066653 | 0.018402 | 0.02194
Acetaldehyde_bag2 | Reduced | 3: -9.4189; 4: 0.15204; 5: 0.07991; 7: -0.02997; 8: -0.07836
Acrolein_bag1 | Full | -7.9338 | 0.24757 | 0.11217 | -0.064501 | 0.18804 | 0.24888 | -0.083101 |  |  |  | -0.11858 | 0.046167
Benzene_bag1 | Reduced | 3: -4.1029; 4: -0.00468; 5: 0.40565; 7: 0.04142; 8: 0.01133
CH4_bag1 | Full | -3.0074 | 0.06994 | -0.1053 | -0.03275 | 0.07554 |  | 0.02844 | 0.0517 | 0.02088 | 0.01082 | 0.03048
CH4_bag2 | Full | -5.7075 | 0.0586 | -0.09836 | -0.02049 | 0.04394 | 0.02575 |  | 0.01227 | 0.008769
CO_bag1 | Full | 1.3466 | -0.1049 | -0.01242 | -0.00762 | -0.03273 | -0.15706 | 0.07304 | 0.05359 | 0.02086 | 0.01596 | 0.1064
CO_bag2 | Full | 3: -1.3893; 5: 0.09128; 6: 0.02989; 7: 0.02606; 8: 0.04402
Ethane_bag1 | Reduced | 3: -4.3079; 4: 0.12043; 5: -0.17282; 7: 0.2169; 8: 0.095308
Ethane_bag2 | Reduced | 3: -7.7241; 4: 0.073448; 5: -0.12603; 7: 0.18146; 8: 0.13219
Ethanol_bag1 | Full | 3: -4.908; 4: 1.4627; 6: -0.060542; 7: 0.070291; 8: -0.099229; 9: -0.49699; 10: 0.1108
Ethanol_bag2 | Reduced | 3: -9.3072; 4: 0.92332; 5: -0.37723; 7: -0.0191; 8: -0.30173
Formaldehyde_bag1 | Full | -5.9771 | 0.22986 | 0.028224 | -0.047178 | 0.16718 | 0.13018 |  | 0.052617 | 0.016505 |  | -0.016268 | 0.020043
Formaldehyde_bag2 | Reduced | 3: -8.6574; 4: 0.084564; 5: 0.015745; 7: 0.01863; 8: -0.081377
NMHC_bag1 | Full | -1.0315 | 0.03094 | 0.09461 | -0.04568 | 0.13689 | 0.0216 | 0.04612 | 0.07534 | 0.02045 |  | 0.04729 | 0.02441
NMHC_bag2 | Full | 3: -5.3253; 5: 0.03987; 6: -0.05881; 7: 0.04548; 8: 0.08202; 10: 0.04774
NMOG_bag1 | Full | -0.95209 | 0.08019 | 0.08782 | -0.04224 | 0.1345 |  | 0.04432 | 0.07579 | 0.01693 |  | 0.04653
NMOG_bag2 | Full | -5.236 | 0.026727 | 0.036337 | -0.047859 | 0.049151 | 0.072518 |  | 0.053488 | 0.021713 |  | 0.025859
NOx_bag1 | Full | 3: -2.8594; 4: 0.067502; 5: 0.13393; 7: 0.047821; 11: -0.023686
NOx_bag2 | Full | 3: -4.5692; 4: 0.062989; 5: 0.044062
PM_bag1 | Full | 3: 0.6559; 4: 0.1582; 5: 0.3833; 7: 0.055; 8: 0.2923; 10: 0.0935
PM_bag2 | Full | 3: -1.3107; 4: 0.1126; 5: 0.1662; 8: 0.1072
THC_bag1 | Full | -0.8664 | 0.05482 | 0.06758 | -0.04453 | 0.1288 | 0.01827 | 0.04361 | 0.07364 | 0.01792 |  | 0.04446 | 0.02145
THC_bag2 | Full | 3: -4.653; 4: 0.03268; 5: -0.01953; 6: -0.03553; 7: 0.05008; 8: 0.05136; 10: 0.03373
Standardized Fuel Parameters
| Fuel matrix | Statistic | EtOH | Arom | RVP | T50 | T90 | EtOH*EtOH | T50*T50 | EtOH*Arom | EtOH*RVP | EtOH*T50 | EtOH*T90
| Full | Mean | 10.3137 | 25.6296 | 8.5178 | 190.6111 | 320.5333 | 0.96296 | 0.96296 | -0.036738 | -0.099235 | -0.54134 | 0.016328
| Full | StDev | 7.8796 | 10.0154 | 1.6114 | 28.5791 | 19.4801 | 0.80277 | 0.73977 | 0.97846 | 0.99962 | 0.76915 | 0.97282
| Reduced | 3: Mean; 4: 11.0182; 5: 24.3909; 7: 197; 8: 323.5273
| Reduced | 3: StDev; 4: 8.0592; 5: 9.9243; 7: 23.4536; 8: 19.6015