## SUMMARY
Parameter | Units | Summary of Grab Sampling Results (March 14, 2016 - April 2, 2016) | [11 empty] | Comparison Standards
|  | Unfiltered Water - Cold (first draw; after 6+ hours stagnation) | [5 empty] | Unfiltered Water - Hot (flushed; after running water until hot) | [5 empty] | Maximum Contaminant Level (MCL) | Action Level (AL) | Maximum Contaminant Level Goal (MCLG) | Secondary MCL
|  | Minimum | Maximum | Median | Average | Standard Deviation | Number of Samples | Minimum | Maximum | Median | Average | Standard Deviation | Number of Samples
Aluminum | mg/L | Non-detect (<0.0090) | 4.6 | 0.0365 | 0.1531 | 0.55413 | 78 | 0.012 | 1.7 | 0.0375 | 0.10503 | 0.24168 | 78 | -- | -- | -- | 0.05 to 0.2
Cadmium | µg/L | Non-detect (<0.061) | 2.5 | Non-detect (<0.061) | 0.16199 | 0.34442 | 78 | Non-detect (<0.061) | 0.83 | Non-detect (<0.061) | 0.10495 | 0.11014 | 78 | 5 | -- | 5 | --
Calcium | mg/L | 25 | 28 | 26 | 26.359 | 0.75549 | 78 | 24 | 28 | 26 | 26.2949 | 0.8235 | 78 | -- | -- | -- | --
Chromium | µg/L | Non-detect (<0.20) | 1.4 | 0.2 | 0.29923 | 0.20228 | 78 | Non-detect (<0.2) | 0.81 | Non-detect (<0.2) | 0.245 | 0.094137 | 78 | 100 | -- | 100 | --
Copper | µg/L | 5.4 | 2100 | 94 | 195.5731 | 369.3599 | 78 | 2.1 | 440 | 67 | 76.4872 | 78.4702 | 78 | -- | 1300 | 1300 | 1000
Iron | mg/L | Non-detect (<0.016) | 5.2 | 0.0965 | 0.35156 | 0.80033 | 78 | Non-detect (<0.016) | 3.6 | 0.0745 | 0.16406 | 0.43013 | 78 | -- | -- | -- | 0.3
Lead | µg/L | 0.12 | 580 | 5.4 | 34.0772 | 85.6087 | 78 | Non-detect (<0.11) | 120 | 2.4 | 6.3064 | 17.2812 | 78 | -- | 15 | 0 | --
Magnesium | mg/L | 7.3 | 11 | 7.8 | 7.7962 | 0.44061 | 78 | 7.2 | 11 | 7.9 | 8.0897 | 0.56237 | 78 | -- | -- | -- | --
Manganese | mg/L | Non-detect (<0.0011) | 0.44 | 0.0037 | 0.018564 | 0.063469 | 78 | Non-detect (<0.0011) | 0.072 | 0.00395 | 0.007709 | 0.011327 | 78 | -- | -- | -- | 0.05
Nickel | mg/L | Non-detect (<0.00023) | 0.24 | 0.00115 | 0.0062881 | 0.028224 | 78 | Non-detect (<0.00023) | 0.17 | 0.0011 | 0.004109 | 0.019419 | 78 | -- | -- | -- | --
Potassium | mg/L | 0.85 | 1.7 | 0.96 | 0.97038 | 0.095107 | 78 | 0.88 | 1 | 0.96 | 0.95987 | 0.03518 | 78 | -- | -- | -- | --
Sodium | mg/L | 4.3 | 5.2 | 4.7 | 4.6667 | 0.15598 | 78 | 4.2 | 5.7 | 4.7 | 4.7462 | 0.20493 | 78 | -- | -- | -- | --
Zinc | mg/L | Non-detect (<0.0073) | 0.68 | 0.072 | 0.13321 | 0.1453 | 78 | Non-detect (<0.0073) | 0.6 | 0.0305 | 0.033596 | 0.073541 | 78 | -- | -- | -- | 5
Notes:
Average and Standard Deviation were calculated using the detection limit as the reported value for all non-detected results.
mg/L = milligrams per liter (also called ppm or parts per million)
µg/L = micrograms per liter (also called ppb or parts per billion)
Maximum Contaminant Level (MCL) = The highest level of a contaminant that is allowed in drinking water. MCLs are set as close to MCLGs as feasible using the best available treatment technology and taking cost into consideration. MCLs are enforceable standards.
Maximum Contaminant Level Goal (MCLG) = The level of a contaminant in drinking water below which there is no known or expected risk to health. MCLGs allow for a margin of safety and are non-enforceable public health goals.
Action Level (AL) = The Action level of 15 ppb (for the 90th percentile of compliance samples) is based on technical feasibility of reducing lead in drinking water through optimizing corrosion control. It is not a health based level.
Secondary MCL = non-mandatory water quality standards established only as guidelines to assist public water systems in managing their drinking water for aesthetic considerations, such as taste, color, and odor. These contaminants are not considered to present a risk to human health at the SMCL.

## DATA
PropertyInfoDBID | house_letter | PropertyType | Floor | Sub_Location | Samp_No | SampleDate | SampleTime | Remarks | water_filter | water_filter_type | Analyte | Detected | Result | Lab_Result_Qualifier | Result_Units | MDL | MDL_Units | Reporting_Limit | Reporting_Limit_Units | EDD_Status
532 | cz | Residential | 1st Floor | Kitchen Sink | G01cz | 2016-03-19 | 09:09 |  | No Filter - Cold | Whole House - No | Iron | Y | 0.5 |  | mg/L | 16 | ug/L | 100 | ug/L | Final
532 | cz | Residential | 1st Floor | Kitchen Sink | G01cz | 2016-03-19 | 09:09 |  | No Filter - Cold | Whole House - No | Cadmium | N | 0.061 | U | ug/L | 0.061 | ug/L | 2 | ug/L | Final
532 | cz | Residential | 1st Floor | Kitchen Sink | G01cz | 2016-03-19 | 09:09 |  | No Filter - Cold | Whole House - No | Calcium | Y | 27 |  | mg/L | 240 | ug/L | 5000 | ug/L | Final
532 | cz | Residential | 1st Floor | Kitchen Sink | G01cz | 2016-03-19 | 09:09 |  | No Filter - Cold | Whole House - No | Chromium | Y | 0.5 | J | ug/L | 0.2 | ug/L | 5 | ug/L | Final
532 | cz | Residential | 1st Floor | Kitchen Sink | G01cz | 2016-03-19 | 09:09 |  | No Filter - Cold | Whole House - No | Aluminum | Y | 0.2 |  | mg/L | 9 | ug/L | 200 | ug/L | Final
532 | cz | Residential | 1st Floor | Kitchen Sink | G01cz | 2016-03-19 | 09:09 |  | No Filter - Cold | Whole House - No | Potassium | Y | 0.96 | J | mg/L | 30 | ug/L | 5000 | ug/L | Final
532 | cz | Residential | 1st Floor | Kitchen Sink | G01cz | 2016-03-19 | 09:09 |  | No Filter - Cold | Whole House - No | Zinc | Y | 0.18 |  | mg/L | 7.3 | ug/L | 50 | ug/L | Final
532 | cz | Residential | 1st Floor | Kitchen Sink | G01cz | 2016-03-19 | 09:09 |  | No Filter - Cold | Whole House - No | Sodium | Y | 4.7 | J | mg/L | 68 | ug/L | 5000 | ug/L | Final
532 | cz | Residential | 1st Floor | Kitchen Sink | G01cz | 2016-03-19 | 09:09 |  | No Filter - Cold | Whole House - No | Nickel | N | 0.00023 | U | mg/L | 0.23 | ug/L | 40 | ug/L | Final
532 | cz | Residential | 1st Floor | Kitchen Sink | G01cz | 2016-03-19 | 09:09 |  | No Filter - Cold | Whole House - No | Manganese | Y | 0.022 |  | mg/L | 1.1 | ug/L | 15 | ug/L | Final
532 | cz | Residential | 1st Floor | Kitchen Sink | G01cz | 2016-03-19 | 09:09 |  | No Filter - Cold | Whole House - No | Magnesium | Y | 7.6 |  | mg/L | 48 | ug/L | 5000 | ug/L | Final
532 | cz | Residential | 1st Floor | Kitchen Sink | G01cz | 2016-03-19 | 09:09 |  | No Filter - Cold | Whole House - No | Lead | Y | 43 |  | ug/L | 0.11 | ug/L | 0.5 | ug/L | Final
532 | cz | Residential | 1st Floor | Kitchen Sink | G01cz | 2016-03-19 | 09:09 |  | No Filter - Cold | Whole House - No | Copper | Y | 420 |  | ug/L | 0.75 | ug/L | 5 | ug/L | Final
532 | cz | Residential | 1st Floor | Kitchen Sink | G02Hcz | 2016-03-19 | 09:10 | Sample had a chlorine smell Resident also complained about a high chlorine smell | No Filter - Hot | Whole House - No | Potassium | Y | 0.98 | J | mg/L | 30 | ug/L | 5000 | ug/L | Final
532 | cz | Residential | 1st Floor | Kitchen Sink | G02Hcz | 2016-03-19 | 09:10 | Sample had a chlorine smell Resident also complained about a high chlorine smell | No Filter - Hot | Whole House - No | Aluminum | Y | 0.027 | J | mg/L | 9 | ug/L | 200 | ug/L | Final
532 | cz | Residential | 1st Floor | Kitchen Sink | G02Hcz | 2016-03-19 | 09:10 | Sample had a chlorine smell Resident also complained about a high chlorine smell | No Filter - Hot | Whole House - No | Cadmium | N | 0.061 | U | ug/L | 0.061 | ug/L | 2 | ug/L | Final
532 | cz | Residential | 1st Floor | Kitchen Sink | G02Hcz | 2016-03-19 | 09:10 | Sample had a chlorine smell Resident also complained about a high chlorine smell | No Filter - Hot | Whole House - No | Calcium | Y | 27 |  | mg/L | 240 | ug/L | 5000 | ug/L | Final
532 | cz | Residential | 1st Floor | Kitchen Sink | G02Hcz | 2016-03-19 | 09:10 | Sample had a chlorine smell Resident also complained about a high chlorine smell | No Filter - Hot | Whole House - No | Copper | Y | 48 |  | ug/L | 0.75 | ug/L | 5 | ug/L | Final
532 | cz | Residential | 1st Floor | Kitchen Sink | G02Hcz | 2016-03-19 | 09:10 | Sample had a chlorine smell Resident also complained about a high chlorine smell | No Filter - Hot | Whole House - No | Sodium | Y | 4.9 | J | mg/L | 68 | ug/L | 5000 | ug/L | Final
532 | cz | Residential | 1st Floor | Kitchen Sink | G02Hcz | 2016-03-19 | 09:10 | Sample had a chlorine smell Resident also complained about a high chlorine smell | No Filter - Hot | Whole House - No | Iron | Y | 0.04 | J | mg/L | 16 | ug/L | 100 | ug/L | Final
532 | cz | Residential | 1st Floor | Kitchen Sink | G02Hcz | 2016-03-19 | 09:10 | Sample had a chlorine smell Resident also complained about a high chlorine smell | No Filter - Hot | Whole House - No | Nickel | N | 0.00023 | U | mg/L | 0.23 | ug/L | 40 | ug/L | Final
532 | cz | Residential | 1st Floor | Kitchen Sink | G02Hcz | 2016-03-19 | 09:10 | Sample had a chlorine smell Resident also complained about a high chlorine smell | No Filter - Hot | Whole House - No | Manganese | N | 0.0011 | U | mg/L | 1.1 | ug/L | 15 | ug/L | Final
532 | cz | Residential | 1st Floor | Kitchen Sink | G02Hcz | 2016-03-19 | 09:10 | Sample had a chlorine smell Resident also complained about a high chlorine smell | No Filter - Hot | Whole House - No | Magnesium | Y | 8.2 |  | mg/L | 48 | ug/L | 5000 | ug/L | Final
532 | cz | Residential | 1st Floor | Kitchen Sink | G02Hcz | 2016-03-19 | 09:10 | Sample had a chlorine smell Resident also complained about a high chlorine smell | No Filter - Hot | Whole House - No | Lead | Y | 2.2 |  | ug/L | 0.11 | ug/L | 0.5 | ug/L | Final
532 | cz | Residential | 1st Floor | Kitchen Sink | G02Hcz | 2016-03-19 | 09:10 | Sample had a chlorine smell Resident also complained about a high chlorine smell | No Filter - Hot | Whole House - No | Chromium | Y | 0.25 | J | ug/L | 0.2 | ug/L | 5 | ug/L | Final
532 | cz | Residential | 1st Floor | Kitchen Sink | G02Hcz | 2016-03-19 | 09:10 | Sample had a chlorine smell Resident also complained about a high chlorine smell | No Filter - Hot | Whole House - No | Zinc | Y | 0.0091 | J | mg/L | 7.3 | ug/L | 50 | ug/L | Final
420 | q | Residential | 1st Floor | Kitchen Sink | G01q | 2016-03-15 | 14:13 |  | No Filter - Cold | Whole House - No | Chromium | Y | 0.44 | J | ug/L | 0.2 | ug/L | 5 | ug/L | Final
420 | q | Residential | 1st Floor | Kitchen Sink | G01q | 2016-03-15 | 14:13 |  | No Filter - Cold | Whole House - No | Copper | Y | 220 |  | ug/L | 0.75 | ug/L | 5 | ug/L | Final
420 | q | Residential | 1st Floor | Kitchen Sink | G01q | 2016-03-15 | 14:13 |  | No Filter - Cold | Whole House - No | Calcium | Y | 28 |  | mg/L | 240 | ug/L | 5000 | ug/L | Final
420 | q | Residential | 1st Floor | Kitchen Sink | G01q | 2016-03-15 | 14:13 |  | No Filter - Cold | Whole House - No | Iron | Y | 1.1 |  | mg/L | 16 | ug/L | 100 | ug/L | Final
420 | q | Residential | 1st Floor | Kitchen Sink | G01q | 2016-03-15 | 14:13 |  | No Filter - Cold | Whole House - No | Manganese | Y | 0.075 |  | mg/L | 1.1 | ug/L | 15 | ug/L | Final
420 | q | Residential | 1st Floor | Kitchen Sink | G01q | 2016-03-15 | 14:13 |  | No Filter - Cold | Whole House - No | Lead | Y | 190 |  | ug/L | 0.11 | ug/L | 0.5 | ug/L | Final
420 | q | Residential | 1st Floor | Kitchen Sink | G01q | 2016-03-15 | 14:13 |  | No Filter - Cold | Whole House - No | Nickel | Y | 0.0033 | J B | mg/L | 0.23 | ug/L | 40 | ug/L | Final
420 | q | Residential | 1st Floor | Kitchen Sink | G01q | 2016-03-15 | 14:13 |  | No Filter - Cold | Whole House - No | Magnesium | Y | 7.9 |  | mg/L | 48 | ug/L | 5000 | ug/L | Final
420 | q | Residential | 1st Floor | Kitchen Sink | G01q | 2016-03-15 | 14:13 |  | No Filter - Cold | Whole House - No | Aluminum | Y | 0.22 | B | mg/L | 9 | ug/L | 200 | ug/L | Final
420 | q | Residential | 1st Floor | Kitchen Sink | G01q | 2016-03-15 | 14:13 |  | No Filter - Cold | Whole House - No | Sodium | Y | 4.8 | J | mg/L | 68 | ug/L | 5000 | ug/L | Final
420 | q | Residential | 1st Floor | Kitchen Sink | G01q | 2016-03-15 | 14:13 |  | No Filter - Cold | Whole House - No | Zinc | Y | 0.31 |  | mg/L | 7.3 | ug/L | 50 | ug/L | Final
420 | q | Residential | 1st Floor | Kitchen Sink | G01q | 2016-03-15 | 14:13 |  | No Filter - Cold | Whole House - No | Cadmium | N | 0.061 | U | ug/L | 0.061 | ug/L | 2 | ug/L | Final
420 | q | Residential | 1st Floor | Kitchen Sink | G01q | 2016-03-15 | 14:13 |  | No Filter - Cold | Whole House - No | Potassium | Y | 1 | J | mg/L | 30 | ug/L | 5000 | ug/L | Final
420 | q | Residential | 1st Floor | Kitchen Sink | G02Hq | 2016-03-15 | 14:14 |  | No Filter - Hot | Whole House - No | Manganese | Y | 0.017 |  | mg/L | 1.1 | ug/L | 15 | ug/L | Final
420 | q | Residential | 1st Floor | Kitchen Sink | G02Hq | 2016-03-15 | 14:14 |  | No Filter - Hot | Whole House - No | Zinc | Y | 0.074 |  | mg/L | 7.3 | ug/L | 50 | ug/L | Final
420 | q | Residential | 1st Floor | Kitchen Sink | G02Hq | 2016-03-15 | 14:14 |  | No Filter - Hot | Whole House - No | Sodium | Y | 4.6 | J | mg/L | 68 | ug/L | 5000 | ug/L | Final
420 | q | Residential | 1st Floor | Kitchen Sink | G02Hq | 2016-03-15 | 14:14 |  | No Filter - Hot | Whole House - No | Nickel | Y | 0.0011 | J B | mg/L | 0.23 | ug/L | 40 | ug/L | Final
420 | q | Residential | 1st Floor | Kitchen Sink | G02Hq | 2016-03-15 | 14:14 |  | No Filter - Hot | Whole House - No | Magnesium | Y | 7.9 |  | mg/L | 48 | ug/L | 5000 | ug/L | Final
420 | q | Residential | 1st Floor | Kitchen Sink | G02Hq | 2016-03-15 | 14:14 |  | No Filter - Hot | Whole House - No | Lead | Y | 30 |  | ug/L | 0.11 | ug/L | 0.5 | ug/L | Final
420 | q | Residential | 1st Floor | Kitchen Sink | G02Hq | 2016-03-15 | 14:14 |  | No Filter - Hot | Whole House - No | Iron | Y | 0.85 |  | mg/L | 16 | ug/L | 100 | ug/L | Final
420 | q | Residential | 1st Floor | Kitchen Sink | G02Hq | 2016-03-15 | 14:14 |  | No Filter - Hot | Whole House - No | Copper | Y | 230 |  | ug/L | 0.75 | ug/L | 5 | ug/L | Final
420 | q | Residential | 1st Floor | Kitchen Sink | G02Hq | 2016-03-15 | 14:14 |  | No Filter - Hot | Whole House - No | Chromium | Y | 0.36 | J | ug/L | 0.2 | ug/L | 5 | ug/L | Final
420 | q | Residential | 1st Floor | Kitchen Sink | G02Hq | 2016-03-15 | 14:14 |  | No Filter - Hot | Whole House - No | Calcium | Y | 27 |  | mg/L | 240 | ug/L | 5000 | ug/L | Final
420 | q | Residential | 1st Floor | Kitchen Sink | G02Hq | 2016-03-15 | 14:14 |  | No Filter - Hot | Whole House - No | Cadmium | N | 0.061 | U | ug/L | 0.061 | ug/L | 2 | ug/L | Final
420 | q | Residential | 1st Floor | Kitchen Sink | G02Hq | 2016-03-15 | 14:14 |  | No Filter - Hot | Whole House - No | Aluminum | Y | 0.046 | J B | mg/L | 9 | ug/L | 200 | ug/L | Final
420 | q | Residential | 1st Floor | Kitchen Sink | G02Hq | 2016-03-15 | 14:14 |  | No Filter - Hot | Whole House - No | Potassium | Y | 0.95 | J | mg/L | 30 | ug/L | 5000 | ug/L | Final
474 | ck | Residential | 1st Floor | Kitchen Sink | G01ck | 2016-03-19 | 16:06 | Took aerator off | No Filter - Cold | Whole House - No | Chromium | Y | 0.26 | J | ug/L | 0.2 | ug/L | 5 | ug/L | Final
474 | ck | Residential | 1st Floor | Kitchen Sink | G01ck | 2016-03-19 | 16:06 | Took aerator off | No Filter - Cold | Whole House - No | Aluminum | Y | 0.16 | J | mg/L | 9 | ug/L | 200 | ug/L | Final
474 | ck | Residential | 1st Floor | Kitchen Sink | G01ck | 2016-03-19 | 16:06 | Took aerator off | No Filter - Cold | Whole House - No | Potassium | Y | 0.97 | J | mg/L | 30 | ug/L | 5000 | ug/L | Final
474 | ck | Residential | 1st Floor | Kitchen Sink | G01ck | 2016-03-19 | 16:06 | Took aerator off | No Filter - Cold | Whole House - No | Calcium | Y | 26 |  | mg/L | 240 | ug/L | 5000 | ug/L | Final
474 | ck | Residential | 1st Floor | Kitchen Sink | G01ck | 2016-03-19 | 16:06 | Took aerator off | No Filter - Cold | Whole House - No | Nickel | Y | 0.011 | J | mg/L | 0.23 | ug/L | 40 | ug/L | Final
474 | ck | Residential | 1st Floor | Kitchen Sink | G01ck | 2016-03-19 | 16:06 | Took aerator off | No Filter - Cold | Whole House - No | Cadmium | N | 0.061 | U | ug/L | 0.061 | ug/L | 2 | ug/L | Final
474 | ck | Residential | 1st Floor | Kitchen Sink | G01ck | 2016-03-19 | 16:06 | Took aerator off | No Filter - Cold | Whole House - No | Sodium | Y | 4.7 | J | mg/L | 68 | ug/L | 5000 | ug/L | Final
474 | ck | Residential | 1st Floor | Kitchen Sink | G01ck | 2016-03-19 | 16:06 | Took aerator off | No Filter - Cold | Whole House - No | Zinc | Y | 0.32 |  | mg/L | 7.3 | ug/L | 50 | ug/L | Final
474 | ck | Residential | 1st Floor | Kitchen Sink | G01ck | 2016-03-19 | 16:06 | Took aerator off | No Filter - Cold | Whole House - No | Iron | Y | 0.32 |  | mg/L | 16 | ug/L | 100 | ug/L | Final
474 | ck | Residential | 1st Floor | Kitchen Sink | G01ck | 2016-03-19 | 16:06 | Took aerator off | No Filter - Cold | Whole House - No | Lead | Y | 210 |  | ug/L | 0.11 | ug/L | 0.5 | ug/L | Final
474 | ck | Residential | 1st Floor | Kitchen Sink | G01ck | 2016-03-19 | 16:06 | Took aerator off | No Filter - Cold | Whole House - No | Magnesium | Y | 7.7 |  | mg/L | 48 | ug/L | 5000 | ug/L | Final
474 | ck | Residential | 1st Floor | Kitchen Sink | G01ck | 2016-03-19 | 16:06 | Took aerator off | No Filter - Cold | Whole House - No | Manganese | Y | 0.012 | J | mg/L | 1.1 | ug/L | 15 | ug/L | Final
474 | ck | Residential | 1st Floor | Kitchen Sink | G01ck | 2016-03-19 | 16:06 | Took aerator off | No Filter - Cold | Whole House - No | Copper | Y | 270 |  | ug/L | 0.75 | ug/L | 5 | ug/L | Final
474 | ck | Residential | 1st Floor | Kitchen Sink | G02Hck | 2016-03-19 | 16:07 | Kitchen sink | No Filter - Hot |  | Calcium | Y | 27 |  | mg/L | 240 | ug/L | 5000 | ug/L | Final
474 | ck | Residential | 1st Floor | Kitchen Sink | G02Hck | 2016-03-19 | 16:07 | Kitchen sink | No Filter - Hot |  | Copper | Y | 55 |  | ug/L | 0.75 | ug/L | 5 | ug/L | Final
474 | ck | Residential | 1st Floor | Kitchen Sink | G02Hck | 2016-03-19 | 16:07 | Kitchen sink | No Filter - Hot |  | Zinc | Y | 0.022 | J | mg/L | 7.3 | ug/L | 50 | ug/L | Final
474 | ck | Residential | 1st Floor | Kitchen Sink | G02Hck | 2016-03-19 | 16:07 | Kitchen sink | No Filter - Hot |  | Sodium | Y | 4.8 | J | mg/L | 68 | ug/L | 5000 | ug/L | Final
474 | ck | Residential | 1st Floor | Kitchen Sink | G02Hck | 2016-03-19 | 16:07 | Kitchen sink | No Filter - Hot |  | Potassium | Y | 0.99 | J | mg/L | 30 | ug/L | 5000 | ug/L | Final
474 | ck | Residential | 1st Floor | Kitchen Sink | G02Hck | 2016-03-19 | 16:07 | Kitchen sink | No Filter - Hot |  | Nickel | Y | 0.00095 | J | mg/L | 0.23 | ug/L | 40 | ug/L | Final
474 | ck | Residential | 1st Floor | Kitchen Sink | G02Hck | 2016-03-19 | 16:07 | Kitchen sink | No Filter - Hot |  | Manganese | Y | 0.0091 | J | mg/L | 1.1 | ug/L | 15 | ug/L | Final
474 | ck | Residential | 1st Floor | Kitchen Sink | G02Hck | 2016-03-19 | 16:07 | Kitchen sink | No Filter - Hot |  | Magnesium | Y | 7.9 |  | mg/L | 48 | ug/L | 5000 | ug/L | Final
474 | ck | Residential | 1st Floor | Kitchen Sink | G02Hck | 2016-03-19 | 16:07 | Kitchen sink | No Filter - Hot |  | Aluminum | Y | 0.052 | J | mg/L | 9 | ug/L | 200 | ug/L | Final
474 | ck | Residential | 1st Floor | Kitchen Sink | G02Hck | 2016-03-19 | 16:07 | Kitchen sink | No Filter - Hot |  | Iron | Y | 0.091 | J | mg/L | 16 | ug/L | 100 | ug/L | Final
474 | ck | Residential | 1st Floor | Kitchen Sink | G02Hck | 2016-03-19 | 16:07 | Kitchen sink | No Filter - Hot |  | Chromium | Y | 0.42 | J | ug/L | 0.2 | ug/L | 5 | ug/L | Final
474 | ck | Residential | 1st Floor | Kitchen Sink | G02Hck | 2016-03-19 | 16:07 | Kitchen sink | No Filter - Hot |  | Cadmium | N | 0.061 | U | ug/L | 0.061 | ug/L | 2 | ug/L | Final
474 | ck | Residential | 1st Floor | Kitchen Sink | G02Hck | 2016-03-19 | 16:07 | Kitchen sink | No Filter - Hot |  | Lead | Y | 79 |  | ug/L | 0.11 | ug/L | 0.5 | ug/L | Final
490 | cp | Residential | 1st Floor | Kitchen Sink | G01cp | 2016-03-21 | 10:12 | Cold from kitchen | No Filter - Cold | Whole House - No | Magnesium | Y | 7.8 |  | mg/L | 48 | ug/L | 5000 | ug/L | Final
490 | cp | Residential | 1st Floor | Kitchen Sink | G01cp | 2016-03-21 | 10:12 | Cold from kitchen | No Filter - Cold | Whole House - No | Manganese | Y | 0.0077 | J | mg/L | 1.1 | ug/L | 15 | ug/L | Final
490 | cp | Residential | 1st Floor | Kitchen Sink | G01cp | 2016-03-21 | 10:12 | Cold from kitchen | No Filter - Cold | Whole House - No | Zinc | Y | 0.19 |  | mg/L | 7.3 | ug/L | 50 | ug/L | Final
490 | cp | Residential | 1st Floor | Kitchen Sink | G01cp | 2016-03-21 | 10:12 | Cold from kitchen | No Filter - Cold | Whole House - No | Sodium | Y | 4.6 | J | mg/L | 68 | ug/L | 5000 | ug/L | Final
490 | cp | Residential | 1st Floor | Kitchen Sink | G01cp | 2016-03-21 | 10:12 | Cold from kitchen | No Filter - Cold | Whole House - No | Potassium | Y | 0.93 | J | mg/L | 30 | ug/L | 5000 | ug/L | Final
490 | cp | Residential | 1st Floor | Kitchen Sink | G01cp | 2016-03-21 | 10:12 | Cold from kitchen | No Filter - Cold | Whole House - No | Iron | Y | 0.12 |  | mg/L | 16 | ug/L | 100 | ug/L | Final
490 | cp | Residential | 1st Floor | Kitchen Sink | G01cp | 2016-03-21 | 10:12 | Cold from kitchen | No Filter - Cold | Whole House - No | Copper | Y | 73 |  | ug/L | 0.75 | ug/L | 5 | ug/L | Final
490 | cp | Residential | 1st Floor | Kitchen Sink | G01cp | 2016-03-21 | 10:12 | Cold from kitchen | No Filter - Cold | Whole House - No | Chromium | N | 0.2 | U | ug/L | 0.2 | ug/L | 5 | ug/L | Final
490 | cp | Residential | 1st Floor | Kitchen Sink | G01cp | 2016-03-21 | 10:12 | Cold from kitchen | No Filter - Cold | Whole House - No | Calcium | Y | 26 |  | mg/L | 240 | ug/L | 5000 | ug/L | Final
490 | cp | Residential | 1st Floor | Kitchen Sink | G01cp | 2016-03-21 | 10:12 | Cold from kitchen | No Filter - Cold | Whole House - No | Lead | Y | 45 |  | ug/L | 0.11 | ug/L | 0.5 | ug/L | Final
490 | cp | Residential | 1st Floor | Kitchen Sink | G01cp | 2016-03-21 | 10:12 | Cold from kitchen | No Filter - Cold | Whole House - No | Aluminum | Y | 0.07 | J | mg/L | 9 | ug/L | 200 | ug/L | Final
490 | cp | Residential | 1st Floor | Kitchen Sink | G01cp | 2016-03-21 | 10:12 | Cold from kitchen | No Filter - Cold | Whole House - No | Nickel | Y | 0.00035 | J | mg/L | 0.23 | ug/L | 40 | ug/L | Final
490 | cp | Residential | 1st Floor | Kitchen Sink | G01cp | 2016-03-21 | 10:12 | Cold from kitchen | No Filter - Cold | Whole House - No | Cadmium | N | 0.061 | U | ug/L | 0.061 | ug/L | 2 | ug/L | Final
490 | cp | Residential | 1st Floor | Kitchen Sink | G02Hcp | 2016-03-21 | 10:13 | Hot sample taken at kitchen sink | No Filter - Hot | Whole House - No | Calcium | Y | 26 |  | mg/L | 240 | ug/L | 5000 | ug/L | Final
490 | cp | Residential | 1st Floor | Kitchen Sink | G02Hcp | 2016-03-21 | 10:13 | Hot sample taken at kitchen sink | No Filter - Hot | Whole House - No | Chromium | Y | 0.39 | J | ug/L | 0.2 | ug/L | 5 | ug/L | Final
490 | cp | Residential | 1st Floor | Kitchen Sink | G02Hcp | 2016-03-21 | 10:13 | Hot sample taken at kitchen sink | No Filter - Hot | Whole House - No | Copper | Y | 62 |  | ug/L | 0.75 | ug/L | 5 | ug/L | Final
490 | cp | Residential | 1st Floor | Kitchen Sink | G02Hcp | 2016-03-21 | 10:13 | Hot sample taken at kitchen sink | No Filter - Hot | Whole House - No | Iron | Y | 0.3 |  | mg/L | 16 | ug/L | 100 | ug/L | Final
490 | cp | Residential | 1st Floor | Kitchen Sink | G02Hcp | 2016-03-21 | 10:13 | Hot sample taken at kitchen sink | No Filter - Hot | Whole House - No | Lead | Y | 16 |  | ug/L | 0.11 | ug/L | 0.5 | ug/L | Final
490 | cp | Residential | 1st Floor | Kitchen Sink | G02Hcp | 2016-03-21 | 10:13 | Hot sample taken at kitchen sink | No Filter - Hot | Whole House - No | Magnesium | Y | 7.8 |  | mg/L | 48 | ug/L | 5000 | ug/L | Final
490 | cp | Residential | 1st Floor | Kitchen Sink | G02Hcp | 2016-03-21 | 10:13 | Hot sample taken at kitchen sink | No Filter - Hot | Whole House - No | Manganese | Y | 0.011 | J | mg/L | 1.1 | ug/L | 15 | ug/L | Final
490 | cp | Residential | 1st Floor | Kitchen Sink | G02Hcp | 2016-03-21 | 10:13 | Hot sample taken at kitchen sink | No Filter - Hot | Whole House - No | Nickel | N | 0.00023 | U | mg/L | 0.23 | ug/L | 40 | ug/L | Final
490 | cp | Residential | 1st Floor | Kitchen Sink | G02Hcp | 2016-03-21 | 10:13 | Hot sample taken at kitchen sink | No Filter - Hot | Whole House - No | Potassium | Y | 0.94 | J | mg/L | 30 | ug/L | 5000 | ug/L | Final
490 | cp | Residential | 1st Floor | Kitchen Sink | G02Hcp | 2016-03-21 | 10:13 | Hot sample taken at kitchen sink | No Filter - Hot | Whole House - No | Cadmium | Y | 0.26 | J | ug/L | 0.061 | ug/L | 2 | ug/L | Final
490 | cp | Residential | 1st Floor | Kitchen Sink | G02Hcp | 2016-03-21 | 10:13 | Hot sample taken at kitchen sink | No Filter - Hot | Whole House - No | Aluminum | Y | 0.056 | J | mg/L | 9 | ug/L | 200 | ug/L | Final
490 | cp | Residential | 1st Floor | Kitchen Sink | G02Hcp | 2016-03-21 | 10:13 | Hot sample taken at kitchen sink | No Filter - Hot | Whole House - No | Zinc | Y | 0.021 | J | mg/L | 7.3 | ug/L | 50 | ug/L | Final
490 | cp | Residential | 1st Floor | Kitchen Sink | G02Hcp | 2016-03-21 | 10:13 | Hot sample taken at kitchen sink | No Filter - Hot | Whole House - No | Sodium | Y | 4.6 | J | mg/L | 68 | ug/L | 5000 | ug/L | Final
421 | X | Residential | 1st Floor | Kitchen Sink | G01X | 2016-03-16 | 10:10 | Sample taken at kitchen Sink | No Filter - Cold | Whole House - No | Cadmium | N | 0.061 | U | ug/L | 0.061 | ug/L | 2 | ug/L | Final
421 | X | Residential | 1st Floor | Kitchen Sink | G01X | 2016-03-16 | 10:10 | Sample taken at kitchen Sink | No Filter - Cold | Whole House - No | Aluminum | Y | 0.036 | J B | mg/L | 9 | ug/L | 200 | ug/L | Final
421 | X | Residential | 1st Floor | Kitchen Sink | G01X | 2016-03-16 | 10:10 | Sample taken at kitchen Sink | No Filter - Cold | Whole House - No | Calcium | Y | 26 |  | mg/L | 240 | ug/L | 5000 | ug/L | Final
421 | X | Residential | 1st Floor | Kitchen Sink | G01X | 2016-03-16 | 10:10 | Sample taken at kitchen Sink | No Filter - Cold | Whole House - No | Copper | Y | 100 |  | ug/L | 0.75 | ug/L | 5 | ug/L | Final
421 | X | Residential | 1st Floor | Kitchen Sink | G01X | 2016-03-16 | 10:10 | Sample taken at kitchen Sink | No Filter - Cold | Whole House - No | Potassium | Y | 0.94 | J | mg/L | 30 | ug/L | 5000 | ug/L | Final
421 | X | Residential | 1st Floor | Kitchen Sink | G01X | 2016-03-16 | 10:10 | Sample taken at kitchen Sink | No Filter - Cold | Whole House - No | Nickel | Y | 0.0008 | J B | mg/L | 0.23 | ug/L | 40 | ug/L | Final
421 | X | Residential | 1st Floor | Kitchen Sink | G01X | 2016-03-16 | 10:10 | Sample taken at kitchen Sink | No Filter - Cold | Whole House - No | Manganese | Y | 0.0026 | J | mg/L | 1.1 | ug/L | 15 | ug/L | Final
421 | X | Residential | 1st Floor | Kitchen Sink | G01X | 2016-03-16 | 10:10 | Sample taken at kitchen Sink | No Filter - Cold | Whole House - No | Magnesium | Y | 7.5 |  | mg/L | 48 | ug/L | 5000 | ug/L | Final
421 | X | Residential | 1st Floor | Kitchen Sink | G01X | 2016-03-16 | 10:10 | Sample taken at kitchen Sink | No Filter - Cold | Whole House - No | Iron | Y | 0.15 |  | mg/L | 16 | ug/L | 100 | ug/L | Final
421 | X | Residential | 1st Floor | Kitchen Sink | G01X | 2016-03-16 | 10:10 | Sample taken at kitchen Sink | No Filter - Cold | Whole House - No | Chromium | N | 0.2 | U | ug/L | 0.2 | ug/L | 5 | ug/L | Final
421 | X | Residential | 1st Floor | Kitchen Sink | G01X | 2016-03-16 | 10:10 | Sample taken at kitchen Sink | No Filter - Cold | Whole House - No | Sodium | Y | 4.6 | J | mg/L | 68 | ug/L | 5000 | ug/L | Final
421 | X | Residential | 1st Floor | Kitchen Sink | G01X | 2016-03-16 | 10:10 | Sample taken at kitchen Sink | No Filter - Cold | Whole House - No | Zinc | Y | 0.12 |  | mg/L | 7.3 | ug/L | 50 | ug/L | Final
421 | X | Residential | 1st Floor | Kitchen Sink | G01X | 2016-03-16 | 10:10 | Sample taken at kitchen Sink | No Filter - Cold | Whole House - No | Lead | Y | 23 |  | ug/L | 0.11 | ug/L | 0.5 | ug/L | Final
421 | X | Residential | 1st Floor | Kitchen Sink | G02HX | 2016-03-16 | 10:15 | Sample taken at kitchen sink | No Filter - Hot | Whole House - No | Magnesium | Y | 7.5 |  | mg/L | 48 | ug/L | 5000 | ug/L | Final
421 | X | Residential | 1st Floor | Kitchen Sink | G02HX | 2016-03-16 | 10:15 | Sample taken at kitchen sink | No Filter - Hot | Whole House - No | Calcium | Y | 25 |  | mg/L | 240 | ug/L | 5000 | ug/L | Final
421 | X | Residential | 1st Floor | Kitchen Sink | G02HX | 2016-03-16 | 10:15 | Sample taken at kitchen sink | No Filter - Hot | Whole House - No | Zinc | Y | 0.029 | J | mg/L | 7.3 | ug/L | 50 | ug/L | Final
421 | X | Residential | 1st Floor | Kitchen Sink | G02HX | 2016-03-16 | 10:15 | Sample taken at kitchen sink | No Filter - Hot | Whole House - No | Chromium | N | 0.2 | U | ug/L | 0.2 | ug/L | 5 | ug/L | Final
421 | X | Residential | 1st Floor | Kitchen Sink | G02HX | 2016-03-16 | 10:15 | Sample taken at kitchen sink | No Filter - Hot | Whole House - No | Copper | Y | 36 |  | ug/L | 0.75 | ug/L | 5 | ug/L | Final
421 | X | Residential | 1st Floor | Kitchen Sink | G02HX | 2016-03-16 | 10:15 | Sample taken at kitchen sink | No Filter - Hot | Whole House - No | Iron | Y | 0.12 |  | mg/L | 16 | ug/L | 100 | ug/L | Final
421 | X | Residential | 1st Floor | Kitchen Sink | G02HX | 2016-03-16 | 10:15 | Sample taken at kitchen sink | No Filter - Hot | Whole House - No | Lead | Y | 2.3 |  | ug/L | 0.11 | ug/L | 0.5 | ug/L | Final
421 | X | Residential | 1st Floor | Kitchen Sink | G02HX | 2016-03-16 | 10:15 | Sample taken at kitchen sink | No Filter - Hot | Whole House - No | Aluminum | Y | 0.066 | J B | mg/L | 9 | ug/L | 200 | ug/L | Final
421 | X | Residential | 1st Floor | Kitchen Sink | G02HX | 2016-03-16 | 10:15 | Sample taken at kitchen sink | No Filter - Hot | Whole House - No | Manganese | Y | 0.0048 | J | mg/L | 1.1 | ug/L | 15 | ug/L | Final
421 | X | Residential | 1st Floor | Kitchen Sink | G02HX | 2016-03-16 | 10:15 | Sample taken at kitchen sink | No Filter - Hot | Whole House - No | Nickel | Y | 0.00083 | J B | mg/L | 0.23 | ug/L | 40 | ug/L | Final
421 | X | Residential | 1st Floor | Kitchen Sink | G02HX | 2016-03-16 | 10:15 | Sample taken at kitchen sink | No Filter - Hot | Whole House - No | Potassium | Y | 0.95 | J | mg/L | 30 | ug/L | 5000 | ug/L | Final
421 | X | Residential | 1st Floor | Kitchen Sink | G02HX | 2016-03-16 | 10:15 | Sample taken at kitchen sink | No Filter - Hot | Whole House - No | Sodium | Y | 4.6 | J | mg/L | 68 | ug/L | 5000 | ug/L | Final
421 | X | Residential | 1st Floor | Kitchen Sink | G02HX | 2016-03-16 | 10:15 | Sample taken at kitchen sink | No Filter - Hot | Whole House - No | Cadmium | N | 0.061 | U | ug/L | 0.061 | ug/L | 2 | ug/L | Final
422 | br | Residential | 1st Floor | Kitchen Sink | G01br | 2016-03-18 | 08:12 |  | No Filter - Cold | Whole House - No | Iron | Y | 0.58 |  | mg/L | 16 | ug/L | 100 | ug/L | Final
422 | br | Residential | 1st Floor | Kitchen Sink | G01br | 2016-03-18 | 08:12 |  | No Filter - Cold | Whole House - No | Lead | Y | 34 |  | ug/L | 0.11 | ug/L | 0.5 | ug/L | Final
422 | br | Residential | 1st Floor | Kitchen Sink | G01br | 2016-03-18 | 08:12 |  | No Filter - Cold | Whole House - No | Magnesium | Y | 8.2 |  | mg/L | 48 | ug/L | 5000 | ug/L | Final
422 | br | Residential | 1st Floor | Kitchen Sink | G01br | 2016-03-18 | 08:12 |  | No Filter - Cold | Whole House - No | Manganese | Y | 0.011 | J | mg/L | 1.1 | ug/L | 15 | ug/L | Final
422 | br | Residential | 1st Floor | Kitchen Sink | G01br | 2016-03-18 | 08:12 |  | No Filter - Cold | Whole House - No | Nickel | Y | 0.00093 | J | mg/L | 0.23 | ug/L | 40 | ug/L | Final
422 | br | Residential | 1st Floor | Kitchen Sink | G01br | 2016-03-18 | 08:12 |  | No Filter - Cold | Whole House - No | Potassium | Y | 0.99 | J | mg/L | 30 | ug/L | 5000 | ug/L | Final
422 | br | Residential | 1st Floor | Kitchen Sink | G01br | 2016-03-18 | 08:12 |  | No Filter - Cold | Whole House - No | Sodium | Y | 4.7 | J | mg/L | 68 | ug/L | 5000 | ug/L | Final
422 | br | Residential | 1st Floor | Kitchen Sink | G01br | 2016-03-18 | 08:12 |  | No Filter - Cold | Whole House - No | Copper | Y | 51 |  | ug/L | 0.75 | ug/L | 5 | ug/L | Final
422 | br | Residential | 1st Floor | Kitchen Sink | G01br | 2016-03-18 | 08:12 |  | No Filter - Cold | Whole House - No | Zinc | Y | 0.41 |  | mg/L | 7.3 | ug/L | 50 | ug/L | Final
422 | br | Residential | 1st Floor | Kitchen Sink | G01br | 2016-03-18 | 08:12 |  | No Filter - Cold | Whole House - No | Calcium | Y | 28 |  | mg/L | 240 | ug/L | 5000 | ug/L | Final
422 | br | Residential | 1st Floor | Kitchen Sink | G01br | 2016-03-18 | 08:12 |  | No Filter - Cold | Whole House - No | Cadmium | Y | 0.11 | J | ug/L | 0.061 | ug/L | 2 | ug/L | Final
422 | br | Residential | 1st Floor | Kitchen Sink | G01br | 2016-03-18 | 08:12 |  | No Filter - Cold | Whole House - No | Aluminum | Y | 0.062 | J | mg/L | 9 | ug/L | 200 | ug/L | Final
422 | br | Residential | 1st Floor | Kitchen Sink | G01br | 2016-03-18 | 08:12 |  | No Filter - Cold | Whole House - No | Chromium | Y | 0.2 | J | ug/L | 0.2 | ug/L | 5 | ug/L | Final
422 | br | Residential | 1st Floor | Kitchen Sink | G02Hbr | 2016-03-18 | 08:14 | The sample collected was brownish. | No Filter - Hot | Whole House - No | Nickel | Y | 0.00089 | J | mg/L | 0.23 | ug/L | 40 | ug/L | Final
422 | br | Residential | 1st Floor | Kitchen Sink | G02Hbr | 2016-03-18 | 08:14 | The sample collected was brownish. | No Filter - Hot | Whole House - No | Aluminum | Y | 0.22 |  | mg/L | 9 | ug/L | 200 | ug/L | Final
422 | br | Residential | 1st Floor | Kitchen Sink | G02Hbr | 2016-03-18 | 08:14 | The sample collected was brownish. | No Filter - Hot | Whole House - No | Zinc | Y | 0.21 |  | mg/L | 7.3 | ug/L | 50 | ug/L | Final
422 | br | Residential | 1st Floor | Kitchen Sink | G02Hbr | 2016-03-18 | 08:14 | The sample collected was brownish. | No Filter - Hot | Whole House - No | Sodium | Y | 4.4 | J | mg/L | 68 | ug/L | 5000 | ug/L | Final
422 | br | Residential | 1st Floor | Kitchen Sink | G02Hbr | 2016-03-18 | 08:14 | The sample collected was brownish. | No Filter - Hot | Whole House - No | Potassium | Y | 0.91 | J | mg/L | 30 | ug/L | 5000 | ug/L | Final
422 | br | Residential | 1st Floor | Kitchen Sink | G02Hbr | 2016-03-18 | 08:14 | The sample collected was brownish. | No Filter - Hot | Whole House - No | Cadmium | Y | 0.35 | J | ug/L | 0.061 | ug/L | 2 | ug/L | Final
422 | br | Residential | 1st Floor | Kitchen Sink | G02Hbr | 2016-03-18 | 08:14 | The sample collected was brownish. | No Filter - Hot | Whole House - No | Calcium | Y | 26 |  | mg/L | 240 | ug/L | 5000 | ug/L | Final
422 | br | Residential | 1st Floor | Kitchen Sink | G02Hbr | 2016-03-18 | 08:14 | The sample collected was brownish. | No Filter - Hot | Whole House - No | Chromium | Y | 0.81 | J | ug/L | 0.2 | ug/L | 5 | ug/L | Final
422 | br | Residential | 1st Floor | Kitchen Sink | G02Hbr | 2016-03-18 | 08:14 | The sample collected was brownish. | No Filter - Hot | Whole House - No | Iron | Y | 3.6 |  | mg/L | 16 | ug/L | 100 | ug/L | Final
422 | br | Residential | 1st Floor | Kitchen Sink | G02Hbr | 2016-03-18 | 08:14 | The sample collected was brownish. | No Filter - Hot | Whole House - No | Lead | Y | 120 |  | ug/L | 0.11 | ug/L | 0.5 | ug/L | Final
422 | br | Residential | 1st Floor | Kitchen Sink | G02Hbr | 2016-03-18 | 08:14 | The sample collected was brownish. | No Filter - Hot | Whole House - No | Magnesium | Y | 7.6 |  | mg/L | 48 | ug/L | 5000 | ug/L | Final
422 | br | Residential | 1st Floor | Kitchen Sink | G02Hbr | 2016-03-18 | 08:14 | The sample collected was brownish. | No Filter - Hot | Whole House - No | Manganese | Y | 0.059 |  | mg/L | 1.1 | ug/L | 15 | ug/L | Final
422 | br | Residential | 1st Floor | Kitchen Sink | G02Hbr | 2016-03-18 | 08:14 | The sample collected was brownish. | No Filter - Hot | Whole House - No | Copper | Y | 30 |  | ug/L | 0.75 | ug/L | 5 | ug/L | Final
423 | c | Residential | 1st Floor | Kitchen Sink | G01c | 2016-03-14 | 09:22 | Kitchen | No Filter - Cold | Whole House - No | Potassium | Y | 0.87 | J | mg/L | 30 | ug/L | 5000 | ug/L | Final
423 | c | Residential | 1st Floor | Kitchen Sink | G01c | 2016-03-14 | 09:22 | Kitchen | No Filter - Cold | Whole House - No | Aluminum | Y | 0.021 | J | mg/L | 9 | ug/L | 200 | ug/L | Final
423 | c | Residential | 1st Floor | Kitchen Sink | G01c | 2016-03-14 | 09:22 | Kitchen | No Filter - Cold | Whole House - No | Calcium | Y | 25 |  | mg/L | 240 | ug/L | 5000 | ug/L | Final
423 | c | Residential | 1st Floor | Kitchen Sink | G01c | 2016-03-14 | 09:22 | Kitchen | No Filter - Cold | Whole House - No | Chromium | Y | 0.23 | J | ug/L | 0.2 | ug/L | 5 | ug/L | Final
423 | c | Residential | 1st Floor | Kitchen Sink | G01c | 2016-03-14 | 09:22 | Kitchen | No Filter - Cold | Whole House - No | Copper | Y | 5.4 |  | ug/L | 0.75 | ug/L | 5 | ug/L | Final
423 | c | Residential | 1st Floor | Kitchen Sink | G01c | 2016-03-14 | 09:22 | Kitchen | No Filter - Cold | Whole House - No | Iron | Y | 0.14 |  | mg/L | 16 | ug/L | 100 | ug/L | Final
423 | c | Residential | 1st Floor | Kitchen Sink | G01c | 2016-03-14 | 09:22 | Kitchen | No Filter - Cold | Whole House - No | Lead | Y | 2.2 |  | ug/L | 0.11 | ug/L | 0.5 | ug/L | Final
423 | c | Residential | 1st Floor | Kitchen Sink | G01c | 2016-03-14 | 09:22 | Kitchen | No Filter - Cold | Whole House - No | Magnesium | Y | 7.4 |  | mg/L | 48 | ug/L | 5000 | ug/L | Final
423 | c | Residential | 1st Floor | Kitchen Sink | G01c | 2016-03-14 | 09:22 | Kitchen | No Filter - Cold | Whole House - No | Manganese | Y | 0.0059 | J | mg/L | 1.1 | ug/L | 15 | ug/L | Final
423 | c | Residential | 1st Floor | Kitchen Sink | G01c | 2016-03-14 | 09:22 | Kitchen | No Filter - Cold | Whole House - No | Cadmium | Y | 0.24 | J | ug/L | 0.061 | ug/L | 2 | ug/L | Final
423 | c | Residential | 1st Floor | Kitchen Sink | G01c | 2016-03-14 | 09:22 | Kitchen | No Filter - Cold | Whole House - No | Nickel | Y | 0.00073 | J B | mg/L | 0.23 | ug/L | 40 | ug/L | Final
423 | c | Residential | 1st Floor | Kitchen Sink | G01c | 2016-03-14 | 09:22 | Kitchen | No Filter - Cold | Whole House - No | Sodium | Y | 4.4 | J | mg/L | 68 | ug/L | 5000 | ug/L | Final
423 | c | Residential | 1st Floor | Kitchen Sink | G01c | 2016-03-14 | 09:22 | Kitchen | No Filter - Cold | Whole House - No | Zinc | Y | 0.034 | J | mg/L | 7.3 | ug/L | 50 | ug/L | Final
423 | c | Residential | 1st Floor | Kitchen Sink | G02Hc | 2016-03-14 | 09:24 | Less than 1 minute till hot. | No Filter - Hot | Whole House - No | Lead | Y | 1.7 |  | ug/L | 0.11 | ug/L | 0.5 | ug/L | Final
423 | c | Residential | 1st Floor | Kitchen Sink | G02Hc | 2016-03-14 | 09:24 | Less than 1 minute till hot. | No Filter - Hot | Whole House - No | Zinc | Y | 0.035 | J | mg/L | 7.3 | ug/L | 50 | ug/L | Final
423 | c | Residential | 1st Floor | Kitchen Sink | G02Hc | 2016-03-14 | 09:24 | Less than 1 minute till hot. | No Filter - Hot | Whole House - No | Sodium | Y | 4.6 | J | mg/L | 68 | ug/L | 5000 | ug/L | Final
423 | c | Residential | 1st Floor | Kitchen Sink | G02Hc | 2016-03-14 | 09:24 | Less than 1 minute till hot. | No Filter - Hot | Whole House - No | Potassium | Y | 0.9 | J | mg/L | 30 | ug/L | 5000 | ug/L | Final
423 | c | Residential | 1st Floor | Kitchen Sink | G02Hc | 2016-03-14 | 09:24 | Less than 1 minute till hot. | No Filter - Hot | Whole House - No | Nickel | Y | 0.0011 | J B | mg/L | 0.23 | ug/L | 40 | ug/L | Final
423 | c | Residential | 1st Floor | Kitchen Sink | G02Hc | 2016-03-14 | 09:24 | Less than 1 minute till hot. | No Filter - Hot | Whole House - No | Magnesium | Y | 7.6 |  | mg/L | 48 | ug/L | 5000 | ug/L | Final
423 | c | Residential | 1st Floor | Kitchen Sink | G02Hc | 2016-03-14 | 09:24 | Less than 1 minute till hot. | No Filter - Hot | Whole House - No | Iron | Y | 0.13 |  | mg/L | 16 | ug/L | 100 | ug/L | Final
423 | c | Residential | 1st Floor | Kitchen Sink | G02Hc | 2016-03-14 | 09:24 | Less than 1 minute till hot. | No Filter - Hot | Whole House - No | Copper | Y | 3.3 | J | ug/L | 0.75 | ug/L | 5 | ug/L | Final
423 | c | Residential | 1st Floor | Kitchen Sink | G02Hc | 2016-03-14 | 09:24 | Less than 1 minute till hot. | No Filter - Hot | Whole House - No | Chromium | Y | 0.42 | J | ug/L | 0.2 | ug/L | 5 | ug/L | Final
423 | c | Residential | 1st Floor | Kitchen Sink | G02Hc | 2016-03-14 | 09:24 | Less than 1 minute till hot. | No Filter - Hot | Whole House - No | Calcium | Y | 25 |  | mg/L | 240 | ug/L | 5000 | ug/L | Final
423 | c | Residential | 1st Floor | Kitchen Sink | G02Hc | 2016-03-14 | 09:24 | Less than 1 minute till hot. | No Filter - Hot | Whole House - No | Cadmium | Y | 0.26 | J | ug/L | 0.061 | ug/L | 2 | ug/L | Final
423 | c | Residential | 1st Floor | Kitchen Sink | G02Hc | 2016-03-14 | 09:24 | Less than 1 minute till hot. | No Filter - Hot | Whole House - No | Aluminum | Y | 0.16 | J | mg/L | 9 | ug/L | 200 | ug/L | Final
423 | c | Residential | 1st Floor | Kitchen Sink | G02Hc | 2016-03-14 | 09:24 | Less than 1 minute till hot. | No Filter - Hot | Whole House - No | Manganese | Y | 0.0091 | J | mg/L | 1.1 | ug/L | 15 | ug/L | Final
424 | y | Residential | 1st Floor | Kitchen Sink | G01y | 2016-03-16 | 11:12 | Brownish yellow color | No Filter - Cold | Whole House - No | Aluminum | Y | 0.23 | B | mg/L | 9 | ug/L | 200 | ug/L | Final
424 | y | Residential | 1st Floor | Kitchen Sink | G01y | 2016-03-16 | 11:12 | Brownish yellow color | No Filter - Cold | Whole House - No | Cadmium | N | 0.061 | U | ug/L | 0.061 | ug/L | 2 | ug/L | Final
424 | y | Residential | 1st Floor | Kitchen Sink | G01y | 2016-03-16 | 11:12 | Brownish yellow color | No Filter - Cold | Whole House - No | Nickel | Y | 0.0025 | J B | mg/L | 0.23 | ug/L | 40 | ug/L | Final
424 | y | Residential | 1st Floor | Kitchen Sink | G01y | 2016-03-16 | 11:12 | Brownish yellow color | No Filter - Cold | Whole House - No | Potassium | Y | 0.94 | J | mg/L | 30 | ug/L | 5000 | ug/L | Final
424 | y | Residential | 1st Floor | Kitchen Sink | G01y | 2016-03-16 | 11:12 | Brownish yellow color | No Filter - Cold | Whole House - No | Sodium | Y | 4.4 | J | mg/L | 68 | ug/L | 5000 | ug/L | Final
424 | y | Residential | 1st Floor | Kitchen Sink | G01y | 2016-03-16 | 11:12 | Brownish yellow color | No Filter - Cold | Whole House - No | Manganese | Y | 0.033 |  | mg/L | 1.1 | ug/L | 15 | ug/L | Final
424 | y | Residential | 1st Floor | Kitchen Sink | G01y | 2016-03-16 | 11:12 | Brownish yellow color | No Filter - Cold | Whole House - No | Calcium | Y | 26 |  | mg/L | 240 | ug/L | 5000 | ug/L | Final
424 | y | Residential | 1st Floor | Kitchen Sink | G01y | 2016-03-16 | 11:12 | Brownish yellow color | No Filter - Cold | Whole House - No | Iron | Y | 0.71 |  | mg/L | 16 | ug/L | 100 | ug/L | Final
424 | y | Residential | 1st Floor | Kitchen Sink | G01y | 2016-03-16 | 11:12 | Brownish yellow color | No Filter - Cold | Whole House - No | Copper | Y | 340 |  | ug/L | 0.75 | ug/L | 5 | ug/L | Final
424 | y | Residential | 1st Floor | Kitchen Sink | G01y | 2016-03-16 | 11:12 | Brownish yellow color | No Filter - Cold | Whole House - No | Chromium | Y | 0.39 | J | ug/L | 0.2 | ug/L | 5 | ug/L | Final
424 | y | Residential | 1st Floor | Kitchen Sink | G01y | 2016-03-16 | 11:12 | Brownish yellow color | No Filter - Cold | Whole House - No | Zinc | Y | 0.062 |  | mg/L | 7.3 | ug/L | 50 | ug/L | Final
424 | y | Residential | 1st Floor | Kitchen Sink | G01y | 2016-03-16 | 11:12 | Brownish yellow color | No Filter - Cold | Whole House - No | Magnesium | Y | 7.4 |  | mg/L | 48 | ug/L | 5000 | ug/L | Final
424 | y | Residential | 1st Floor | Kitchen Sink | G01y | 2016-03-16 | 11:12 | Brownish yellow color | No Filter - Cold | Whole House - No | Lead | Y | 70 |  | ug/L | 0.11 | ug/L | 0.5 | ug/L | Final
424 | y | Residential | 1st Floor | Kitchen Sink | G02Hy | 2016-03-16 | 11:14 | Kitchen sink | No Filter - Hot | Whole House - No | Iron | Y | 0.044 | J | mg/L | 16 | ug/L | 100 | ug/L | Final
424 | y | Residential | 1st Floor | Kitchen Sink | G02Hy | 2016-03-16 | 11:14 | Kitchen sink | No Filter - Hot | Whole House - No | Aluminum | Y | 0.042 | J B | mg/L | 9 | ug/L | 200 | ug/L | Final
424 | y | Residential | 1st Floor | Kitchen Sink | G02Hy | 2016-03-16 | 11:14 | Kitchen sink | No Filter - Hot | Whole House - No | Zinc | Y | 0.0078 | J | mg/L | 7.3 | ug/L | 50 | ug/L | Final
424 | y | Residential | 1st Floor | Kitchen Sink | G02Hy | 2016-03-16 | 11:14 | Kitchen sink | No Filter - Hot | Whole House - No | Sodium | Y | 4.7 | J | mg/L | 68 | ug/L | 5000 | ug/L | Final
424 | y | Residential | 1st Floor | Kitchen Sink | G02Hy | 2016-03-16 | 11:14 | Kitchen sink | No Filter - Hot | Whole House - No | Potassium | Y | 0.93 | J | mg/L | 30 | ug/L | 5000 | ug/L | Final
424 | y | Residential | 1st Floor | Kitchen Sink | G02Hy | 2016-03-16 | 11:14 | Kitchen sink | No Filter - Hot | Whole House - No | Nickel | Y | 0.0013 | J B | mg/L | 0.23 | ug/L | 40 | ug/L | Final
424 | y | Residential | 1st Floor | Kitchen Sink | G02Hy | 2016-03-16 | 11:14 | Kitchen sink | No Filter - Hot | Whole House - No | Manganese | Y | 0.021 |  | mg/L | 1.1 | ug/L | 15 | ug/L | Final
424 | y | Residential | 1st Floor | Kitchen Sink | G02Hy | 2016-03-16 | 11:14 | Kitchen sink | No Filter - Hot | Whole House - No | Magnesium | Y | 7.6 |  | mg/L | 48 | ug/L | 5000 | ug/L | Final
424 | y | Residential | 1st Floor | Kitchen Sink | G02Hy | 2016-03-16 | 11:14 | Kitchen sink | No Filter - Hot | Whole House - No | Lead | Y | 1.4 |  | ug/L | 0.11 | ug/L | 0.5 | ug/L | Final
424 | y | Residential | 1st Floor | Kitchen Sink | G02Hy | 2016-03-16 | 11:14 | Kitchen sink | No Filter - Hot | Whole House - No | Copper | Y | 62 |  | ug/L | 0.75 | ug/L | 5 | ug/L | Final
424 | y | Residential | 1st Floor | Kitchen Sink | G02Hy | 2016-03-16 | 11:14 | Kitchen sink | No Filter - Hot | Whole House - No | Calcium | Y | 25 |  | mg/L | 240 | ug/L | 5000 | ug/L | Final
424 | y | Residential | 1st Floor | Kitchen Sink | G02Hy | 2016-03-16 | 11:14 | Kitchen sink | No Filter - Hot | Whole House - No | Chromium | Y | 0.2 | J | ug/L | 0.2 | ug/L | 5 | ug/L | Final
424 | y | Residential | 1st Floor | Kitchen Sink | G02Hy | 2016-03-16 | 11:14 | Kitchen sink | No Filter - Hot | Whole House - No | Cadmium | N | 0.061 | U | ug/L | 0.061 | ug/L | 2 | ug/L | Final
425 | by | Residential | 1st Floor | Kitchen Sink | G01by | 2016-03-18 | 14:16 | Sample has a slight yellow tint. | No Filter - Cold | Whole House - No | Copper | Y | 260 |  | ug/L | 0.75 | ug/L | 5 | ug/L | Final
425 | by | Residential | 1st Floor | Kitchen Sink | G01by | 2016-03-18 | 14:16 | Sample has a slight yellow tint. | No Filter - Cold | Whole House - No | Aluminum | Y | 0.075 | J | mg/L | 9 | ug/L | 200 | ug/L | Final
425 | by | Residential | 1st Floor | Kitchen Sink | G01by | 2016-03-18 | 14:16 | Sample has a slight yellow tint. | No Filter - Cold | Whole House - No | Cadmium | Y | 0.092 | J | ug/L | 0.061 | ug/L | 2 | ug/L | Final
425 | by | Residential | 1st Floor | Kitchen Sink | G01by | 2016-03-18 | 14:16 | Sample has a slight yellow tint. | No Filter - Cold | Whole House - No | Chromium | Y | 0.72 | J | ug/L | 0.2 | ug/L | 5 | ug/L | Final
425 | by | Residential | 1st Floor | Kitchen Sink | G01by | 2016-03-18 | 14:16 | Sample has a slight yellow tint. | No Filter - Cold | Whole House - No | Zinc | Y | 0.56 |  | mg/L | 7.3 | ug/L | 50 | ug/L | Final
425 | by | Residential | 1st Floor | Kitchen Sink | G01by | 2016-03-18 | 14:16 | Sample has a slight yellow tint. | No Filter - Cold | Whole House - No | Iron | Y | 1.9 |  | mg/L | 16 | ug/L | 100 | ug/L | Final
425 | by | Residential | 1st Floor | Kitchen Sink | G01by | 2016-03-18 | 14:16 | Sample has a slight yellow tint. | No Filter - Cold | Whole House - No | Lead | Y | 20 |  | ug/L | 0.11 | ug/L | 0.5 | ug/L | Final
425 | by | Residential | 1st Floor | Kitchen Sink | G01by | 2016-03-18 | 14:16 | Sample has a slight yellow tint. | No Filter - Cold | Whole House - No | Magnesium | Y | 7.5 |  | mg/L | 48 | ug/L | 5000 | ug/L | Final
425 | by | Residential | 1st Floor | Kitchen Sink | G01by | 2016-03-18 | 14:16 | Sample has a slight yellow tint. | No Filter - Cold | Whole House - No | Manganese | Y | 0.022 |  | mg/L | 1.1 | ug/L | 15 | ug/L | Final
425 | by | Residential | 1st Floor | Kitchen Sink | G01by | 2016-03-18 | 14:16 | Sample has a slight yellow tint. | No Filter - Cold | Whole House - No | Nickel | Y | 0.0068 | J | mg/L | 0.23 | ug/L | 40 | ug/L | Final
425 | by | Residential | 1st Floor | Kitchen Sink | G01by | 2016-03-18 | 14:16 | Sample has a slight yellow tint. | No Filter - Cold | Whole House - No | Potassium | Y | 0.91 | J | mg/L | 30 | ug/L | 5000 | ug/L | Final
425 | by | Residential | 1st Floor | Kitchen Sink | G01by | 2016-03-18 | 14:16 | Sample has a slight yellow tint. | No Filter - Cold | Whole House - No | Sodium | Y | 4.6 | J | mg/L | 68 | ug/L | 5000 | ug/L | Final
425 | by | Residential | 1st Floor | Kitchen Sink | G01by | 2016-03-18 | 14:16 | Sample has a slight yellow tint. | No Filter - Cold | Whole House - No | Calcium | Y | 26 |  | mg/L | 240 | ug/L | 5000 | ug/L | Final
425 | by | Residential | 1st Floor | Kitchen Sink | G02Hby | 2016-03-18 | 14:17 | Ran water for a minute till hot. 1-2 minutes | No Filter - Hot | Whole House - No | Aluminum | Y | 0.018 | J | mg/L | 9 | ug/L | 200 | ug/L | Final
425 | by | Residential | 1st Floor | Kitchen Sink | G02Hby | 2016-03-18 | 14:17 | Ran water for a minute till hot. 1-2 minutes | No Filter - Hot | Whole House - No | Lead | Y | 1.8 |  | ug/L | 0.11 | ug/L | 0.5 | ug/L | Final
425 | by | Residential | 1st Floor | Kitchen Sink | G02Hby | 2016-03-18 | 14:17 | Ran water for a minute till hot. 1-2 minutes | No Filter - Hot | Whole House - No | Manganese | Y | 0.012 | J | mg/L | 1.1 | ug/L | 15 | ug/L | Final
425 | by | Residential | 1st Floor | Kitchen Sink | G02Hby | 2016-03-18 | 14:17 | Ran water for a minute till hot. 1-2 minutes | No Filter - Hot | Whole House - No | Nickel | Y | 0.0011 | J | mg/L | 0.23 | ug/L | 40 | ug/L | Final
425 | by | Residential | 1st Floor | Kitchen Sink | G02Hby | 2016-03-18 | 14:17 | Ran water for a minute till hot. 1-2 minutes | No Filter - Hot | Whole House - No | Potassium | Y | 0.93 | J | mg/L | 30 | ug/L | 5000 | ug/L | Final
425 | by | Residential | 1st Floor | Kitchen Sink | G02Hby | 2016-03-18 | 14:17 | Ran water for a minute till hot. 1-2 minutes | No Filter - Hot | Whole House - No | Magnesium | Y | 7.7 |  | mg/L | 48 | ug/L | 5000 | ug/L | Final
425 | by | Residential | 1st Floor | Kitchen Sink | G02Hby | 2016-03-18 | 14:17 | Ran water for a minute till hot. 1-2 minutes | No Filter - Hot | Whole House - No | Iron | Y | 0.38 |  | mg/L | 16 | ug/L | 100 | ug/L | Final
425 | by | Residential | 1st Floor | Kitchen Sink | G02Hby | 2016-03-18 | 14:17 | Ran water for a minute till hot. 1-2 minutes | No Filter - Hot | Whole House - No | Copper | Y | 49 |  | ug/L | 0.75 | ug/L | 5 | ug/L | Final
425 | by | Residential | 1st Floor | Kitchen Sink | G02Hby | 2016-03-18 | 14:17 | Ran water for a minute till hot. 1-2 minutes | No Filter - Hot | Whole House - No | Chromium | Y | 0.34 | J | ug/L | 0.2 | ug/L | 5 | ug/L | Final
425 | by | Residential | 1st Floor | Kitchen Sink | G02Hby | 2016-03-18 | 14:17 | Ran water for a minute till hot. 1-2 minutes | No Filter - Hot | Whole House - No | Cadmium | Y | 0.22 | J | ug/L | 0.061 | ug/L | 2 | ug/L | Final
425 | by | Residential | 1st Floor | Kitchen Sink | G02Hby | 2016-03-18 | 14:17 | Ran water for a minute till hot. 1-2 minutes | No Filter - Hot | Whole House - No | Sodium | Y | 4.5 | J | mg/L | 68 | ug/L | 5000 | ug/L | Final
425 | by | Residential | 1st Floor | Kitchen Sink | G02Hby | 2016-03-18 | 14:17 | Ran water for a minute till hot. 1-2 minutes | No Filter - Hot | Whole House - No | Calcium | Y | 26 |  | mg/L | 240 | ug/L | 5000 | ug/L | Final
425 | by | Residential | 1st Floor | Kitchen Sink | G02Hby | 2016-03-18 | 14:17 | Ran water for a minute till hot. 1-2 minutes | No Filter - Hot | Whole House - No | Zinc | Y | 0.037 | J | mg/L | 7.3 | ug/L | 50 | ug/L | Final
426 | bj | Residential | 1st Floor | Kitchen Sink | G01bj | 2016-03-17 | 11:15 | Leaking at faucet and under sink | No Filter - Cold |  | Copper | Y | 190 |  | ug/L | 0.75 | ug/L | 5 | ug/L | Final
426 | bj | Residential | 1st Floor | Kitchen Sink | G01bj | 2016-03-17 | 11:15 | Leaking at faucet and under sink | No Filter - Cold |  | Lead | Y | 9.3 |  | ug/L | 0.11 | ug/L | 0.5 | ug/L | Final
426 | bj | Residential | 1st Floor | Kitchen Sink | G01bj | 2016-03-17 | 11:15 | Leaking at faucet and under sink | No Filter - Cold |  | Cadmium | Y | 0.11 | J | ug/L | 0.061 | ug/L | 2 | ug/L | Final
426 | bj | Residential | 1st Floor | Kitchen Sink | G01bj | 2016-03-17 | 11:15 | Leaking at faucet and under sink | No Filter - Cold |  | Calcium | Y | 26 |  | mg/L | 240 | ug/L | 5000 | ug/L | Final
426 | bj | Residential | 1st Floor | Kitchen Sink | G01bj | 2016-03-17 | 11:15 | Leaking at faucet and under sink | No Filter - Cold |  | Chromium | N | 0.2 | U | ug/L | 0.2 | ug/L | 5 | ug/L | Final
426 | bj | Residential | 1st Floor | Kitchen Sink | G01bj | 2016-03-17 | 11:15 | Leaking at faucet and under sink | No Filter - Cold |  | Iron | Y | 0.11 |  | mg/L | 16 | ug/L | 100 | ug/L | Final
426 | bj | Residential | 1st Floor | Kitchen Sink | G01bj | 2016-03-17 | 11:15 | Leaking at faucet and under sink | No Filter - Cold |  | Magnesium | Y | 7.6 |  | mg/L | 48 | ug/L | 5000 | ug/L | Final
426 | bj | Residential | 1st Floor | Kitchen Sink | G01bj | 2016-03-17 | 11:15 | Leaking at faucet and under sink | No Filter - Cold |  | Nickel | Y | 0.0024 | J | mg/L | 0.23 | ug/L | 40 | ug/L | Final
426 | bj | Residential | 1st Floor | Kitchen Sink | G01bj | 2016-03-17 | 11:15 | Leaking at faucet and under sink | No Filter - Cold |  | Potassium | Y | 0.9 | J | mg/L | 30 | ug/L | 5000 | ug/L | Final
426 | bj | Residential | 1st Floor | Kitchen Sink | G01bj | 2016-03-17 | 11:15 | Leaking at faucet and under sink | No Filter - Cold |  | Zinc | Y | 0.21 |  | mg/L | 7.3 | ug/L | 50 | ug/L | Final
426 | bj | Residential | 1st Floor | Kitchen Sink | G01bj | 2016-03-17 | 11:15 | Leaking at faucet and under sink | No Filter - Cold |  | Aluminum | Y | 0.024 | J | mg/L | 9 | ug/L | 200 | ug/L | Final
426 | bj | Residential | 1st Floor | Kitchen Sink | G01bj | 2016-03-17 | 11:15 | Leaking at faucet and under sink | No Filter - Cold |  | Sodium | Y | 4.6 | J | mg/L | 68 | ug/L | 5000 | ug/L | Final
426 | bj | Residential | 1st Floor | Kitchen Sink | G01bj | 2016-03-17 | 11:15 | Leaking at faucet and under sink | No Filter - Cold |  | Manganese | Y | 0.0021 | J | mg/L | 1.1 | ug/L | 15 | ug/L | Final
426 | bj | Residential | 1st Floor | Kitchen Sink | G02Hbj | 2016-03-17 | 11:17 | Again owner explained that leaking started when filter was installed (6months ago) | No Filter - Hot |  | Chromium | N | 0.2 | U | ug/L | 0.2 | ug/L | 5 | ug/L | Final
426 | bj | Residential | 1st Floor | Kitchen Sink | G02Hbj | 2016-03-17 | 11:17 | Again owner explained that leaking started when filter was installed (6months ago) | No Filter - Hot |  | Calcium | Y | 27 |  | mg/L | 240 | ug/L | 5000 | ug/L | Final
426 | bj | Residential | 1st Floor | Kitchen Sink | G02Hbj | 2016-03-17 | 11:17 | Again owner explained that leaking started when filter was installed (6months ago) | No Filter - Hot |  | Zinc | N | 0.0073 | U | mg/L | 7.3 | ug/L | 50 | ug/L | Final
426 | bj | Residential | 1st Floor | Kitchen Sink | G02Hbj | 2016-03-17 | 11:17 | Again owner explained that leaking started when filter was installed (6months ago) | No Filter - Hot |  | Sodium | Y | 4.7 | J | mg/L | 68 | ug/L | 5000 | ug/L | Final
426 | bj | Residential | 1st Floor | Kitchen Sink | G02Hbj | 2016-03-17 | 11:17 | Again owner explained that leaking started when filter was installed (6months ago) | No Filter - Hot |  | Potassium | Y | 0.93 | J | mg/L | 30 | ug/L | 5000 | ug/L | Final
426 | bj | Residential | 1st Floor | Kitchen Sink | G02Hbj | 2016-03-17 | 11:17 | Again owner explained that leaking started when filter was installed (6months ago) | No Filter - Hot |  | Nickel | Y | 0.00083 | J | mg/L | 0.23 | ug/L | 40 | ug/L | Final
426 | bj | Residential | 1st Floor | Kitchen Sink | G02Hbj | 2016-03-17 | 11:17 | Again owner explained that leaking started when filter was installed (6months ago) | No Filter - Hot |  | Manganese | Y | 0.0051 | J | mg/L | 1.1 | ug/L | 15 | ug/L | Final
426 | bj | Residential | 1st Floor | Kitchen Sink | G02Hbj | 2016-03-17 | 11:17 | Again owner explained that leaking started when filter was installed (6months ago) | No Filter - Hot |  | Magnesium | Y | 8 |  | mg/L | 48 | ug/L | 5000 | ug/L | Final
426 | bj | Residential | 1st Floor | Kitchen Sink | G02Hbj | 2016-03-17 | 11:17 | Again owner explained that leaking started when filter was installed (6months ago) | No Filter - Hot |  | Lead | Y | 0.75 |  | ug/L | 0.11 | ug/L | 0.5 | ug/L | Final
426 | bj | Residential | 1st Floor | Kitchen Sink | G02Hbj | 2016-03-17 | 11:17 | Again owner explained that leaking started when filter was installed (6months ago) | No Filter - Hot |  | Iron | Y | 0.18 |  | mg/L | 16 | ug/L | 100 | ug/L | Final
426 | bj | Residential | 1st Floor | Kitchen Sink | G02Hbj | 2016-03-17 | 11:17 | Again owner explained that leaking started when filter was installed (6months ago) | No Filter - Hot |  | Aluminum | Y | 0.016 | J | mg/L | 9 | ug/L | 200 | ug/L | Final
426 | bj | Residential | 1st Floor | Kitchen Sink | G02Hbj | 2016-03-17 | 11:17 | Again owner explained that leaking started when filter was installed (6months ago) | No Filter - Hot |  | Cadmium | Y | 0.08 | J | ug/L | 0.061 | ug/L | 2 | ug/L | Final
426 | bj | Residential | 1st Floor | Kitchen Sink | G02Hbj | 2016-03-17 | 11:17 | Again owner explained that leaking started when filter was installed (6months ago) | No Filter - Hot |  | Copper | Y | 63 |  | ug/L | 0.75 | ug/L | 5 | ug/L | Final
547 | fg | Residential | 2nd Floor | Kitchen Sink | G01fg | 2016-03-31 | 17:12 | Sampled from sons 2nd floor bathroom Kitchen sink is a detachable hose aerated faucet | No Filter - Cold | Whole House - No | Iron | Y | 0.19 |  | mg/L | 16 | ug/L | 100 | ug/L | Final
547 | fg | Residential | 2nd Floor | Kitchen Sink | G01fg | 2016-03-31 | 17:12 | Sampled from sons 2nd floor bathroom Kitchen sink is a detachable hose aerated faucet | No Filter - Cold | Whole House - No | Copper | Y | 240 |  | ug/L | 0.75 | ug/L | 5 | ug/L | Final
547 | fg | Residential | 2nd Floor | Kitchen Sink | G01fg | 2016-03-31 | 17:12 | Sampled from sons 2nd floor bathroom Kitchen sink is a detachable hose aerated faucet | No Filter - Cold | Whole House - No | Calcium | Y | 28 |  | mg/L | 240 | ug/L | 5000 | ug/L | Final
547 | fg | Residential | 2nd Floor | Kitchen Sink | G01fg | 2016-03-31 | 17:12 | Sampled from sons 2nd floor bathroom Kitchen sink is a detachable hose aerated faucet | No Filter - Cold | Whole House - No | Sodium | Y | 5 |  | mg/L | 68 | ug/L | 5000 | ug/L | Final
547 | fg | Residential | 2nd Floor | Kitchen Sink | G01fg | 2016-03-31 | 17:12 | Sampled from sons 2nd floor bathroom Kitchen sink is a detachable hose aerated faucet | No Filter - Cold | Whole House - No | Cadmium | Y | 0.076 | J | ug/L | 0.061 | ug/L | 2 | ug/L | Final
547 | fg | Residential | 2nd Floor | Kitchen Sink | G01fg | 2016-03-31 | 17:12 | Sampled from sons 2nd floor bathroom Kitchen sink is a detachable hose aerated faucet | No Filter - Cold | Whole House - No | Zinc | Y | 0.079 |  | mg/L | 7.3 | ug/L | 50 | ug/L | Final
547 | fg | Residential | 2nd Floor | Kitchen Sink | G01fg | 2016-03-31 | 17:12 | Sampled from sons 2nd floor bathroom Kitchen sink is a detachable hose aerated faucet | No Filter - Cold | Whole House - No | Aluminum | Y | 0.1 | J | mg/L | 9 | ug/L | 200 | ug/L | Final
547 | fg | Residential | 2nd Floor | Kitchen Sink | G01fg | 2016-03-31 | 17:12 | Sampled from sons 2nd floor bathroom Kitchen sink is a detachable hose aerated faucet | No Filter - Cold | Whole House - No | Chromium | Y | 0.74 | J | ug/L | 0.2 | ug/L | 5 | ug/L | Final
547 | fg | Residential | 2nd Floor | Kitchen Sink | G01fg | 2016-03-31 | 17:12 | Sampled from sons 2nd floor bathroom Kitchen sink is a detachable hose aerated faucet | No Filter - Cold | Whole House - No | Potassium | Y | 1.1 | J | mg/L | 30 | ug/L | 5000 | ug/L | Final
547 | fg | Residential | 2nd Floor | Kitchen Sink | G01fg | 2016-03-31 | 17:12 | Sampled from sons 2nd floor bathroom Kitchen sink is a detachable hose aerated faucet | No Filter - Cold | Whole House - No | Nickel | Y | 0.00067 | J | mg/L | 0.23 | ug/L | 40 | ug/L | Final
547 | fg | Residential | 2nd Floor | Kitchen Sink | G01fg | 2016-03-31 | 17:12 | Sampled from sons 2nd floor bathroom Kitchen sink is a detachable hose aerated faucet | No Filter - Cold | Whole House - No | Manganese | Y | 0.0045 | J | mg/L | 1.1 | ug/L | 15 | ug/L | Final
547 | fg | Residential | 2nd Floor | Kitchen Sink | G01fg | 2016-03-31 | 17:12 | Sampled from sons 2nd floor bathroom Kitchen sink is a detachable hose aerated faucet | No Filter - Cold | Whole House - No | Magnesium | Y | 8.2 |  | mg/L | 48 | ug/L | 5000 | ug/L | Final
547 | fg | Residential | 2nd Floor | Kitchen Sink | G01fg | 2016-03-31 | 17:12 | Sampled from sons 2nd floor bathroom Kitchen sink is a detachable hose aerated faucet | No Filter - Cold | Whole House - No | Lead | Y | 24 |  | ug/L | 0.11 | ug/L | 0.5 | ug/L | Final
547 | fg | Residential | 2nd Floor | Kitchen Sink | G02Hfg | 2016-03-31 | 17:14 | Sample taken from sons bathroom sink Kitchen has detachable hose aerated faucet | No Filter - Hot | Whole House - No | Copper | Y | 65 |  | ug/L | 0.75 | ug/L | 5 | ug/L | Final
547 | fg | Residential | 2nd Floor | Kitchen Sink | G02Hfg | 2016-03-31 | 17:14 | Sample taken from sons bathroom sink Kitchen has detachable hose aerated faucet | No Filter - Hot | Whole House - No | Manganese | Y | 0.0038 | J | mg/L | 1.1 | ug/L | 15 | ug/L | Final
547 | fg | Residential | 2nd Floor | Kitchen Sink | G02Hfg | 2016-03-31 | 17:14 | Sample taken from sons bathroom sink Kitchen has detachable hose aerated faucet | No Filter - Hot | Whole House - No | Iron | Y | 0.037 | J | mg/L | 16 | ug/L | 100 | ug/L | Final
547 | fg | Residential | 2nd Floor | Kitchen Sink | G02Hfg | 2016-03-31 | 17:14 | Sample taken from sons bathroom sink Kitchen has detachable hose aerated faucet | No Filter - Hot | Whole House - No | Cadmium | Y | 0.069 | J | ug/L | 0.061 | ug/L | 2 | ug/L | Final
547 | fg | Residential | 2nd Floor | Kitchen Sink | G02Hfg | 2016-03-31 | 17:14 | Sample taken from sons bathroom sink Kitchen has detachable hose aerated faucet | No Filter - Hot | Whole House - No | Calcium | Y | 26 |  | mg/L | 240 | ug/L | 5000 | ug/L | Final
547 | fg | Residential | 2nd Floor | Kitchen Sink | G02Hfg | 2016-03-31 | 17:14 | Sample taken from sons bathroom sink Kitchen has detachable hose aerated faucet | No Filter - Hot | Whole House - No | Chromium | N | 0.2 | U | ug/L | 0.2 | ug/L | 5 | ug/L | Final
547 | fg | Residential | 2nd Floor | Kitchen Sink | G02Hfg | 2016-03-31 | 17:14 | Sample taken from sons bathroom sink Kitchen has detachable hose aerated faucet | No Filter - Hot | Whole House - No | Lead | Y | 1.9 |  | ug/L | 0.11 | ug/L | 0.5 | ug/L | Final
547 | fg | Residential | 2nd Floor | Kitchen Sink | G02Hfg | 2016-03-31 | 17:14 | Sample taken from sons bathroom sink Kitchen has detachable hose aerated faucet | No Filter - Hot | Whole House - No | Nickel | Y | 0.0015 | J | mg/L | 0.23 | ug/L | 40 | ug/L | Final
547 | fg | Residential | 2nd Floor | Kitchen Sink | G02Hfg | 2016-03-31 | 17:14 | Sample taken from sons bathroom sink Kitchen has detachable hose aerated faucet | No Filter - Hot | Whole House - No | Potassium | Y | 1 | J | mg/L | 30 | ug/L | 5000 | ug/L | Final
547 | fg | Residential | 2nd Floor | Kitchen Sink | G02Hfg | 2016-03-31 | 17:14 | Sample taken from sons bathroom sink Kitchen has detachable hose aerated faucet | No Filter - Hot | Whole House - No | Sodium | Y | 4.9 | J | mg/L | 68 | ug/L | 5000 | ug/L | Final
547 | fg | Residential | 2nd Floor | Kitchen Sink | G02Hfg | 2016-03-31 | 17:14 | Sample taken from sons bathroom sink Kitchen has detachable hose aerated faucet | No Filter - Hot | Whole House - No | Zinc | Y | 0.014 | J | mg/L | 7.3 | ug/L | 50 | ug/L | Final
547 | fg | Residential | 2nd Floor | Kitchen Sink | G02Hfg | 2016-03-31 | 17:14 | Sample taken from sons bathroom sink Kitchen has detachable hose aerated faucet | No Filter - Hot | Whole House - No | Aluminum | Y | 0.22 |  | mg/L | 9 | ug/L | 200 | ug/L | Final
547 | fg | Residential | 2nd Floor | Kitchen Sink | G02Hfg | 2016-03-31 | 17:14 | Sample taken from sons bathroom sink Kitchen has detachable hose aerated faucet | No Filter - Hot | Whole House - No | Magnesium | Y | 7.6 |  | mg/L | 48 | ug/L | 5000 | ug/L | Final
533 | dz | Residential | 1st Floor | Kitchen Sink | G01dz | 2016-03-25 | 08:48 |  | No Filter - Cold | Whole House - No | Copper | Y | 67 |  | ug/L | 0.75 | ug/L | 5 | ug/L | Final
533 | dz | Residential | 1st Floor | Kitchen Sink | G01dz | 2016-03-25 | 08:48 |  | No Filter - Cold | Whole House - No | Sodium | Y | 4.9 | J B | mg/L | 68 | ug/L | 5000 | ug/L | Final
533 | dz | Residential | 1st Floor | Kitchen Sink | G01dz | 2016-03-25 | 08:48 |  | No Filter - Cold | Whole House - No | Aluminum | Y | 0.047 | J | mg/L | 9 | ug/L | 200 | ug/L | Final
533 | dz | Residential | 1st Floor | Kitchen Sink | G01dz | 2016-03-25 | 08:48 |  | No Filter - Cold | Whole House - No | Cadmium | N | 0.061 | U | ug/L | 0.061 | ug/L | 2 | ug/L | Final
533 | dz | Residential | 1st Floor | Kitchen Sink | G01dz | 2016-03-25 | 08:48 |  | No Filter - Cold | Whole House - No | Calcium | Y | 26 | B | mg/L | 240 | ug/L | 5000 | ug/L | Final
533 | dz | Residential | 1st Floor | Kitchen Sink | G01dz | 2016-03-25 | 08:48 |  | No Filter - Cold | Whole House - No | Chromium | Y | 0.25 | J | ug/L | 0.2 | ug/L | 5 | ug/L | Final
533 | dz | Residential | 1st Floor | Kitchen Sink | G01dz | 2016-03-25 | 08:48 |  | No Filter - Cold | Whole House - No | Iron | Y | 0.052 | J B | mg/L | 16 | ug/L | 100 | ug/L | Final
533 | dz | Residential | 1st Floor | Kitchen Sink | G01dz | 2016-03-25 | 08:48 |  | No Filter - Cold | Whole House - No | Lead | Y | 4 | B | ug/L | 0.11 | ug/L | 0.5 | ug/L | Final
533 | dz | Residential | 1st Floor | Kitchen Sink | G01dz | 2016-03-25 | 08:48 |  | No Filter - Cold | Whole House - No | Magnesium | Y | 7.8 | B | mg/L | 48 | ug/L | 5000 | ug/L | Final
533 | dz | Residential | 1st Floor | Kitchen Sink | G01dz | 2016-03-25 | 08:48 |  | No Filter - Cold | Whole House - No | Manganese | Y | 0.0018 | J | mg/L | 1.1 | ug/L | 15 | ug/L | Final
533 | dz | Residential | 1st Floor | Kitchen Sink | G01dz | 2016-03-25 | 08:48 |  | No Filter - Cold | Whole House - No | Nickel | Y | 0.00044 | J B | mg/L | 0.23 | ug/L | 40 | ug/L | Final
533 | dz | Residential | 1st Floor | Kitchen Sink | G01dz | 2016-03-25 | 08:48 |  | No Filter - Cold | Whole House - No | Potassium | Y | 0.97 | J B | mg/L | 30 | ug/L | 5000 | ug/L | Final
533 | dz | Residential | 1st Floor | Kitchen Sink | G01dz | 2016-03-25 | 08:48 |  | No Filter - Cold | Whole House - No | Zinc | N | 0.0073 | U | mg/L | 7.3 | ug/L | 50 | ug/L | Final
533 | dz | Residential | 1st Floor | Kitchen Sink | G02Hdz | 2016-03-25 | 08:50 |  | No Filter - Hot | Whole House - No | Nickel | Y | 0.00054 | J B | mg/L | 0.23 | ug/L | 40 | ug/L | Final
533 | dz | Residential | 1st Floor | Kitchen Sink | G02Hdz | 2016-03-25 | 08:50 |  | No Filter - Hot | Whole House - No | Potassium | Y | 1 | J B | mg/L | 30 | ug/L | 5000 | ug/L | Final
533 | dz | Residential | 1st Floor | Kitchen Sink | G02Hdz | 2016-03-25 | 08:50 |  | No Filter - Hot | Whole House - No | Aluminum | Y | 0.038 | J | mg/L | 9 | ug/L | 200 | ug/L | Final
533 | dz | Residential | 1st Floor | Kitchen Sink | G02Hdz | 2016-03-25 | 08:50 |  | No Filter - Hot | Whole House - No | Cadmium | N | 0.061 | U | ug/L | 0.061 | ug/L | 2 | ug/L | Final
533 | dz | Residential | 1st Floor | Kitchen Sink | G02Hdz | 2016-03-25 | 08:50 |  | No Filter - Hot | Whole House - No | Calcium | Y | 27 | B | mg/L | 240 | ug/L | 5000 | ug/L | Final
533 | dz | Residential | 1st Floor | Kitchen Sink | G02Hdz | 2016-03-25 | 08:50 |  | No Filter - Hot | Whole House - No | Chromium | Y | 0.21 | J | ug/L | 0.2 | ug/L | 5 | ug/L | Final
533 | dz | Residential | 1st Floor | Kitchen Sink | G02Hdz | 2016-03-25 | 08:50 |  | No Filter - Hot | Whole House - No | Magnesium | Y | 8.3 | B | mg/L | 48 | ug/L | 5000 | ug/L | Final
533 | dz | Residential | 1st Floor | Kitchen Sink | G02Hdz | 2016-03-25 | 08:50 |  | No Filter - Hot | Whole House - No | Copper | Y | 59 |  | ug/L | 0.75 | ug/L | 5 | ug/L | Final
533 | dz | Residential | 1st Floor | Kitchen Sink | G02Hdz | 2016-03-25 | 08:50 |  | No Filter - Hot | Whole House - No | Manganese | Y | 0.0034 | J | mg/L | 1.1 | ug/L | 15 | ug/L | Final
533 | dz | Residential | 1st Floor | Kitchen Sink | G02Hdz | 2016-03-25 | 08:50 |  | No Filter - Hot | Whole House - No | Iron | Y | 0.11 | B | mg/L | 16 | ug/L | 100 | ug/L | Final
533 | dz | Residential | 1st Floor | Kitchen Sink | G02Hdz | 2016-03-25 | 08:50 |  | No Filter - Hot | Whole House - No | Sodium | Y | 4.9 | J B | mg/L | 68 | ug/L | 5000 | ug/L | Final
533 | dz | Residential | 1st Floor | Kitchen Sink | G02Hdz | 2016-03-25 | 08:50 |  | No Filter - Hot | Whole House - No | Lead | Y | 35 | B | ug/L | 0.11 | ug/L | 0.5 | ug/L | Final
533 | dz | Residential | 1st Floor | Kitchen Sink | G02Hdz | 2016-03-25 | 08:50 |  | No Filter - Hot | Whole House - No | Zinc | Y | 0.022 | J B | mg/L | 7.3 | ug/L | 50 | ug/L | Final
427 | s | Residential | 1st Floor | Kitchen Sink | G01s | 2016-03-15 | 16:48 |  | No Filter - Cold | Whole House - No | Sodium | Y | 4.6 | J | mg/L | 68 | ug/L | 5000 | ug/L | Final
427 | s | Residential | 1st Floor | Kitchen Sink | G01s | 2016-03-15 | 16:48 |  | No Filter - Cold | Whole House - No | Zinc | Y | 0.019 | J | mg/L | 7.3 | ug/L | 50 | ug/L | Final
427 | s | Residential | 1st Floor | Kitchen Sink | G01s | 2016-03-15 | 16:48 |  | No Filter - Cold | Whole House - No | Nickel | Y | 0.00091 | J B | mg/L | 0.23 | ug/L | 40 | ug/L | Final
427 | s | Residential | 1st Floor | Kitchen Sink | G01s | 2016-03-15 | 16:48 |  | No Filter - Cold | Whole House - No | Manganese | Y | 0.0012 | J | mg/L | 1.1 | ug/L | 15 | ug/L | Final
427 | s | Residential | 1st Floor | Kitchen Sink | G01s | 2016-03-15 | 16:48 |  | No Filter - Cold | Whole House - No | Magnesium | Y | 7.6 |  | mg/L | 48 | ug/L | 5000 | ug/L | Final
427 | s | Residential | 1st Floor | Kitchen Sink | G01s | 2016-03-15 | 16:48 |  | No Filter - Cold | Whole House - No | Lead | Y | 0.47 | J | ug/L | 0.11 | ug/L | 0.5 | ug/L | Final
427 | s | Residential | 1st Floor | Kitchen Sink | G01s | 2016-03-15 | 16:48 |  | No Filter - Cold | Whole House - No | Iron | Y | 0.032 | J | mg/L | 16 | ug/L | 100 | ug/L | Final
427 | s | Residential | 1st Floor | Kitchen Sink | G01s | 2016-03-15 | 16:48 |  | No Filter - Cold | Whole House - No | Copper | Y | 63 |  | ug/L | 0.75 | ug/L | 5 | ug/L | Final
427 | s | Residential | 1st Floor | Kitchen Sink | G01s | 2016-03-15 | 16:48 |  | No Filter - Cold | Whole House - No | Chromium | Y | 0.21 | J | ug/L | 0.2 | ug/L | 5 | ug/L | Final
427 | s | Residential | 1st Floor | Kitchen Sink | G01s | 2016-03-15 | 16:48 |  | No Filter - Cold | Whole House - No | Calcium | Y | 27 |  | mg/L | 240 | ug/L | 5000 | ug/L | Final
427 | s | Residential | 1st Floor | Kitchen Sink | G01s | 2016-03-15 | 16:48 |  | No Filter - Cold | Whole House - No | Cadmium | N | 0.061 | U | ug/L | 0.061 | ug/L | 2 | ug/L | Final
427 | s | Residential | 1st Floor | Kitchen Sink | G01s | 2016-03-15 | 16:48 |  | No Filter - Cold | Whole House - No | Aluminum | Y | 0.014 | J B | mg/L | 9 | ug/L | 200 | ug/L | Final
427 | s | Residential | 1st Floor | Kitchen Sink | G01s | 2016-03-15 | 16:48 |  | No Filter - Cold | Whole House - No | Potassium | Y | 0.97 | J | mg/L | 30 | ug/L | 5000 | ug/L | Final
427 | s | Residential | 1st Floor | Kitchen Sink | G02Hs | 2016-03-15 | 16:50 |  | No Filter - Hot | Whole House - No | Copper | Y | 64 |  | ug/L | 0.75 | ug/L | 5 | ug/L | Final
427 | s | Residential | 1st Floor | Kitchen Sink | G02Hs | 2016-03-15 | 16:50 |  | No Filter - Hot | Whole House - No | Lead | Y | 0.26 | J | ug/L | 0.11 | ug/L | 0.5 | ug/L | Final
427 | s | Residential | 1st Floor | Kitchen Sink | G02Hs | 2016-03-15 | 16:50 |  | No Filter - Hot | Whole House - No | Magnesium | Y | 8.4 |  | mg/L | 48 | ug/L | 5000 | ug/L | Final
427 | s | Residential | 1st Floor | Kitchen Sink | G02Hs | 2016-03-15 | 16:50 |  | No Filter - Hot | Whole House - No | Chromium | N | 0.2 | U | ug/L | 0.2 | ug/L | 5 | ug/L | Final
427 | s | Residential | 1st Floor | Kitchen Sink | G02Hs | 2016-03-15 | 16:50 |  | No Filter - Hot | Whole House - No | Iron | Y | 0.031 | J | mg/L | 16 | ug/L | 100 | ug/L | Final
427 | s | Residential | 1st Floor | Kitchen Sink | G02Hs | 2016-03-15 | 16:50 |  | No Filter - Hot | Whole House - No | Calcium | Y | 28 |  | mg/L | 240 | ug/L | 5000 | ug/L | Final
427 | s | Residential | 1st Floor | Kitchen Sink | G02Hs | 2016-03-15 | 16:50 |  | No Filter - Hot | Whole House - No | Cadmium | N | 0.061 | U | ug/L | 0.061 | ug/L | 2 | ug/L | Final
427 | s | Residential | 1st Floor | Kitchen Sink | G02Hs | 2016-03-15 | 16:50 |  | No Filter - Hot | Whole House - No | Aluminum | Y | 0.022 | J B | mg/L | 9 | ug/L | 200 | ug/L | Final
427 | s | Residential | 1st Floor | Kitchen Sink | G02Hs | 2016-03-15 | 16:50 |  | No Filter - Hot | Whole House - No | Zinc | N | 0.0073 | U | mg/L | 7.3 | ug/L | 50 | ug/L | Final
427 | s | Residential | 1st Floor | Kitchen Sink | G02Hs | 2016-03-15 | 16:50 |  | No Filter - Hot | Whole House - No | Sodium | Y | 4.8 | J | mg/L | 68 | ug/L | 5000 | ug/L | Final
427 | s | Residential | 1st Floor | Kitchen Sink | G02Hs | 2016-03-15 | 16:50 |  | No Filter - Hot | Whole House - No | Potassium | Y | 1 | J | mg/L | 30 | ug/L | 5000 | ug/L | Final
427 | s | Residential | 1st Floor | Kitchen Sink | G02Hs | 2016-03-15 | 16:50 |  | No Filter - Hot | Whole House - No | Nickel | Y | 0.0012 | J B | mg/L | 0.23 | ug/L | 40 | ug/L | Final
427 | s | Residential | 1st Floor | Kitchen Sink | G02Hs | 2016-03-15 | 16:50 |  | No Filter - Hot | Whole House - No | Manganese | Y | 0.0028 | J | mg/L | 1.1 | ug/L | 15 | ug/L | Final
428 | r | Residential | 1st Floor | Kitchen Sink | G01r | 2016-03-15 | 16:16 | Kitchen sink | No Filter - Cold |  | Iron | Y | 0.16 |  | mg/L | 16 | ug/L | 100 | ug/L | Final
428 | r | Residential | 1st Floor | Kitchen Sink | G01r | 2016-03-15 | 16:16 | Kitchen sink | No Filter - Cold |  | Lead | Y | 2.7 |  | ug/L | 0.11 | ug/L | 0.5 | ug/L | Final
428 | r | Residential | 1st Floor | Kitchen Sink | G01r | 2016-03-15 | 16:16 | Kitchen sink | No Filter - Cold |  | Nickel | Y | 0.00085 | J B | mg/L | 0.23 | ug/L | 40 | ug/L | Final
428 | r | Residential | 1st Floor | Kitchen Sink | G01r | 2016-03-15 | 16:16 | Kitchen sink | No Filter - Cold |  | Copper | Y | 160 |  | ug/L | 0.75 | ug/L | 5 | ug/L | Final
428 | r | Residential | 1st Floor | Kitchen Sink | G01r | 2016-03-15 | 16:16 | Kitchen sink | No Filter - Cold |  | Cadmium | N | 0.061 | U | ug/L | 0.061 | ug/L | 2 | ug/L | Final
428 | r | Residential | 1st Floor | Kitchen Sink | G01r | 2016-03-15 | 16:16 | Kitchen sink | No Filter - Cold |  | Aluminum | Y | 0.013 | J B | mg/L | 9 | ug/L | 200 | ug/L | Final
428 | r | Residential | 1st Floor | Kitchen Sink | G01r | 2016-03-15 | 16:16 | Kitchen sink | No Filter - Cold |  | Calcium | Y | 28 |  | mg/L | 240 | ug/L | 5000 | ug/L | Final
428 | r | Residential | 1st Floor | Kitchen Sink | G01r | 2016-03-15 | 16:16 | Kitchen sink | No Filter - Cold |  | Zinc | Y | 0.088 |  | mg/L | 7.3 | ug/L | 50 | ug/L | Final
428 | r | Residential | 1st Floor | Kitchen Sink | G01r | 2016-03-15 | 16:16 | Kitchen sink | No Filter - Cold |  | Sodium | Y | 4.9 | J | mg/L | 68 | ug/L | 5000 | ug/L | Final
428 | r | Residential | 1st Floor | Kitchen Sink | G01r | 2016-03-15 | 16:16 | Kitchen sink | No Filter - Cold |  | Magnesium | Y | 8.1 |  | mg/L | 48 | ug/L | 5000 | ug/L | Final
428 | r | Residential | 1st Floor | Kitchen Sink | G01r | 2016-03-15 | 16:16 | Kitchen sink | No Filter - Cold |  | Potassium | Y | 1 | J | mg/L | 30 | ug/L | 5000 | ug/L | Final
428 | r | Residential | 1st Floor | Kitchen Sink | G01r | 2016-03-15 | 16:16 | Kitchen sink | No Filter - Cold |  | Chromium | Y | 0.22 | J | ug/L | 0.2 | ug/L | 5 | ug/L | Final
428 | r | Residential | 1st Floor | Kitchen Sink | G01r | 2016-03-15 | 16:16 | Kitchen sink | No Filter - Cold |  | Manganese | Y | 0.0035 | J | mg/L | 1.1 | ug/L | 15 | ug/L | Final
428 | r | Residential | 1st Floor | Kitchen Sink | G02Hr | 2016-03-15 | 16:17 | Kitchen sink | No Filter - Hot |  | Potassium | Y | 0.96 | J | mg/L | 30 | ug/L | 5000 | ug/L | Final
428 | r | Residential | 1st Floor | Kitchen Sink | G02Hr | 2016-03-15 | 16:17 | Kitchen sink | No Filter - Hot |  | Iron | Y | 0.13 |  | mg/L | 16 | ug/L | 100 | ug/L | Final
428 | r | Residential | 1st Floor | Kitchen Sink | G02Hr | 2016-03-15 | 16:17 | Kitchen sink | No Filter - Hot |  | Lead | Y | 0.33 | J | ug/L | 0.11 | ug/L | 0.5 | ug/L | Final
428 | r | Residential | 1st Floor | Kitchen Sink | G02Hr | 2016-03-15 | 16:17 | Kitchen sink | No Filter - Hot |  | Magnesium | Y | 8.2 |  | mg/L | 48 | ug/L | 5000 | ug/L | Final
428 | r | Residential | 1st Floor | Kitchen Sink | G02Hr | 2016-03-15 | 16:17 | Kitchen sink | No Filter - Hot |  | Manganese | Y | 0.006 | J | mg/L | 1.1 | ug/L | 15 | ug/L | Final
428 | r | Residential | 1st Floor | Kitchen Sink | G02Hr | 2016-03-15 | 16:17 | Kitchen sink | No Filter - Hot |  | Chromium | N | 0.2 | U | ug/L | 0.2 | ug/L | 5 | ug/L | Final
428 | r | Residential | 1st Floor | Kitchen Sink | G02Hr | 2016-03-15 | 16:17 | Kitchen sink | No Filter - Hot |  | Copper | Y | 47 |  | ug/L | 0.75 | ug/L | 5 | ug/L | Final
428 | r | Residential | 1st Floor | Kitchen Sink | G02Hr | 2016-03-15 | 16:17 | Kitchen sink | No Filter - Hot |  | Cadmium | N | 0.061 | U | ug/L | 0.061 | ug/L | 2 | ug/L | Final
428 | r | Residential | 1st Floor | Kitchen Sink | G02Hr | 2016-03-15 | 16:17 | Kitchen sink | No Filter - Hot |  | Nickel | Y | 0.00086 | J B | mg/L | 0.23 | ug/L | 40 | ug/L | Final
428 | r | Residential | 1st Floor | Kitchen Sink | G02Hr | 2016-03-15 | 16:17 | Kitchen sink | No Filter - Hot |  | Sodium | Y | 4.7 | J | mg/L | 68 | ug/L | 5000 | ug/L | Final
428 | r | Residential | 1st Floor | Kitchen Sink | G02Hr | 2016-03-15 | 16:17 | Kitchen sink | No Filter - Hot |  | Aluminum | Y | 0.015 | J B | mg/L | 9 | ug/L | 200 | ug/L | Final
428 | r | Residential | 1st Floor | Kitchen Sink | G02Hr | 2016-03-15 | 16:17 | Kitchen sink | No Filter - Hot |  | Zinc | Y | 0.019 | J | mg/L | 7.3 | ug/L | 50 | ug/L | Final
428 | r | Residential | 1st Floor | Kitchen Sink | G02Hr | 2016-03-15 | 16:17 | Kitchen sink | No Filter - Hot |  | Calcium | Y | 27 |  | mg/L | 240 | ug/L | 5000 | ug/L | Final
429 | t | Residential | 1st Floor | Kitchen Sink | G01t | 2016-03-15 | 17:06 | Kitchen Sink | No Filter - Cold | Whole House - No | Aluminum | Y | 0.051 | J B | mg/L | 9 | ug/L | 200 | ug/L | Final
429 | t | Residential | 1st Floor | Kitchen Sink | G01t | 2016-03-15 | 17:06 | Kitchen Sink | No Filter - Cold | Whole House - No | Cadmium | Y | 0.089 | J | ug/L | 0.061 | ug/L | 2 | ug/L | Final
429 | t | Residential | 1st Floor | Kitchen Sink | G01t | 2016-03-15 | 17:06 | Kitchen Sink | No Filter - Cold | Whole House - No | Calcium | Y | 26 |  | mg/L | 240 | ug/L | 5000 | ug/L | Final
429 | t | Residential | 1st Floor | Kitchen Sink | G01t | 2016-03-15 | 17:06 | Kitchen Sink | No Filter - Cold | Whole House - No | Copper | Y | 140 |  | ug/L | 0.75 | ug/L | 5 | ug/L | Final
429 | t | Residential | 1st Floor | Kitchen Sink | G01t | 2016-03-15 | 17:06 | Kitchen Sink | No Filter - Cold | Whole House - No | Zinc | Y | 0.3 |  | mg/L | 7.3 | ug/L | 50 | ug/L | Final
429 | t | Residential | 1st Floor | Kitchen Sink | G01t | 2016-03-15 | 17:06 | Kitchen Sink | No Filter - Cold | Whole House - No | Iron | Y | 0.14 |  | mg/L | 16 | ug/L | 100 | ug/L | Final
429 | t | Residential | 1st Floor | Kitchen Sink | G01t | 2016-03-15 | 17:06 | Kitchen Sink | No Filter - Cold | Whole House - No | Lead | Y | 11 |  | ug/L | 0.11 | ug/L | 0.5 | ug/L | Final
429 | t | Residential | 1st Floor | Kitchen Sink | G01t | 2016-03-15 | 17:06 | Kitchen Sink | No Filter - Cold | Whole House - No | Magnesium | Y | 7.7 |  | mg/L | 48 | ug/L | 5000 | ug/L | Final
429 | t | Residential | 1st Floor | Kitchen Sink | G01t | 2016-03-15 | 17:06 | Kitchen Sink | No Filter - Cold | Whole House - No | Manganese | Y | 0.0051 | J | mg/L | 1.1 | ug/L | 15 | ug/L | Final
429 | t | Residential | 1st Floor | Kitchen Sink | G01t | 2016-03-15 | 17:06 | Kitchen Sink | No Filter - Cold | Whole House - No | Nickel | Y | 0.0061 | J B | mg/L | 0.23 | ug/L | 40 | ug/L | Final
429 | t | Residential | 1st Floor | Kitchen Sink | G01t | 2016-03-15 | 17:06 | Kitchen Sink | No Filter - Cold | Whole House - No | Potassium | Y | 0.95 | J | mg/L | 30 | ug/L | 5000 | ug/L | Final
429 | t | Residential | 1st Floor | Kitchen Sink | G01t | 2016-03-15 | 17:06 | Kitchen Sink | No Filter - Cold | Whole House - No | Sodium | Y | 4.5 | J | mg/L | 68 | ug/L | 5000 | ug/L | Final
429 | t | Residential | 1st Floor | Kitchen Sink | G01t | 2016-03-15 | 17:06 | Kitchen Sink | No Filter - Cold | Whole House - No | Chromium | Y | 0.2 | J | ug/L | 0.2 | ug/L | 5 | ug/L | Final
429 | t | Residential | 1st Floor | Kitchen Sink | G02Ht | 2016-03-15 | 17:07 | Kitchen Sink, ran water for 1 1/2 minutes till hot, took Sample | No Filter - Hot | Whole House - No | Potassium | Y | 1 | J | mg/L | 30 | ug/L | 5000 | ug/L | Final
429 | t | Residential | 1st Floor | Kitchen Sink | G02Ht | 2016-03-15 | 17:07 | Kitchen Sink, ran water for 1 1/2 minutes till hot, took Sample | No Filter - Hot | Whole House - No | Sodium | Y | 4.6 | J | mg/L | 68 | ug/L | 5000 | ug/L | Final
429 | t | Residential | 1st Floor | Kitchen Sink | G02Ht | 2016-03-15 | 17:07 | Kitchen Sink, ran water for 1 1/2 minutes till hot, took Sample | No Filter - Hot | Whole House - No | Nickel | Y | 0.0015 | J B | mg/L | 0.23 | ug/L | 40 | ug/L | Final
429 | t | Residential | 1st Floor | Kitchen Sink | G02Ht | 2016-03-15 | 17:07 | Kitchen Sink, ran water for 1 1/2 minutes till hot, took Sample | No Filter - Hot | Whole House - No | Zinc | Y | 0.025 | J | mg/L | 7.3 | ug/L | 50 | ug/L | Final
429 | t | Residential | 1st Floor | Kitchen Sink | G02Ht | 2016-03-15 | 17:07 | Kitchen Sink, ran water for 1 1/2 minutes till hot, took Sample | No Filter - Hot | Whole House - No | Calcium | Y | 26 |  | mg/L | 240 | ug/L | 5000 | ug/L | Final
429 | t | Residential | 1st Floor | Kitchen Sink | G02Ht | 2016-03-15 | 17:07 | Kitchen Sink, ran water for 1 1/2 minutes till hot, took Sample | No Filter - Hot | Whole House - No | Cadmium | N | 0.061 | U | ug/L | 0.061 | ug/L | 2 | ug/L | Final
429 | t | Residential | 1st Floor | Kitchen Sink | G02Ht | 2016-03-15 | 17:07 | Kitchen Sink, ran water for 1 1/2 minutes till hot, took Sample | No Filter - Hot | Whole House - No | Aluminum | Y | 0.02 | J B | mg/L | 9 | ug/L | 200 | ug/L | Final
429 | t | Residential | 1st Floor | Kitchen Sink | G02Ht | 2016-03-15 | 17:07 | Kitchen Sink, ran water for 1 1/2 minutes till hot, took Sample | No Filter - Hot | Whole House - No | Chromium | Y | 0.29 | J | ug/L | 0.2 | ug/L | 5 | ug/L | Final
429 | t | Residential | 1st Floor | Kitchen Sink | G02Ht | 2016-03-15 | 17:07 | Kitchen Sink, ran water for 1 1/2 minutes till hot, took Sample | No Filter - Hot | Whole House - No | Copper | Y | 100 |  | ug/L | 0.75 | ug/L | 5 | ug/L | Final
429 | t | Residential | 1st Floor | Kitchen Sink | G02Ht | 2016-03-15 | 17:07 | Kitchen Sink, ran water for 1 1/2 minutes till hot, took Sample | No Filter - Hot | Whole House - No | Iron | Y | 0.079 | J | mg/L | 16 | ug/L | 100 | ug/L | Final
429 | t | Residential | 1st Floor | Kitchen Sink | G02Ht | 2016-03-15 | 17:07 | Kitchen Sink, ran water for 1 1/2 minutes till hot, took Sample | No Filter - Hot | Whole House - No | Lead | Y | 2.6 |  | ug/L | 0.11 | ug/L | 0.5 | ug/L | Final
429 | t | Residential | 1st Floor | Kitchen Sink | G02Ht | 2016-03-15 | 17:07 | Kitchen Sink, ran water for 1 1/2 minutes till hot, took Sample | No Filter - Hot | Whole House - No | Magnesium | Y | 8 |  | mg/L | 48 | ug/L | 5000 | ug/L | Final
429 | t | Residential | 1st Floor | Kitchen Sink | G02Ht | 2016-03-15 | 17:07 | Kitchen Sink, ran water for 1 1/2 minutes till hot, took Sample | No Filter - Hot | Whole House - No | Manganese | Y | 0.016 |  | mg/L | 1.1 | ug/L | 15 | ug/L | Final
475 | cm | Residential | 1st Floor | Kitchen Sink | G01cm | 2016-03-19 | 16:02 |  | No Filter - Cold | Whole House - No | Magnesium | Y | 7.7 |  | mg/L | 48 | ug/L | 5000 | ug/L | Final
475 | cm | Residential | 1st Floor | Kitchen Sink | G01cm | 2016-03-19 | 16:02 |  | No Filter - Cold | Whole House - No | Aluminum | Y | 0.037 | J | mg/L | 9 | ug/L | 200 | ug/L | Final
475 | cm | Residential | 1st Floor | Kitchen Sink | G01cm | 2016-03-19 | 16:02 |  | No Filter - Cold | Whole House - No | Potassium | Y | 0.95 | J | mg/L | 30 | ug/L | 5000 | ug/L | Final
475 | cm | Residential | 1st Floor | Kitchen Sink | G01cm | 2016-03-19 | 16:02 |  | No Filter - Cold | Whole House - No | Sodium | Y | 4.6 | J | mg/L | 68 | ug/L | 5000 | ug/L | Final
475 | cm | Residential | 1st Floor | Kitchen Sink | G01cm | 2016-03-19 | 16:02 |  | No Filter - Cold | Whole House - No | Manganese | Y | 0.0048 | J | mg/L | 1.1 | ug/L | 15 | ug/L | Final
475 | cm | Residential | 1st Floor | Kitchen Sink | G01cm | 2016-03-19 | 16:02 |  | No Filter - Cold | Whole House - No | Lead | Y | 18 |  | ug/L | 0.11 | ug/L | 0.5 | ug/L | Final
475 | cm | Residential | 1st Floor | Kitchen Sink | G01cm | 2016-03-19 | 16:02 |  | No Filter - Cold | Whole House - No | Iron | Y | 0.29 |  | mg/L | 16 | ug/L | 100 | ug/L | Final
475 | cm | Residential | 1st Floor | Kitchen Sink | G01cm | 2016-03-19 | 16:02 |  | No Filter - Cold | Whole House - No | Copper | Y | 210 |  | ug/L | 0.75 | ug/L | 5 | ug/L | Final
475 | cm | Residential | 1st Floor | Kitchen Sink | G01cm | 2016-03-19 | 16:02 |  | No Filter - Cold | Whole House - No | Zinc | Y | 0.29 |  | mg/L | 7.3 | ug/L | 50 | ug/L | Final
475 | cm | Residential | 1st Floor | Kitchen Sink | G01cm | 2016-03-19 | 16:02 |  | No Filter - Cold | Whole House - No | Chromium | Y | 0.27 | J | ug/L | 0.2 | ug/L | 5 | ug/L | Final
475 | cm | Residential | 1st Floor | Kitchen Sink | G01cm | 2016-03-19 | 16:02 |  | No Filter - Cold | Whole House - No | Calcium | Y | 26 |  | mg/L | 240 | ug/L | 5000 | ug/L | Final
475 | cm | Residential | 1st Floor | Kitchen Sink | G01cm | 2016-03-19 | 16:02 |  | No Filter - Cold | Whole House - No | Cadmium | N | 0.061 | U | ug/L | 0.061 | ug/L | 2 | ug/L | Final
475 | cm | Residential | 1st Floor | Kitchen Sink | G01cm | 2016-03-19 | 16:02 |  | No Filter - Cold | Whole House - No | Nickel | Y | 0.076 |  | mg/L | 0.23 | ug/L | 40 | ug/L | Final
475 | cm | Residential | 1st Floor | Kitchen Sink | G02Hcm | 2016-03-19 | 16:02 |  | No Filter - Hot | Whole House - No | Chromium | Y | 0.42 | J | ug/L | 0.2 | ug/L | 5 | ug/L | Final
475 | cm | Residential | 1st Floor | Kitchen Sink | G02Hcm | 2016-03-19 | 16:02 |  | No Filter - Hot | Whole House - No | Potassium | Y | 0.93 | J | mg/L | 30 | ug/L | 5000 | ug/L | Final
475 | cm | Residential | 1st Floor | Kitchen Sink | G02Hcm | 2016-03-19 | 16:02 |  | No Filter - Hot | Whole House - No | Sodium | Y | 4.7 | J | mg/L | 68 | ug/L | 5000 | ug/L | Final
475 | cm | Residential | 1st Floor | Kitchen Sink | G02Hcm | 2016-03-19 | 16:02 |  | No Filter - Hot | Whole House - No | Zinc | Y | 0.057 |  | mg/L | 7.3 | ug/L | 50 | ug/L | Final
475 | cm | Residential | 1st Floor | Kitchen Sink | G02Hcm | 2016-03-19 | 16:02 |  | No Filter - Hot | Whole House - No | Cadmium | N | 0.061 | U | ug/L | 0.061 | ug/L | 2 | ug/L | Final
475 | cm | Residential | 1st Floor | Kitchen Sink | G02Hcm | 2016-03-19 | 16:02 |  | No Filter - Hot | Whole House - No | Lead | Y | 2.4 |  | ug/L | 0.11 | ug/L | 0.5 | ug/L | Final
475 | cm | Residential | 1st Floor | Kitchen Sink | G02Hcm | 2016-03-19 | 16:02 |  | No Filter - Hot | Whole House - No | Iron | Y | 0.83 |  | mg/L | 16 | ug/L | 100 | ug/L | Final
475 | cm | Residential | 1st Floor | Kitchen Sink | G02Hcm | 2016-03-19 | 16:02 |  | No Filter - Hot | Whole House - No | Copper | Y | 180 |  | ug/L | 0.75 | ug/L | 5 | ug/L | Final
475 | cm | Residential | 1st Floor | Kitchen Sink | G02Hcm | 2016-03-19 | 16:02 |  | No Filter - Hot | Whole House - No | Calcium | Y | 26 |  | mg/L | 240 | ug/L | 5000 | ug/L | Final
475 | cm | Residential | 1st Floor | Kitchen Sink | G02Hcm | 2016-03-19 | 16:02 |  | No Filter - Hot | Whole House - No | Aluminum | Y | 0.045 | J | mg/L | 9 | ug/L | 200 | ug/L | Final
475 | cm | Residential | 1st Floor | Kitchen Sink | G02Hcm | 2016-03-19 | 16:02 |  | No Filter - Hot | Whole House - No | Magnesium | Y | 8.2 |  | mg/L | 48 | ug/L | 5000 | ug/L | Final
475 | cm | Residential | 1st Floor | Kitchen Sink | G02Hcm | 2016-03-19 | 16:02 |  | No Filter - Hot | Whole House - No | Manganese | Y | 0.013 | J | mg/L | 1.1 | ug/L | 15 | ug/L | Final
475 | cm | Residential | 1st Floor | Kitchen Sink | G02Hcm | 2016-03-19 | 16:02 |  | No Filter - Hot | Whole House - No | Nickel | Y | 0.0024 | J | mg/L | 0.23 | ug/L | 40 | ug/L | Final
430 | g | Residential | 1st Floor | Kitchen Sink | G01g | 2016-03-14 | 15:12 | 6 hours stagnated | No Filter - Cold | Whole House - No | Iron | Y | 0.33 |  | mg/L | 16 | ug/L | 100 | ug/L | Final
430 | g | Residential | 1st Floor | Kitchen Sink | G01g | 2016-03-14 | 15:12 | 6 hours stagnated | No Filter - Cold | Whole House - No | Chromium | Y | 0.34 | J | ug/L | 0.2 | ug/L | 5 | ug/L | Final
430 | g | Residential | 1st Floor | Kitchen Sink | G01g | 2016-03-14 | 15:12 | 6 hours stagnated | No Filter - Cold | Whole House - No | Aluminum | Y | 0.15 | J | mg/L | 9 | ug/L | 200 | ug/L | Final
430 | g | Residential | 1st Floor | Kitchen Sink | G01g | 2016-03-14 | 15:12 | 6 hours stagnated | No Filter - Cold | Whole House - No | Cadmium | Y | 0.13 | J | ug/L | 0.061 | ug/L | 2 | ug/L | Final
430 | g | Residential | 1st Floor | Kitchen Sink | G01g | 2016-03-14 | 15:12 | 6 hours stagnated | No Filter - Cold | Whole House - No | Magnesium | Y | 7.9 |  | mg/L | 48 | ug/L | 5000 | ug/L | Final
430 | g | Residential | 1st Floor | Kitchen Sink | G01g | 2016-03-14 | 15:12 | 6 hours stagnated | No Filter - Cold | Whole House - No | Calcium | Y | 26 | F1 | mg/L | 240 | ug/L | 5000 | ug/L | Final
430 | g | Residential | 1st Floor | Kitchen Sink | G01g | 2016-03-14 | 15:12 | 6 hours stagnated | No Filter - Cold | Whole House - No | Zinc | Y | 0.013 | J | mg/L | 7.3 | ug/L | 50 | ug/L | Final
430 | g | Residential | 1st Floor | Kitchen Sink | G01g | 2016-03-14 | 15:12 | 6 hours stagnated | No Filter - Cold | Whole House - No | Copper | Y | 240 |  | ug/L | 0.75 | ug/L | 5 | ug/L | Final
430 | g | Residential | 1st Floor | Kitchen Sink | G01g | 2016-03-14 | 15:12 | 6 hours stagnated | No Filter - Cold | Whole House - No | Lead | Y | 30 |  | ug/L | 0.11 | ug/L | 0.5 | ug/L | Final
430 | g | Residential | 1st Floor | Kitchen Sink | G01g | 2016-03-14 | 15:12 | 6 hours stagnated | No Filter - Cold | Whole House - No | Manganese | Y | 0.013 | J | mg/L | 1.1 | ug/L | 15 | ug/L | Final
430 | g | Residential | 1st Floor | Kitchen Sink | G01g | 2016-03-14 | 15:12 | 6 hours stagnated | No Filter - Cold | Whole House - No | Nickel | Y | 0.00082 | J | mg/L | 0.23 | ug/L | 40 | ug/L | Final
430 | g | Residential | 1st Floor | Kitchen Sink | G01g | 2016-03-14 | 15:12 | 6 hours stagnated | No Filter - Cold | Whole House - No | Potassium | Y | 1 | J | mg/L | 30 | ug/L | 5000 | ug/L | Final
430 | g | Residential | 1st Floor | Kitchen Sink | G01g | 2016-03-14 | 15:12 | 6 hours stagnated | No Filter - Cold | Whole House - No | Sodium | Y | 4.9 | J | mg/L | 68 | ug/L | 5000 | ug/L | Final
430 | g | Residential | 1st Floor | Kitchen Sink | G02Hg | 2016-03-14 | 15:15 |  | No Filter - Hot |  | Nickel | Y | 0.00089 | J | mg/L | 0.23 | ug/L | 40 | ug/L | Final
430 | g | Residential | 1st Floor | Kitchen Sink | G02Hg | 2016-03-14 | 15:15 |  | No Filter - Hot |  | Cadmium | Y | 0.15 | J | ug/L | 0.061 | ug/L | 2 | ug/L | Final
430 | g | Residential | 1st Floor | Kitchen Sink | G02Hg | 2016-03-14 | 15:15 |  | No Filter - Hot |  | Aluminum | Y | 0.037 | J | mg/L | 9 | ug/L | 200 | ug/L | Final
430 | g | Residential | 1st Floor | Kitchen Sink | G02Hg | 2016-03-14 | 15:15 |  | No Filter - Hot |  | Calcium | Y | 27 |  | mg/L | 240 | ug/L | 5000 | ug/L | Final
430 | g | Residential | 1st Floor | Kitchen Sink | G02Hg | 2016-03-14 | 15:15 |  | No Filter - Hot |  | Chromium | Y | 0.38 | J | ug/L | 0.2 | ug/L | 5 | ug/L | Final
430 | g | Residential | 1st Floor | Kitchen Sink | G02Hg | 2016-03-14 | 15:15 |  | No Filter - Hot |  | Copper | Y | 35 |  | ug/L | 0.75 | ug/L | 5 | ug/L | Final
430 | g | Residential | 1st Floor | Kitchen Sink | G02Hg | 2016-03-14 | 15:15 |  | No Filter - Hot |  | Iron | Y | 0.073 | J | mg/L | 16 | ug/L | 100 | ug/L | Final
430 | g | Residential | 1st Floor | Kitchen Sink | G02Hg | 2016-03-14 | 15:15 |  | No Filter - Hot |  | Manganese | Y | 0.0026 | J | mg/L | 1.1 | ug/L | 15 | ug/L | Final
430 | g | Residential | 1st Floor | Kitchen Sink | G02Hg | 2016-03-14 | 15:15 |  | No Filter - Hot |  | Potassium | Y | 1 | J | mg/L | 30 | ug/L | 5000 | ug/L | Final
430 | g | Residential | 1st Floor | Kitchen Sink | G02Hg | 2016-03-14 | 15:15 |  | No Filter - Hot |  | Sodium | Y | 5.1 |  | mg/L | 68 | ug/L | 5000 | ug/L | Final
430 | g | Residential | 1st Floor | Kitchen Sink | G02Hg | 2016-03-14 | 15:15 |  | No Filter - Hot |  | Zinc | N | 0.0073 | U | mg/L | 7.3 | ug/L | 50 | ug/L | Final
430 | g | Residential | 1st Floor | Kitchen Sink | G02Hg | 2016-03-14 | 15:15 |  | No Filter - Hot |  | Lead | Y | 2.2 |  | ug/L | 0.11 | ug/L | 0.5 | ug/L | Final
430 | g | Residential | 1st Floor | Kitchen Sink | G02Hg | 2016-03-14 | 15:15 |  | No Filter - Hot |  | Magnesium | Y | 8.6 |  | mg/L | 48 | ug/L | 5000 | ug/L | Final
499 | dm | Residential | 1st Floor | Kitchen Sink | G01dm | 2016-03-23 | 11:05 | Deep Yellow color | No Filter - Cold | Whole House - No | Manganese | Y | 0.069 |  | mg/L | 1.1 | ug/L | 15 | ug/L | Final
499 | dm | Residential | 1st Floor | Kitchen Sink | G01dm | 2016-03-23 | 11:05 | Deep Yellow color | No Filter - Cold | Whole House - No | Aluminum | Y | 0.62 |  | mg/L | 9 | ug/L | 200 | ug/L | Final
499 | dm | Residential | 1st Floor | Kitchen Sink | G01dm | 2016-03-23 | 11:05 | Deep Yellow color | No Filter - Cold | Whole House - No | Cadmium | Y | 0.29 | J | ug/L | 0.061 | ug/L | 2 | ug/L | Final
499 | dm | Residential | 1st Floor | Kitchen Sink | G01dm | 2016-03-23 | 11:05 | Deep Yellow color | No Filter - Cold | Whole House - No | Calcium | Y | 26 |  | mg/L | 240 | ug/L | 5000 | ug/L | Final
499 | dm | Residential | 1st Floor | Kitchen Sink | G01dm | 2016-03-23 | 11:05 | Deep Yellow color | No Filter - Cold | Whole House - No | Chromium | Y | 1.4 | J | ug/L | 0.2 | ug/L | 5 | ug/L | Final
499 | dm | Residential | 1st Floor | Kitchen Sink | G01dm | 2016-03-23 | 11:05 | Deep Yellow color | No Filter - Cold | Whole House - No | Copper | Y | 1700 |  | ug/L | 0.75 | ug/L | 5 | ug/L | Final
499 | dm | Residential | 1st Floor | Kitchen Sink | G01dm | 2016-03-23 | 11:05 | Deep Yellow color | No Filter - Cold | Whole House - No | Iron | Y | 3.4 |  | mg/L | 16 | ug/L | 100 | ug/L | Final
499 | dm | Residential | 1st Floor | Kitchen Sink | G01dm | 2016-03-23 | 11:05 | Deep Yellow color | No Filter - Cold | Whole House - No | Magnesium | Y | 7.3 |  | mg/L | 48 | ug/L | 5000 | ug/L | Final
499 | dm | Residential | 1st Floor | Kitchen Sink | G01dm | 2016-03-23 | 11:05 | Deep Yellow color | No Filter - Cold | Whole House - No | Nickel | Y | 0.0012 | J | mg/L | 0.23 | ug/L | 40 | ug/L | Final
499 | dm | Residential | 1st Floor | Kitchen Sink | G01dm | 2016-03-23 | 11:05 | Deep Yellow color | No Filter - Cold | Whole House - No | Potassium | Y | 0.94 | J | mg/L | 30 | ug/L | 5000 | ug/L | Final
499 | dm | Residential | 1st Floor | Kitchen Sink | G01dm | 2016-03-23 | 11:05 | Deep Yellow color | No Filter - Cold | Whole House - No | Sodium | Y | 4.6 | J | mg/L | 68 | ug/L | 5000 | ug/L | Final
499 | dm | Residential | 1st Floor | Kitchen Sink | G01dm | 2016-03-23 | 11:05 | Deep Yellow color | No Filter - Cold | Whole House - No | Zinc | Y | 0.04 | J | mg/L | 7.3 | ug/L | 50 | ug/L | Final
499 | dm | Residential | 1st Floor | Kitchen Sink | G01dm | 2016-03-23 | 11:05 | Deep Yellow color | No Filter - Cold | Whole House - No | Lead | Y | 78 |  | ug/L | 0.11 | ug/L | 0.5 | ug/L | Final
499 | dm | Residential | 1st Floor | Kitchen Sink | G02Hdm | 2016-03-23 | 11:07 | Light Yellow color | No Filter - Hot | Whole House - No | Chromium | N | 0.2 | U | ug/L | 0.2 | ug/L | 5 | ug/L | Final
499 | dm | Residential | 1st Floor | Kitchen Sink | G02Hdm | 2016-03-23 | 11:07 | Light Yellow color | No Filter - Hot | Whole House - No | Zinc | Y | 0.03 | J | mg/L | 7.3 | ug/L | 50 | ug/L | Final
499 | dm | Residential | 1st Floor | Kitchen Sink | G02Hdm | 2016-03-23 | 11:07 | Light Yellow color | No Filter - Hot | Whole House - No | Cadmium | Y | 0.062 | J | ug/L | 0.061 | ug/L | 2 | ug/L | Final
499 | dm | Residential | 1st Floor | Kitchen Sink | G02Hdm | 2016-03-23 | 11:07 | Light Yellow color | No Filter - Hot | Whole House - No | Magnesium | Y | 8.2 |  | mg/L | 48 | ug/L | 5000 | ug/L | Final
499 | dm | Residential | 1st Floor | Kitchen Sink | G02Hdm | 2016-03-23 | 11:07 | Light Yellow color | No Filter - Hot | Whole House - No | Calcium | Y | 27 |  | mg/L | 240 | ug/L | 5000 | ug/L | Final
499 | dm | Residential | 1st Floor | Kitchen Sink | G02Hdm | 2016-03-23 | 11:07 | Light Yellow color | No Filter - Hot | Whole House - No | Aluminum | Y | 0.034 | J | mg/L | 9 | ug/L | 200 | ug/L | Final
499 | dm | Residential | 1st Floor | Kitchen Sink | G02Hdm | 2016-03-23 | 11:07 | Light Yellow color | No Filter - Hot | Whole House - No | Sodium | Y | 5.3 |  | mg/L | 68 | ug/L | 5000 | ug/L | Final
499 | dm | Residential | 1st Floor | Kitchen Sink | G02Hdm | 2016-03-23 | 11:07 | Light Yellow color | No Filter - Hot | Whole House - No | Potassium | Y | 0.95 | J | mg/L | 30 | ug/L | 5000 | ug/L | Final
499 | dm | Residential | 1st Floor | Kitchen Sink | G02Hdm | 2016-03-23 | 11:07 | Light Yellow color | No Filter - Hot | Whole House - No | Nickel | Y | 0.014 | J | mg/L | 0.23 | ug/L | 40 | ug/L | Final
499 | dm | Residential | 1st Floor | Kitchen Sink | G02Hdm | 2016-03-23 | 11:07 | Light Yellow color | No Filter - Hot | Whole House - No | Lead | Y | 21 |  | ug/L | 0.11 | ug/L | 0.5 | ug/L | Final
499 | dm | Residential | 1st Floor | Kitchen Sink | G02Hdm | 2016-03-23 | 11:07 | Light Yellow color | No Filter - Hot | Whole House - No | Iron | Y | 0.67 |  | mg/L | 16 | ug/L | 100 | ug/L | Final
499 | dm | Residential | 1st Floor | Kitchen Sink | G02Hdm | 2016-03-23 | 11:07 | Light Yellow color | No Filter - Hot | Whole House - No | Copper | Y | 400 |  | ug/L | 0.75 | ug/L | 5 | ug/L | Final
499 | dm | Residential | 1st Floor | Kitchen Sink | G02Hdm | 2016-03-23 | 11:07 | Light Yellow color | No Filter - Hot | Whole House - No | Manganese | Y | 0.072 |  | mg/L | 1.1 | ug/L | 15 | ug/L | Final
431 | h | Residential | 1st Floor | Kitchen Sink | G01h | 2016-03-14 | 15:01 |  | No Filter - Cold | Whole House - No | Potassium | Y | 1 | J | mg/L | 30 | ug/L | 5000 | ug/L | Final
431 | h | Residential | 1st Floor | Kitchen Sink | G01h | 2016-03-14 | 15:01 |  | No Filter - Cold | Whole House - No | Sodium | Y | 4.7 | J | mg/L | 68 | ug/L | 5000 | ug/L | Final
431 | h | Residential | 1st Floor | Kitchen Sink | G01h | 2016-03-14 | 15:01 |  | No Filter - Cold | Whole House - No | Nickel | Y | 0.0072 | J | mg/L | 0.23 | ug/L | 40 | ug/L | Final
431 | h | Residential | 1st Floor | Kitchen Sink | G01h | 2016-03-14 | 15:01 |  | No Filter - Cold | Whole House - No | Manganese | Y | 0.005 | J | mg/L | 1.1 | ug/L | 15 | ug/L | Final
431 | h | Residential | 1st Floor | Kitchen Sink | G01h | 2016-03-14 | 15:01 |  | No Filter - Cold | Whole House - No | Magnesium | Y | 7.7 |  | mg/L | 48 | ug/L | 5000 | ug/L | Final
431 | h | Residential | 1st Floor | Kitchen Sink | G01h | 2016-03-14 | 15:01 |  | No Filter - Cold | Whole House - No | Lead | Y | 16 |  | ug/L | 0.11 | ug/L | 0.5 | ug/L | Final
431 | h | Residential | 1st Floor | Kitchen Sink | G01h | 2016-03-14 | 15:01 |  | No Filter - Cold | Whole House - No | Copper | Y | 170 |  | ug/L | 0.75 | ug/L | 5 | ug/L | Final
431 | h | Residential | 1st Floor | Kitchen Sink | G01h | 2016-03-14 | 15:01 |  | No Filter - Cold | Whole House - No | Chromium | Y | 0.35 | J | ug/L | 0.2 | ug/L | 5 | ug/L | Final
431 | h | Residential | 1st Floor | Kitchen Sink | G01h | 2016-03-14 | 15:01 |  | No Filter - Cold | Whole House - No | Calcium | Y | 26 |  | mg/L | 240 | ug/L | 5000 | ug/L | Final
431 | h | Residential | 1st Floor | Kitchen Sink | G01h | 2016-03-14 | 15:01 |  | No Filter - Cold | Whole House - No | Cadmium | N | 0.061 | U | ug/L | 0.061 | ug/L | 2 | ug/L | Final
431 | h | Residential | 1st Floor | Kitchen Sink | G01h | 2016-03-14 | 15:01 |  | No Filter - Cold | Whole House - No | Aluminum | Y | 0.087 | J | mg/L | 9 | ug/L | 200 | ug/L | Final
431 | h | Residential | 1st Floor | Kitchen Sink | G01h | 2016-03-14 | 15:01 |  | No Filter - Cold | Whole House - No | Iron | Y | 0.24 |  | mg/L | 16 | ug/L | 100 | ug/L | Final
431 | h | Residential | 1st Floor | Kitchen Sink | G01h | 2016-03-14 | 15:01 |  | No Filter - Cold | Whole House - No | Zinc | Y | 0.17 |  | mg/L | 7.3 | ug/L | 50 | ug/L | Final
431 | h | Residential | 1st Floor | Kitchen Sink | G02Hh | 2016-03-14 | 15:03 |  | No Filter - Hot | Whole House - No | Magnesium | Y | 8 |  | mg/L | 48 | ug/L | 5000 | ug/L | Final
431 | h | Residential | 1st Floor | Kitchen Sink | G02Hh | 2016-03-14 | 15:03 |  | No Filter - Hot | Whole House - No | Zinc | Y | 0.012 | J | mg/L | 7.3 | ug/L | 50 | ug/L | Final
431 | h | Residential | 1st Floor | Kitchen Sink | G02Hh | 2016-03-14 | 15:03 |  | No Filter - Hot | Whole House - No | Sodium | Y | 4.8 | J | mg/L | 68 | ug/L | 5000 | ug/L | Final
431 | h | Residential | 1st Floor | Kitchen Sink | G02Hh | 2016-03-14 | 15:03 |  | No Filter - Hot | Whole House - No | Potassium | Y | 1 | J | mg/L | 30 | ug/L | 5000 | ug/L | Final
431 | h | Residential | 1st Floor | Kitchen Sink | G02Hh | 2016-03-14 | 15:03 |  | No Filter - Hot | Whole House - No | Nickel | Y | 0.00061 | J | mg/L | 0.23 | ug/L | 40 | ug/L | Final
431 | h | Residential | 1st Floor | Kitchen Sink | G02Hh | 2016-03-14 | 15:03 |  | No Filter - Hot | Whole House - No | Manganese | Y | 0.0023 | J | mg/L | 1.1 | ug/L | 15 | ug/L | Final
431 | h | Residential | 1st Floor | Kitchen Sink | G02Hh | 2016-03-14 | 15:03 |  | No Filter - Hot | Whole House - No | Copper | Y | 33 |  | ug/L | 0.75 | ug/L | 5 | ug/L | Final
431 | h | Residential | 1st Floor | Kitchen Sink | G02Hh | 2016-03-14 | 15:03 |  | No Filter - Hot | Whole House - No | Lead | Y | 1.3 |  | ug/L | 0.11 | ug/L | 0.5 | ug/L | Final
431 | h | Residential | 1st Floor | Kitchen Sink | G02Hh | 2016-03-14 | 15:03 |  | No Filter - Hot | Whole House - No | Iron | Y | 0.092 | J | mg/L | 16 | ug/L | 100 | ug/L | Final
431 | h | Residential | 1st Floor | Kitchen Sink | G02Hh | 2016-03-14 | 15:03 |  | No Filter - Hot | Whole House - No | Aluminum | Y | 0.023 | J | mg/L | 9 | ug/L | 200 | ug/L | Final
431 | h | Residential | 1st Floor | Kitchen Sink | G02Hh | 2016-03-14 | 15:03 |  | No Filter - Hot | Whole House - No | Cadmium | N | 0.061 | U | ug/L | 0.061 | ug/L | 2 | ug/L | Final
431 | h | Residential | 1st Floor | Kitchen Sink | G02Hh | 2016-03-14 | 15:03 |  | No Filter - Hot | Whole House - No | Calcium | Y | 26 |  | mg/L | 240 | ug/L | 5000 | ug/L | Final
431 | h | Residential | 1st Floor | Kitchen Sink | G02Hh | 2016-03-14 | 15:03 |  | No Filter - Hot | Whole House - No | Chromium | N | 0.2 | U | ug/L | 0.2 | ug/L | 5 | ug/L | Final
255 | fp | Residential | 1st Floor | Kitchen Sink | G01fp | 2016-04-01 | 11:06 | Sink knocking while water running. Leaking from side hose spray faucet. | No Filter - Cold | Whole House - No | Cadmium | Y | 0.11 | J | ug/L | 0.061 | ug/L | 2 | ug/L | Final
255 | fp | Residential | 1st Floor | Kitchen Sink | G01fp | 2016-04-01 | 11:06 | Sink knocking while water running. Leaking from side hose spray faucet. | No Filter - Cold | Whole House - No | Nickel | Y | 0.0016 | J | mg/L | 0.23 | ug/L | 40 | ug/L | Final
255 | fp | Residential | 1st Floor | Kitchen Sink | G01fp | 2016-04-01 | 11:06 | Sink knocking while water running. Leaking from side hose spray faucet. | No Filter - Cold | Whole House - No | Potassium | Y | 1.1 | J | mg/L | 30 | ug/L | 5000 | ug/L | Final
255 | fp | Residential | 1st Floor | Kitchen Sink | G01fp | 2016-04-01 | 11:06 | Sink knocking while water running. Leaking from side hose spray faucet. | No Filter - Cold | Whole House - No | Iron | Y | 0.042 | J | mg/L | 16 | ug/L | 100 | ug/L | Final
255 | fp | Residential | 1st Floor | Kitchen Sink | G01fp | 2016-04-01 | 11:06 | Sink knocking while water running. Leaking from side hose spray faucet. | No Filter - Cold | Whole House - No | Manganese | Y | 0.0034 | J | mg/L | 1.1 | ug/L | 15 | ug/L | Final
255 | fp | Residential | 1st Floor | Kitchen Sink | G01fp | 2016-04-01 | 11:06 | Sink knocking while water running. Leaking from side hose spray faucet. | No Filter - Cold | Whole House - No | Magnesium | Y | 7.9 |  | mg/L | 48 | ug/L | 5000 | ug/L | Final
255 | fp | Residential | 1st Floor | Kitchen Sink | G01fp | 2016-04-01 | 11:06 | Sink knocking while water running. Leaking from side hose spray faucet. | No Filter - Cold | Whole House - No | Aluminum | Y | 0.014 | J | mg/L | 9 | ug/L | 200 | ug/L | Final
255 | fp | Residential | 1st Floor | Kitchen Sink | G01fp | 2016-04-01 | 11:06 | Sink knocking while water running. Leaking from side hose spray faucet. | No Filter - Cold | Whole House - No | Sodium | Y | 4.8 | J | mg/L | 68 | ug/L | 5000 | ug/L | Final
255 | fp | Residential | 1st Floor | Kitchen Sink | G01fp | 2016-04-01 | 11:06 | Sink knocking while water running. Leaking from side hose spray faucet. | No Filter - Cold | Whole House - No | Calcium | Y | 27 |  | mg/L | 240 | ug/L | 5000 | ug/L | Final
255 | fp | Residential | 1st Floor | Kitchen Sink | G01fp | 2016-04-01 | 11:06 | Sink knocking while water running. Leaking from side hose spray faucet. | No Filter - Cold | Whole House - No | Chromium | N | 0.2 | U | ug/L | 0.2 | ug/L | 5 | ug/L | Final
255 | fp | Residential | 1st Floor | Kitchen Sink | G01fp | 2016-04-01 | 11:06 | Sink knocking while water running. Leaking from side hose spray faucet. | No Filter - Cold | Whole House - No | Copper | Y | 47 |  | ug/L | 0.75 | ug/L | 5 | ug/L | Final
255 | fp | Residential | 1st Floor | Kitchen Sink | G01fp | 2016-04-01 | 11:06 | Sink knocking while water running. Leaking from side hose spray faucet. | No Filter - Cold | Whole House - No | Lead | Y | 1.7 |  | ug/L | 0.11 | ug/L | 0.5 | ug/L | Final
255 | fp | Residential | 1st Floor | Kitchen Sink | G01fp | 2016-04-01 | 11:06 | Sink knocking while water running. Leaking from side hose spray faucet. | No Filter - Cold | Whole House - No | Zinc | Y | 0.022 | J | mg/L | 7.3 | ug/L | 50 | ug/L | Final
255 | fp | Residential | 1st Floor | Kitchen Sink | G02Hfp | 2016-04-01 | 11:07 | Faucet knocking while water running. Side hose spray faucet leaking. | No Filter - Hot | Whole House - No | Potassium | Y | 0.98 | J | mg/L | 30 | ug/L | 5000 | ug/L | Final
255 | fp | Residential | 1st Floor | Kitchen Sink | G02Hfp | 2016-04-01 | 11:07 | Faucet knocking while water running. Side hose spray faucet leaking. | No Filter - Hot | Whole House - No | Aluminum | Y | 0.035 | J | mg/L | 9 | ug/L | 200 | ug/L | Final
255 | fp | Residential | 1st Floor | Kitchen Sink | G02Hfp | 2016-04-01 | 11:07 | Faucet knocking while water running. Side hose spray faucet leaking. | No Filter - Hot | Whole House - No | Nickel | Y | 0.0055 | J | mg/L | 0.23 | ug/L | 40 | ug/L | Final
255 | fp | Residential | 1st Floor | Kitchen Sink | G02Hfp | 2016-04-01 | 11:07 | Faucet knocking while water running. Side hose spray faucet leaking. | No Filter - Hot | Whole House - No | Cadmium | Y | 0.1 | J | ug/L | 0.061 | ug/L | 2 | ug/L | Final
255 | fp | Residential | 1st Floor | Kitchen Sink | G02Hfp | 2016-04-01 | 11:07 | Faucet knocking while water running. Side hose spray faucet leaking. | No Filter - Hot | Whole House - No | Calcium | Y | 26 |  | mg/L | 240 | ug/L | 5000 | ug/L | Final
255 | fp | Residential | 1st Floor | Kitchen Sink | G02Hfp | 2016-04-01 | 11:07 | Faucet knocking while water running. Side hose spray faucet leaking. | No Filter - Hot | Whole House - No | Sodium | Y | 4.6 | J | mg/L | 68 | ug/L | 5000 | ug/L | Final
255 | fp | Residential | 1st Floor | Kitchen Sink | G02Hfp | 2016-04-01 | 11:07 | Faucet knocking while water running. Side hose spray faucet leaking. | No Filter - Hot | Whole House - No | Zinc | Y | 0.012 | J | mg/L | 7.3 | ug/L | 50 | ug/L | Final
255 | fp | Residential | 1st Floor | Kitchen Sink | G02Hfp | 2016-04-01 | 11:07 | Faucet knocking while water running. Side hose spray faucet leaking. | No Filter - Hot | Whole House - No | Manganese | Y | 0.033 |  | mg/L | 1.1 | ug/L | 15 | ug/L | Final
255 | fp | Residential | 1st Floor | Kitchen Sink | G02Hfp | 2016-04-01 | 11:07 | Faucet knocking while water running. Side hose spray faucet leaking. | No Filter - Hot | Whole House - No | Magnesium | Y | 7.7 |  | mg/L | 48 | ug/L | 5000 | ug/L | Final
255 | fp | Residential | 1st Floor | Kitchen Sink | G02Hfp | 2016-04-01 | 11:07 | Faucet knocking while water running. Side hose spray faucet leaking. | No Filter - Hot | Whole House - No | Lead | Y | 2.8 |  | ug/L | 0.11 | ug/L | 0.5 | ug/L | Final
255 | fp | Residential | 1st Floor | Kitchen Sink | G02Hfp | 2016-04-01 | 11:07 | Faucet knocking while water running. Side hose spray faucet leaking. | No Filter - Hot | Whole House - No | Iron | Y | 0.065 | J | mg/L | 16 | ug/L | 100 | ug/L | Final
255 | fp | Residential | 1st Floor | Kitchen Sink | G02Hfp | 2016-04-01 | 11:07 | Faucet knocking while water running. Side hose spray faucet leaking. | No Filter - Hot | Whole House - No | Copper | Y | 88 |  | ug/L | 0.75 | ug/L | 5 | ug/L | Final
255 | fp | Residential | 1st Floor | Kitchen Sink | G02Hfp | 2016-04-01 | 11:07 | Faucet knocking while water running. Side hose spray faucet leaking. | No Filter - Hot | Whole House - No | Chromium | N | 0.2 | U | ug/L | 0.2 | ug/L | 5 | ug/L | Final
433 | bk | Residential | 1st Floor | Kitchen Sink | G01bk | 2016-03-17 | 11:58 | Kitchen Sink, aerator on | No Filter - Cold | Whole House - No | Iron | Y | 0.098 | J | mg/L | 16 | ug/L | 100 | ug/L | Final
433 | bk | Residential | 1st Floor | Kitchen Sink | G01bk | 2016-03-17 | 11:58 | Kitchen Sink, aerator on | No Filter - Cold | Whole House - No | Aluminum | Y | 0.016 | J | mg/L | 9 | ug/L | 200 | ug/L | Final
433 | bk | Residential | 1st Floor | Kitchen Sink | G01bk | 2016-03-17 | 11:58 | Kitchen Sink, aerator on | No Filter - Cold | Whole House - No | Cadmium | N | 0.061 | U | ug/L | 0.061 | ug/L | 2 | ug/L | Final
433 | bk | Residential | 1st Floor | Kitchen Sink | G01bk | 2016-03-17 | 11:58 | Kitchen Sink, aerator on | No Filter - Cold | Whole House - No | Calcium | Y | 27 |  | mg/L | 240 | ug/L | 5000 | ug/L | Final
433 | bk | Residential | 1st Floor | Kitchen Sink | G01bk | 2016-03-17 | 11:58 | Kitchen Sink, aerator on | No Filter - Cold | Whole House - No | Copper | Y | 73 |  | ug/L | 0.75 | ug/L | 5 | ug/L | Final
433 | bk | Residential | 1st Floor | Kitchen Sink | G01bk | 2016-03-17 | 11:58 | Kitchen Sink, aerator on | No Filter - Cold | Whole House - No | Lead | Y | 1.3 |  | ug/L | 0.11 | ug/L | 0.5 | ug/L | Final
433 | bk | Residential | 1st Floor | Kitchen Sink | G01bk | 2016-03-17 | 11:58 | Kitchen Sink, aerator on | No Filter - Cold | Whole House - No | Magnesium | Y | 7.8 |  | mg/L | 48 | ug/L | 5000 | ug/L | Final
433 | bk | Residential | 1st Floor | Kitchen Sink | G01bk | 2016-03-17 | 11:58 | Kitchen Sink, aerator on | No Filter - Cold | Whole House - No | Manganese | N | 0.0011 | U | mg/L | 1.1 | ug/L | 15 | ug/L | Final
433 | bk | Residential | 1st Floor | Kitchen Sink | G01bk | 2016-03-17 | 11:58 | Kitchen Sink, aerator on | No Filter - Cold | Whole House - No | Nickel | Y | 0.001 | J | mg/L | 0.23 | ug/L | 40 | ug/L | Final
433 | bk | Residential | 1st Floor | Kitchen Sink | G01bk | 2016-03-17 | 11:58 | Kitchen Sink, aerator on | No Filter - Cold | Whole House - No | Potassium | Y | 0.95 | J | mg/L | 30 | ug/L | 5000 | ug/L | Final
433 | bk | Residential | 1st Floor | Kitchen Sink | G01bk | 2016-03-17 | 11:58 | Kitchen Sink, aerator on | No Filter - Cold | Whole House - No | Sodium | Y | 4.7 | J | mg/L | 68 | ug/L | 5000 | ug/L | Final
433 | bk | Residential | 1st Floor | Kitchen Sink | G01bk | 2016-03-17 | 11:58 | Kitchen Sink, aerator on | No Filter - Cold | Whole House - No | Zinc | Y | 0.037 | J | mg/L | 7.3 | ug/L | 50 | ug/L | Final
433 | bk | Residential | 1st Floor | Kitchen Sink | G01bk | 2016-03-17 | 11:58 | Kitchen Sink, aerator on | No Filter - Cold | Whole House - No | Chromium | N | 0.2 | U | ug/L | 0.2 | ug/L | 5 | ug/L | Final
433 | bk | Residential | 1st Floor | Kitchen Sink | G02Hbk | 2016-03-17 | 11:59 | Hot water aerator off | No Filter - Hot | Whole House - No | Magnesium | Y | 8.4 |  | mg/L | 48 | ug/L | 5000 | ug/L | Final
433 | bk | Residential | 1st Floor | Kitchen Sink | G02Hbk | 2016-03-17 | 11:59 | Hot water aerator off | No Filter - Hot | Whole House - No | Chromium | N | 0.2 | U | ug/L | 0.2 | ug/L | 5 | ug/L | Final
433 | bk | Residential | 1st Floor | Kitchen Sink | G02Hbk | 2016-03-17 | 11:59 | Hot water aerator off | No Filter - Hot | Whole House - No | Calcium | Y | 26 |  | mg/L | 240 | ug/L | 5000 | ug/L | Final
433 | bk | Residential | 1st Floor | Kitchen Sink | G02Hbk | 2016-03-17 | 11:59 | Hot water aerator off | No Filter - Hot | Whole House - No | Iron | Y | 0.057 | J | mg/L | 16 | ug/L | 100 | ug/L | Final
433 | bk | Residential | 1st Floor | Kitchen Sink | G02Hbk | 2016-03-17 | 11:59 | Hot water aerator off | No Filter - Hot | Whole House - No | Lead | Y | 0.47 | J | ug/L | 0.11 | ug/L | 0.5 | ug/L | Final
433 | bk | Residential | 1st Floor | Kitchen Sink | G02Hbk | 2016-03-17 | 11:59 | Hot water aerator off | No Filter - Hot | Whole House - No | Aluminum | Y | 0.055 | J | mg/L | 9 | ug/L | 200 | ug/L | Final
433 | bk | Residential | 1st Floor | Kitchen Sink | G02Hbk | 2016-03-17 | 11:59 | Hot water aerator off | No Filter - Hot | Whole House - No | Manganese | Y | 0.0015 | J | mg/L | 1.1 | ug/L | 15 | ug/L | Final
433 | bk | Residential | 1st Floor | Kitchen Sink | G02Hbk | 2016-03-17 | 11:59 | Hot water aerator off | No Filter - Hot | Whole House - No | Nickel | Y | 0.0041 | J | mg/L | 0.23 | ug/L | 40 | ug/L | Final
433 | bk | Residential | 1st Floor | Kitchen Sink | G02Hbk | 2016-03-17 | 11:59 | Hot water aerator off | No Filter - Hot | Whole House - No | Potassium | Y | 0.97 | J | mg/L | 30 | ug/L | 5000 | ug/L | Final
433 | bk | Residential | 1st Floor | Kitchen Sink | G02Hbk | 2016-03-17 | 11:59 | Hot water aerator off | No Filter - Hot | Whole House - No | Sodium | Y | 4.8 | J | mg/L | 68 | ug/L | 5000 | ug/L | Final
433 | bk | Residential | 1st Floor | Kitchen Sink | G02Hbk | 2016-03-17 | 11:59 | Hot water aerator off | No Filter - Hot | Whole House - No | Zinc | Y | 0.012 | J | mg/L | 7.3 | ug/L | 50 | ug/L | Final
433 | bk | Residential | 1st Floor | Kitchen Sink | G02Hbk | 2016-03-17 | 11:59 | Hot water aerator off | No Filter - Hot | Whole House - No | Copper | Y | 46 |  | ug/L | 0.75 | ug/L | 5 | ug/L | Final
433 | bk | Residential | 1st Floor | Kitchen Sink | G02Hbk | 2016-03-17 | 11:59 | Hot water aerator off | No Filter - Hot | Whole House - No | Cadmium | N | 0.061 | U | ug/L | 0.061 | ug/L | 2 | ug/L | Final
541 | et | Residential | 1st Floor | Kitchen Sink | G01et | 2016-03-30 | 15:06 |  | No Filter - Cold | Whole House - No | Calcium | Y | 26 |  | mg/L | 240 | ug/L | 5000 | ug/L | Final
541 | et | Residential | 1st Floor | Kitchen Sink | G01et | 2016-03-30 | 15:06 |  | No Filter - Cold | Whole House - No | Chromium | N | 0.2 | U | ug/L | 0.2 | ug/L | 5 | ug/L | Final
541 | et | Residential | 1st Floor | Kitchen Sink | G01et | 2016-03-30 | 15:06 |  | No Filter - Cold | Whole House - No | Nickel | Y | 0.00077 | J | mg/L | 0.23 | ug/L | 40 | ug/L | Final
541 | et | Residential | 1st Floor | Kitchen Sink | G01et | 2016-03-30 | 15:06 |  | No Filter - Cold | Whole House - No | Manganese | Y | 0.0074 | J | mg/L | 1.1 | ug/L | 15 | ug/L | Final
541 | et | Residential | 1st Floor | Kitchen Sink | G01et | 2016-03-30 | 15:06 |  | No Filter - Cold | Whole House - No | Cadmium | Y | 0.37 | J | ug/L | 0.061 | ug/L | 2 | ug/L | Final
541 | et | Residential | 1st Floor | Kitchen Sink | G01et | 2016-03-30 | 15:06 |  | No Filter - Cold | Whole House - No | Magnesium | Y | 8.4 |  | mg/L | 48 | ug/L | 5000 | ug/L | Final
541 | et | Residential | 1st Floor | Kitchen Sink | G01et | 2016-03-30 | 15:06 |  | No Filter - Cold | Whole House - No | Iron | Y | 0.071 | J | mg/L | 16 | ug/L | 100 | ug/L | Final
541 | et | Residential | 1st Floor | Kitchen Sink | G01et | 2016-03-30 | 15:06 |  | No Filter - Cold | Whole House - No | Lead | Y | 0.25 | J | ug/L | 0.11 | ug/L | 0.5 | ug/L | Final
541 | et | Residential | 1st Floor | Kitchen Sink | G01et | 2016-03-30 | 15:06 |  | No Filter - Cold | Whole House - No | Zinc | Y | 0.097 |  | mg/L | 7.3 | ug/L | 50 | ug/L | Final
541 | et | Residential | 1st Floor | Kitchen Sink | G01et | 2016-03-30 | 15:06 |  | No Filter - Cold | Whole House - No | Sodium | Y | 4.7 | J | mg/L | 68 | ug/L | 5000 | ug/L | Final
541 | et | Residential | 1st Floor | Kitchen Sink | G01et | 2016-03-30 | 15:06 |  | No Filter - Cold | Whole House - No | Copper | Y | 48 |  | ug/L | 0.75 | ug/L | 5 | ug/L | Final
541 | et | Residential | 1st Floor | Kitchen Sink | G01et | 2016-03-30 | 15:06 |  | No Filter - Cold | Whole House - No | Aluminum | Y | 0.033 | J | mg/L | 9 | ug/L | 200 | ug/L | Final
541 | et | Residential | 1st Floor | Kitchen Sink | G01et | 2016-03-30 | 15:06 |  | No Filter - Cold | Whole House - No | Potassium | Y | 0.85 | J | mg/L | 30 | ug/L | 5000 | ug/L | Final
541 | et | Residential | 1st Floor | Kitchen Sink | G02Het | 2016-03-30 | 15:08 |  | No Filter - Hot | Whole House - No | Nickel | Y | 0.00042 | J | mg/L | 0.23 | ug/L | 40 | ug/L | Final
541 | et | Residential | 1st Floor | Kitchen Sink | G02Het | 2016-03-30 | 15:08 |  | No Filter - Hot | Whole House - No | Chromium | N | 0.2 | U | ug/L | 0.2 | ug/L | 5 | ug/L | Final
541 | et | Residential | 1st Floor | Kitchen Sink | G02Het | 2016-03-30 | 15:08 |  | No Filter - Hot | Whole House - No | Zinc | Y | 0.015 | J | mg/L | 7.3 | ug/L | 50 | ug/L | Final
541 | et | Residential | 1st Floor | Kitchen Sink | G02Het | 2016-03-30 | 15:08 |  | No Filter - Hot | Whole House - No | Aluminum | Y | 0.068 | J | mg/L | 9 | ug/L | 200 | ug/L | Final
541 | et | Residential | 1st Floor | Kitchen Sink | G02Het | 2016-03-30 | 15:08 |  | No Filter - Hot | Whole House - No | Calcium | Y | 27 |  | mg/L | 240 | ug/L | 5000 | ug/L | Final
541 | et | Residential | 1st Floor | Kitchen Sink | G02Het | 2016-03-30 | 15:08 |  | No Filter - Hot | Whole House - No | Copper | Y | 25 |  | ug/L | 0.75 | ug/L | 5 | ug/L | Final
541 | et | Residential | 1st Floor | Kitchen Sink | G02Het | 2016-03-30 | 15:08 |  | No Filter - Hot | Whole House - No | Iron | Y | 0.045 | J | mg/L | 16 | ug/L | 100 | ug/L | Final
541 | et | Residential | 1st Floor | Kitchen Sink | G02Het | 2016-03-30 | 15:08 |  | No Filter - Hot | Whole House - No | Lead | Y | 0.21 | J | ug/L | 0.11 | ug/L | 0.5 | ug/L | Final
541 | et | Residential | 1st Floor | Kitchen Sink | G02Het | 2016-03-30 | 15:08 |  | No Filter - Hot | Whole House - No | Manganese | Y | 0.0027 | J | mg/L | 1.1 | ug/L | 15 | ug/L | Final
541 | et | Residential | 1st Floor | Kitchen Sink | G02Het | 2016-03-30 | 15:08 |  | No Filter - Hot | Whole House - No | Magnesium | Y | 7.9 |  | mg/L | 48 | ug/L | 5000 | ug/L | Final
541 | et | Residential | 1st Floor | Kitchen Sink | G02Het | 2016-03-30 | 15:08 |  | No Filter - Hot | Whole House - No | Potassium | Y | 1 | J | mg/L | 30 | ug/L | 5000 | ug/L | Final
541 | et | Residential | 1st Floor | Kitchen Sink | G02Het | 2016-03-30 | 15:08 |  | No Filter - Hot | Whole House - No | Sodium | Y | 4.9 | J | mg/L | 68 | ug/L | 5000 | ug/L | Final
541 | et | Residential | 1st Floor | Kitchen Sink | G02Het | 2016-03-30 | 15:08 |  | No Filter - Hot | Whole House - No | Cadmium | Y | 0.11 | J | ug/L | 0.061 | ug/L | 2 | ug/L | Final
482 | ct | Residential | 1st Floor | Kitchen Sink | G01ct | 2016-03-20 | 09:08 | Sample from kitchen sink | No Filter - Cold | Whole House - No | Zinc | Y | 0.056 |  | mg/L | 7.3 | ug/L | 50 | ug/L | Final
482 | ct | Residential | 1st Floor | Kitchen Sink | G01ct | 2016-03-20 | 09:08 | Sample from kitchen sink | No Filter - Cold | Whole House - No | Sodium | Y | 4.8 | J | mg/L | 68 | ug/L | 5000 | ug/L | Final
482 | ct | Residential | 1st Floor | Kitchen Sink | G01ct | 2016-03-20 | 09:08 | Sample from kitchen sink | No Filter - Cold | Whole House - No | Potassium | Y | 0.98 | J | mg/L | 30 | ug/L | 5000 | ug/L | Final
482 | ct | Residential | 1st Floor | Kitchen Sink | G01ct | 2016-03-20 | 09:08 | Sample from kitchen sink | No Filter - Cold | Whole House - No | Nickel | Y | 0.00082 | J | mg/L | 0.23 | ug/L | 40 | ug/L | Final
482 | ct | Residential | 1st Floor | Kitchen Sink | G01ct | 2016-03-20 | 09:08 | Sample from kitchen sink | No Filter - Cold | Whole House - No | Lead | Y | 7.8 |  | ug/L | 0.11 | ug/L | 0.5 | ug/L | Final
482 | ct | Residential | 1st Floor | Kitchen Sink | G01ct | 2016-03-20 | 09:08 | Sample from kitchen sink | No Filter - Cold | Whole House - No | Manganese | Y | 0.0056 | J | mg/L | 1.1 | ug/L | 15 | ug/L | Final
482 | ct | Residential | 1st Floor | Kitchen Sink | G01ct | 2016-03-20 | 09:08 | Sample from kitchen sink | No Filter - Cold | Whole House - No | Iron | Y | 0.071 | J | mg/L | 16 | ug/L | 100 | ug/L | Final
482 | ct | Residential | 1st Floor | Kitchen Sink | G01ct | 2016-03-20 | 09:08 | Sample from kitchen sink | No Filter - Cold | Whole House - No | Copper | Y | 130 |  | ug/L | 0.75 | ug/L | 5 | ug/L | Final
482 | ct | Residential | 1st Floor | Kitchen Sink | G01ct | 2016-03-20 | 09:08 | Sample from kitchen sink | No Filter - Cold | Whole House - No | Chromium | Y | 0.38 | J | ug/L | 0.2 | ug/L | 5 | ug/L | Final
482 | ct | Residential | 1st Floor | Kitchen Sink | G01ct | 2016-03-20 | 09:08 | Sample from kitchen sink | No Filter - Cold | Whole House - No | Calcium | Y | 26 |  | mg/L | 240 | ug/L | 5000 | ug/L | Final
482 | ct | Residential | 1st Floor | Kitchen Sink | G01ct | 2016-03-20 | 09:08 | Sample from kitchen sink | No Filter - Cold | Whole House - No | Cadmium | Y | 0.26 | J | ug/L | 0.061 | ug/L | 2 | ug/L | Final
482 | ct | Residential | 1st Floor | Kitchen Sink | G01ct | 2016-03-20 | 09:08 | Sample from kitchen sink | No Filter - Cold | Whole House - No | Aluminum | Y | 0.056 | J | mg/L | 9 | ug/L | 200 | ug/L | Final
482 | ct | Residential | 1st Floor | Kitchen Sink | G01ct | 2016-03-20 | 09:08 | Sample from kitchen sink | No Filter - Cold | Whole House - No | Magnesium | Y | 7.8 |  | mg/L | 48 | ug/L | 5000 | ug/L | Final
482 | ct | Residential | 1st Floor | Kitchen Sink | G02Hct | 2016-03-20 | 09:09 | Sample taken from kitchen sink. | No Filter - Hot | Whole House - No | Iron | Y | 0.15 |  | mg/L | 16 | ug/L | 100 | ug/L | Final
482 | ct | Residential | 1st Floor | Kitchen Sink | G02Hct | 2016-03-20 | 09:09 | Sample taken from kitchen sink. | No Filter - Hot | Whole House - No | Copper | Y | 190 |  | ug/L | 0.75 | ug/L | 5 | ug/L | Final
482 | ct | Residential | 1st Floor | Kitchen Sink | G02Hct | 2016-03-20 | 09:09 | Sample taken from kitchen sink. | No Filter - Hot | Whole House - No | Chromium | Y | 0.28 | J | ug/L | 0.2 | ug/L | 5 | ug/L | Final
482 | ct | Residential | 1st Floor | Kitchen Sink | G02Hct | 2016-03-20 | 09:09 | Sample taken from kitchen sink. | No Filter - Hot | Whole House - No | Aluminum | Y | 0.79 |  | mg/L | 9 | ug/L | 200 | ug/L | Final
482 | ct | Residential | 1st Floor | Kitchen Sink | G02Hct | 2016-03-20 | 09:09 | Sample taken from kitchen sink. | No Filter - Hot | Whole House - No | Calcium | Y | 27 |  | mg/L | 240 | ug/L | 5000 | ug/L | Final
482 | ct | Residential | 1st Floor | Kitchen Sink | G02Hct | 2016-03-20 | 09:09 | Sample taken from kitchen sink. | No Filter - Hot | Whole House - No | Lead | Y | 12 |  | ug/L | 0.11 | ug/L | 0.5 | ug/L | Final
482 | ct | Residential | 1st Floor | Kitchen Sink | G02Hct | 2016-03-20 | 09:09 | Sample taken from kitchen sink. | No Filter - Hot | Whole House - No | Magnesium | Y | 7.9 |  | mg/L | 48 | ug/L | 5000 | ug/L | Final
482 | ct | Residential | 1st Floor | Kitchen Sink | G02Hct | 2016-03-20 | 09:09 | Sample taken from kitchen sink. | No Filter - Hot | Whole House - No | Manganese | Y | 0.0077 | J | mg/L | 1.1 | ug/L | 15 | ug/L | Final
482 | ct | Residential | 1st Floor | Kitchen Sink | G02Hct | 2016-03-20 | 09:09 | Sample taken from kitchen sink. | No Filter - Hot | Whole House - No | Nickel | Y | 0.0016 | J | mg/L | 0.23 | ug/L | 40 | ug/L | Final
482 | ct | Residential | 1st Floor | Kitchen Sink | G02Hct | 2016-03-20 | 09:09 | Sample taken from kitchen sink. | No Filter - Hot | Whole House - No | Potassium | Y | 0.97 | J | mg/L | 30 | ug/L | 5000 | ug/L | Final
482 | ct | Residential | 1st Floor | Kitchen Sink | G02Hct | 2016-03-20 | 09:09 | Sample taken from kitchen sink. | No Filter - Hot | Whole House - No | Sodium | Y | 4.8 | J | mg/L | 68 | ug/L | 5000 | ug/L | Final
482 | ct | Residential | 1st Floor | Kitchen Sink | G02Hct | 2016-03-20 | 09:09 | Sample taken from kitchen sink. | No Filter - Hot | Whole House - No | Zinc | Y | 0.018 | J | mg/L | 7.3 | ug/L | 50 | ug/L | Final
482 | ct | Residential | 1st Floor | Kitchen Sink | G02Hct | 2016-03-20 | 09:09 | Sample taken from kitchen sink. | No Filter - Hot | Whole House - No | Cadmium | Y | 0.068 | J | ug/L | 0.061 | ug/L | 2 | ug/L | Final
483 | cr | Residential | 1st Floor | Kitchen Sink | G01cr | 2016-03-20 | 10:09 |  | No Filter - Cold | Whole House - No | Lead | Y | 4.1 |  | ug/L | 0.11 | ug/L | 0.5 | ug/L | Final
483 | cr | Residential | 1st Floor | Kitchen Sink | G01cr | 2016-03-20 | 10:09 |  | No Filter - Cold | Whole House - No | Potassium | Y | 0.96 | J | mg/L | 30 | ug/L | 5000 | ug/L | Final
483 | cr | Residential | 1st Floor | Kitchen Sink | G01cr | 2016-03-20 | 10:09 |  | No Filter - Cold | Whole House - No | Copper | Y | 27 |  | ug/L | 0.75 | ug/L | 5 | ug/L | Final
483 | cr | Residential | 1st Floor | Kitchen Sink | G01cr | 2016-03-20 | 10:09 |  | No Filter - Cold | Whole House - No | Aluminum | Y | 0.042 | J | mg/L | 9 | ug/L | 200 | ug/L | Final
483 | cr | Residential | 1st Floor | Kitchen Sink | G01cr | 2016-03-20 | 10:09 |  | No Filter - Cold | Whole House - No | Sodium | Y | 4.8 | J | mg/L | 68 | ug/L | 5000 | ug/L | Final
483 | cr | Residential | 1st Floor | Kitchen Sink | G01cr | 2016-03-20 | 10:09 |  | No Filter - Cold | Whole House - No | Nickel | Y | 0.0028 | J | mg/L | 0.23 | ug/L | 40 | ug/L | Final
483 | cr | Residential | 1st Floor | Kitchen Sink | G01cr | 2016-03-20 | 10:09 |  | No Filter - Cold | Whole House - No | Manganese | Y | 0.0058 | J | mg/L | 1.1 | ug/L | 15 | ug/L | Final
483 | cr | Residential | 1st Floor | Kitchen Sink | G01cr | 2016-03-20 | 10:09 |  | No Filter - Cold | Whole House - No | Magnesium | Y | 7.8 |  | mg/L | 48 | ug/L | 5000 | ug/L | Final
483 | cr | Residential | 1st Floor | Kitchen Sink | G01cr | 2016-03-20 | 10:09 |  | No Filter - Cold | Whole House - No | Iron | Y | 0.18 |  | mg/L | 16 | ug/L | 100 | ug/L | Final
483 | cr | Residential | 1st Floor | Kitchen Sink | G01cr | 2016-03-20 | 10:09 |  | No Filter - Cold | Whole House - No | Chromium | Y | 0.24 | J | ug/L | 0.2 | ug/L | 5 | ug/L | Final
483 | cr | Residential | 1st Floor | Kitchen Sink | G01cr | 2016-03-20 | 10:09 |  | No Filter - Cold | Whole House - No | Calcium | Y | 26 |  | mg/L | 240 | ug/L | 5000 | ug/L | Final
483 | cr | Residential | 1st Floor | Kitchen Sink | G01cr | 2016-03-20 | 10:09 |  | No Filter - Cold | Whole House - No | Cadmium | N | 0.061 | U | ug/L | 0.061 | ug/L | 2 | ug/L | Final
483 | cr | Residential | 1st Floor | Kitchen Sink | G01cr | 2016-03-20 | 10:09 |  | No Filter - Cold | Whole House - No | Zinc | Y | 0.041 | J | mg/L | 7.3 | ug/L | 50 | ug/L | Final
483 | cr | Residential | 1st Floor | Kitchen Sink | G02Hcr | 2016-03-20 | 10:12 |  | No Filter - Hot | Whole House - No | Calcium | Y | 26 |  | mg/L | 240 | ug/L | 5000 | ug/L | Final
483 | cr | Residential | 1st Floor | Kitchen Sink | G02Hcr | 2016-03-20 | 10:12 |  | No Filter - Hot | Whole House - No | Potassium | Y | 0.95 | J | mg/L | 30 | ug/L | 5000 | ug/L | Final
483 | cr | Residential | 1st Floor | Kitchen Sink | G02Hcr | 2016-03-20 | 10:12 |  | No Filter - Hot | Whole House - No | Zinc | N | 0.0073 | U | mg/L | 7.3 | ug/L | 50 | ug/L | Final
483 | cr | Residential | 1st Floor | Kitchen Sink | G02Hcr | 2016-03-20 | 10:12 |  | No Filter - Hot | Whole House - No | Copper | Y | 20 |  | ug/L | 0.75 | ug/L | 5 | ug/L | Final
483 | cr | Residential | 1st Floor | Kitchen Sink | G02Hcr | 2016-03-20 | 10:12 |  | No Filter - Hot | Whole House - No | Iron | Y | 0.081 | J | mg/L | 16 | ug/L | 100 | ug/L | Final
483 | cr | Residential | 1st Floor | Kitchen Sink | G02Hcr | 2016-03-20 | 10:12 |  | No Filter - Hot | Whole House - No | Lead | Y | 0.74 |  | ug/L | 0.11 | ug/L | 0.5 | ug/L | Final
483 | cr | Residential | 1st Floor | Kitchen Sink | G02Hcr | 2016-03-20 | 10:12 |  | No Filter - Hot | Whole House - No | Cadmium | N | 0.061 | U | ug/L | 0.061 | ug/L | 2 | ug/L | Final
483 | cr | Residential | 1st Floor | Kitchen Sink | G02Hcr | 2016-03-20 | 10:12 |  | No Filter - Hot | Whole House - No | Manganese | Y | 0.0067 | J | mg/L | 1.1 | ug/L | 15 | ug/L | Final
483 | cr | Residential | 1st Floor | Kitchen Sink | G02Hcr | 2016-03-20 | 10:12 |  | No Filter - Hot | Whole House - No | Chromium | N | 0.2 | U | ug/L | 0.2 | ug/L | 5 | ug/L | Final
483 | cr | Residential | 1st Floor | Kitchen Sink | G02Hcr | 2016-03-20 | 10:12 |  | No Filter - Hot | Whole House - No | Nickel | Y | 0.0015 | J | mg/L | 0.23 | ug/L | 40 | ug/L | Final
483 | cr | Residential | 1st Floor | Kitchen Sink | G02Hcr | 2016-03-20 | 10:12 |  | No Filter - Hot | Whole House - No | Sodium | Y | 4.8 | J | mg/L | 68 | ug/L | 5000 | ug/L | Final
483 | cr | Residential | 1st Floor | Kitchen Sink | G02Hcr | 2016-03-20 | 10:12 |  | No Filter - Hot | Whole House - No | Magnesium | Y | 8 |  | mg/L | 48 | ug/L | 5000 | ug/L | Final
483 | cr | Residential | 1st Floor | Kitchen Sink | G02Hcr | 2016-03-20 | 10:12 |  | No Filter - Hot | Whole House - No | Aluminum | Y | 0.094 | J | mg/L | 9 | ug/L | 200 | ug/L | Final
537 | ek | Residential | 1st Floor | Kitchen Sink | G01ek | 2016-03-29 | 08:55 | This sample is very brown in color | No Filter - Cold | Whole House - No | Copper | Y | 2100 |  | ug/L | 0.75 | ug/L | 5 | ug/L | Final
537 | ek | Residential | 1st Floor | Kitchen Sink | G01ek | 2016-03-29 | 08:55 | This sample is very brown in color | No Filter - Cold | Whole House - No | Magnesium | Y | 7.5 |  | mg/L | 48 | ug/L | 5000 | ug/L | Final
537 | ek | Residential | 1st Floor | Kitchen Sink | G01ek | 2016-03-29 | 08:55 | This sample is very brown in color | No Filter - Cold | Whole House - No | Manganese | Y | 0.35 |  | mg/L | 1.1 | ug/L | 15 | ug/L | Final
537 | ek | Residential | 1st Floor | Kitchen Sink | G01ek | 2016-03-29 | 08:55 | This sample is very brown in color | No Filter - Cold | Whole House - No | Nickel | Y | 0.0014 | J | mg/L | 0.23 | ug/L | 40 | ug/L | Final
537 | ek | Residential | 1st Floor | Kitchen Sink | G01ek | 2016-03-29 | 08:55 | This sample is very brown in color | No Filter - Cold | Whole House - No | Lead | Y | 330 |  | ug/L | 0.11 | ug/L | 0.5 | ug/L | Final
537 | ek | Residential | 1st Floor | Kitchen Sink | G01ek | 2016-03-29 | 08:55 | This sample is very brown in color | No Filter - Cold | Whole House - No | Iron | Y | 2.5 |  | mg/L | 16 | ug/L | 100 | ug/L | Final
537 | ek | Residential | 1st Floor | Kitchen Sink | G01ek | 2016-03-29 | 08:55 | This sample is very brown in color | No Filter - Cold | Whole House - No | Potassium | Y | 0.94 | J | mg/L | 30 | ug/L | 5000 | ug/L | Final
537 | ek | Residential | 1st Floor | Kitchen Sink | G01ek | 2016-03-29 | 08:55 | This sample is very brown in color | No Filter - Cold | Whole House - No | Chromium | Y | 0.69 | J | ug/L | 0.2 | ug/L | 5 | ug/L | Final
537 | ek | Residential | 1st Floor | Kitchen Sink | G01ek | 2016-03-29 | 08:55 | This sample is very brown in color | No Filter - Cold | Whole House - No | Calcium | Y | 26 |  | mg/L | 240 | ug/L | 5000 | ug/L | Final
537 | ek | Residential | 1st Floor | Kitchen Sink | G01ek | 2016-03-29 | 08:55 | This sample is very brown in color | No Filter - Cold | Whole House - No | Cadmium | N | 0.061 | U | ug/L | 0.061 | ug/L | 2 | ug/L | Final
537 | ek | Residential | 1st Floor | Kitchen Sink | G01ek | 2016-03-29 | 08:55 | This sample is very brown in color | No Filter - Cold | Whole House - No | Aluminum | Y | 0.66 |  | mg/L | 9 | ug/L | 200 | ug/L | Final
537 | ek | Residential | 1st Floor | Kitchen Sink | G01ek | 2016-03-29 | 08:55 | This sample is very brown in color | No Filter - Cold | Whole House - No | Sodium | Y | 4.4 | J | mg/L | 68 | ug/L | 5000 | ug/L | Final
537 | ek | Residential | 1st Floor | Kitchen Sink | G01ek | 2016-03-29 | 08:55 | This sample is very brown in color | No Filter - Cold | Whole House - No | Zinc | Y | 0.14 |  | mg/L | 7.3 | ug/L | 50 | ug/L | Final
537 | ek | Residential | 1st Floor | Kitchen Sink | G02Hek | 2016-03-29 | 08:56 |  | No Filter - Hot | Whole House - No | Potassium | Y | 0.98 | J | mg/L | 30 | ug/L | 5000 | ug/L | Final
537 | ek | Residential | 1st Floor | Kitchen Sink | G02Hek | 2016-03-29 | 08:56 |  | No Filter - Hot | Whole House - No | Calcium | Y | 26 |  | mg/L | 240 | ug/L | 5000 | ug/L | Final
537 | ek | Residential | 1st Floor | Kitchen Sink | G02Hek | 2016-03-29 | 08:56 |  | No Filter - Hot | Whole House - No | Sodium | Y | 5 |  | mg/L | 68 | ug/L | 5000 | ug/L | Final
537 | ek | Residential | 1st Floor | Kitchen Sink | G02Hek | 2016-03-29 | 08:56 |  | No Filter - Hot | Whole House - No | Aluminum | Y | 0.029 | J | mg/L | 9 | ug/L | 200 | ug/L | Final
537 | ek | Residential | 1st Floor | Kitchen Sink | G02Hek | 2016-03-29 | 08:56 |  | No Filter - Hot | Whole House - No | Nickel | Y | 0.0016 | J | mg/L | 0.23 | ug/L | 40 | ug/L | Final
537 | ek | Residential | 1st Floor | Kitchen Sink | G02Hek | 2016-03-29 | 08:56 |  | No Filter - Hot | Whole House - No | Manganese | Y | 0.0036 | J | mg/L | 1.1 | ug/L | 15 | ug/L | Final
537 | ek | Residential | 1st Floor | Kitchen Sink | G02Hek | 2016-03-29 | 08:56 |  | No Filter - Hot | Whole House - No | Magnesium | Y | 8.7 |  | mg/L | 48 | ug/L | 5000 | ug/L | Final
537 | ek | Residential | 1st Floor | Kitchen Sink | G02Hek | 2016-03-29 | 08:56 |  | No Filter - Hot | Whole House - No | Lead | Y | 1.8 |  | ug/L | 0.11 | ug/L | 0.5 | ug/L | Final
537 | ek | Residential | 1st Floor | Kitchen Sink | G02Hek | 2016-03-29 | 08:56 |  | No Filter - Hot | Whole House - No | Iron | Y | 0.031 | J | mg/L | 16 | ug/L | 100 | ug/L | Final
537 | ek | Residential | 1st Floor | Kitchen Sink | G02Hek | 2016-03-29 | 08:56 |  | No Filter - Hot | Whole House - No | Copper | Y | 78 |  | ug/L | 0.75 | ug/L | 5 | ug/L | Final
537 | ek | Residential | 1st Floor | Kitchen Sink | G02Hek | 2016-03-29 | 08:56 |  | No Filter - Hot | Whole House - No | Chromium | N | 0.2 | U | ug/L | 0.2 | ug/L | 5 | ug/L | Final
537 | ek | Residential | 1st Floor | Kitchen Sink | G02Hek | 2016-03-29 | 08:56 |  | No Filter - Hot | Whole House - No | Cadmium | N | 0.061 | U | ug/L | 0.061 | ug/L | 2 | ug/L | Final
537 | ek | Residential | 1st Floor | Kitchen Sink | G02Hek | 2016-03-29 | 08:56 |  | No Filter - Hot | Whole House - No | Zinc | Y | 0.012 | J | mg/L | 7.3 | ug/L | 50 | ug/L | Final
491 | cw | Commercial | 2nd Floor | Kitchen Sink | G01cw | 2016-03-21 | 10:48 | Apartment building | No Filter - Cold | Whole House - No | Sodium | Y | 4.7 | J | mg/L | 68 | ug/L | 5000 | ug/L | Final
491 | cw | Commercial | 2nd Floor | Kitchen Sink | G01cw | 2016-03-21 | 10:48 | Apartment building | No Filter - Cold | Whole House - No | Potassium | Y | 0.93 | J | mg/L | 30 | ug/L | 5000 | ug/L | Final
491 | cw | Commercial | 2nd Floor | Kitchen Sink | G01cw | 2016-03-21 | 10:48 | Apartment building | No Filter - Cold | Whole House - No | Nickel | Y | 0.24 |  | mg/L | 0.23 | ug/L | 40 | ug/L | Final
491 | cw | Commercial | 2nd Floor | Kitchen Sink | G01cw | 2016-03-21 | 10:48 | Apartment building | No Filter - Cold | Whole House - No | Manganese | Y | 0.0054 | J | mg/L | 1.1 | ug/L | 15 | ug/L | Final
491 | cw | Commercial | 2nd Floor | Kitchen Sink | G01cw | 2016-03-21 | 10:48 | Apartment building | No Filter - Cold | Whole House - No | Magnesium | Y | 8.2 |  | mg/L | 48 | ug/L | 5000 | ug/L | Final
491 | cw | Commercial | 2nd Floor | Kitchen Sink | G01cw | 2016-03-21 | 10:48 | Apartment building | No Filter - Cold | Whole House - No | Lead | Y | 14 |  | ug/L | 0.11 | ug/L | 0.5 | ug/L | Final
491 | cw | Commercial | 2nd Floor | Kitchen Sink | G01cw | 2016-03-21 | 10:48 | Apartment building | No Filter - Cold | Whole House - No | Iron | Y | 0.3 |  | mg/L | 16 | ug/L | 100 | ug/L | Final
491 | cw | Commercial | 2nd Floor | Kitchen Sink | G01cw | 2016-03-21 | 10:48 | Apartment building | No Filter - Cold | Whole House - No | Copper | Y | 460 |  | ug/L | 0.75 | ug/L | 5 | ug/L | Final
491 | cw | Commercial | 2nd Floor | Kitchen Sink | G01cw | 2016-03-21 | 10:48 | Apartment building | No Filter - Cold | Whole House - No | Chromium | Y | 0.4 | J | ug/L | 0.2 | ug/L | 5 | ug/L | Final
491 | cw | Commercial | 2nd Floor | Kitchen Sink | G01cw | 2016-03-21 | 10:48 | Apartment building | No Filter - Cold | Whole House - No | Calcium | Y | 27 |  | mg/L | 240 | ug/L | 5000 | ug/L | Final
491 | cw | Commercial | 2nd Floor | Kitchen Sink | G01cw | 2016-03-21 | 10:48 | Apartment building | No Filter - Cold | Whole House - No | Cadmium | Y | 0.14 | J | ug/L | 0.061 | ug/L | 2 | ug/L | Final
491 | cw | Commercial | 2nd Floor | Kitchen Sink | G01cw | 2016-03-21 | 10:48 | Apartment building | No Filter - Cold | Whole House - No | Aluminum | Y | 0.067 | J | mg/L | 9 | ug/L | 200 | ug/L | Final
491 | cw | Commercial | 2nd Floor | Kitchen Sink | G01cw | 2016-03-21 | 10:48 | Apartment building | No Filter - Cold | Whole House - No | Zinc | Y | 0.68 |  | mg/L | 7.3 | ug/L | 50 | ug/L | Final
491 | cw | Commercial | 2nd Floor | Kitchen Sink | G02Hcw | 2016-03-21 | 10:49 | Apartment building | No Filter - Hot | Whole House - No | Iron | Y | 0.66 |  | mg/L | 16 | ug/L | 100 | ug/L | Final
491 | cw | Commercial | 2nd Floor | Kitchen Sink | G02Hcw | 2016-03-21 | 10:49 | Apartment building | No Filter - Hot | Whole House - No | Lead | Y | 17 |  | ug/L | 0.11 | ug/L | 0.5 | ug/L | Final
491 | cw | Commercial | 2nd Floor | Kitchen Sink | G02Hcw | 2016-03-21 | 10:49 | Apartment building | No Filter - Hot | Whole House - No | Magnesium | Y | 7.8 |  | mg/L | 48 | ug/L | 5000 | ug/L | Final
491 | cw | Commercial | 2nd Floor | Kitchen Sink | G02Hcw | 2016-03-21 | 10:49 | Apartment building | No Filter - Hot | Whole House - No | Manganese | Y | 0.023 |  | mg/L | 1.1 | ug/L | 15 | ug/L | Final
491 | cw | Commercial | 2nd Floor | Kitchen Sink | G02Hcw | 2016-03-21 | 10:49 | Apartment building | No Filter - Hot | Whole House - No | Chromium | Y | 0.45 | J | ug/L | 0.2 | ug/L | 5 | ug/L | Final
491 | cw | Commercial | 2nd Floor | Kitchen Sink | G02Hcw | 2016-03-21 | 10:49 | Apartment building | No Filter - Hot | Whole House - No | Calcium | Y | 26 |  | mg/L | 240 | ug/L | 5000 | ug/L | Final
491 | cw | Commercial | 2nd Floor | Kitchen Sink | G02Hcw | 2016-03-21 | 10:49 | Apartment building | No Filter - Hot | Whole House - No | Cadmium | Y | 0.086 | J | ug/L | 0.061 | ug/L | 2 | ug/L | Final
491 | cw | Commercial | 2nd Floor | Kitchen Sink | G02Hcw | 2016-03-21 | 10:49 | Apartment building | No Filter - Hot | Whole House - No | Aluminum | Y | 0.076 | J | mg/L | 9 | ug/L | 200 | ug/L | Final
491 | cw | Commercial | 2nd Floor | Kitchen Sink | G02Hcw | 2016-03-21 | 10:49 | Apartment building | No Filter - Hot | Whole House - No | Copper | Y | 440 |  | ug/L | 0.75 | ug/L | 5 | ug/L | Final
491 | cw | Commercial | 2nd Floor | Kitchen Sink | G02Hcw | 2016-03-21 | 10:49 | Apartment building | No Filter - Hot | Whole House - No | Nickel | Y | 0.17 |  | mg/L | 0.23 | ug/L | 40 | ug/L | Final
491 | cw | Commercial | 2nd Floor | Kitchen Sink | G02Hcw | 2016-03-21 | 10:49 | Apartment building | No Filter - Hot | Whole House - No | Potassium | Y | 0.97 | J | mg/L | 30 | ug/L | 5000 | ug/L | Final
491 | cw | Commercial | 2nd Floor | Kitchen Sink | G02Hcw | 2016-03-21 | 10:49 | Apartment building | No Filter - Hot | Whole House - No | Sodium | Y | 4.7 | J | mg/L | 68 | ug/L | 5000 | ug/L | Final
491 | cw | Commercial | 2nd Floor | Kitchen Sink | G02Hcw | 2016-03-21 | 10:49 | Apartment building | No Filter - Hot | Whole House - No | Zinc | Y | 0.18 |  | mg/L | 7.3 | ug/L | 50 | ug/L | Final
484 | cs | Residential | 1st Floor | Kitchen Sink | G01cs | 2016-03-20 | 17:14 | Yellow | No Filter - Cold | Whole House - No | Aluminum | Y | 0.37 |  | mg/L | 9 | ug/L | 200 | ug/L | Final
484 | cs | Residential | 1st Floor | Kitchen Sink | G01cs | 2016-03-20 | 17:14 | Yellow | No Filter - Cold | Whole House - No | Manganese | Y | 0.05 |  | mg/L | 1.1 | ug/L | 15 | ug/L | Final
484 | cs | Residential | 1st Floor | Kitchen Sink | G01cs | 2016-03-20 | 17:14 | Yellow | No Filter - Cold | Whole House - No | Zinc | Y | 0.25 |  | mg/L | 7.3 | ug/L | 50 | ug/L | Final
484 | cs | Residential | 1st Floor | Kitchen Sink | G01cs | 2016-03-20 | 17:14 | Yellow | No Filter - Cold | Whole House - No | Sodium | Y | 4.7 | J | mg/L | 68 | ug/L | 5000 | ug/L | Final
484 | cs | Residential | 1st Floor | Kitchen Sink | G01cs | 2016-03-20 | 17:14 | Yellow | No Filter - Cold | Whole House - No | Potassium | Y | 0.91 | J | mg/L | 30 | ug/L | 5000 | ug/L | Final
484 | cs | Residential | 1st Floor | Kitchen Sink | G01cs | 2016-03-20 | 17:14 | Yellow | No Filter - Cold | Whole House - No | Nickel | Y | 0.0009 | J | mg/L | 0.23 | ug/L | 40 | ug/L | Final
484 | cs | Residential | 1st Floor | Kitchen Sink | G01cs | 2016-03-20 | 17:14 | Yellow | No Filter - Cold | Whole House - No | Magnesium | Y | 7.9 |  | mg/L | 48 | ug/L | 5000 | ug/L | Final
484 | cs | Residential | 1st Floor | Kitchen Sink | G01cs | 2016-03-20 | 17:14 | Yellow | No Filter - Cold | Whole House - No | Lead | Y | 260 |  | ug/L | 0.11 | ug/L | 0.5 | ug/L | Final
484 | cs | Residential | 1st Floor | Kitchen Sink | G01cs | 2016-03-20 | 17:14 | Yellow | No Filter - Cold | Whole House - No | Iron | Y | 2.2 |  | mg/L | 16 | ug/L | 100 | ug/L | Final
484 | cs | Residential | 1st Floor | Kitchen Sink | G01cs | 2016-03-20 | 17:14 | Yellow | No Filter - Cold | Whole House - No | Copper | Y | 300 |  | ug/L | 0.75 | ug/L | 5 | ug/L | Final
484 | cs | Residential | 1st Floor | Kitchen Sink | G01cs | 2016-03-20 | 17:14 | Yellow | No Filter - Cold | Whole House - No | Chromium | Y | 0.68 | J | ug/L | 0.2 | ug/L | 5 | ug/L | Final
484 | cs | Residential | 1st Floor | Kitchen Sink | G01cs | 2016-03-20 | 17:14 | Yellow | No Filter - Cold | Whole House - No | Cadmium | N | 0.061 | U | ug/L | 0.061 | ug/L | 2 | ug/L | Final
484 | cs | Residential | 1st Floor | Kitchen Sink | G01cs | 2016-03-20 | 17:14 | Yellow | No Filter - Cold | Whole House - No | Calcium | Y | 25 |  | mg/L | 240 | ug/L | 5000 | ug/L | Final
484 | cs | Residential | 1st Floor | Kitchen Sink | G02Hcs | 2016-03-20 | 17:15 |  | No Filter - Hot | Whole House - No | Copper | Y | 26 |  | ug/L | 0.75 | ug/L | 5 | ug/L | Final
484 | cs | Residential | 1st Floor | Kitchen Sink | G02Hcs | 2016-03-20 | 17:15 |  | No Filter - Hot | Whole House - No | Aluminum | Y | 0.033 | J | mg/L | 9 | ug/L | 200 | ug/L | Final
484 | cs | Residential | 1st Floor | Kitchen Sink | G02Hcs | 2016-03-20 | 17:15 |  | No Filter - Hot | Whole House - No | Cadmium | N | 0.061 | U | ug/L | 0.061 | ug/L | 2 | ug/L | Final
484 | cs | Residential | 1st Floor | Kitchen Sink | G02Hcs | 2016-03-20 | 17:15 |  | No Filter - Hot | Whole House - No | Chromium | Y | 0.23 | J | ug/L | 0.2 | ug/L | 5 | ug/L | Final
484 | cs | Residential | 1st Floor | Kitchen Sink | G02Hcs | 2016-03-20 | 17:15 |  | No Filter - Hot | Whole House - No | Iron | Y | 0.02 | J | mg/L | 16 | ug/L | 100 | ug/L | Final
484 | cs | Residential | 1st Floor | Kitchen Sink | G02Hcs | 2016-03-20 | 17:15 |  | No Filter - Hot | Whole House - No | Lead | Y | 2 |  | ug/L | 0.11 | ug/L | 0.5 | ug/L | Final
484 | cs | Residential | 1st Floor | Kitchen Sink | G02Hcs | 2016-03-20 | 17:15 |  | No Filter - Hot | Whole House - No | Magnesium | Y | 8.9 |  | mg/L | 48 | ug/L | 5000 | ug/L | Final
484 | cs | Residential | 1st Floor | Kitchen Sink | G02Hcs | 2016-03-20 | 17:15 |  | No Filter - Hot | Whole House - No | Manganese | Y | 0.0023 | J | mg/L | 1.1 | ug/L | 15 | ug/L | Final
484 | cs | Residential | 1st Floor | Kitchen Sink | G02Hcs | 2016-03-20 | 17:15 |  | No Filter - Hot | Whole House - No | Nickel | Y | 0.00052 | J | mg/L | 0.23 | ug/L | 40 | ug/L | Final
484 | cs | Residential | 1st Floor | Kitchen Sink | G02Hcs | 2016-03-20 | 17:15 |  | No Filter - Hot | Whole House - No | Potassium | Y | 0.96 | J | mg/L | 30 | ug/L | 5000 | ug/L | Final
484 | cs | Residential | 1st Floor | Kitchen Sink | G02Hcs | 2016-03-20 | 17:15 |  | No Filter - Hot | Whole House - No | Sodium | Y | 4.9 | J | mg/L | 68 | ug/L | 5000 | ug/L | Final
484 | cs | Residential | 1st Floor | Kitchen Sink | G02Hcs | 2016-03-20 | 17:15 |  | No Filter - Hot | Whole House - No | Zinc | Y | 0.015 | J | mg/L | 7.3 | ug/L | 50 | ug/L | Final
484 | cs | Residential | 1st Floor | Kitchen Sink | G02Hcs | 2016-03-20 | 17:15 |  | No Filter - Hot | Whole House - No | Calcium | Y | 27 |  | mg/L | 240 | ug/L | 5000 | ug/L | Final
538 | ej | Commercial | 1st Floor | Kitchen Sink | G01ej | 2016-03-29 | 08:08 |  | No Filter - Cold | Whole House - No | Magnesium | Y | 7.8 |  | mg/L | 48 | ug/L | 5000 | ug/L | Final
538 | ej | Commercial | 1st Floor | Kitchen Sink | G01ej | 2016-03-29 | 08:08 |  | No Filter - Cold | Whole House - No | Zinc | Y | 0.15 |  | mg/L | 7.3 | ug/L | 50 | ug/L | Final
538 | ej | Commercial | 1st Floor | Kitchen Sink | G01ej | 2016-03-29 | 08:08 |  | No Filter - Cold | Whole House - No | Sodium | Y | 4.8 | J | mg/L | 68 | ug/L | 5000 | ug/L | Final
538 | ej | Commercial | 1st Floor | Kitchen Sink | G01ej | 2016-03-29 | 08:08 |  | No Filter - Cold | Whole House - No | Potassium | Y | 1 | J | mg/L | 30 | ug/L | 5000 | ug/L | Final
538 | ej | Commercial | 1st Floor | Kitchen Sink | G01ej | 2016-03-29 | 08:08 |  | No Filter - Cold | Whole House - No | Nickel | Y | 0.00097 | J | mg/L | 0.23 | ug/L | 40 | ug/L | Final
538 | ej | Commercial | 1st Floor | Kitchen Sink | G01ej | 2016-03-29 | 08:08 |  | No Filter - Cold | Whole House - No | Manganese | Y | 0.0021 | J | mg/L | 1.1 | ug/L | 15 | ug/L | Final
538 | ej | Commercial | 1st Floor | Kitchen Sink | G01ej | 2016-03-29 | 08:08 |  | No Filter - Cold | Whole House - No | Lead | Y | 4 |  | ug/L | 0.11 | ug/L | 0.5 | ug/L | Final
538 | ej | Commercial | 1st Floor | Kitchen Sink | G01ej | 2016-03-29 | 08:08 |  | No Filter - Cold | Whole House - No | Iron | Y | 0.1 |  | mg/L | 16 | ug/L | 100 | ug/L | Final
538 | ej | Commercial | 1st Floor | Kitchen Sink | G01ej | 2016-03-29 | 08:08 |  | No Filter - Cold | Whole House - No | Copper | Y | 40 |  | ug/L | 0.75 | ug/L | 5 | ug/L | Final
538 | ej | Commercial | 1st Floor | Kitchen Sink | G01ej | 2016-03-29 | 08:08 |  | No Filter - Cold | Whole House - No | Chromium | N | 0.2 | U | ug/L | 0.2 | ug/L | 5 | ug/L | Final
538 | ej | Commercial | 1st Floor | Kitchen Sink | G01ej | 2016-03-29 | 08:08 |  | No Filter - Cold | Whole House - No | Calcium | Y | 26 |  | mg/L | 240 | ug/L | 5000 | ug/L | Final
538 | ej | Commercial | 1st Floor | Kitchen Sink | G01ej | 2016-03-29 | 08:08 |  | No Filter - Cold | Whole House - No | Cadmium | Y | 0.37 | J | ug/L | 0.061 | ug/L | 2 | ug/L | Final
538 | ej | Commercial | 1st Floor | Kitchen Sink | G01ej | 2016-03-29 | 08:08 |  | No Filter - Cold | Whole House - No | Aluminum | Y | 0.044 | J | mg/L | 9 | ug/L | 200 | ug/L | Final
538 | ej | Commercial | 1st Floor | Kitchen Sink | G02Hej | 2016-03-29 | 08:11 |  | No Filter - Hot | Whole House - No | Chromium | Y | 0.24 | J | ug/L | 0.2 | ug/L | 5 | ug/L | Final
538 | ej | Commercial | 1st Floor | Kitchen Sink | G02Hej | 2016-03-29 | 08:11 |  | No Filter - Hot | Whole House - No | Manganese | Y | 0.0022 | J | mg/L | 1.1 | ug/L | 15 | ug/L | Final
538 | ej | Commercial | 1st Floor | Kitchen Sink | G02Hej | 2016-03-29 | 08:11 |  | No Filter - Hot | Whole House - No | Nickel | Y | 0.00061 | J | mg/L | 0.23 | ug/L | 40 | ug/L | Final
538 | ej | Commercial | 1st Floor | Kitchen Sink | G02Hej | 2016-03-29 | 08:11 |  | No Filter - Hot | Whole House - No | Potassium | Y | 1 | J | mg/L | 30 | ug/L | 5000 | ug/L | Final
538 | ej | Commercial | 1st Floor | Kitchen Sink | G02Hej | 2016-03-29 | 08:11 |  | No Filter - Hot | Whole House - No | Sodium | Y | 4.8 | J | mg/L | 68 | ug/L | 5000 | ug/L | Final
538 | ej | Commercial | 1st Floor | Kitchen Sink | G02Hej | 2016-03-29 | 08:11 |  | No Filter - Hot | Whole House - No | Zinc | Y | 0.028 | J | mg/L | 7.3 | ug/L | 50 | ug/L | Final
538 | ej | Commercial | 1st Floor | Kitchen Sink | G02Hej | 2016-03-29 | 08:11 |  | No Filter - Hot | Whole House - No | Magnesium | Y | 7.7 |  | mg/L | 48 | ug/L | 5000 | ug/L | Final
538 | ej | Commercial | 1st Floor | Kitchen Sink | G02Hej | 2016-03-29 | 08:11 |  | No Filter - Hot | Whole House - No | Lead | Y | 4.5 |  | ug/L | 0.11 | ug/L | 0.5 | ug/L | Final
538 | ej | Commercial | 1st Floor | Kitchen Sink | G02Hej | 2016-03-29 | 08:11 |  | No Filter - Hot | Whole House - No | Copper | Y | 31 |  | ug/L | 0.75 | ug/L | 5 | ug/L | Final
538 | ej | Commercial | 1st Floor | Kitchen Sink | G02Hej | 2016-03-29 | 08:11 |  | No Filter - Hot | Whole House - No | Calcium | Y | 26 |  | mg/L | 240 | ug/L | 5000 | ug/L | Final
538 | ej | Commercial | 1st Floor | Kitchen Sink | G02Hej | 2016-03-29 | 08:11 |  | No Filter - Hot | Whole House - No | Cadmium | Y | 0.12 | J | ug/L | 0.061 | ug/L | 2 | ug/L | Final
538 | ej | Commercial | 1st Floor | Kitchen Sink | G02Hej | 2016-03-29 | 08:11 |  | No Filter - Hot | Whole House - No | Aluminum | Y | 0.11 | J | mg/L | 9 | ug/L | 200 | ug/L | Final
538 | ej | Commercial | 1st Floor | Kitchen Sink | G02Hej | 2016-03-29 | 08:11 |  | No Filter - Hot | Whole House - No | Iron | Y | 0.11 |  | mg/L | 16 | ug/L | 100 | ug/L | Final
500 | dp | Residential | 1st Floor | Kitchen Sink | G01dp | 2016-03-23 | 13:11 |  | No Filter - Cold | Whole House - No | Nickel | Y | 0.011 | J | mg/L | 0.23 | ug/L | 40 | ug/L | Final
500 | dp | Residential | 1st Floor | Kitchen Sink | G01dp | 2016-03-23 | 13:11 |  | No Filter - Cold | Whole House - No | Cadmium | N | 0.061 | U | ug/L | 0.061 | ug/L | 2 | ug/L | Final
500 | dp | Residential | 1st Floor | Kitchen Sink | G01dp | 2016-03-23 | 13:11 |  | No Filter - Cold | Whole House - No | Aluminum | Y | 0.053 | J | mg/L | 9 | ug/L | 200 | ug/L | Final
500 | dp | Residential | 1st Floor | Kitchen Sink | G01dp | 2016-03-23 | 13:11 |  | No Filter - Cold | Whole House - No | Calcium | Y | 26 |  | mg/L | 240 | ug/L | 5000 | ug/L | Final
500 | dp | Residential | 1st Floor | Kitchen Sink | G01dp | 2016-03-23 | 13:11 |  | No Filter - Cold | Whole House - No | Chromium | Y | 0.2 | J | ug/L | 0.2 | ug/L | 5 | ug/L | Final
500 | dp | Residential | 1st Floor | Kitchen Sink | G01dp | 2016-03-23 | 13:11 |  | No Filter - Cold | Whole House - No | Copper | Y | 130 |  | ug/L | 0.75 | ug/L | 5 | ug/L | Final
500 | dp | Residential | 1st Floor | Kitchen Sink | G01dp | 2016-03-23 | 13:11 |  | No Filter - Cold | Whole House - No | Iron | Y | 0.023 | J | mg/L | 16 | ug/L | 100 | ug/L | Final
500 | dp | Residential | 1st Floor | Kitchen Sink | G01dp | 2016-03-23 | 13:11 |  | No Filter - Cold | Whole House - No | Lead | Y | 5.1 |  | ug/L | 0.11 | ug/L | 0.5 | ug/L | Final
500 | dp | Residential | 1st Floor | Kitchen Sink | G01dp | 2016-03-23 | 13:11 |  | No Filter - Cold | Whole House - No | Magnesium | Y | 7.7 |  | mg/L | 48 | ug/L | 5000 | ug/L | Final
500 | dp | Residential | 1st Floor | Kitchen Sink | G01dp | 2016-03-23 | 13:11 |  | No Filter - Cold | Whole House - No | Manganese | N | 0.0011 | U | mg/L | 1.1 | ug/L | 15 | ug/L | Final
500 | dp | Residential | 1st Floor | Kitchen Sink | G01dp | 2016-03-23 | 13:11 |  | No Filter - Cold | Whole House - No | Potassium | Y | 0.94 | J | mg/L | 30 | ug/L | 5000 | ug/L | Final
500 | dp | Residential | 1st Floor | Kitchen Sink | G01dp | 2016-03-23 | 13:11 |  | No Filter - Cold | Whole House - No | Sodium | Y | 4.7 | J | mg/L | 68 | ug/L | 5000 | ug/L | Final
500 | dp | Residential | 1st Floor | Kitchen Sink | G01dp | 2016-03-23 | 13:11 |  | No Filter - Cold | Whole House - No | Zinc | Y | 0.1 |  | mg/L | 7.3 | ug/L | 50 | ug/L | Final
500 | dp | Residential | 1st Floor | Kitchen Sink | G02Hdp | 2016-03-23 | 13:12 |  | No Filter - Hot | Whole House - No | Manganese | N | 0.0011 | U | mg/L | 1.1 | ug/L | 15 | ug/L | Final
500 | dp | Residential | 1st Floor | Kitchen Sink | G02Hdp | 2016-03-23 | 13:12 |  | No Filter - Hot | Whole House - No | Cadmium | N | 0.061 | U | ug/L | 0.061 | ug/L | 2 | ug/L | Final
500 | dp | Residential | 1st Floor | Kitchen Sink | G02Hdp | 2016-03-23 | 13:12 |  | No Filter - Hot | Whole House - No | Calcium | Y | 25 |  | mg/L | 240 | ug/L | 5000 | ug/L | Final
500 | dp | Residential | 1st Floor | Kitchen Sink | G02Hdp | 2016-03-23 | 13:12 |  | No Filter - Hot | Whole House - No | Lead | Y | 0.75 |  | ug/L | 0.11 | ug/L | 0.5 | ug/L | Final
500 | dp | Residential | 1st Floor | Kitchen Sink | G02Hdp | 2016-03-23 | 13:12 |  | No Filter - Hot | Whole House - No | Iron | N | 0.016 | U | mg/L | 16 | ug/L | 100 | ug/L | Final
500 | dp | Residential | 1st Floor | Kitchen Sink | G02Hdp | 2016-03-23 | 13:12 |  | No Filter - Hot | Whole House - No | Aluminum | Y | 0.065 | J | mg/L | 9 | ug/L | 200 | ug/L | Final
500 | dp | Residential | 1st Floor | Kitchen Sink | G02Hdp | 2016-03-23 | 13:12 |  | No Filter - Hot | Whole House - No | Magnesium | Y | 7.3 |  | mg/L | 48 | ug/L | 5000 | ug/L | Final
500 | dp | Residential | 1st Floor | Kitchen Sink | G02Hdp | 2016-03-23 | 13:12 |  | No Filter - Hot | Whole House - No | Nickel | N | 0.00023 | U | mg/L | 0.23 | ug/L | 40 | ug/L | Final
500 | dp | Residential | 1st Floor | Kitchen Sink | G02Hdp | 2016-03-23 | 13:12 |  | No Filter - Hot | Whole House - No | Potassium | Y | 0.89 | J | mg/L | 30 | ug/L | 5000 | ug/L | Final
500 | dp | Residential | 1st Floor | Kitchen Sink | G02Hdp | 2016-03-23 | 13:12 |  | No Filter - Hot | Whole House - No | Sodium | Y | 4.6 | J | mg/L | 68 | ug/L | 5000 | ug/L | Final
500 | dp | Residential | 1st Floor | Kitchen Sink | G02Hdp | 2016-03-23 | 13:12 |  | No Filter - Hot | Whole House - No | Zinc | N | 0.0073 | U | mg/L | 7.3 | ug/L | 50 | ug/L | Final
500 | dp | Residential | 1st Floor | Kitchen Sink | G02Hdp | 2016-03-23 | 13:12 |  | No Filter - Hot | Whole House - No | Copper | Y | 16 |  | ug/L | 0.75 | ug/L | 5 | ug/L | Final
500 | dp | Residential | 1st Floor | Kitchen Sink | G02Hdp | 2016-03-23 | 13:12 |  | No Filter - Hot | Whole House - No | Chromium | N | 0.2 | U | ug/L | 0.2 | ug/L | 5 | ug/L | Final
435 | bx | Residential | 1st Floor | Kitchen Sink | G01bx | 2016-03-18 | 13:35 |  | No Filter - Cold | Whole House - No | Magnesium | Y | 7.7 |  | mg/L | 48 | ug/L | 5000 | ug/L | Final
435 | bx | Residential | 1st Floor | Kitchen Sink | G01bx | 2016-03-18 | 13:35 |  | No Filter - Cold | Whole House - No | Manganese | Y | 0.0025 | J | mg/L | 1.1 | ug/L | 15 | ug/L | Final
435 | bx | Residential | 1st Floor | Kitchen Sink | G01bx | 2016-03-18 | 13:35 |  | No Filter - Cold | Whole House - No | Nickel | Y | 0.0008 | J | mg/L | 0.23 | ug/L | 40 | ug/L | Final
435 | bx | Residential | 1st Floor | Kitchen Sink | G01bx | 2016-03-18 | 13:35 |  | No Filter - Cold | Whole House - No | Zinc | Y | 0.55 |  | mg/L | 7.3 | ug/L | 50 | ug/L | Final
435 | bx | Residential | 1st Floor | Kitchen Sink | G01bx | 2016-03-18 | 13:35 |  | No Filter - Cold | Whole House - No | Iron | Y | 0.062 | J | mg/L | 16 | ug/L | 100 | ug/L | Final
435 | bx | Residential | 1st Floor | Kitchen Sink | G01bx | 2016-03-18 | 13:35 |  | No Filter - Cold | Whole House - No | Aluminum | Y | 0.031 | J | mg/L | 9 | ug/L | 200 | ug/L | Final
435 | bx | Residential | 1st Floor | Kitchen Sink | G01bx | 2016-03-18 | 13:35 |  | No Filter - Cold | Whole House - No | Calcium | Y | 27 |  | mg/L | 240 | ug/L | 5000 | ug/L | Final
435 | bx | Residential | 1st Floor | Kitchen Sink | G01bx | 2016-03-18 | 13:35 |  | No Filter - Cold | Whole House - No | Chromium | N | 0.2 | U | ug/L | 0.2 | ug/L | 5 | ug/L | Final
435 | bx | Residential | 1st Floor | Kitchen Sink | G01bx | 2016-03-18 | 13:35 |  | No Filter - Cold | Whole House - No | Cadmium | Y | 1.8 | J | ug/L | 0.061 | ug/L | 2 | ug/L | Final
435 | bx | Residential | 1st Floor | Kitchen Sink | G01bx | 2016-03-18 | 13:35 |  | No Filter - Cold | Whole House - No | Sodium | Y | 4.6 | J | mg/L | 68 | ug/L | 5000 | ug/L | Final
435 | bx | Residential | 1st Floor | Kitchen Sink | G01bx | 2016-03-18 | 13:35 |  | No Filter - Cold | Whole House - No | Lead | Y | 7.6 |  | ug/L | 0.11 | ug/L | 0.5 | ug/L | Final
435 | bx | Residential | 1st Floor | Kitchen Sink | G01bx | 2016-03-18 | 13:35 |  | No Filter - Cold | Whole House - No | Potassium | Y | 0.98 | J | mg/L | 30 | ug/L | 5000 | ug/L | Final
435 | bx | Residential | 1st Floor | Kitchen Sink | G01bx | 2016-03-18 | 13:35 |  | No Filter - Cold | Whole House - No | Copper | Y | 41 |  | ug/L | 0.75 | ug/L | 5 | ug/L | Final
435 | bx | Residential | 1st Floor | Kitchen Sink | G02Hbx | 2016-03-18 | 13:35 |  | No Filter - Hot | Whole House - No | Copper | Y | 62 |  | ug/L | 0.75 | ug/L | 5 | ug/L | Final
435 | bx | Residential | 1st Floor | Kitchen Sink | G02Hbx | 2016-03-18 | 13:35 |  | No Filter - Hot | Whole House - No | Sodium | Y | 4.7 | J | mg/L | 68 | ug/L | 5000 | ug/L | Final
435 | bx | Residential | 1st Floor | Kitchen Sink | G02Hbx | 2016-03-18 | 13:35 |  | No Filter - Hot | Whole House - No | Zinc | Y | 0.056 |  | mg/L | 7.3 | ug/L | 50 | ug/L | Final
435 | bx | Residential | 1st Floor | Kitchen Sink | G02Hbx | 2016-03-18 | 13:35 |  | No Filter - Hot | Whole House - No | Lead | Y | 4.8 |  | ug/L | 0.11 | ug/L | 0.5 | ug/L | Final
435 | bx | Residential | 1st Floor | Kitchen Sink | G02Hbx | 2016-03-18 | 13:35 |  | No Filter - Hot | Whole House - No | Chromium | N | 0.2 | U | ug/L | 0.2 | ug/L | 5 | ug/L | Final
435 | bx | Residential | 1st Floor | Kitchen Sink | G02Hbx | 2016-03-18 | 13:35 |  | No Filter - Hot | Whole House - No | Potassium | Y | 0.98 | J | mg/L | 30 | ug/L | 5000 | ug/L | Final
435 | bx | Residential | 1st Floor | Kitchen Sink | G02Hbx | 2016-03-18 | 13:35 |  | No Filter - Hot | Whole House - No | Iron | Y | 0.035 | J | mg/L | 16 | ug/L | 100 | ug/L | Final
435 | bx | Residential | 1st Floor | Kitchen Sink | G02Hbx | 2016-03-18 | 13:35 |  | No Filter - Hot | Whole House - No | Nickel | Y | 0.00074 | J | mg/L | 0.23 | ug/L | 40 | ug/L | Final
435 | bx | Residential | 1st Floor | Kitchen Sink | G02Hbx | 2016-03-18 | 13:35 |  | No Filter - Hot | Whole House - No | Magnesium | Y | 8.1 |  | mg/L | 48 | ug/L | 5000 | ug/L | Final
435 | bx | Residential | 1st Floor | Kitchen Sink | G02Hbx | 2016-03-18 | 13:35 |  | No Filter - Hot | Whole House - No | Manganese | Y | 0.0036 | J | mg/L | 1.1 | ug/L | 15 | ug/L | Final
435 | bx | Residential | 1st Floor | Kitchen Sink | G02Hbx | 2016-03-18 | 13:35 |  | No Filter - Hot | Whole House - No | Aluminum | Y | 0.042 | J | mg/L | 9 | ug/L | 200 | ug/L | Final
435 | bx | Residential | 1st Floor | Kitchen Sink | G02Hbx | 2016-03-18 | 13:35 |  | No Filter - Hot | Whole House - No | Cadmium | Y | 0.2 | J | ug/L | 0.061 | ug/L | 2 | ug/L | Final
435 | bx | Residential | 1st Floor | Kitchen Sink | G02Hbx | 2016-03-18 | 13:35 |  | No Filter - Hot | Whole House - No | Calcium | Y | 27 |  | mg/L | 240 | ug/L | 5000 | ug/L | Final
485 | cv | Residential | 1st Floor | Kitchen Sink | G01cv | 2016-03-20 | 16:12 |  | No Filter - Cold | Whole House - No | Cadmium | N | 0.061 | U | ug/L | 0.061 | ug/L | 2 | ug/L | Final
485 | cv | Residential | 1st Floor | Kitchen Sink | G01cv | 2016-03-20 | 16:12 |  | No Filter - Cold | Whole House - No | Zinc | Y | 0.053 |  | mg/L | 7.3 | ug/L | 50 | ug/L | Final
485 | cv | Residential | 1st Floor | Kitchen Sink | G01cv | 2016-03-20 | 16:12 |  | No Filter - Cold | Whole House - No | Potassium | Y | 0.93 | J | mg/L | 30 | ug/L | 5000 | ug/L | Final
485 | cv | Residential | 1st Floor | Kitchen Sink | G01cv | 2016-03-20 | 16:12 |  | No Filter - Cold | Whole House - No | Nickel | Y | 0.00056 | J | mg/L | 0.23 | ug/L | 40 | ug/L | Final
485 | cv | Residential | 1st Floor | Kitchen Sink | G01cv | 2016-03-20 | 16:12 |  | No Filter - Cold | Whole House - No | Manganese | Y | 0.0088 | J | mg/L | 1.1 | ug/L | 15 | ug/L | Final
485 | cv | Residential | 1st Floor | Kitchen Sink | G01cv | 2016-03-20 | 16:12 |  | No Filter - Cold | Whole House - No | Magnesium | Y | 7.9 |  | mg/L | 48 | ug/L | 5000 | ug/L | Final
485 | cv | Residential | 1st Floor | Kitchen Sink | G01cv | 2016-03-20 | 16:12 |  | No Filter - Cold | Whole House - No | Aluminum | Y | 0.018 | J | mg/L | 9 | ug/L | 200 | ug/L | Final
485 | cv | Residential | 1st Floor | Kitchen Sink | G01cv | 2016-03-20 | 16:12 |  | No Filter - Cold | Whole House - No | Lead | Y | 0.58 |  | ug/L | 0.11 | ug/L | 0.5 | ug/L | Final
485 | cv | Residential | 1st Floor | Kitchen Sink | G01cv | 2016-03-20 | 16:12 |  | No Filter - Cold | Whole House - No | Iron | Y | 0.022 | J | mg/L | 16 | ug/L | 100 | ug/L | Final
485 | cv | Residential | 1st Floor | Kitchen Sink | G01cv | 2016-03-20 | 16:12 |  | No Filter - Cold | Whole House - No | Copper | Y | 35 |  | ug/L | 0.75 | ug/L | 5 | ug/L | Final
485 | cv | Residential | 1st Floor | Kitchen Sink | G01cv | 2016-03-20 | 16:12 |  | No Filter - Cold | Whole House - No | Chromium | N | 0.2 | U | ug/L | 0.2 | ug/L | 5 | ug/L | Final
485 | cv | Residential | 1st Floor | Kitchen Sink | G01cv | 2016-03-20 | 16:12 |  | No Filter - Cold | Whole House - No | Calcium | Y | 26 |  | mg/L | 240 | ug/L | 5000 | ug/L | Final
485 | cv | Residential | 1st Floor | Kitchen Sink | G01cv | 2016-03-20 | 16:12 |  | No Filter - Cold | Whole House - No | Sodium | Y | 4.7 | J | mg/L | 68 | ug/L | 5000 | ug/L | Final
485 | cv | Residential | 1st Floor | Kitchen Sink | G02Hcv | 2016-03-20 | 16:14 | Hot water sample | No Filter - Hot | Whole House - No | Magnesium | Y | 7.7 |  | mg/L | 48 | ug/L | 5000 | ug/L | Final
485 | cv | Residential | 1st Floor | Kitchen Sink | G02Hcv | 2016-03-20 | 16:14 | Hot water sample | No Filter - Hot | Whole House - No | Lead | N | 0.11 | U | ug/L | 0.11 | ug/L | 0.5 | ug/L | Final
485 | cv | Residential | 1st Floor | Kitchen Sink | G02Hcv | 2016-03-20 | 16:14 | Hot water sample | No Filter - Hot | Whole House - No | Aluminum | Y | 0.089 | J | mg/L | 9 | ug/L | 200 | ug/L | Final
485 | cv | Residential | 1st Floor | Kitchen Sink | G02Hcv | 2016-03-20 | 16:14 | Hot water sample | No Filter - Hot | Whole House - No | Cadmium | N | 0.061 | U | ug/L | 0.061 | ug/L | 2 | ug/L | Final
485 | cv | Residential | 1st Floor | Kitchen Sink | G02Hcv | 2016-03-20 | 16:14 | Hot water sample | No Filter - Hot | Whole House - No | Calcium | Y | 25 |  | mg/L | 240 | ug/L | 5000 | ug/L | Final
485 | cv | Residential | 1st Floor | Kitchen Sink | G02Hcv | 2016-03-20 | 16:14 | Hot water sample | No Filter - Hot | Whole House - No | Chromium | N | 0.2 | U | ug/L | 0.2 | ug/L | 5 | ug/L | Final
485 | cv | Residential | 1st Floor | Kitchen Sink | G02Hcv | 2016-03-20 | 16:14 | Hot water sample | No Filter - Hot | Whole House - No | Copper | Y | 2.1 | J | ug/L | 0.75 | ug/L | 5 | ug/L | Final
485 | cv | Residential | 1st Floor | Kitchen Sink | G02Hcv | 2016-03-20 | 16:14 | Hot water sample | No Filter - Hot | Whole House - No | Zinc | Y | 0.02 | J | mg/L | 7.3 | ug/L | 50 | ug/L | Final
485 | cv | Residential | 1st Floor | Kitchen Sink | G02Hcv | 2016-03-20 | 16:14 | Hot water sample | No Filter - Hot | Whole House - No | Manganese | Y | 0.0018 | J | mg/L | 1.1 | ug/L | 15 | ug/L | Final
485 | cv | Residential | 1st Floor | Kitchen Sink | G02Hcv | 2016-03-20 | 16:14 | Hot water sample | No Filter - Hot | Whole House - No | Nickel | Y | 0.00035 | J | mg/L | 0.23 | ug/L | 40 | ug/L | Final
485 | cv | Residential | 1st Floor | Kitchen Sink | G02Hcv | 2016-03-20 | 16:14 | Hot water sample | No Filter - Hot | Whole House - No | Potassium | Y | 0.91 | J | mg/L | 30 | ug/L | 5000 | ug/L | Final
485 | cv | Residential | 1st Floor | Kitchen Sink | G02Hcv | 2016-03-20 | 16:14 | Hot water sample | No Filter - Hot | Whole House - No | Sodium | Y | 4.7 | J | mg/L | 68 | ug/L | 5000 | ug/L | Final
485 | cv | Residential | 1st Floor | Kitchen Sink | G02Hcv | 2016-03-20 | 16:14 | Hot water sample | No Filter - Hot | Whole House - No | Iron | Y | 0.042 | J | mg/L | 16 | ug/L | 100 | ug/L | Final
501 | dj | Residential | 1st Floor | Kitchen Sink | G01dj | 2016-03-23 | 09:19 |  | No Filter - Cold | Whole House - No | Iron | Y | 0.046 | J | mg/L | 16 | ug/L | 100 | ug/L | Final
501 | dj | Residential | 1st Floor | Kitchen Sink | G01dj | 2016-03-23 | 09:19 |  | No Filter - Cold | Whole House - No | Lead | Y | 2.2 |  | ug/L | 0.11 | ug/L | 0.5 | ug/L | Final
501 | dj | Residential | 1st Floor | Kitchen Sink | G01dj | 2016-03-23 | 09:19 |  | No Filter - Cold | Whole House - No | Magnesium | Y | 7.4 |  | mg/L | 48 | ug/L | 5000 | ug/L | Final
501 | dj | Residential | 1st Floor | Kitchen Sink | G01dj | 2016-03-23 | 09:19 |  | No Filter - Cold | Whole House - No | Manganese | Y | 0.0028 | J | mg/L | 1.1 | ug/L | 15 | ug/L | Final
501 | dj | Residential | 1st Floor | Kitchen Sink | G01dj | 2016-03-23 | 09:19 |  | No Filter - Cold | Whole House - No | Nickel | Y | 0.0012 | J | mg/L | 0.23 | ug/L | 40 | ug/L | Final
501 | dj | Residential | 1st Floor | Kitchen Sink | G01dj | 2016-03-23 | 09:19 |  | No Filter - Cold | Whole House - No | Aluminum | Y | 0.03 | J | mg/L | 9 | ug/L | 200 | ug/L | Final
501 | dj | Residential | 1st Floor | Kitchen Sink | G01dj | 2016-03-23 | 09:19 |  | No Filter - Cold | Whole House - No | Cadmium | Y | 0.17 | J | ug/L | 0.061 | ug/L | 2 | ug/L | Final
501 | dj | Residential | 1st Floor | Kitchen Sink | G01dj | 2016-03-23 | 09:19 |  | No Filter - Cold | Whole House - No | Calcium | Y | 26 |  | mg/L | 240 | ug/L | 5000 | ug/L | Final
501 | dj | Residential | 1st Floor | Kitchen Sink | G01dj | 2016-03-23 | 09:19 |  | No Filter - Cold | Whole House - No | Potassium | Y | 0.9 | J | mg/L | 30 | ug/L | 5000 | ug/L | Final
501 | dj | Residential | 1st Floor | Kitchen Sink | G01dj | 2016-03-23 | 09:19 |  | No Filter - Cold | Whole House - No | Sodium | Y | 4.5 | J | mg/L | 68 | ug/L | 5000 | ug/L | Final
501 | dj | Residential | 1st Floor | Kitchen Sink | G01dj | 2016-03-23 | 09:19 |  | No Filter - Cold | Whole House - No | Zinc | Y | 0.017 | J | mg/L | 7.3 | ug/L | 50 | ug/L | Final
501 | dj | Residential | 1st Floor | Kitchen Sink | G01dj | 2016-03-23 | 09:19 |  | No Filter - Cold | Whole House - No | Chromium | Y | 0.29 | J | ug/L | 0.2 | ug/L | 5 | ug/L | Final
501 | dj | Residential | 1st Floor | Kitchen Sink | G01dj | 2016-03-23 | 09:19 |  | No Filter - Cold | Whole House - No | Copper | Y | 19 |  | ug/L | 0.75 | ug/L | 5 | ug/L | Final
501 | dj | Residential | 1st Floor | Kitchen Sink | G02Hdj | 2016-03-23 | 09:20 |  | No Filter - Hot | Whole House - No | Magnesium | Y | 9.5 |  | mg/L | 48 | ug/L | 5000 | ug/L | Final
501 | dj | Residential | 1st Floor | Kitchen Sink | G02Hdj | 2016-03-23 | 09:20 |  | No Filter - Hot | Whole House - No | Aluminum | Y | 0.067 | J | mg/L | 9 | ug/L | 200 | ug/L | Final
501 | dj | Residential | 1st Floor | Kitchen Sink | G02Hdj | 2016-03-23 | 09:20 |  | No Filter - Hot | Whole House - No | Cadmium | Y | 0.27 | J | ug/L | 0.061 | ug/L | 2 | ug/L | Final
501 | dj | Residential | 1st Floor | Kitchen Sink | G02Hdj | 2016-03-23 | 09:20 |  | No Filter - Hot | Whole House - No | Calcium | Y | 26 |  | mg/L | 240 | ug/L | 5000 | ug/L | Final
501 | dj | Residential | 1st Floor | Kitchen Sink | G02Hdj | 2016-03-23 | 09:20 |  | No Filter - Hot | Whole House - No | Chromium | Y | 0.29 | J | ug/L | 0.2 | ug/L | 5 | ug/L | Final
501 | dj | Residential | 1st Floor | Kitchen Sink | G02Hdj | 2016-03-23 | 09:20 |  | No Filter - Hot | Whole House - No | Copper | Y | 57 |  | ug/L | 0.75 | ug/L | 5 | ug/L | Final
501 | dj | Residential | 1st Floor | Kitchen Sink | G02Hdj | 2016-03-23 | 09:20 |  | No Filter - Hot | Whole House - No | Iron | Y | 0.021 | J | mg/L | 16 | ug/L | 100 | ug/L | Final
501 | dj | Residential | 1st Floor | Kitchen Sink | G02Hdj | 2016-03-23 | 09:20 |  | No Filter - Hot | Whole House - No | Manganese | Y | 0.0048 | J | mg/L | 1.1 | ug/L | 15 | ug/L | Final
501 | dj | Residential | 1st Floor | Kitchen Sink | G02Hdj | 2016-03-23 | 09:20 |  | No Filter - Hot | Whole House - No | Lead | Y | 2.9 |  | ug/L | 0.11 | ug/L | 0.5 | ug/L | Final
501 | dj | Residential | 1st Floor | Kitchen Sink | G02Hdj | 2016-03-23 | 09:20 |  | No Filter - Hot | Whole House - No | Nickel | Y | 0.0011 | J | mg/L | 0.23 | ug/L | 40 | ug/L | Final
501 | dj | Residential | 1st Floor | Kitchen Sink | G02Hdj | 2016-03-23 | 09:20 |  | No Filter - Hot | Whole House - No | Zinc | Y | 0.018 | J | mg/L | 7.3 | ug/L | 50 | ug/L | Final
501 | dj | Residential | 1st Floor | Kitchen Sink | G02Hdj | 2016-03-23 | 09:20 |  | No Filter - Hot | Whole House - No | Sodium | Y | 5 |  | mg/L | 68 | ug/L | 5000 | ug/L | Final
501 | dj | Residential | 1st Floor | Kitchen Sink | G02Hdj | 2016-03-23 | 09:20 |  | No Filter - Hot | Whole House - No | Potassium | Y | 0.94 | J | mg/L | 30 | ug/L | 5000 | ug/L | Final
510 | cy | Residential | 1st Floor | Kitchen Sink | G01cy | 2016-03-22 | 08:15 |  | No Filter - Cold | Whole House - No | Manganese | Y | 0.0017 | J | mg/L | 1.1 | ug/L | 15 | ug/L | Final
510 | cy | Residential | 1st Floor | Kitchen Sink | G01cy | 2016-03-22 | 08:15 |  | No Filter - Cold | Whole House - No | Potassium | Y | 0.94 | J | mg/L | 30 | ug/L | 5000 | ug/L | Final
510 | cy | Residential | 1st Floor | Kitchen Sink | G01cy | 2016-03-22 | 08:15 |  | No Filter - Cold | Whole House - No | Cadmium | N | 0.061 | U | ug/L | 0.061 | ug/L | 2 | ug/L | Final
510 | cy | Residential | 1st Floor | Kitchen Sink | G01cy | 2016-03-22 | 08:15 |  | No Filter - Cold | Whole House - No | Calcium | Y | 26 |  | mg/L | 240 | ug/L | 5000 | ug/L | Final
510 | cy | Residential | 1st Floor | Kitchen Sink | G01cy | 2016-03-22 | 08:15 |  | No Filter - Cold | Whole House - No | Aluminum | Y | 0.013 | J | mg/L | 9 | ug/L | 200 | ug/L | Final
510 | cy | Residential | 1st Floor | Kitchen Sink | G01cy | 2016-03-22 | 08:15 |  | No Filter - Cold | Whole House - No | Sodium | Y | 4.6 | J | mg/L | 68 | ug/L | 5000 | ug/L | Final
510 | cy | Residential | 1st Floor | Kitchen Sink | G01cy | 2016-03-22 | 08:15 |  | No Filter - Cold | Whole House - No | Magnesium | Y | 7.6 |  | mg/L | 48 | ug/L | 5000 | ug/L | Final
510 | cy | Residential | 1st Floor | Kitchen Sink | G01cy | 2016-03-22 | 08:15 |  | No Filter - Cold | Whole House - No | Lead | Y | 2.1 |  | ug/L | 0.11 | ug/L | 0.5 | ug/L | Final
510 | cy | Residential | 1st Floor | Kitchen Sink | G01cy | 2016-03-22 | 08:15 |  | No Filter - Cold | Whole House - No | Iron | Y | 0.017 | J | mg/L | 16 | ug/L | 100 | ug/L | Final
510 | cy | Residential | 1st Floor | Kitchen Sink | G01cy | 2016-03-22 | 08:15 |  | No Filter - Cold | Whole House - No | Chromium | N | 0.2 | U | ug/L | 0.2 | ug/L | 5 | ug/L | Final
510 | cy | Residential | 1st Floor | Kitchen Sink | G01cy | 2016-03-22 | 08:15 |  | No Filter - Cold | Whole House - No | Zinc | Y | 0.039 | J | mg/L | 7.3 | ug/L | 50 | ug/L | Final
510 | cy | Residential | 1st Floor | Kitchen Sink | G01cy | 2016-03-22 | 08:15 |  | No Filter - Cold | Whole House - No | Copper | Y | 150 |  | ug/L | 0.75 | ug/L | 5 | ug/L | Final
510 | cy | Residential | 1st Floor | Kitchen Sink | G01cy | 2016-03-22 | 08:15 |  | No Filter - Cold | Whole House - No | Nickel | Y | 0.00089 | J | mg/L | 0.23 | ug/L | 40 | ug/L | Final
510 | cy | Residential | 1st Floor | Kitchen Sink | G02Hcy | 2016-03-22 | 08:17 |  | No Filter - Hot | Whole House - No | Sodium | Y | 4.8 | J | mg/L | 68 | ug/L | 5000 | ug/L | Final
510 | cy | Residential | 1st Floor | Kitchen Sink | G02Hcy | 2016-03-22 | 08:17 |  | No Filter - Hot | Whole House - No | Cadmium | N | 0.061 | U | ug/L | 0.061 | ug/L | 2 | ug/L | Final
510 | cy | Residential | 1st Floor | Kitchen Sink | G02Hcy | 2016-03-22 | 08:17 |  | No Filter - Hot | Whole House - No | Magnesium | Y | 8 |  | mg/L | 48 | ug/L | 5000 | ug/L | Final
510 | cy | Residential | 1st Floor | Kitchen Sink | G02Hcy | 2016-03-22 | 08:17 |  | No Filter - Hot | Whole House - No | Manganese | Y | 0.0054 | J | mg/L | 1.1 | ug/L | 15 | ug/L | Final
510 | cy | Residential | 1st Floor | Kitchen Sink | G02Hcy | 2016-03-22 | 08:17 |  | No Filter - Hot | Whole House - No | Nickel | Y | 0.00049 | J | mg/L | 0.23 | ug/L | 40 | ug/L | Final
510 | cy | Residential | 1st Floor | Kitchen Sink | G02Hcy | 2016-03-22 | 08:17 |  | No Filter - Hot | Whole House - No | Potassium | Y | 0.95 | J | mg/L | 30 | ug/L | 5000 | ug/L | Final
510 | cy | Residential | 1st Floor | Kitchen Sink | G02Hcy | 2016-03-22 | 08:17 |  | No Filter - Hot | Whole House - No | Zinc | Y | 0.011 | J | mg/L | 7.3 | ug/L | 50 | ug/L | Final
510 | cy | Residential | 1st Floor | Kitchen Sink | G02Hcy | 2016-03-22 | 08:17 |  | No Filter - Hot | Whole House - No | Lead | Y | 0.19 | J | ug/L | 0.11 | ug/L | 0.5 | ug/L | Final
510 | cy | Residential | 1st Floor | Kitchen Sink | G02Hcy | 2016-03-22 | 08:17 |  | No Filter - Hot | Whole House - No | Iron | Y | 0.026 | J | mg/L | 16 | ug/L | 100 | ug/L | Final
510 | cy | Residential | 1st Floor | Kitchen Sink | G02Hcy | 2016-03-22 | 08:17 |  | No Filter - Hot | Whole House - No | Copper | Y | 45 |  | ug/L | 0.75 | ug/L | 5 | ug/L | Final
510 | cy | Residential | 1st Floor | Kitchen Sink | G02Hcy | 2016-03-22 | 08:17 |  | No Filter - Hot | Whole House - No | Chromium | N | 0.2 | U | ug/L | 0.2 | ug/L | 5 | ug/L | Final
510 | cy | Residential | 1st Floor | Kitchen Sink | G02Hcy | 2016-03-22 | 08:17 |  | No Filter - Hot | Whole House - No | Aluminum | Y | 0.054 | J | mg/L | 9 | ug/L | 200 | ug/L | Final
510 | cy | Residential | 1st Floor | Kitchen Sink | G02Hcy | 2016-03-22 | 08:17 |  | No Filter - Hot | Whole House - No | Calcium | Y | 27 |  | mg/L | 240 | ug/L | 5000 | ug/L | Final
502 | dt | Residential | 1st Floor | Kitchen Sink | G01dt | 2016-03-23 | 17:46 |  | No Filter - Cold | Whole House - No | Chromium | Y | 0.33 | J | ug/L | 0.2 | ug/L | 5 | ug/L | Final
502 | dt | Residential | 1st Floor | Kitchen Sink | G01dt | 2016-03-23 | 17:46 |  | No Filter - Cold | Whole House - No | Cadmium | Y | 0.26 | J | ug/L | 0.061 | ug/L | 2 | ug/L | Final
502 | dt | Residential | 1st Floor | Kitchen Sink | G01dt | 2016-03-23 | 17:46 |  | No Filter - Cold | Whole House - No | Nickel | Y | 0.0036 | J | mg/L | 0.23 | ug/L | 40 | ug/L | Final
502 | dt | Residential | 1st Floor | Kitchen Sink | G01dt | 2016-03-23 | 17:46 |  | No Filter - Cold | Whole House - No | Calcium | Y | 25 |  | mg/L | 240 | ug/L | 5000 | ug/L | Final
502 | dt | Residential | 1st Floor | Kitchen Sink | G01dt | 2016-03-23 | 17:46 |  | No Filter - Cold | Whole House - No | Iron | Y | 0.11 |  | mg/L | 16 | ug/L | 100 | ug/L | Final
502 | dt | Residential | 1st Floor | Kitchen Sink | G01dt | 2016-03-23 | 17:46 |  | No Filter - Cold | Whole House - No | Aluminum | Y | 0.046 | J | mg/L | 9 | ug/L | 200 | ug/L | Final
502 | dt | Residential | 1st Floor | Kitchen Sink | G01dt | 2016-03-23 | 17:46 |  | No Filter - Cold | Whole House - No | Manganese | Y | 0.0049 | J | mg/L | 1.1 | ug/L | 15 | ug/L | Final
502 | dt | Residential | 1st Floor | Kitchen Sink | G01dt | 2016-03-23 | 17:46 |  | No Filter - Cold | Whole House - No | Copper | Y | 130 |  | ug/L | 0.75 | ug/L | 5 | ug/L | Final
502 | dt | Residential | 1st Floor | Kitchen Sink | G01dt | 2016-03-23 | 17:46 |  | No Filter - Cold | Whole House - No | Potassium | Y | 0.91 | J | mg/L | 30 | ug/L | 5000 | ug/L | Final
502 | dt | Residential | 1st Floor | Kitchen Sink | G01dt | 2016-03-23 | 17:46 |  | No Filter - Cold | Whole House - No | Sodium | Y | 4.5 | J | mg/L | 68 | ug/L | 5000 | ug/L | Final
502 | dt | Residential | 1st Floor | Kitchen Sink | G01dt | 2016-03-23 | 17:46 |  | No Filter - Cold | Whole House - No | Zinc | Y | 0.15 |  | mg/L | 7.3 | ug/L | 50 | ug/L | Final
502 | dt | Residential | 1st Floor | Kitchen Sink | G01dt | 2016-03-23 | 17:46 |  | No Filter - Cold | Whole House - No | Magnesium | Y | 7.4 |  | mg/L | 48 | ug/L | 5000 | ug/L | Final
502 | dt | Residential | 1st Floor | Kitchen Sink | G01dt | 2016-03-23 | 17:46 |  | No Filter - Cold | Whole House - No | Lead | Y | 6.1 |  | ug/L | 0.11 | ug/L | 0.5 | ug/L | Final
502 | dt | Residential | 1st Floor | Kitchen Sink | G02Hdt | 2016-03-23 | 17:47 |  | No Filter - Hot | Whole House - No | Sodium | Y | 5 |  | mg/L | 68 | ug/L | 5000 | ug/L | Final
502 | dt | Residential | 1st Floor | Kitchen Sink | G02Hdt | 2016-03-23 | 17:47 |  | No Filter - Hot | Whole House - No | Potassium | Y | 0.99 | J | mg/L | 30 | ug/L | 5000 | ug/L | Final
502 | dt | Residential | 1st Floor | Kitchen Sink | G02Hdt | 2016-03-23 | 17:47 |  | No Filter - Hot | Whole House - No | Aluminum | Y | 0.029 | J | mg/L | 9 | ug/L | 200 | ug/L | Final
502 | dt | Residential | 1st Floor | Kitchen Sink | G02Hdt | 2016-03-23 | 17:47 |  | No Filter - Hot | Whole House - No | Cadmium | Y | 0.095 | J | ug/L | 0.061 | ug/L | 2 | ug/L | Final
502 | dt | Residential | 1st Floor | Kitchen Sink | G02Hdt | 2016-03-23 | 17:47 |  | No Filter - Hot | Whole House - No | Calcium | Y | 28 |  | mg/L | 240 | ug/L | 5000 | ug/L | Final
502 | dt | Residential | 1st Floor | Kitchen Sink | G02Hdt | 2016-03-23 | 17:47 |  | No Filter - Hot | Whole House - No | Chromium | Y | 0.25 | J | ug/L | 0.2 | ug/L | 5 | ug/L | Final
502 | dt | Residential | 1st Floor | Kitchen Sink | G02Hdt | 2016-03-23 | 17:47 |  | No Filter - Hot | Whole House - No | Copper | Y | 62 |  | ug/L | 0.75 | ug/L | 5 | ug/L | Final
502 | dt | Residential | 1st Floor | Kitchen Sink | G02Hdt | 2016-03-23 | 17:47 |  | No Filter - Hot | Whole House - No | Iron | Y | 0.025 | J | mg/L | 16 | ug/L | 100 | ug/L | Final
502 | dt | Residential | 1st Floor | Kitchen Sink | G02Hdt | 2016-03-23 | 17:47 |  | No Filter - Hot | Whole House - No | Lead | Y | 0.73 |  | ug/L | 0.11 | ug/L | 0.5 | ug/L | Final
502 | dt | Residential | 1st Floor | Kitchen Sink | G02Hdt | 2016-03-23 | 17:47 |  | No Filter - Hot | Whole House - No | Magnesium | Y | 8.6 |  | mg/L | 48 | ug/L | 5000 | ug/L | Final
502 | dt | Residential | 1st Floor | Kitchen Sink | G02Hdt | 2016-03-23 | 17:47 |  | No Filter - Hot | Whole House - No | Nickel | Y | 0.00083 | J | mg/L | 0.23 | ug/L | 40 | ug/L | Final
502 | dt | Residential | 1st Floor | Kitchen Sink | G02Hdt | 2016-03-23 | 17:47 |  | No Filter - Hot | Whole House - No | Zinc | Y | 0.025 | J | mg/L | 7.3 | ug/L | 50 | ug/L | Final
502 | dt | Residential | 1st Floor | Kitchen Sink | G02Hdt | 2016-03-23 | 17:47 |  | No Filter - Hot | Whole House - No | Manganese | Y | 0.003 | J | mg/L | 1.1 | ug/L | 15 | ug/L | Final
436 | j | Residential | 1st Floor | Kitchen Sink | G01j | 2016-03-14 | 17:15 | The faucet has an integrated sprayer. Removed sprayer and aerator to take samples. Cold Flow was very low cold flow was less than hot water flow. Large black particle was present in sample. | No Filter - Cold | Whole House - No | Calcium | Y | 26 |  | mg/L | 240 | ug/L | 5000 | ug/L | Final
436 | j | Residential | 1st Floor | Kitchen Sink | G01j | 2016-03-14 | 17:15 | The faucet has an integrated sprayer. Removed sprayer and aerator to take samples. Cold Flow was very low cold flow was less than hot water flow. Large black particle was present in sample. | No Filter - Cold | Whole House - No | Sodium | Y | 4.8 | J | mg/L | 68 | ug/L | 5000 | ug/L | Final
436 | j | Residential | 1st Floor | Kitchen Sink | G01j | 2016-03-14 | 17:15 | The faucet has an integrated sprayer. Removed sprayer and aerator to take samples. Cold Flow was very low cold flow was less than hot water flow. Large black particle was present in sample. | No Filter - Cold | Whole House - No | Potassium | Y | 1 | J | mg/L | 30 | ug/L | 5000 | ug/L | Final
436 | j | Residential | 1st Floor | Kitchen Sink | G01j | 2016-03-14 | 17:15 | The faucet has an integrated sprayer. Removed sprayer and aerator to take samples. Cold Flow was very low cold flow was less than hot water flow. Large black particle was present in sample. | No Filter - Cold | Whole House - No | Nickel | Y | 0.0012 | J | mg/L | 0.23 | ug/L | 40 | ug/L | Final
436 | j | Residential | 1st Floor | Kitchen Sink | G01j | 2016-03-14 | 17:15 | The faucet has an integrated sprayer. Removed sprayer and aerator to take samples. Cold Flow was very low cold flow was less than hot water flow. Large black particle was present in sample. | No Filter - Cold | Whole House - No | Magnesium | Y | 7.8 |  | mg/L | 48 | ug/L | 5000 | ug/L | Final
436 | j | Residential | 1st Floor | Kitchen Sink | G01j | 2016-03-14 | 17:15 | The faucet has an integrated sprayer. Removed sprayer and aerator to take samples. Cold Flow was very low cold flow was less than hot water flow. Large black particle was present in sample. | No Filter - Cold | Whole House - No | Lead | Y | 50 |  | ug/L | 0.11 | ug/L | 0.5 | ug/L | Final
436 | j | Residential | 1st Floor | Kitchen Sink | G01j | 2016-03-14 | 17:15 | The faucet has an integrated sprayer. Removed sprayer and aerator to take samples. Cold Flow was very low cold flow was less than hot water flow. Large black particle was present in sample. | No Filter - Cold | Whole House - No | Iron | Y | 0.095 | J | mg/L | 16 | ug/L | 100 | ug/L | Final
436 | j | Residential | 1st Floor | Kitchen Sink | G01j | 2016-03-14 | 17:15 | The faucet has an integrated sprayer. Removed sprayer and aerator to take samples. Cold Flow was very low cold flow was less than hot water flow. Large black particle was present in sample. | No Filter - Cold | Whole House - No | Chromium | Y | 0.2 | J | ug/L | 0.2 | ug/L | 5 | ug/L | Final
436 | j | Residential | 1st Floor | Kitchen Sink | G01j | 2016-03-14 | 17:15 | The faucet has an integrated sprayer. Removed sprayer and aerator to take samples. Cold Flow was very low cold flow was less than hot water flow. Large black particle was present in sample. | No Filter - Cold | Whole House - No | Cadmium | N | 0.061 | U | ug/L | 0.061 | ug/L | 2 | ug/L | Final
436 | j | Residential | 1st Floor | Kitchen Sink | G01j | 2016-03-14 | 17:15 | The faucet has an integrated sprayer. Removed sprayer and aerator to take samples. Cold Flow was very low cold flow was less than hot water flow. Large black particle was present in sample. | No Filter - Cold | Whole House - No | Aluminum | N | 0.009 | U | mg/L | 9 | ug/L | 200 | ug/L | Final
436 | j | Residential | 1st Floor | Kitchen Sink | G01j | 2016-03-14 | 17:15 | The faucet has an integrated sprayer. Removed sprayer and aerator to take samples. Cold Flow was very low cold flow was less than hot water flow. Large black particle was present in sample. | No Filter - Cold | Whole House - No | Zinc | Y | 0.07 |  | mg/L | 7.3 | ug/L | 50 | ug/L | Final
436 | j | Residential | 1st Floor | Kitchen Sink | G01j | 2016-03-14 | 17:15 | The faucet has an integrated sprayer. Removed sprayer and aerator to take samples. Cold Flow was very low cold flow was less than hot water flow. Large black particle was present in sample. | No Filter - Cold | Whole House - No | Manganese | Y | 0.0048 | J | mg/L | 1.1 | ug/L | 15 | ug/L | Final
436 | j | Residential | 1st Floor | Kitchen Sink | G01j | 2016-03-14 | 17:15 | The faucet has an integrated sprayer. Removed sprayer and aerator to take samples. Cold Flow was very low cold flow was less than hot water flow. Large black particle was present in sample. | No Filter - Cold | Whole House - No | Copper | Y | 59 |  | ug/L | 0.75 | ug/L | 5 | ug/L | Final
436 | j | Residential | 1st Floor | Kitchen Sink | G02Hj | 2016-03-14 | 17:19 | Less than 1 min to hot. | No Filter - Hot | Whole House - No | Copper | Y | 89 |  | ug/L | 0.75 | ug/L | 5 | ug/L | Final
436 | j | Residential | 1st Floor | Kitchen Sink | G02Hj | 2016-03-14 | 17:19 | Less than 1 min to hot. | No Filter - Hot | Whole House - No | Sodium | Y | 4.8 | J | mg/L | 68 | ug/L | 5000 | ug/L | Final
436 | j | Residential | 1st Floor | Kitchen Sink | G02Hj | 2016-03-14 | 17:19 | Less than 1 min to hot. | No Filter - Hot | Whole House - No | Zinc | Y | 0.018 | J | mg/L | 7.3 | ug/L | 50 | ug/L | Final
436 | j | Residential | 1st Floor | Kitchen Sink | G02Hj | 2016-03-14 | 17:19 | Less than 1 min to hot. | No Filter - Hot | Whole House - No | Potassium | Y | 1 | J | mg/L | 30 | ug/L | 5000 | ug/L | Final
436 | j | Residential | 1st Floor | Kitchen Sink | G02Hj | 2016-03-14 | 17:19 | Less than 1 min to hot. | No Filter - Hot | Whole House - No | Manganese | Y | 0.0067 | J | mg/L | 1.1 | ug/L | 15 | ug/L | Final
436 | j | Residential | 1st Floor | Kitchen Sink | G02Hj | 2016-03-14 | 17:19 | Less than 1 min to hot. | No Filter - Hot | Whole House - No | Magnesium | Y | 8.1 |  | mg/L | 48 | ug/L | 5000 | ug/L | Final
436 | j | Residential | 1st Floor | Kitchen Sink | G02Hj | 2016-03-14 | 17:19 | Less than 1 min to hot. | No Filter - Hot | Whole House - No | Lead | Y | 7.7 |  | ug/L | 0.11 | ug/L | 0.5 | ug/L | Final
436 | j | Residential | 1st Floor | Kitchen Sink | G02Hj | 2016-03-14 | 17:19 | Less than 1 min to hot. | No Filter - Hot | Whole House - No | Iron | Y | 0.27 |  | mg/L | 16 | ug/L | 100 | ug/L | Final
436 | j | Residential | 1st Floor | Kitchen Sink | G02Hj | 2016-03-14 | 17:19 | Less than 1 min to hot. | No Filter - Hot | Whole House - No | Nickel | Y | 0.0017 | J | mg/L | 0.23 | ug/L | 40 | ug/L | Final
436 | j | Residential | 1st Floor | Kitchen Sink | G02Hj | 2016-03-14 | 17:19 | Less than 1 min to hot. | No Filter - Hot | Whole House - No | Chromium | Y | 0.21 | J | ug/L | 0.2 | ug/L | 5 | ug/L | Final
436 | j | Residential | 1st Floor | Kitchen Sink | G02Hj | 2016-03-14 | 17:19 | Less than 1 min to hot. | No Filter - Hot | Whole House - No | Calcium | Y | 26 |  | mg/L | 240 | ug/L | 5000 | ug/L | Final
436 | j | Residential | 1st Floor | Kitchen Sink | G02Hj | 2016-03-14 | 17:19 | Less than 1 min to hot. | No Filter - Hot | Whole House - No | Aluminum | Y | 0.014 | J | mg/L | 9 | ug/L | 200 | ug/L | Final
436 | j | Residential | 1st Floor | Kitchen Sink | G02Hj | 2016-03-14 | 17:19 | Less than 1 min to hot. | No Filter - Hot | Whole House - No | Cadmium | N | 0.061 | U | ug/L | 0.061 | ug/L | 2 | ug/L | Final
511 | di | Residential | 1st Floor | Kitchen Sink | G01di | 2016-03-22 | 15:14 |  | No Filter - Cold | Whole House - No | Zinc | Y | 0.12 |  | mg/L | 7.3 | ug/L | 50 | ug/L | Final
511 | di | Residential | 1st Floor | Kitchen Sink | G01di | 2016-03-22 | 15:14 |  | No Filter - Cold | Whole House - No | Copper | Y | 59 |  | ug/L | 0.75 | ug/L | 5 | ug/L | Final
511 | di | Residential | 1st Floor | Kitchen Sink | G01di | 2016-03-22 | 15:14 |  | No Filter - Cold | Whole House - No | Sodium | Y | 4.8 | J | mg/L | 68 | ug/L | 5000 | ug/L | Final
511 | di | Residential | 1st Floor | Kitchen Sink | G01di | 2016-03-22 | 15:14 |  | No Filter - Cold | Whole House - No | Iron | Y | 0.29 |  | mg/L | 16 | ug/L | 100 | ug/L | Final
511 | di | Residential | 1st Floor | Kitchen Sink | G01di | 2016-03-22 | 15:14 |  | No Filter - Cold | Whole House - No | Magnesium | Y | 7.9 |  | mg/L | 48 | ug/L | 5000 | ug/L | Final
511 | di | Residential | 1st Floor | Kitchen Sink | G01di | 2016-03-22 | 15:14 |  | No Filter - Cold | Whole House - No | Lead | Y | 11 |  | ug/L | 0.11 | ug/L | 0.5 | ug/L | Final
511 | di | Residential | 1st Floor | Kitchen Sink | G01di | 2016-03-22 | 15:14 |  | No Filter - Cold | Whole House - No | Aluminum | Y | 0.043 | J | mg/L | 9 | ug/L | 200 | ug/L | Final
511 | di | Residential | 1st Floor | Kitchen Sink | G01di | 2016-03-22 | 15:14 |  | No Filter - Cold | Whole House - No | Cadmium | N | 0.061 | U | ug/L | 0.061 | ug/L | 2 | ug/L | Final
511 | di | Residential | 1st Floor | Kitchen Sink | G01di | 2016-03-22 | 15:14 |  | No Filter - Cold | Whole House - No | Calcium | Y | 27 |  | mg/L | 240 | ug/L | 5000 | ug/L | Final
511 | di | Residential | 1st Floor | Kitchen Sink | G01di | 2016-03-22 | 15:14 |  | No Filter - Cold | Whole House - No | Manganese | Y | 0.0032 | J | mg/L | 1.1 | ug/L | 15 | ug/L | Final
511 | di | Residential | 1st Floor | Kitchen Sink | G01di | 2016-03-22 | 15:14 |  | No Filter - Cold | Whole House - No | Chromium | N | 0.2 | U | ug/L | 0.2 | ug/L | 5 | ug/L | Final
511 | di | Residential | 1st Floor | Kitchen Sink | G01di | 2016-03-22 | 15:14 |  | No Filter - Cold | Whole House - No | Potassium | Y | 0.95 | J | mg/L | 30 | ug/L | 5000 | ug/L | Final
511 | di | Residential | 1st Floor | Kitchen Sink | G01di | 2016-03-22 | 15:14 |  | No Filter - Cold | Whole House - No | Nickel | Y | 0.00056 | J | mg/L | 0.23 | ug/L | 40 | ug/L | Final
511 | di | Residential | 1st Floor | Kitchen Sink | G02Hdi | 2016-03-22 | 15:15 |  | No Filter - Hot | Whole House - No | Manganese | Y | 0.0017 | J | mg/L | 1.1 | ug/L | 15 | ug/L | Final
511 | di | Residential | 1st Floor | Kitchen Sink | G02Hdi | 2016-03-22 | 15:15 |  | No Filter - Hot | Whole House - No | Calcium | Y | 27 |  | mg/L | 240 | ug/L | 5000 | ug/L | Final
511 | di | Residential | 1st Floor | Kitchen Sink | G02Hdi | 2016-03-22 | 15:15 |  | No Filter - Hot | Whole House - No | Chromium | N | 0.2 | U | ug/L | 0.2 | ug/L | 5 | ug/L | Final
511 | di | Residential | 1st Floor | Kitchen Sink | G02Hdi | 2016-03-22 | 15:15 |  | No Filter - Hot | Whole House - No | Copper | Y | 20 |  | ug/L | 0.75 | ug/L | 5 | ug/L | Final
511 | di | Residential | 1st Floor | Kitchen Sink | G02Hdi | 2016-03-22 | 15:15 |  | No Filter - Hot | Whole House - No | Iron | Y | 0.09 | J | mg/L | 16 | ug/L | 100 | ug/L | Final
511 | di | Residential | 1st Floor | Kitchen Sink | G02Hdi | 2016-03-22 | 15:15 |  | No Filter - Hot | Whole House - No | Zinc | Y | 0.019 | J | mg/L | 7.3 | ug/L | 50 | ug/L | Final
511 | di | Residential | 1st Floor | Kitchen Sink | G02Hdi | 2016-03-22 | 15:15 |  | No Filter - Hot | Whole House - No | Sodium | Y | 4.9 | J | mg/L | 68 | ug/L | 5000 | ug/L | Final
511 | di | Residential | 1st Floor | Kitchen Sink | G02Hdi | 2016-03-22 | 15:15 |  | No Filter - Hot | Whole House - No | Lead | Y | 1.3 |  | ug/L | 0.11 | ug/L | 0.5 | ug/L | Final
511 | di | Residential | 1st Floor | Kitchen Sink | G02Hdi | 2016-03-22 | 15:15 |  | No Filter - Hot | Whole House - No | Nickel | Y | 0.00041 | J | mg/L | 0.23 | ug/L | 40 | ug/L | Final
511 | di | Residential | 1st Floor | Kitchen Sink | G02Hdi | 2016-03-22 | 15:15 |  | No Filter - Hot | Whole House - No | Cadmium | N | 0.061 | U | ug/L | 0.061 | ug/L | 2 | ug/L | Final
511 | di | Residential | 1st Floor | Kitchen Sink | G02Hdi | 2016-03-22 | 15:15 |  | No Filter - Hot | Whole House - No | Aluminum | Y | 0.028 | J | mg/L | 9 | ug/L | 200 | ug/L | Final
511 | di | Residential | 1st Floor | Kitchen Sink | G02Hdi | 2016-03-22 | 15:15 |  | No Filter - Hot | Whole House - No | Magnesium | Y | 8.1 |  | mg/L | 48 | ug/L | 5000 | ug/L | Final
511 | di | Residential | 1st Floor | Kitchen Sink | G02Hdi | 2016-03-22 | 15:15 |  | No Filter - Hot | Whole House - No | Potassium | Y | 0.94 | J | mg/L | 30 | ug/L | 5000 | ug/L | Final
439 | bv | Residential | 1st Floor | Kitchen Sink | G01bv | 2016-03-18 | 10:04 |  | No Filter - Cold | Whole House - No | Aluminum | Y | 0.01 | J | mg/L | 9 | ug/L | 200 | ug/L | Final
439 | bv | Residential | 1st Floor | Kitchen Sink | G01bv | 2016-03-18 | 10:04 |  | No Filter - Cold | Whole House - No | Cadmium | N | 0.061 | U | ug/L | 0.061 | ug/L | 2 | ug/L | Final
439 | bv | Residential | 1st Floor | Kitchen Sink | G01bv | 2016-03-18 | 10:04 |  | No Filter - Cold | Whole House - No | Calcium | Y | 27 |  | mg/L | 240 | ug/L | 5000 | ug/L | Final
439 | bv | Residential | 1st Floor | Kitchen Sink | G01bv | 2016-03-18 | 10:04 |  | No Filter - Cold | Whole House - No | Chromium | N | 0.2 | U | ug/L | 0.2 | ug/L | 5 | ug/L | Final
439 | bv | Residential | 1st Floor | Kitchen Sink | G01bv | 2016-03-18 | 10:04 |  | No Filter - Cold | Whole House - No | Zinc | Y | 0.048 | J | mg/L | 7.3 | ug/L | 50 | ug/L | Final
439 | bv | Residential | 1st Floor | Kitchen Sink | G01bv | 2016-03-18 | 10:04 |  | No Filter - Cold | Whole House - No | Sodium | Y | 4.7 | J | mg/L | 68 | ug/L | 5000 | ug/L | Final
439 | bv | Residential | 1st Floor | Kitchen Sink | G01bv | 2016-03-18 | 10:04 |  | No Filter - Cold | Whole House - No | Potassium | Y | 0.98 | J | mg/L | 30 | ug/L | 5000 | ug/L | Final
439 | bv | Residential | 1st Floor | Kitchen Sink | G01bv | 2016-03-18 | 10:04 |  | No Filter - Cold | Whole House - No | Nickel | Y | 0.00096 | J | mg/L | 0.23 | ug/L | 40 | ug/L | Final
439 | bv | Residential | 1st Floor | Kitchen Sink | G01bv | 2016-03-18 | 10:04 |  | No Filter - Cold | Whole House - No | Manganese | N | 0.0011 | U | mg/L | 1.1 | ug/L | 15 | ug/L | Final
439 | bv | Residential | 1st Floor | Kitchen Sink | G01bv | 2016-03-18 | 10:04 |  | No Filter - Cold | Whole House - No | Magnesium | Y | 7.8 |  | mg/L | 48 | ug/L | 5000 | ug/L | Final
439 | bv | Residential | 1st Floor | Kitchen Sink | G01bv | 2016-03-18 | 10:04 |  | No Filter - Cold | Whole House - No | Lead | Y | 2 |  | ug/L | 0.11 | ug/L | 0.5 | ug/L | Final
439 | bv | Residential | 1st Floor | Kitchen Sink | G01bv | 2016-03-18 | 10:04 |  | No Filter - Cold | Whole House - No | Iron | Y | 0.039 | J | mg/L | 16 | ug/L | 100 | ug/L | Final
439 | bv | Residential | 1st Floor | Kitchen Sink | G01bv | 2016-03-18 | 10:04 |  | No Filter - Cold | Whole House - No | Copper | Y | 36 |  | ug/L | 0.75 | ug/L | 5 | ug/L | Final
439 | bv | Residential | 1st Floor | Kitchen Sink | G02Hbv | 2016-03-18 | 10:05 |  | No Filter - Hot | Whole House - No | Zinc | Y | 0.01 | J | mg/L | 7.3 | ug/L | 50 | ug/L | Final
439 | bv | Residential | 1st Floor | Kitchen Sink | G02Hbv | 2016-03-18 | 10:05 |  | No Filter - Hot | Whole House - No | Sodium | Y | 4.6 | J | mg/L | 68 | ug/L | 5000 | ug/L | Final
439 | bv | Residential | 1st Floor | Kitchen Sink | G02Hbv | 2016-03-18 | 10:05 |  | No Filter - Hot | Whole House - No | Potassium | Y | 0.97 | J | mg/L | 30 | ug/L | 5000 | ug/L | Final
439 | bv | Residential | 1st Floor | Kitchen Sink | G02Hbv | 2016-03-18 | 10:05 |  | No Filter - Hot | Whole House - No | Nickel | Y | 0.00062 | J | mg/L | 0.23 | ug/L | 40 | ug/L | Final
439 | bv | Residential | 1st Floor | Kitchen Sink | G02Hbv | 2016-03-18 | 10:05 |  | No Filter - Hot | Whole House - No | Manganese | Y | 0.0016 | J | mg/L | 1.1 | ug/L | 15 | ug/L | Final
439 | bv | Residential | 1st Floor | Kitchen Sink | G02Hbv | 2016-03-18 | 10:05 |  | No Filter - Hot | Whole House - No | Magnesium | Y | 8.3 |  | mg/L | 48 | ug/L | 5000 | ug/L | Final
439 | bv | Residential | 1st Floor | Kitchen Sink | G02Hbv | 2016-03-18 | 10:05 |  | No Filter - Hot | Whole House - No | Aluminum | Y | 0.019 | J | mg/L | 9 | ug/L | 200 | ug/L | Final
439 | bv | Residential | 1st Floor | Kitchen Sink | G02Hbv | 2016-03-18 | 10:05 |  | No Filter - Hot | Whole House - No | Iron | Y | 0.026 | J | mg/L | 16 | ug/L | 100 | ug/L | Final
439 | bv | Residential | 1st Floor | Kitchen Sink | G02Hbv | 2016-03-18 | 10:05 |  | No Filter - Hot | Whole House - No | Copper | Y | 53 |  | ug/L | 0.75 | ug/L | 5 | ug/L | Final
439 | bv | Residential | 1st Floor | Kitchen Sink | G02Hbv | 2016-03-18 | 10:05 |  | No Filter - Hot | Whole House - No | Chromium | N | 0.2 | U | ug/L | 0.2 | ug/L | 5 | ug/L | Final
439 | bv | Residential | 1st Floor | Kitchen Sink | G02Hbv | 2016-03-18 | 10:05 |  | No Filter - Hot | Whole House - No | Calcium | Y | 27 |  | mg/L | 240 | ug/L | 5000 | ug/L | Final
439 | bv | Residential | 1st Floor | Kitchen Sink | G02Hbv | 2016-03-18 | 10:05 |  | No Filter - Hot | Whole House - No | Cadmium | Y | 0.16 | J | ug/L | 0.061 | ug/L | 2 | ug/L | Final
439 | bv | Residential | 1st Floor | Kitchen Sink | G02Hbv | 2016-03-18 | 10:05 |  | No Filter - Hot | Whole House - No | Lead | Y | 0.66 |  | ug/L | 0.11 | ug/L | 0.5 | ug/L | Final
440 | w | Residential | 1st Floor | Kitchen Sink | G01w | 2016-03-16 | 09:13 |  | No Filter - Cold | Whole House - No | Manganese | Y | 0.0079 | J | mg/L | 1.1 | ug/L | 15 | ug/L | Final
440 | w | Residential | 1st Floor | Kitchen Sink | G01w | 2016-03-16 | 09:13 |  | No Filter - Cold | Whole House - No | Cadmium | Y | 0.062 | J | ug/L | 0.061 | ug/L | 2 | ug/L | Final
440 | w | Residential | 1st Floor | Kitchen Sink | G01w | 2016-03-16 | 09:13 |  | No Filter - Cold | Whole House - No | Aluminum | Y | 0.018 | J B | mg/L | 9 | ug/L | 200 | ug/L | Final
440 | w | Residential | 1st Floor | Kitchen Sink | G01w | 2016-03-16 | 09:13 |  | No Filter - Cold | Whole House - No | Sodium | Y | 4.5 | J | mg/L | 68 | ug/L | 5000 | ug/L | Final
440 | w | Residential | 1st Floor | Kitchen Sink | G01w | 2016-03-16 | 09:13 |  | No Filter - Cold | Whole House - No | Zinc | Y | 0.22 |  | mg/L | 7.3 | ug/L | 50 | ug/L | Final
440 | w | Residential | 1st Floor | Kitchen Sink | G01w | 2016-03-16 | 09:13 |  | No Filter - Cold | Whole House - No | Nickel | Y | 0.0023 | J B | mg/L | 0.23 | ug/L | 40 | ug/L | Final
440 | w | Residential | 1st Floor | Kitchen Sink | G01w | 2016-03-16 | 09:13 |  | No Filter - Cold | Whole House - No | Magnesium | Y | 7.5 |  | mg/L | 48 | ug/L | 5000 | ug/L | Final
440 | w | Residential | 1st Floor | Kitchen Sink | G01w | 2016-03-16 | 09:13 |  | No Filter - Cold | Whole House - No | Lead | Y | 5.9 |  | ug/L | 0.11 | ug/L | 0.5 | ug/L | Final
440 | w | Residential | 1st Floor | Kitchen Sink | G01w | 2016-03-16 | 09:13 |  | No Filter - Cold | Whole House - No | Iron | Y | 0.12 |  | mg/L | 16 | ug/L | 100 | ug/L | Final
440 | w | Residential | 1st Floor | Kitchen Sink | G01w | 2016-03-16 | 09:13 |  | No Filter - Cold | Whole House - No | Copper | Y | 120 |  | ug/L | 0.75 | ug/L | 5 | ug/L | Final
440 | w | Residential | 1st Floor | Kitchen Sink | G01w | 2016-03-16 | 09:13 |  | No Filter - Cold | Whole House - No | Chromium | N | 0.2 | U | ug/L | 0.2 | ug/L | 5 | ug/L | Final
440 | w | Residential | 1st Floor | Kitchen Sink | G01w | 2016-03-16 | 09:13 |  | No Filter - Cold | Whole House - No | Calcium | Y | 26 |  | mg/L | 240 | ug/L | 5000 | ug/L | Final
440 | w | Residential | 1st Floor | Kitchen Sink | G01w | 2016-03-16 | 09:13 |  | No Filter - Cold | Whole House - No | Potassium | Y | 0.97 | J | mg/L | 30 | ug/L | 5000 | ug/L | Final
440 | w | Residential | 1st Floor | Kitchen Sink | G02Hw | 2016-03-16 | 09:16 |  | No Filter - Hot | Whole House - No | Calcium | Y | 25 |  | mg/L | 240 | ug/L | 5000 | ug/L | Final
440 | w | Residential | 1st Floor | Kitchen Sink | G02Hw | 2016-03-16 | 09:16 |  | No Filter - Hot | Whole House - No | Chromium | N | 0.2 | U | ug/L | 0.2 | ug/L | 5 | ug/L | Final
440 | w | Residential | 1st Floor | Kitchen Sink | G02Hw | 2016-03-16 | 09:16 |  | No Filter - Hot | Whole House - No | Zinc | N | 0.0073 | U | mg/L | 7.3 | ug/L | 50 | ug/L | Final
440 | w | Residential | 1st Floor | Kitchen Sink | G02Hw | 2016-03-16 | 09:16 |  | No Filter - Hot | Whole House - No | Sodium | Y | 4.4 | J | mg/L | 68 | ug/L | 5000 | ug/L | Final
440 | w | Residential | 1st Floor | Kitchen Sink | G02Hw | 2016-03-16 | 09:16 |  | No Filter - Hot | Whole House - No | Potassium | Y | 0.92 | J | mg/L | 30 | ug/L | 5000 | ug/L | Final
440 | w | Residential | 1st Floor | Kitchen Sink | G02Hw | 2016-03-16 | 09:16 |  | No Filter - Hot | Whole House - No | Nickel | Y | 0.00091 | J B | mg/L | 0.23 | ug/L | 40 | ug/L | Final
440 | w | Residential | 1st Floor | Kitchen Sink | G02Hw | 2016-03-16 | 09:16 |  | No Filter - Hot | Whole House - No | Aluminum | Y | 0.016 | J B | mg/L | 9 | ug/L | 200 | ug/L | Final
440 | w | Residential | 1st Floor | Kitchen Sink | G02Hw | 2016-03-16 | 09:16 |  | No Filter - Hot | Whole House - No | Manganese | Y | 0.011 | J | mg/L | 1.1 | ug/L | 15 | ug/L | Final
440 | w | Residential | 1st Floor | Kitchen Sink | G02Hw | 2016-03-16 | 09:16 |  | No Filter - Hot | Whole House - No | Cadmium | N | 0.061 | U | ug/L | 0.061 | ug/L | 2 | ug/L | Final
440 | w | Residential | 1st Floor | Kitchen Sink | G02Hw | 2016-03-16 | 09:16 |  | No Filter - Hot | Whole House - No | Magnesium | Y | 7.4 |  | mg/L | 48 | ug/L | 5000 | ug/L | Final
440 | w | Residential | 1st Floor | Kitchen Sink | G02Hw | 2016-03-16 | 09:16 |  | No Filter - Hot | Whole House - No | Lead | Y | 0.88 |  | ug/L | 0.11 | ug/L | 0.5 | ug/L | Final
440 | w | Residential | 1st Floor | Kitchen Sink | G02Hw | 2016-03-16 | 09:16 |  | No Filter - Hot | Whole House - No | Iron | Y | 0.072 | J | mg/L | 16 | ug/L | 100 | ug/L | Final
440 | w | Residential | 1st Floor | Kitchen Sink | G02Hw | 2016-03-16 | 09:16 |  | No Filter - Hot | Whole House - No | Copper | Y | 44 |  | ug/L | 0.75 | ug/L | 5 | ug/L | Final
527 | dx | Residential | 1st Floor | Kitchen Sink | G01dx | 2016-03-24 | 12:52 |  | No Filter - Cold | Whole House - No | Manganese | Y | 0.0012 | J | mg/L | 1.1 | ug/L | 15 | ug/L | Final
527 | dx | Residential | 1st Floor | Kitchen Sink | G01dx | 2016-03-24 | 12:52 |  | No Filter - Cold | Whole House - No | Magnesium | Y | 7.6 |  | mg/L | 48 | ug/L | 5000 | ug/L | Final
527 | dx | Residential | 1st Floor | Kitchen Sink | G01dx | 2016-03-24 | 12:52 |  | No Filter - Cold | Whole House - No | Lead | Y | 0.12 | J | ug/L | 0.11 | ug/L | 0.5 | ug/L | Final
527 | dx | Residential | 1st Floor | Kitchen Sink | G01dx | 2016-03-24 | 12:52 |  | No Filter - Cold | Whole House - No | Iron | Y | 0.045 | J | mg/L | 16 | ug/L | 100 | ug/L | Final
527 | dx | Residential | 1st Floor | Kitchen Sink | G01dx | 2016-03-24 | 12:52 |  | No Filter - Cold | Whole House - No | Copper | Y | 30 |  | ug/L | 0.75 | ug/L | 5 | ug/L | Final
527 | dx | Residential | 1st Floor | Kitchen Sink | G01dx | 2016-03-24 | 12:52 |  | No Filter - Cold | Whole House - No | Chromium | Y | 0.2 | J | ug/L | 0.2 | ug/L | 5 | ug/L | Final
527 | dx | Residential | 1st Floor | Kitchen Sink | G01dx | 2016-03-24 | 12:52 |  | No Filter - Cold | Whole House - No | Calcium | Y | 27 |  | mg/L | 240 | ug/L | 5000 | ug/L | Final
527 | dx | Residential | 1st Floor | Kitchen Sink | G01dx | 2016-03-24 | 12:52 |  | No Filter - Cold | Whole House - No | Sodium | Y | 4.6 | J | mg/L | 68 | ug/L | 5000 | ug/L | Final
527 | dx | Residential | 1st Floor | Kitchen Sink | G01dx | 2016-03-24 | 12:52 |  | No Filter - Cold | Whole House - No | Aluminum | Y | 0.013 | J | mg/L | 9 | ug/L | 200 | ug/L | Final
527 | dx | Residential | 1st Floor | Kitchen Sink | G01dx | 2016-03-24 | 12:52 |  | No Filter - Cold | Whole House - No | Nickel | Y | 0.00036 | J | mg/L | 0.23 | ug/L | 40 | ug/L | Final
527 | dx | Residential | 1st Floor | Kitchen Sink | G01dx | 2016-03-24 | 12:52 |  | No Filter - Cold | Whole House - No | Potassium | Y | 0.98 | J | mg/L | 30 | ug/L | 5000 | ug/L | Final
527 | dx | Residential | 1st Floor | Kitchen Sink | G01dx | 2016-03-24 | 12:52 |  | No Filter - Cold | Whole House - No | Zinc | Y | 0.014 | J | mg/L | 7.3 | ug/L | 50 | ug/L | Final
527 | dx | Residential | 1st Floor | Kitchen Sink | G01dx | 2016-03-24 | 12:52 |  | No Filter - Cold | Whole House - No | Cadmium | N | 0.061 | U | ug/L | 0.061 | ug/L | 2 | ug/L | Final
527 | dx | Residential | 1st Floor | Kitchen Sink | G02Hdx | 2016-03-24 | 12:55 |  | No Filter - Hot | Whole House - No | Chromium | N | 0.2 | U | ug/L | 0.2 | ug/L | 5 | ug/L | Final
527 | dx | Residential | 1st Floor | Kitchen Sink | G02Hdx | 2016-03-24 | 12:55 |  | No Filter - Hot | Whole House - No | Aluminum | Y | 0.02 | J | mg/L | 9 | ug/L | 200 | ug/L | Final
527 | dx | Residential | 1st Floor | Kitchen Sink | G02Hdx | 2016-03-24 | 12:55 |  | No Filter - Hot | Whole House - No | Calcium | Y | 27 |  | mg/L | 240 | ug/L | 5000 | ug/L | Final
527 | dx | Residential | 1st Floor | Kitchen Sink | G02Hdx | 2016-03-24 | 12:55 |  | No Filter - Hot | Whole House - No | Copper | Y | 20 |  | ug/L | 0.75 | ug/L | 5 | ug/L | Final
527 | dx | Residential | 1st Floor | Kitchen Sink | G02Hdx | 2016-03-24 | 12:55 |  | No Filter - Hot | Whole House - No | Iron | Y | 0.047 | J | mg/L | 16 | ug/L | 100 | ug/L | Final
527 | dx | Residential | 1st Floor | Kitchen Sink | G02Hdx | 2016-03-24 | 12:55 |  | No Filter - Hot | Whole House - No | Lead | N | 0.11 | U | ug/L | 0.11 | ug/L | 0.5 | ug/L | Final
527 | dx | Residential | 1st Floor | Kitchen Sink | G02Hdx | 2016-03-24 | 12:55 |  | No Filter - Hot | Whole House - No | Magnesium | Y | 8.3 |  | mg/L | 48 | ug/L | 5000 | ug/L | Final
527 | dx | Residential | 1st Floor | Kitchen Sink | G02Hdx | 2016-03-24 | 12:55 |  | No Filter - Hot | Whole House - No | Manganese | Y | 0.0016 | J | mg/L | 1.1 | ug/L | 15 | ug/L | Final
527 | dx | Residential | 1st Floor | Kitchen Sink | G02Hdx | 2016-03-24 | 12:55 |  | No Filter - Hot | Whole House - No | Nickel | Y | 0.00069 | J | mg/L | 0.23 | ug/L | 40 | ug/L | Final
527 | dx | Residential | 1st Floor | Kitchen Sink | G02Hdx | 2016-03-24 | 12:55 |  | No Filter - Hot | Whole House - No | Potassium | Y | 0.92 | J | mg/L | 30 | ug/L | 5000 | ug/L | Final
527 | dx | Residential | 1st Floor | Kitchen Sink | G02Hdx | 2016-03-24 | 12:55 |  | No Filter - Hot | Whole House - No | Sodium | Y | 4.7 | J | mg/L | 68 | ug/L | 5000 | ug/L | Final
527 | dx | Residential | 1st Floor | Kitchen Sink | G02Hdx | 2016-03-24 | 12:55 |  | No Filter - Hot | Whole House - No | Zinc | N | 0.0073 | U | mg/L | 7.3 | ug/L | 50 | ug/L | Final
527 | dx | Residential | 1st Floor | Kitchen Sink | G02Hdx | 2016-03-24 | 12:55 |  | No Filter - Hot | Whole House - No | Cadmium | N | 0.061 | U | ug/L | 0.061 | ug/L | 2 | ug/L | Final
494 | cx | Residential | 1st Floor | Kitchen Sink | G01cx | 2016-03-21 | 12:14 |  | No Filter - Cold | Whole House - No | Lead | Y | 0.69 |  | ug/L | 0.11 | ug/L | 0.5 | ug/L | Final
494 | cx | Residential | 1st Floor | Kitchen Sink | G01cx | 2016-03-21 | 12:14 |  | No Filter - Cold | Whole House - No | Aluminum | Y | 0.012 | J | mg/L | 9 | ug/L | 200 | ug/L | Final
494 | cx | Residential | 1st Floor | Kitchen Sink | G01cx | 2016-03-21 | 12:14 |  | No Filter - Cold | Whole House - No | Cadmium | N | 0.061 | U | ug/L | 0.061 | ug/L | 2 | ug/L | Final
494 | cx | Residential | 1st Floor | Kitchen Sink | G01cx | 2016-03-21 | 12:14 |  | No Filter - Cold | Whole House - No | Calcium | Y | 27 |  | mg/L | 240 | ug/L | 5000 | ug/L | Final
494 | cx | Residential | 1st Floor | Kitchen Sink | G01cx | 2016-03-21 | 12:14 |  | No Filter - Cold | Whole House - No | Chromium | N | 0.2 | U | ug/L | 0.2 | ug/L | 5 | ug/L | Final
494 | cx | Residential | 1st Floor | Kitchen Sink | G01cx | 2016-03-21 | 12:14 |  | No Filter - Cold | Whole House - No | Iron | Y | 0.016 | J | mg/L | 16 | ug/L | 100 | ug/L | Final
494 | cx | Residential | 1st Floor | Kitchen Sink | G01cx | 2016-03-21 | 12:14 |  | No Filter - Cold | Whole House - No | Potassium | Y | 0.95 | J | mg/L | 30 | ug/L | 5000 | ug/L | Final
494 | cx | Residential | 1st Floor | Kitchen Sink | G01cx | 2016-03-21 | 12:14 |  | No Filter - Cold | Whole House - No | Magnesium | Y | 7.9 |  | mg/L | 48 | ug/L | 5000 | ug/L | Final
494 | cx | Residential | 1st Floor | Kitchen Sink | G01cx | 2016-03-21 | 12:14 |  | No Filter - Cold | Whole House - No | Manganese | N | 0.0011 | U | mg/L | 1.1 | ug/L | 15 | ug/L | Final
494 | cx | Residential | 1st Floor | Kitchen Sink | G01cx | 2016-03-21 | 12:14 |  | No Filter - Cold | Whole House - No | Nickel | N | 0.00023 | U | mg/L | 0.23 | ug/L | 40 | ug/L | Final
494 | cx | Residential | 1st Floor | Kitchen Sink | G01cx | 2016-03-21 | 12:14 |  | No Filter - Cold | Whole House - No | Sodium | Y | 4.7 | J | mg/L | 68 | ug/L | 5000 | ug/L | Final
494 | cx | Residential | 1st Floor | Kitchen Sink | G01cx | 2016-03-21 | 12:14 |  | No Filter - Cold | Whole House - No | Copper | Y | 7.3 |  | ug/L | 0.75 | ug/L | 5 | ug/L | Final
494 | cx | Residential | 1st Floor | Kitchen Sink | G01cx | 2016-03-21 | 12:14 |  | No Filter - Cold | Whole House - No | Zinc | Y | 0.027 | J | mg/L | 7.3 | ug/L | 50 | ug/L | Final
494 | cx | Residential | 1st Floor | Kitchen Sink | G02Hcx | 2016-03-21 | 12:15 |  | No Filter - Hot | Whole House - No | Lead | Y | 0.93 |  | ug/L | 0.11 | ug/L | 0.5 | ug/L | Final
494 | cx | Residential | 1st Floor | Kitchen Sink | G02Hcx | 2016-03-21 | 12:15 |  | No Filter - Hot | Whole House - No | Magnesium | Y | 7.9 |  | mg/L | 48 | ug/L | 5000 | ug/L | Final
494 | cx | Residential | 1st Floor | Kitchen Sink | G02Hcx | 2016-03-21 | 12:15 |  | No Filter - Hot | Whole House - No | Copper | Y | 5.5 |  | ug/L | 0.75 | ug/L | 5 | ug/L | Final
494 | cx | Residential | 1st Floor | Kitchen Sink | G02Hcx | 2016-03-21 | 12:15 |  | No Filter - Hot | Whole House - No | Chromium | N | 0.2 | U | ug/L | 0.2 | ug/L | 5 | ug/L | Final
494 | cx | Residential | 1st Floor | Kitchen Sink | G02Hcx | 2016-03-21 | 12:15 |  | No Filter - Hot | Whole House - No | Calcium | Y | 26 |  | mg/L | 240 | ug/L | 5000 | ug/L | Final
494 | cx | Residential | 1st Floor | Kitchen Sink | G02Hcx | 2016-03-21 | 12:15 |  | No Filter - Hot | Whole House - No | Cadmium | N | 0.061 | U | ug/L | 0.061 | ug/L | 2 | ug/L | Final
494 | cx | Residential | 1st Floor | Kitchen Sink | G02Hcx | 2016-03-21 | 12:15 |  | No Filter - Hot | Whole House - No | Aluminum | Y | 0.022 | J | mg/L | 9 | ug/L | 200 | ug/L | Final
494 | cx | Residential | 1st Floor | Kitchen Sink | G02Hcx | 2016-03-21 | 12:15 |  | No Filter - Hot | Whole House - No | Iron | Y | 0.022 | J | mg/L | 16 | ug/L | 100 | ug/L | Final
494 | cx | Residential | 1st Floor | Kitchen Sink | G02Hcx | 2016-03-21 | 12:15 |  | No Filter - Hot | Whole House - No | Nickel | N | 0.00023 | U | mg/L | 0.23 | ug/L | 40 | ug/L | Final
494 | cx | Residential | 1st Floor | Kitchen Sink | G02Hcx | 2016-03-21 | 12:15 |  | No Filter - Hot | Whole House - No | Potassium | Y | 0.9 | J | mg/L | 30 | ug/L | 5000 | ug/L | Final
494 | cx | Residential | 1st Floor | Kitchen Sink | G02Hcx | 2016-03-21 | 12:15 |  | No Filter - Hot | Whole House - No | Sodium | Y | 4.6 | J | mg/L | 68 | ug/L | 5000 | ug/L | Final
494 | cx | Residential | 1st Floor | Kitchen Sink | G02Hcx | 2016-03-21 | 12:15 |  | No Filter - Hot | Whole House - No | Zinc | N | 0.0073 | U | mg/L | 7.3 | ug/L | 50 | ug/L | Final
494 | cx | Residential | 1st Floor | Kitchen Sink | G02Hcx | 2016-03-21 | 12:15 |  | No Filter - Hot | Whole House - No | Manganese | N | 0.0011 | U | mg/L | 1.1 | ug/L | 15 | ug/L | Final
442 | d | Residential | 1st Floor | Kitchen Sink | G01d | 2016-03-14 | 10:43 | Cold kitchen sink aerator on unable to remove | No Filter - Cold | Whole House - No | Calcium | Y | 26 |  | mg/L | 240 | ug/L | 5000 | ug/L | Final
442 | d | Residential | 1st Floor | Kitchen Sink | G01d | 2016-03-14 | 10:43 | Cold kitchen sink aerator on unable to remove | No Filter - Cold | Whole House - No | Zinc | Y | 0.03 | J | mg/L | 7.3 | ug/L | 50 | ug/L | Final
442 | d | Residential | 1st Floor | Kitchen Sink | G01d | 2016-03-14 | 10:43 | Cold kitchen sink aerator on unable to remove | No Filter - Cold | Whole House - No | Sodium | Y | 4.7 | J | mg/L | 68 | ug/L | 5000 | ug/L | Final
442 | d | Residential | 1st Floor | Kitchen Sink | G01d | 2016-03-14 | 10:43 | Cold kitchen sink aerator on unable to remove | No Filter - Cold | Whole House - No | Potassium | Y | 0.99 | J | mg/L | 30 | ug/L | 5000 | ug/L | Final
442 | d | Residential | 1st Floor | Kitchen Sink | G01d | 2016-03-14 | 10:43 | Cold kitchen sink aerator on unable to remove | No Filter - Cold | Whole House - No | Nickel | Y | 0.0024 | J | mg/L | 0.23 | ug/L | 40 | ug/L | Final
442 | d | Residential | 1st Floor | Kitchen Sink | G01d | 2016-03-14 | 10:43 | Cold kitchen sink aerator on unable to remove | No Filter - Cold | Whole House - No | Manganese | Y | 0.0021 | J | mg/L | 1.1 | ug/L | 15 | ug/L | Final
442 | d | Residential | 1st Floor | Kitchen Sink | G01d | 2016-03-14 | 10:43 | Cold kitchen sink aerator on unable to remove | No Filter - Cold | Whole House - No | Cadmium | N | 0.061 | U | ug/L | 0.061 | ug/L | 2 | ug/L | Final
442 | d | Residential | 1st Floor | Kitchen Sink | G01d | 2016-03-14 | 10:43 | Cold kitchen sink aerator on unable to remove | No Filter - Cold | Whole House - No | Iron | Y | 0.1 |  | mg/L | 16 | ug/L | 100 | ug/L | Final
442 | d | Residential | 1st Floor | Kitchen Sink | G01d | 2016-03-14 | 10:43 | Cold kitchen sink aerator on unable to remove | No Filter - Cold | Whole House - No | Magnesium | Y | 7.9 |  | mg/L | 48 | ug/L | 5000 | ug/L | Final
442 | d | Residential | 1st Floor | Kitchen Sink | G01d | 2016-03-14 | 10:43 | Cold kitchen sink aerator on unable to remove | No Filter - Cold | Whole House - No | Aluminum | Y | 0.013 | J | mg/L | 9 | ug/L | 200 | ug/L | Final
442 | d | Residential | 1st Floor | Kitchen Sink | G01d | 2016-03-14 | 10:43 | Cold kitchen sink aerator on unable to remove | No Filter - Cold | Whole House - No | Lead | Y | 13 |  | ug/L | 0.11 | ug/L | 0.5 | ug/L | Final
442 | d | Residential | 1st Floor | Kitchen Sink | G01d | 2016-03-14 | 10:43 | Cold kitchen sink aerator on unable to remove | No Filter - Cold | Whole House - No | Chromium | Y | 0.31 | J | ug/L | 0.2 | ug/L | 5 | ug/L | Final
442 | d | Residential | 1st Floor | Kitchen Sink | G01d | 2016-03-14 | 10:43 | Cold kitchen sink aerator on unable to remove | No Filter - Cold | Whole House - No | Copper | Y | 78 |  | ug/L | 0.75 | ug/L | 5 | ug/L | Final
442 | d | Residential | 1st Floor | Kitchen Sink | G02Hd | 2016-03-14 | 10:44 | Kitchen sink hot aerator on unable to remove | No Filter - Hot | Whole House - No | Calcium | Y | 26 |  | mg/L | 240 | ug/L | 5000 | ug/L | Final
442 | d | Residential | 1st Floor | Kitchen Sink | G02Hd | 2016-03-14 | 10:44 | Kitchen sink hot aerator on unable to remove | No Filter - Hot | Whole House - No | Cadmium | N | 0.061 | U | ug/L | 0.061 | ug/L | 2 | ug/L | Final
442 | d | Residential | 1st Floor | Kitchen Sink | G02Hd | 2016-03-14 | 10:44 | Kitchen sink hot aerator on unable to remove | No Filter - Hot | Whole House - No | Lead | Y | 0.84 |  | ug/L | 0.11 | ug/L | 0.5 | ug/L | Final
442 | d | Residential | 1st Floor | Kitchen Sink | G02Hd | 2016-03-14 | 10:44 | Kitchen sink hot aerator on unable to remove | No Filter - Hot | Whole House - No | Copper | Y | 29 |  | ug/L | 0.75 | ug/L | 5 | ug/L | Final
442 | d | Residential | 1st Floor | Kitchen Sink | G02Hd | 2016-03-14 | 10:44 | Kitchen sink hot aerator on unable to remove | No Filter - Hot | Whole House - No | Magnesium | Y | 8 |  | mg/L | 48 | ug/L | 5000 | ug/L | Final
442 | d | Residential | 1st Floor | Kitchen Sink | G02Hd | 2016-03-14 | 10:44 | Kitchen sink hot aerator on unable to remove | No Filter - Hot | Whole House - No | Chromium | N | 0.2 | U | ug/L | 0.2 | ug/L | 5 | ug/L | Final
442 | d | Residential | 1st Floor | Kitchen Sink | G02Hd | 2016-03-14 | 10:44 | Kitchen sink hot aerator on unable to remove | No Filter - Hot | Whole House - No | Manganese | Y | 0.0051 | J | mg/L | 1.1 | ug/L | 15 | ug/L | Final
442 | d | Residential | 1st Floor | Kitchen Sink | G02Hd | 2016-03-14 | 10:44 | Kitchen sink hot aerator on unable to remove | No Filter - Hot | Whole House - No | Iron | Y | 0.12 |  | mg/L | 16 | ug/L | 100 | ug/L | Final
442 | d | Residential | 1st Floor | Kitchen Sink | G02Hd | 2016-03-14 | 10:44 | Kitchen sink hot aerator on unable to remove | No Filter - Hot | Whole House - No | Potassium | Y | 0.98 | J | mg/L | 30 | ug/L | 5000 | ug/L | Final
442 | d | Residential | 1st Floor | Kitchen Sink | G02Hd | 2016-03-14 | 10:44 | Kitchen sink hot aerator on unable to remove | No Filter - Hot | Whole House - No | Aluminum | Y | 0.026 | J | mg/L | 9 | ug/L | 200 | ug/L | Final
442 | d | Residential | 1st Floor | Kitchen Sink | G02Hd | 2016-03-14 | 10:44 | Kitchen sink hot aerator on unable to remove | No Filter - Hot | Whole House - No | Sodium | Y | 4.6 | J | mg/L | 68 | ug/L | 5000 | ug/L | Final
442 | d | Residential | 1st Floor | Kitchen Sink | G02Hd | 2016-03-14 | 10:44 | Kitchen sink hot aerator on unable to remove | No Filter - Hot | Whole House - No | Zinc | N | 0.0073 | U | mg/L | 7.3 | ug/L | 50 | ug/L | Final
442 | d | Residential | 1st Floor | Kitchen Sink | G02Hd | 2016-03-14 | 10:44 | Kitchen sink hot aerator on unable to remove | No Filter - Hot | Whole House - No | Nickel | Y | 0.00089 | J | mg/L | 0.23 | ug/L | 40 | ug/L | Final
564 | fk | Residential | 1st Floor | Kitchen Sink | G01fk | 2016-04-01 | 13:18 |  | No Filter - Cold | Whole House - No | Calcium | Y | 26 |  | mg/L | 240 | ug/L | 5000 | ug/L | Final
564 | fk | Residential | 1st Floor | Kitchen Sink | G01fk | 2016-04-01 | 13:18 |  | No Filter - Cold | Whole House - No | Chromium | N | 0.2 | U | ug/L | 0.2 | ug/L | 5 | ug/L | Final
564 | fk | Residential | 1st Floor | Kitchen Sink | G01fk | 2016-04-01 | 13:18 |  | No Filter - Cold | Whole House - No | Copper | Y | 130 |  | ug/L | 0.75 | ug/L | 5 | ug/L | Final
564 | fk | Residential | 1st Floor | Kitchen Sink | G01fk | 2016-04-01 | 13:18 |  | No Filter - Cold | Whole House - No | Cadmium | N | 0.061 | U | ug/L | 0.061 | ug/L | 2 | ug/L | Final
564 | fk | Residential | 1st Floor | Kitchen Sink | G01fk | 2016-04-01 | 13:18 |  | No Filter - Cold | Whole House - No | Sodium | Y | 4.4 | J | mg/L | 68 | ug/L | 5000 | ug/L | Final
564 | fk | Residential | 1st Floor | Kitchen Sink | G01fk | 2016-04-01 | 13:18 |  | No Filter - Cold | Whole House - No | Zinc | Y | 0.067 |  | mg/L | 7.3 | ug/L | 50 | ug/L | Final
564 | fk | Residential | 1st Floor | Kitchen Sink | G01fk | 2016-04-01 | 13:18 |  | No Filter - Cold | Whole House - No | Iron | Y | 0.64 |  | mg/L | 16 | ug/L | 100 | ug/L | Final
564 | fk | Residential | 1st Floor | Kitchen Sink | G01fk | 2016-04-01 | 13:18 |  | No Filter - Cold | Whole House - No | Lead | Y | 33 |  | ug/L | 0.11 | ug/L | 0.5 | ug/L | Final
564 | fk | Residential | 1st Floor | Kitchen Sink | G01fk | 2016-04-01 | 13:18 |  | No Filter - Cold | Whole House - No | Magnesium | Y | 7.5 |  | mg/L | 48 | ug/L | 5000 | ug/L | Final
564 | fk | Residential | 1st Floor | Kitchen Sink | G01fk | 2016-04-01 | 13:18 |  | No Filter - Cold | Whole House - No | Manganese | Y | 0.016 |  | mg/L | 1.1 | ug/L | 15 | ug/L | Final
564 | fk | Residential | 1st Floor | Kitchen Sink | G01fk | 2016-04-01 | 13:18 |  | No Filter - Cold | Whole House - No | Nickel | Y | 0.00072 | J | mg/L | 0.23 | ug/L | 40 | ug/L | Final
564 | fk | Residential | 1st Floor | Kitchen Sink | G01fk | 2016-04-01 | 13:18 |  | No Filter - Cold | Whole House - No | Potassium | Y | 0.97 | J | mg/L | 30 | ug/L | 5000 | ug/L | Final
564 | fk | Residential | 1st Floor | Kitchen Sink | G01fk | 2016-04-01 | 13:18 |  | No Filter - Cold | Whole House - No | Aluminum | Y | 0.095 | J | mg/L | 9 | ug/L | 200 | ug/L | Final
564 | fk | Residential | 1st Floor | Kitchen Sink | G02Hfk | 2016-04-01 | 13:19 |  | No Filter - Hot | Whole House - No | Manganese | Y | 0.017 |  | mg/L | 1.1 | ug/L | 15 | ug/L | Final
564 | fk | Residential | 1st Floor | Kitchen Sink | G02Hfk | 2016-04-01 | 13:19 |  | No Filter - Hot | Whole House - No | Zinc | Y | 0.034 | J | mg/L | 7.3 | ug/L | 50 | ug/L | Final
564 | fk | Residential | 1st Floor | Kitchen Sink | G02Hfk | 2016-04-01 | 13:19 |  | No Filter - Hot | Whole House - No | Sodium | Y | 4.6 | J | mg/L | 68 | ug/L | 5000 | ug/L | Final
564 | fk | Residential | 1st Floor | Kitchen Sink | G02Hfk | 2016-04-01 | 13:19 |  | No Filter - Hot | Whole House - No | Chromium | N | 0.2 | U | ug/L | 0.2 | ug/L | 5 | ug/L | Final
564 | fk | Residential | 1st Floor | Kitchen Sink | G02Hfk | 2016-04-01 | 13:19 |  | No Filter - Hot | Whole House - No | Nickel | Y | 0.0052 | J | mg/L | 0.23 | ug/L | 40 | ug/L | Final
564 | fk | Residential | 1st Floor | Kitchen Sink | G02Hfk | 2016-04-01 | 13:19 |  | No Filter - Hot | Whole House - No | Copper | Y | 170 |  | ug/L | 0.75 | ug/L | 5 | ug/L | Final
564 | fk | Residential | 1st Floor | Kitchen Sink | G02Hfk | 2016-04-01 | 13:19 |  | No Filter - Hot | Whole House - No | Magnesium | Y | 7.6 |  | mg/L | 48 | ug/L | 5000 | ug/L | Final
564 | fk | Residential | 1st Floor | Kitchen Sink | G02Hfk | 2016-04-01 | 13:19 |  | No Filter - Hot | Whole House - No | Aluminum | Y | 1.1 |  | mg/L | 9 | ug/L | 200 | ug/L | Final
564 | fk | Residential | 1st Floor | Kitchen Sink | G02Hfk | 2016-04-01 | 13:19 |  | No Filter - Hot | Whole House - No | Cadmium | N | 0.061 | U | ug/L | 0.061 | ug/L | 2 | ug/L | Final
564 | fk | Residential | 1st Floor | Kitchen Sink | G02Hfk | 2016-04-01 | 13:19 |  | No Filter - Hot | Whole House - No | Calcium | Y | 26 |  | mg/L | 240 | ug/L | 5000 | ug/L | Final
564 | fk | Residential | 1st Floor | Kitchen Sink | G02Hfk | 2016-04-01 | 13:19 |  | No Filter - Hot | Whole House - No | Lead | Y | 3 |  | ug/L | 0.11 | ug/L | 0.5 | ug/L | Final
564 | fk | Residential | 1st Floor | Kitchen Sink | G02Hfk | 2016-04-01 | 13:19 |  | No Filter - Hot | Whole House - No | Iron | Y | 0.43 |  | mg/L | 16 | ug/L | 100 | ug/L | Final
564 | fk | Residential | 1st Floor | Kitchen Sink | G02Hfk | 2016-04-01 | 13:19 |  | No Filter - Hot | Whole House - No | Potassium | Y | 0.99 | J | mg/L | 30 | ug/L | 5000 | ug/L | Final
504 | dr | Residential | 1st Floor | Kitchen Sink | G01dr | 2016-03-23 | 13:58 |  | No Filter - Cold | Whole House - No | Nickel | Y | 0.017 | J | mg/L | 0.23 | ug/L | 40 | ug/L | Final
504 | dr | Residential | 1st Floor | Kitchen Sink | G01dr | 2016-03-23 | 13:58 |  | No Filter - Cold | Whole House - No | Iron | N | 0.016 | U | mg/L | 16 | ug/L | 100 | ug/L | Final
504 | dr | Residential | 1st Floor | Kitchen Sink | G01dr | 2016-03-23 | 13:58 |  | No Filter - Cold | Whole House - No | Copper | Y | 65 |  | ug/L | 0.75 | ug/L | 5 | ug/L | Final
504 | dr | Residential | 1st Floor | Kitchen Sink | G01dr | 2016-03-23 | 13:58 |  | No Filter - Cold | Whole House - No | Lead | Y | 0.68 |  | ug/L | 0.11 | ug/L | 0.5 | ug/L | Final
504 | dr | Residential | 1st Floor | Kitchen Sink | G01dr | 2016-03-23 | 13:58 |  | No Filter - Cold | Whole House - No | Zinc | Y | 0.059 |  | mg/L | 7.3 | ug/L | 50 | ug/L | Final
504 | dr | Residential | 1st Floor | Kitchen Sink | G01dr | 2016-03-23 | 13:58 |  | No Filter - Cold | Whole House - No | Manganese | Y | 0.0033 | J | mg/L | 1.1 | ug/L | 15 | ug/L | Final
504 | dr | Residential | 1st Floor | Kitchen Sink | G01dr | 2016-03-23 | 13:58 |  | No Filter - Cold | Whole House - No | Potassium | Y | 0.91 | J | mg/L | 30 | ug/L | 5000 | ug/L | Final
504 | dr | Residential | 1st Floor | Kitchen Sink | G01dr | 2016-03-23 | 13:58 |  | No Filter - Cold | Whole House - No | Sodium | Y | 4.5 | J | mg/L | 68 | ug/L | 5000 | ug/L | Final
504 | dr | Residential | 1st Floor | Kitchen Sink | G01dr | 2016-03-23 | 13:58 |  | No Filter - Cold | Whole House - No | Chromium | N | 0.2 | U | ug/L | 0.2 | ug/L | 5 | ug/L | Final
504 | dr | Residential | 1st Floor | Kitchen Sink | G01dr | 2016-03-23 | 13:58 |  | No Filter - Cold | Whole House - No | Calcium | Y | 26 |  | mg/L | 240 | ug/L | 5000 | ug/L | Final
504 | dr | Residential | 1st Floor | Kitchen Sink | G01dr | 2016-03-23 | 13:58 |  | No Filter - Cold | Whole House - No | Aluminum | Y | 0.015 | J | mg/L | 9 | ug/L | 200 | ug/L | Final
504 | dr | Residential | 1st Floor | Kitchen Sink | G01dr | 2016-03-23 | 13:58 |  | No Filter - Cold | Whole House - No | Magnesium | Y | 7.5 |  | mg/L | 48 | ug/L | 5000 | ug/L | Final
504 | dr | Residential | 1st Floor | Kitchen Sink | G01dr | 2016-03-23 | 13:58 |  | No Filter - Cold | Whole House - No | Cadmium | N | 0.061 | U | ug/L | 0.061 | ug/L | 2 | ug/L | Final
504 | dr | Residential | 1st Floor | Kitchen Sink | G02Hdr | 2016-03-23 | 13:59 |  | No Filter - Hot | Whole House - No | Chromium | Y | 0.24 | J | ug/L | 0.2 | ug/L | 5 | ug/L | Final
504 | dr | Residential | 1st Floor | Kitchen Sink | G02Hdr | 2016-03-23 | 13:59 |  | No Filter - Hot | Whole House - No | Zinc | Y | 0.6 |  | mg/L | 7.3 | ug/L | 50 | ug/L | Final
504 | dr | Residential | 1st Floor | Kitchen Sink | G02Hdr | 2016-03-23 | 13:59 |  | No Filter - Hot | Whole House - No | Potassium | Y | 0.92 | J | mg/L | 30 | ug/L | 5000 | ug/L | Final
504 | dr | Residential | 1st Floor | Kitchen Sink | G02Hdr | 2016-03-23 | 13:59 |  | No Filter - Hot | Whole House - No | Sodium | Y | 4.6 | J | mg/L | 68 | ug/L | 5000 | ug/L | Final
504 | dr | Residential | 1st Floor | Kitchen Sink | G02Hdr | 2016-03-23 | 13:59 |  | No Filter - Hot | Whole House - No | Aluminum | Y | 0.053 | J | mg/L | 9 | ug/L | 200 | ug/L | Final
504 | dr | Residential | 1st Floor | Kitchen Sink | G02Hdr | 2016-03-23 | 13:59 |  | No Filter - Hot | Whole House - No | Calcium | Y | 25 |  | mg/L | 240 | ug/L | 5000 | ug/L | Final
504 | dr | Residential | 1st Floor | Kitchen Sink | G02Hdr | 2016-03-23 | 13:59 |  | No Filter - Hot | Whole House - No | Nickel | Y | 0.031 | J | mg/L | 0.23 | ug/L | 40 | ug/L | Final
504 | dr | Residential | 1st Floor | Kitchen Sink | G02Hdr | 2016-03-23 | 13:59 |  | No Filter - Hot | Whole House - No | Copper | Y | 160 |  | ug/L | 0.75 | ug/L | 5 | ug/L | Final
504 | dr | Residential | 1st Floor | Kitchen Sink | G02Hdr | 2016-03-23 | 13:59 |  | No Filter - Hot | Whole House - No | Iron | Y | 0.1 |  | mg/L | 16 | ug/L | 100 | ug/L | Final
504 | dr | Residential | 1st Floor | Kitchen Sink | G02Hdr | 2016-03-23 | 13:59 |  | No Filter - Hot | Whole House - No | Lead | Y | 42 |  | ug/L | 0.11 | ug/L | 0.5 | ug/L | Final
504 | dr | Residential | 1st Floor | Kitchen Sink | G02Hdr | 2016-03-23 | 13:59 |  | No Filter - Hot | Whole House - No | Magnesium | Y | 8.8 |  | mg/L | 48 | ug/L | 5000 | ug/L | Final
504 | dr | Residential | 1st Floor | Kitchen Sink | G02Hdr | 2016-03-23 | 13:59 |  | No Filter - Hot | Whole House - No | Manganese | Y | 0.0043 | J | mg/L | 1.1 | ug/L | 15 | ug/L | Final
504 | dr | Residential | 1st Floor | Kitchen Sink | G02Hdr | 2016-03-23 | 13:59 |  | No Filter - Hot | Whole House - No | Cadmium | N | 0.061 | U | ug/L | 0.061 | ug/L | 2 | ug/L | Final
445 | bb | Residential | 1st Floor | Kitchen Sink | G01bb | 2016-03-16 | 16:12 |  | No Filter - Cold | Whole House - No | Zinc | Y | 0.024 | J | mg/L | 7.3 | ug/L | 50 | ug/L | Final
445 | bb | Residential | 1st Floor | Kitchen Sink | G01bb | 2016-03-16 | 16:12 |  | No Filter - Cold | Whole House - No | Potassium | Y | 0.93 | J | mg/L | 30 | ug/L | 5000 | ug/L | Final
445 | bb | Residential | 1st Floor | Kitchen Sink | G01bb | 2016-03-16 | 16:12 |  | No Filter - Cold | Whole House - No | Lead | Y | 30 |  | ug/L | 0.11 | ug/L | 0.5 | ug/L | Final
445 | bb | Residential | 1st Floor | Kitchen Sink | G01bb | 2016-03-16 | 16:12 |  | No Filter - Cold | Whole House - No | Nickel | Y | 0.00085 | J | mg/L | 0.23 | ug/L | 40 | ug/L | Final
445 | bb | Residential | 1st Floor | Kitchen Sink | G01bb | 2016-03-16 | 16:12 |  | No Filter - Cold | Whole House - No | Manganese | Y | 0.013 | J | mg/L | 1.1 | ug/L | 15 | ug/L | Final
445 | bb | Residential | 1st Floor | Kitchen Sink | G01bb | 2016-03-16 | 16:12 |  | No Filter - Cold | Whole House - No | Magnesium | Y | 7.8 |  | mg/L | 48 | ug/L | 5000 | ug/L | Final
445 | bb | Residential | 1st Floor | Kitchen Sink | G01bb | 2016-03-16 | 16:12 |  | No Filter - Cold | Whole House - No | Aluminum | Y | 0.12 | J | mg/L | 9 | ug/L | 200 | ug/L | Final
445 | bb | Residential | 1st Floor | Kitchen Sink | G01bb | 2016-03-16 | 16:12 |  | No Filter - Cold | Whole House - No | Cadmium | Y | 0.076 | J | ug/L | 0.061 | ug/L | 2 | ug/L | Final
445 | bb | Residential | 1st Floor | Kitchen Sink | G01bb | 2016-03-16 | 16:12 |  | No Filter - Cold | Whole House - No | Calcium | Y | 26 |  | mg/L | 240 | ug/L | 5000 | ug/L | Final
445 | bb | Residential | 1st Floor | Kitchen Sink | G01bb | 2016-03-16 | 16:12 |  | No Filter - Cold | Whole House - No | Chromium | N | 0.2 | U | ug/L | 0.2 | ug/L | 5 | ug/L | Final
445 | bb | Residential | 1st Floor | Kitchen Sink | G01bb | 2016-03-16 | 16:12 |  | No Filter - Cold | Whole House - No | Copper | Y | 100 |  | ug/L | 0.75 | ug/L | 5 | ug/L | Final
445 | bb | Residential | 1st Floor | Kitchen Sink | G01bb | 2016-03-16 | 16:12 |  | No Filter - Cold | Whole House - No | Iron | Y | 0.094 | J | mg/L | 16 | ug/L | 100 | ug/L | Final
445 | bb | Residential | 1st Floor | Kitchen Sink | G01bb | 2016-03-16 | 16:12 |  | No Filter - Cold | Whole House - No | Sodium | Y | 4.6 | J | mg/L | 68 | ug/L | 5000 | ug/L | Final
445 | bb | Residential | 1st Floor | Kitchen Sink | G02Hbb | 2016-03-16 | 16:13 | Left side hot | No Filter - Hot | Whole House - No | Nickel | Y | 0.00059 | J | mg/L | 0.23 | ug/L | 40 | ug/L | Final
445 | bb | Residential | 1st Floor | Kitchen Sink | G02Hbb | 2016-03-16 | 16:13 | Left side hot | No Filter - Hot | Whole House - No | Calcium | Y | 26 |  | mg/L | 240 | ug/L | 5000 | ug/L | Final
445 | bb | Residential | 1st Floor | Kitchen Sink | G02Hbb | 2016-03-16 | 16:13 | Left side hot | No Filter - Hot | Whole House - No | Potassium | Y | 0.91 | J | mg/L | 30 | ug/L | 5000 | ug/L | Final
445 | bb | Residential | 1st Floor | Kitchen Sink | G02Hbb | 2016-03-16 | 16:13 | Left side hot | No Filter - Hot | Whole House - No | Zinc | N | 0.0073 | U | mg/L | 7.3 | ug/L | 50 | ug/L | Final
445 | bb | Residential | 1st Floor | Kitchen Sink | G02Hbb | 2016-03-16 | 16:13 | Left side hot | No Filter - Hot | Whole House - No | Manganese | Y | 0.0013 | J | mg/L | 1.1 | ug/L | 15 | ug/L | Final
445 | bb | Residential | 1st Floor | Kitchen Sink | G02Hbb | 2016-03-16 | 16:13 | Left side hot | No Filter - Hot | Whole House - No | Aluminum | Y | 0.17 | J | mg/L | 9 | ug/L | 200 | ug/L | Final
445 | bb | Residential | 1st Floor | Kitchen Sink | G02Hbb | 2016-03-16 | 16:13 | Left side hot | No Filter - Hot | Whole House - No | Cadmium | Y | 0.066 | J | ug/L | 0.061 | ug/L | 2 | ug/L | Final
445 | bb | Residential | 1st Floor | Kitchen Sink | G02Hbb | 2016-03-16 | 16:13 | Left side hot | No Filter - Hot | Whole House - No | Copper | Y | 32 |  | ug/L | 0.75 | ug/L | 5 | ug/L | Final
445 | bb | Residential | 1st Floor | Kitchen Sink | G02Hbb | 2016-03-16 | 16:13 | Left side hot | No Filter - Hot | Whole House - No | Iron | Y | 0.024 | J | mg/L | 16 | ug/L | 100 | ug/L | Final
445 | bb | Residential | 1st Floor | Kitchen Sink | G02Hbb | 2016-03-16 | 16:13 | Left side hot | No Filter - Hot | Whole House - No | Lead | Y | 0.57 |  | ug/L | 0.11 | ug/L | 0.5 | ug/L | Final
445 | bb | Residential | 1st Floor | Kitchen Sink | G02Hbb | 2016-03-16 | 16:13 | Left side hot | No Filter - Hot | Whole House - No | Magnesium | Y | 7.7 |  | mg/L | 48 | ug/L | 5000 | ug/L | Final
445 | bb | Residential | 1st Floor | Kitchen Sink | G02Hbb | 2016-03-16 | 16:13 | Left side hot | No Filter - Hot | Whole House - No | Sodium | Y | 4.7 | J | mg/L | 68 | ug/L | 5000 | ug/L | Final
445 | bb | Residential | 1st Floor | Kitchen Sink | G02Hbb | 2016-03-16 | 16:13 | Left side hot | No Filter - Hot | Whole House - No | Chromium | N | 0.2 | U | ug/L | 0.2 | ug/L | 5 | ug/L | Final
488 | cq | Residential | 1st Floor | Kitchen Sink | G01cq | 2016-03-20 | 09:06 |  | No Filter - Cold | Whole House - No | Chromium | Y | 0.77 | J | ug/L | 0.2 | ug/L | 5 | ug/L | Final
488 | cq | Residential | 1st Floor | Kitchen Sink | G01cq | 2016-03-20 | 09:06 |  | No Filter - Cold | Whole House - No | Zinc | N | 0.0073 | U | mg/L | 7.3 | ug/L | 50 | ug/L | Final
488 | cq | Residential | 1st Floor | Kitchen Sink | G01cq | 2016-03-20 | 09:06 |  | No Filter - Cold | Whole House - No | Potassium | Y | 0.95 | J | mg/L | 30 | ug/L | 5000 | ug/L | Final
488 | cq | Residential | 1st Floor | Kitchen Sink | G01cq | 2016-03-20 | 09:06 |  | No Filter - Cold | Whole House - No | Nickel | Y | 0.00079 | J | mg/L | 0.23 | ug/L | 40 | ug/L | Final
488 | cq | Residential | 1st Floor | Kitchen Sink | G01cq | 2016-03-20 | 09:06 |  | No Filter - Cold | Whole House - No | Manganese | N | 0.0011 | U | mg/L | 1.1 | ug/L | 15 | ug/L | Final
488 | cq | Residential | 1st Floor | Kitchen Sink | G01cq | 2016-03-20 | 09:06 |  | No Filter - Cold | Whole House - No | Magnesium | Y | 7.8 |  | mg/L | 48 | ug/L | 5000 | ug/L | Final
488 | cq | Residential | 1st Floor | Kitchen Sink | G01cq | 2016-03-20 | 09:06 |  | No Filter - Cold | Whole House - No | Lead | Y | 2.4 |  | ug/L | 0.11 | ug/L | 0.5 | ug/L | Final
488 | cq | Residential | 1st Floor | Kitchen Sink | G01cq | 2016-03-20 | 09:06 |  | No Filter - Cold | Whole House - No | Copper | Y | 48 |  | ug/L | 0.75 | ug/L | 5 | ug/L | Final
488 | cq | Residential | 1st Floor | Kitchen Sink | G01cq | 2016-03-20 | 09:06 |  | No Filter - Cold | Whole House - No | Calcium | Y | 26 |  | mg/L | 240 | ug/L | 5000 | ug/L | Final
488 | cq | Residential | 1st Floor | Kitchen Sink | G01cq | 2016-03-20 | 09:06 |  | No Filter - Cold | Whole House - No | Cadmium | Y | 0.57 | J | ug/L | 0.061 | ug/L | 2 | ug/L | Final
488 | cq | Residential | 1st Floor | Kitchen Sink | G01cq | 2016-03-20 | 09:06 |  | No Filter - Cold | Whole House - No | Aluminum | Y | 0.036 | J | mg/L | 9 | ug/L | 200 | ug/L | Final
488 | cq | Residential | 1st Floor | Kitchen Sink | G01cq | 2016-03-20 | 09:06 |  | No Filter - Cold | Whole House - No | Sodium | Y | 4.7 | J | mg/L | 68 | ug/L | 5000 | ug/L | Final
488 | cq | Residential | 1st Floor | Kitchen Sink | G01cq | 2016-03-20 | 09:06 |  | No Filter - Cold | Whole House - No | Iron | Y | 0.026 | J | mg/L | 16 | ug/L | 100 | ug/L | Final
488 | cq | Residential | 1st Floor | Kitchen Sink | G02Hcq | 2016-03-20 | 09:07 |  | No Filter - Hot | Whole House - No | Aluminum | Y | 0.018 | J | mg/L | 9 | ug/L | 200 | ug/L | Final
488 | cq | Residential | 1st Floor | Kitchen Sink | G02Hcq | 2016-03-20 | 09:07 |  | No Filter - Hot | Whole House - No | Copper | Y | 68 |  | ug/L | 0.75 | ug/L | 5 | ug/L | Final
488 | cq | Residential | 1st Floor | Kitchen Sink | G02Hcq | 2016-03-20 | 09:07 |  | No Filter - Hot | Whole House - No | Cadmium | N | 0.061 | U | ug/L | 0.061 | ug/L | 2 | ug/L | Final
488 | cq | Residential | 1st Floor | Kitchen Sink | G02Hcq | 2016-03-20 | 09:07 |  | No Filter - Hot | Whole House - No | Calcium | Y | 26 |  | mg/L | 240 | ug/L | 5000 | ug/L | Final
488 | cq | Residential | 1st Floor | Kitchen Sink | G02Hcq | 2016-03-20 | 09:07 |  | No Filter - Hot | Whole House - No | Zinc | N | 0.0073 | U | mg/L | 7.3 | ug/L | 50 | ug/L | Final
488 | cq | Residential | 1st Floor | Kitchen Sink | G02Hcq | 2016-03-20 | 09:07 |  | No Filter - Hot | Whole House - No | Iron | Y | 0.034 | J | mg/L | 16 | ug/L | 100 | ug/L | Final
488 | cq | Residential | 1st Floor | Kitchen Sink | G02Hcq | 2016-03-20 | 09:07 |  | No Filter - Hot | Whole House - No | Sodium | Y | 4.7 | J | mg/L | 68 | ug/L | 5000 | ug/L | Final
488 | cq | Residential | 1st Floor | Kitchen Sink | G02Hcq | 2016-03-20 | 09:07 |  | No Filter - Hot | Whole House - No | Magnesium | Y | 8 |  | mg/L | 48 | ug/L | 5000 | ug/L | Final
488 | cq | Residential | 1st Floor | Kitchen Sink | G02Hcq | 2016-03-20 | 09:07 |  | No Filter - Hot | Whole House - No | Lead | Y | 0.52 |  | ug/L | 0.11 | ug/L | 0.5 | ug/L | Final
488 | cq | Residential | 1st Floor | Kitchen Sink | G02Hcq | 2016-03-20 | 09:07 |  | No Filter - Hot | Whole House - No | Chromium | Y | 0.2 | J | ug/L | 0.2 | ug/L | 5 | ug/L | Final
488 | cq | Residential | 1st Floor | Kitchen Sink | G02Hcq | 2016-03-20 | 09:07 |  | No Filter - Hot | Whole House - No | Potassium | Y | 0.91 | J | mg/L | 30 | ug/L | 5000 | ug/L | Final
488 | cq | Residential | 1st Floor | Kitchen Sink | G02Hcq | 2016-03-20 | 09:07 |  | No Filter - Hot | Whole House - No | Manganese | Y | 0.0059 | J | mg/L | 1.1 | ug/L | 15 | ug/L | Final
488 | cq | Residential | 1st Floor | Kitchen Sink | G02Hcq | 2016-03-20 | 09:07 |  | No Filter - Hot | Whole House - No | Nickel | Y | 0.0021 | J | mg/L | 0.23 | ug/L | 40 | ug/L | Final
565 | fh | Residential | 1st Floor | Kitchen Sink | G01fh | 2016-04-01 | 08:27 | Brita filter present. Hard to remove. Filter is old, unchanged. Initial water is brown. | No Filter - Cold | Whole House - No | Cadmium | Y | 2.5 |  | ug/L | 0.061 | ug/L | 2 | ug/L | Final
565 | fh | Residential | 1st Floor | Kitchen Sink | G01fh | 2016-04-01 | 08:27 | Brita filter present. Hard to remove. Filter is old, unchanged. Initial water is brown. | No Filter - Cold | Whole House - No | Magnesium | Y | 8.1 |  | mg/L | 48 | ug/L | 5000 | ug/L | Final
565 | fh | Residential | 1st Floor | Kitchen Sink | G01fh | 2016-04-01 | 08:27 | Brita filter present. Hard to remove. Filter is old, unchanged. Initial water is brown. | No Filter - Cold | Whole House - No | Lead | Y | 100 |  | ug/L | 0.11 | ug/L | 0.5 | ug/L | Final
565 | fh | Residential | 1st Floor | Kitchen Sink | G01fh | 2016-04-01 | 08:27 | Brita filter present. Hard to remove. Filter is old, unchanged. Initial water is brown. | No Filter - Cold | Whole House - No | Calcium | Y | 28 |  | mg/L | 240 | ug/L | 5000 | ug/L | Final
565 | fh | Residential | 1st Floor | Kitchen Sink | G01fh | 2016-04-01 | 08:27 | Brita filter present. Hard to remove. Filter is old, unchanged. Initial water is brown. | No Filter - Cold | Whole House - No | Copper | Y | 300 |  | ug/L | 0.75 | ug/L | 5 | ug/L | Final
565 | fh | Residential | 1st Floor | Kitchen Sink | G01fh | 2016-04-01 | 08:27 | Brita filter present. Hard to remove. Filter is old, unchanged. Initial water is brown. | No Filter - Cold | Whole House - No | Aluminum | Y | 0.23 |  | mg/L | 9 | ug/L | 200 | ug/L | Final
565 | fh | Residential | 1st Floor | Kitchen Sink | G01fh | 2016-04-01 | 08:27 | Brita filter present. Hard to remove. Filter is old, unchanged. Initial water is brown. | No Filter - Cold | Whole House - No | Chromium | Y | 0.39 | J | ug/L | 0.2 | ug/L | 5 | ug/L | Final
565 | fh | Residential | 1st Floor | Kitchen Sink | G01fh | 2016-04-01 | 08:27 | Brita filter present. Hard to remove. Filter is old, unchanged. Initial water is brown. | No Filter - Cold | Whole House - No | Nickel | Y | 0.0025 | J | mg/L | 0.23 | ug/L | 40 | ug/L | Final
565 | fh | Residential | 1st Floor | Kitchen Sink | G01fh | 2016-04-01 | 08:27 | Brita filter present. Hard to remove. Filter is old, unchanged. Initial water is brown. | No Filter - Cold | Whole House - No | Potassium | Y | 1 | J | mg/L | 30 | ug/L | 5000 | ug/L | Final
565 | fh | Residential | 1st Floor | Kitchen Sink | G01fh | 2016-04-01 | 08:27 | Brita filter present. Hard to remove. Filter is old, unchanged. Initial water is brown. | No Filter - Cold | Whole House - No | Iron | Y | 0.82 |  | mg/L | 16 | ug/L | 100 | ug/L | Final
565 | fh | Residential | 1st Floor | Kitchen Sink | G01fh | 2016-04-01 | 08:27 | Brita filter present. Hard to remove. Filter is old, unchanged. Initial water is brown. | No Filter - Cold | Whole House - No | Zinc | Y | 0.58 |  | mg/L | 7.3 | ug/L | 50 | ug/L | Final
565 | fh | Residential | 1st Floor | Kitchen Sink | G01fh | 2016-04-01 | 08:27 | Brita filter present. Hard to remove. Filter is old, unchanged. Initial water is brown. | No Filter - Cold | Whole House - No | Manganese | Y | 0.024 |  | mg/L | 1.1 | ug/L | 15 | ug/L | Final
565 | fh | Residential | 1st Floor | Kitchen Sink | G01fh | 2016-04-01 | 08:27 | Brita filter present. Hard to remove. Filter is old, unchanged. Initial water is brown. | No Filter - Cold | Whole House - No | Sodium | Y | 4.9 | J | mg/L | 68 | ug/L | 5000 | ug/L | Final
565 | fh | Residential | 1st Floor | Kitchen Sink | G02Hfh | 2016-04-01 | 08:30 |  | No Filter - Hot | Whole House - No | Lead | Y | 3.9 |  | ug/L | 0.11 | ug/L | 0.5 | ug/L | Final
565 | fh | Residential | 1st Floor | Kitchen Sink | G02Hfh | 2016-04-01 | 08:30 |  | No Filter - Hot | Whole House - No | Aluminum | Y | 0.046 | J | mg/L | 9 | ug/L | 200 | ug/L | Final
565 | fh | Residential | 1st Floor | Kitchen Sink | G02Hfh | 2016-04-01 | 08:30 |  | No Filter - Hot | Whole House - No | Cadmium | Y | 0.83 | J | ug/L | 0.061 | ug/L | 2 | ug/L | Final
565 | fh | Residential | 1st Floor | Kitchen Sink | G02Hfh | 2016-04-01 | 08:30 |  | No Filter - Hot | Whole House - No | Calcium | Y | 27 |  | mg/L | 240 | ug/L | 5000 | ug/L | Final
565 | fh | Residential | 1st Floor | Kitchen Sink | G02Hfh | 2016-04-01 | 08:30 |  | No Filter - Hot | Whole House - No | Chromium | N | 0.2 | U | ug/L | 0.2 | ug/L | 5 | ug/L | Final
565 | fh | Residential | 1st Floor | Kitchen Sink | G02Hfh | 2016-04-01 | 08:30 |  | No Filter - Hot | Whole House - No | Iron | Y | 0.3 |  | mg/L | 16 | ug/L | 100 | ug/L | Final
565 | fh | Residential | 1st Floor | Kitchen Sink | G02Hfh | 2016-04-01 | 08:30 |  | No Filter - Hot | Whole House - No | Magnesium | Y | 8.1 |  | mg/L | 48 | ug/L | 5000 | ug/L | Final
565 | fh | Residential | 1st Floor | Kitchen Sink | G02Hfh | 2016-04-01 | 08:30 |  | No Filter - Hot | Whole House - No | Manganese | Y | 0.028 |  | mg/L | 1.1 | ug/L | 15 | ug/L | Final
565 | fh | Residential | 1st Floor | Kitchen Sink | G02Hfh | 2016-04-01 | 08:30 |  | No Filter - Hot | Whole House - No | Nickel | Y | 0.0013 | J | mg/L | 0.23 | ug/L | 40 | ug/L | Final
565 | fh | Residential | 1st Floor | Kitchen Sink | G02Hfh | 2016-04-01 | 08:30 |  | No Filter - Hot | Whole House - No | Potassium | Y | 1 | J | mg/L | 30 | ug/L | 5000 | ug/L | Final
565 | fh | Residential | 1st Floor | Kitchen Sink | G02Hfh | 2016-04-01 | 08:30 |  | No Filter - Hot | Whole House - No | Sodium | Y | 5 |  | mg/L | 68 | ug/L | 5000 | ug/L | Final
565 | fh | Residential | 1st Floor | Kitchen Sink | G02Hfh | 2016-04-01 | 08:30 |  | No Filter - Hot | Whole House - No | Zinc | Y | 0.13 |  | mg/L | 7.3 | ug/L | 50 | ug/L | Final
565 | fh | Residential | 1st Floor | Kitchen Sink | G02Hfh | 2016-04-01 | 08:30 |  | No Filter - Hot | Whole House - No | Copper | Y | 40 |  | ug/L | 0.75 | ug/L | 5 | ug/L | Final
542 | eq | Residential | 1st Floor | Kitchen Sink | G01eq | 2016-03-30 | 12:12 |  | No Filter - Cold | Whole House - No | Manganese | Y | 0.017 |  | mg/L | 1.1 | ug/L | 15 | ug/L | Final
542 | eq | Residential | 1st Floor | Kitchen Sink | G01eq | 2016-03-30 | 12:12 |  | No Filter - Cold | Whole House - No | Copper | Y | 12 |  | ug/L | 0.75 | ug/L | 5 | ug/L | Final
542 | eq | Residential | 1st Floor | Kitchen Sink | G01eq | 2016-03-30 | 12:12 |  | No Filter - Cold | Whole House - No | Iron | Y | 0.27 |  | mg/L | 16 | ug/L | 100 | ug/L | Final
542 | eq | Residential | 1st Floor | Kitchen Sink | G01eq | 2016-03-30 | 12:12 |  | No Filter - Cold | Whole House - No | Lead | Y | 3.8 |  | ug/L | 0.11 | ug/L | 0.5 | ug/L | Final
542 | eq | Residential | 1st Floor | Kitchen Sink | G01eq | 2016-03-30 | 12:12 |  | No Filter - Cold | Whole House - No | Magnesium | Y | 7.9 |  | mg/L | 48 | ug/L | 5000 | ug/L | Final
542 | eq | Residential | 1st Floor | Kitchen Sink | G01eq | 2016-03-30 | 12:12 |  | No Filter - Cold | Whole House - No | Cadmium | Y | 0.29 | J | ug/L | 0.061 | ug/L | 2 | ug/L | Final
542 | eq | Residential | 1st Floor | Kitchen Sink | G01eq | 2016-03-30 | 12:12 |  | No Filter - Cold | Whole House - No | Chromium | Y | 0.2 | J | ug/L | 0.2 | ug/L | 5 | ug/L | Final
542 | eq | Residential | 1st Floor | Kitchen Sink | G01eq | 2016-03-30 | 12:12 |  | No Filter - Cold | Whole House - No | Nickel | Y | 0.0014 | J | mg/L | 0.23 | ug/L | 40 | ug/L | Final
542 | eq | Residential | 1st Floor | Kitchen Sink | G01eq | 2016-03-30 | 12:12 |  | No Filter - Cold | Whole House - No | Potassium | Y | 0.97 | J | mg/L | 30 | ug/L | 5000 | ug/L | Final
542 | eq | Residential | 1st Floor | Kitchen Sink | G01eq | 2016-03-30 | 12:12 |  | No Filter - Cold | Whole House - No | Sodium | Y | 4.7 | J | mg/L | 68 | ug/L | 5000 | ug/L | Final
542 | eq | Residential | 1st Floor | Kitchen Sink | G01eq | 2016-03-30 | 12:12 |  | No Filter - Cold | Whole House - No | Aluminum | Y | 0.14 | J | mg/L | 9 | ug/L | 200 | ug/L | Final
542 | eq | Residential | 1st Floor | Kitchen Sink | G01eq | 2016-03-30 | 12:12 |  | No Filter - Cold | Whole House - No | Calcium | Y | 27 |  | mg/L | 240 | ug/L | 5000 | ug/L | Final
542 | eq | Residential | 1st Floor | Kitchen Sink | G01eq | 2016-03-30 | 12:12 |  | No Filter - Cold | Whole House - No | Zinc | Y | 0.036 | J | mg/L | 7.3 | ug/L | 50 | ug/L | Final
542 | eq | Residential | 1st Floor | Kitchen Sink | G02Heq | 2016-03-30 | 12:13 |  | No Filter - Hot | Whole House - No | Aluminum | Y | 0.41 |  | mg/L | 9 | ug/L | 200 | ug/L | Final
542 | eq | Residential | 1st Floor | Kitchen Sink | G02Heq | 2016-03-30 | 12:13 |  | No Filter - Hot | Whole House - No | Cadmium | Y | 0.31 | J | ug/L | 0.061 | ug/L | 2 | ug/L | Final
542 | eq | Residential | 1st Floor | Kitchen Sink | G02Heq | 2016-03-30 | 12:13 |  | No Filter - Hot | Whole House - No | Calcium | Y | 26 |  | mg/L | 240 | ug/L | 5000 | ug/L | Final
542 | eq | Residential | 1st Floor | Kitchen Sink | G02Heq | 2016-03-30 | 12:13 |  | No Filter - Hot | Whole House - No | Chromium | Y | 0.22 | J | ug/L | 0.2 | ug/L | 5 | ug/L | Final
542 | eq | Residential | 1st Floor | Kitchen Sink | G02Heq | 2016-03-30 | 12:13 |  | No Filter - Hot | Whole House - No | Copper | Y | 4 | J | ug/L | 0.75 | ug/L | 5 | ug/L | Final
542 | eq | Residential | 1st Floor | Kitchen Sink | G02Heq | 2016-03-30 | 12:13 |  | No Filter - Hot | Whole House - No | Iron | Y | 0.1 |  | mg/L | 16 | ug/L | 100 | ug/L | Final
542 | eq | Residential | 1st Floor | Kitchen Sink | G02Heq | 2016-03-30 | 12:13 |  | No Filter - Hot | Whole House - No | Lead | Y | 0.93 |  | ug/L | 0.11 | ug/L | 0.5 | ug/L | Final
542 | eq | Residential | 1st Floor | Kitchen Sink | G02Heq | 2016-03-30 | 12:13 |  | No Filter - Hot | Whole House - No | Manganese | Y | 0.0071 | J | mg/L | 1.1 | ug/L | 15 | ug/L | Final
542 | eq | Residential | 1st Floor | Kitchen Sink | G02Heq | 2016-03-30 | 12:13 |  | No Filter - Hot | Whole House - No | Potassium | Y | 0.98 | J | mg/L | 30 | ug/L | 5000 | ug/L | Final
542 | eq | Residential | 1st Floor | Kitchen Sink | G02Heq | 2016-03-30 | 12:13 |  | No Filter - Hot | Whole House - No | Sodium | Y | 4.8 | J | mg/L | 68 | ug/L | 5000 | ug/L | Final
542 | eq | Residential | 1st Floor | Kitchen Sink | G02Heq | 2016-03-30 | 12:13 |  | No Filter - Hot | Whole House - No | Zinc | Y | 0.012 | J | mg/L | 7.3 | ug/L | 50 | ug/L | Final
542 | eq | Residential | 1st Floor | Kitchen Sink | G02Heq | 2016-03-30 | 12:13 |  | No Filter - Hot | Whole House - No | Magnesium | Y | 7.9 |  | mg/L | 48 | ug/L | 5000 | ug/L | Final
542 | eq | Residential | 1st Floor | Kitchen Sink | G02Heq | 2016-03-30 | 12:13 |  | No Filter - Hot | Whole House - No | Nickel | Y | 0.0015 | J | mg/L | 0.23 | ug/L | 40 | ug/L | Final
519 | ec | Apartment | 1st Floor | Kitchen Sink | G01ec | 2016-03-26 | 08:20 |  | No Filter - Cold | Whole House - No | Cadmium | Y | 0.1 | J | ug/L | 0.061 | ug/L | 2 | ug/L | Final
519 | ec | Apartment | 1st Floor | Kitchen Sink | G01ec | 2016-03-26 | 08:20 |  | No Filter - Cold | Whole House - No | Calcium | Y | 26 | B | mg/L | 240 | ug/L | 5000 | ug/L | Final
519 | ec | Apartment | 1st Floor | Kitchen Sink | G01ec | 2016-03-26 | 08:20 |  | No Filter - Cold | Whole House - No | Chromium | Y | 0.24 | J | ug/L | 0.2 | ug/L | 5 | ug/L | Final
519 | ec | Apartment | 1st Floor | Kitchen Sink | G01ec | 2016-03-26 | 08:20 |  | No Filter - Cold | Whole House - No | Copper | Y | 110 |  | ug/L | 0.75 | ug/L | 5 | ug/L | Final
519 | ec | Apartment | 1st Floor | Kitchen Sink | G01ec | 2016-03-26 | 08:20 |  | No Filter - Cold | Whole House - No | Iron | Y | 0.074 | J B | mg/L | 16 | ug/L | 100 | ug/L | Final
519 | ec | Apartment | 1st Floor | Kitchen Sink | G01ec | 2016-03-26 | 08:20 |  | No Filter - Cold | Whole House - No | Lead | Y | 4.6 | B | ug/L | 0.11 | ug/L | 0.5 | ug/L | Final
519 | ec | Apartment | 1st Floor | Kitchen Sink | G01ec | 2016-03-26 | 08:20 |  | No Filter - Cold | Whole House - No | Magnesium | Y | 8.1 | B | mg/L | 48 | ug/L | 5000 | ug/L | Final
519 | ec | Apartment | 1st Floor | Kitchen Sink | G01ec | 2016-03-26 | 08:20 |  | No Filter - Cold | Whole House - No | Manganese | Y | 0.0037 | J | mg/L | 1.1 | ug/L | 15 | ug/L | Final
519 | ec | Apartment | 1st Floor | Kitchen Sink | G01ec | 2016-03-26 | 08:20 |  | No Filter - Cold | Whole House - No | Potassium | Y | 0.96 | J B | mg/L | 30 | ug/L | 5000 | ug/L | Final
519 | ec | Apartment | 1st Floor | Kitchen Sink | G01ec | 2016-03-26 | 08:20 |  | No Filter - Cold | Whole House - No | Zinc | Y | 0.088 | B | mg/L | 7.3 | ug/L | 50 | ug/L | Final
519 | ec | Apartment | 1st Floor | Kitchen Sink | G01ec | 2016-03-26 | 08:20 |  | No Filter - Cold | Whole House - No | Nickel | Y | 0.0067 | J B | mg/L | 0.23 | ug/L | 40 | ug/L | Final
519 | ec | Apartment | 1st Floor | Kitchen Sink | G01ec | 2016-03-26 | 08:20 |  | No Filter - Cold | Whole House - No | Aluminum | Y | 0.024 | J | mg/L | 9 | ug/L | 200 | ug/L | Final
519 | ec | Apartment | 1st Floor | Kitchen Sink | G01ec | 2016-03-26 | 08:20 |  | No Filter - Cold | Whole House - No | Sodium | Y | 4.7 | J B | mg/L | 68 | ug/L | 5000 | ug/L | Final
519 | ec | Apartment | 1st Floor | Kitchen Sink | G02Hec | 2016-03-26 | 08:21 |  | No Filter - Hot | Whole House - No | Copper | Y | 49 |  | ug/L | 0.75 | ug/L | 5 | ug/L | Final
519 | ec | Apartment | 1st Floor | Kitchen Sink | G02Hec | 2016-03-26 | 08:21 |  | No Filter - Hot | Whole House - No | Aluminum | Y | 0.016 | J | mg/L | 9 | ug/L | 200 | ug/L | Final
519 | ec | Apartment | 1st Floor | Kitchen Sink | G02Hec | 2016-03-26 | 08:21 |  | No Filter - Hot | Whole House - No | Zinc | Y | 0.013 | J B | mg/L | 7.3 | ug/L | 50 | ug/L | Final
519 | ec | Apartment | 1st Floor | Kitchen Sink | G02Hec | 2016-03-26 | 08:21 |  | No Filter - Hot | Whole House - No | Cadmium | Y | 0.087 | J | ug/L | 0.061 | ug/L | 2 | ug/L | Final
519 | ec | Apartment | 1st Floor | Kitchen Sink | G02Hec | 2016-03-26 | 08:21 |  | No Filter - Hot | Whole House - No | Calcium | Y | 25 | B | mg/L | 240 | ug/L | 5000 | ug/L | Final
519 | ec | Apartment | 1st Floor | Kitchen Sink | G02Hec | 2016-03-26 | 08:21 |  | No Filter - Hot | Whole House - No | Potassium | Y | 0.94 | J B | mg/L | 30 | ug/L | 5000 | ug/L | Final
519 | ec | Apartment | 1st Floor | Kitchen Sink | G02Hec | 2016-03-26 | 08:21 |  | No Filter - Hot | Whole House - No | Chromium | N | 0.2 | U | ug/L | 0.2 | ug/L | 5 | ug/L | Final
519 | ec | Apartment | 1st Floor | Kitchen Sink | G02Hec | 2016-03-26 | 08:21 |  | No Filter - Hot | Whole House - No | Iron | Y | 0.019 | J B | mg/L | 16 | ug/L | 100 | ug/L | Final
519 | ec | Apartment | 1st Floor | Kitchen Sink | G02Hec | 2016-03-26 | 08:21 |  | No Filter - Hot | Whole House - No | Lead | Y | 0.33 | J B | ug/L | 0.11 | ug/L | 0.5 | ug/L | Final
519 | ec | Apartment | 1st Floor | Kitchen Sink | G02Hec | 2016-03-26 | 08:21 |  | No Filter - Hot | Whole House - No | Sodium | Y | 4.5 | J B | mg/L | 68 | ug/L | 5000 | ug/L | Final
519 | ec | Apartment | 1st Floor | Kitchen Sink | G02Hec | 2016-03-26 | 08:21 |  | No Filter - Hot | Whole House - No | Magnesium | Y | 7.7 | B | mg/L | 48 | ug/L | 5000 | ug/L | Final
519 | ec | Apartment | 1st Floor | Kitchen Sink | G02Hec | 2016-03-26 | 08:21 |  | No Filter - Hot | Whole House - No | Nickel | Y | 0.0013 | J B | mg/L | 0.23 | ug/L | 40 | ug/L | Final
519 | ec | Apartment | 1st Floor | Kitchen Sink | G02Hec | 2016-03-26 | 08:21 |  | No Filter - Hot | Whole House - No | Manganese | Y | 0.0055 | J | mg/L | 1.1 | ug/L | 15 | ug/L | Final
549 | ew | Residential | 1st Floor | Kitchen Sink | G01ew | 2016-03-31 | 08:25 | Unable to remove aerator on gooseneck type faucet | No Filter - Cold |  | Lead | Y | 0.97 |  | ug/L | 0.11 | ug/L | 0.5 | ug/L | Final
549 | ew | Residential | 1st Floor | Kitchen Sink | G01ew | 2016-03-31 | 08:25 | Unable to remove aerator on gooseneck type faucet | No Filter - Cold |  | Aluminum | Y | 0.023 | J | mg/L | 9 | ug/L | 200 | ug/L | Final
549 | ew | Residential | 1st Floor | Kitchen Sink | G01ew | 2016-03-31 | 08:25 | Unable to remove aerator on gooseneck type faucet | No Filter - Cold |  | Cadmium | Y | 0.24 | J | ug/L | 0.061 | ug/L | 2 | ug/L | Final
549 | ew | Residential | 1st Floor | Kitchen Sink | G01ew | 2016-03-31 | 08:25 | Unable to remove aerator on gooseneck type faucet | No Filter - Cold |  | Calcium | Y | 27 |  | mg/L | 240 | ug/L | 5000 | ug/L | Final
549 | ew | Residential | 1st Floor | Kitchen Sink | G01ew | 2016-03-31 | 08:25 | Unable to remove aerator on gooseneck type faucet | No Filter - Cold |  | Chromium | N | 0.2 | U | ug/L | 0.2 | ug/L | 5 | ug/L | Final
549 | ew | Residential | 1st Floor | Kitchen Sink | G01ew | 2016-03-31 | 08:25 | Unable to remove aerator on gooseneck type faucet | No Filter - Cold |  | Copper | Y | 82 |  | ug/L | 0.75 | ug/L | 5 | ug/L | Final
549 | ew | Residential | 1st Floor | Kitchen Sink | G01ew | 2016-03-31 | 08:25 | Unable to remove aerator on gooseneck type faucet | No Filter - Cold |  | Iron | Y | 0.11 |  | mg/L | 16 | ug/L | 100 | ug/L | Final
549 | ew | Residential | 1st Floor | Kitchen Sink | G01ew | 2016-03-31 | 08:25 | Unable to remove aerator on gooseneck type faucet | No Filter - Cold |  | Magnesium | Y | 8 |  | mg/L | 48 | ug/L | 5000 | ug/L | Final
549 | ew | Residential | 1st Floor | Kitchen Sink | G01ew | 2016-03-31 | 08:25 | Unable to remove aerator on gooseneck type faucet | No Filter - Cold |  | Manganese | Y | 0.0036 | J | mg/L | 1.1 | ug/L | 15 | ug/L | Final
549 | ew | Residential | 1st Floor | Kitchen Sink | G01ew | 2016-03-31 | 08:25 | Unable to remove aerator on gooseneck type faucet | No Filter - Cold |  | Nickel | Y | 0.0044 | J | mg/L | 0.23 | ug/L | 40 | ug/L | Final
549 | ew | Residential | 1st Floor | Kitchen Sink | G01ew | 2016-03-31 | 08:25 | Unable to remove aerator on gooseneck type faucet | No Filter - Cold |  | Potassium | Y | 1 | J | mg/L | 30 | ug/L | 5000 | ug/L | Final
549 | ew | Residential | 1st Floor | Kitchen Sink | G01ew | 2016-03-31 | 08:25 | Unable to remove aerator on gooseneck type faucet | No Filter - Cold |  | Zinc | Y | 0.019 | J | mg/L | 7.3 | ug/L | 50 | ug/L | Final
549 | ew | Residential | 1st Floor | Kitchen Sink | G01ew | 2016-03-31 | 08:25 | Unable to remove aerator on gooseneck type faucet | No Filter - Cold |  | Sodium | Y | 4.8 | J | mg/L | 68 | ug/L | 5000 | ug/L | Final
549 | ew | Residential | 1st Floor | Kitchen Sink | G02Hew | 2016-03-31 | 08:28 | Unable to remove aerator on Gooseneck type faucet | No Filter - Hot | Whole House - No | Zinc | N | 0.0073 | U | mg/L | 7.3 | ug/L | 50 | ug/L | Final
549 | ew | Residential | 1st Floor | Kitchen Sink | G02Hew | 2016-03-31 | 08:28 | Unable to remove aerator on Gooseneck type faucet | No Filter - Hot | Whole House - No | Lead | Y | 0.66 |  | ug/L | 0.11 | ug/L | 0.5 | ug/L | Final
549 | ew | Residential | 1st Floor | Kitchen Sink | G02Hew | 2016-03-31 | 08:28 | Unable to remove aerator on Gooseneck type faucet | No Filter - Hot | Whole House - No | Cadmium | Y | 0.32 | J | ug/L | 0.061 | ug/L | 2 | ug/L | Final
549 | ew | Residential | 1st Floor | Kitchen Sink | G02Hew | 2016-03-31 | 08:28 | Unable to remove aerator on Gooseneck type faucet | No Filter - Hot | Whole House - No | Calcium | Y | 26 |  | mg/L | 240 | ug/L | 5000 | ug/L | Final
549 | ew | Residential | 1st Floor | Kitchen Sink | G02Hew | 2016-03-31 | 08:28 | Unable to remove aerator on Gooseneck type faucet | No Filter - Hot | Whole House - No | Chromium | N | 0.2 | U | ug/L | 0.2 | ug/L | 5 | ug/L | Final
549 | ew | Residential | 1st Floor | Kitchen Sink | G02Hew | 2016-03-31 | 08:28 | Unable to remove aerator on Gooseneck type faucet | No Filter - Hot | Whole House - No | Copper | Y | 57 |  | ug/L | 0.75 | ug/L | 5 | ug/L | Final
549 | ew | Residential | 1st Floor | Kitchen Sink | G02Hew | 2016-03-31 | 08:28 | Unable to remove aerator on Gooseneck type faucet | No Filter - Hot | Whole House - No | Iron | Y | 0.21 |  | mg/L | 16 | ug/L | 100 | ug/L | Final
549 | ew | Residential | 1st Floor | Kitchen Sink | G02Hew | 2016-03-31 | 08:28 | Unable to remove aerator on Gooseneck type faucet | No Filter - Hot | Whole House - No | Magnesium | Y | 7.9 |  | mg/L | 48 | ug/L | 5000 | ug/L | Final
549 | ew | Residential | 1st Floor | Kitchen Sink | G02Hew | 2016-03-31 | 08:28 | Unable to remove aerator on Gooseneck type faucet | No Filter - Hot | Whole House - No | Aluminum | Y | 0.022 | J | mg/L | 9 | ug/L | 200 | ug/L | Final
549 | ew | Residential | 1st Floor | Kitchen Sink | G02Hew | 2016-03-31 | 08:28 | Unable to remove aerator on Gooseneck type faucet | No Filter - Hot | Whole House - No | Nickel | Y | 0.00075 | J | mg/L | 0.23 | ug/L | 40 | ug/L | Final
549 | ew | Residential | 1st Floor | Kitchen Sink | G02Hew | 2016-03-31 | 08:28 | Unable to remove aerator on Gooseneck type faucet | No Filter - Hot | Whole House - No | Sodium | Y | 4.6 | J | mg/L | 68 | ug/L | 5000 | ug/L | Final
549 | ew | Residential | 1st Floor | Kitchen Sink | G02Hew | 2016-03-31 | 08:28 | Unable to remove aerator on Gooseneck type faucet | No Filter - Hot | Whole House - No | Manganese | Y | 0.0061 | J | mg/L | 1.1 | ug/L | 15 | ug/L | Final
549 | ew | Residential | 1st Floor | Kitchen Sink | G02Hew | 2016-03-31 | 08:28 | Unable to remove aerator on Gooseneck type faucet | No Filter - Hot | Whole House - No | Potassium | Y | 0.96 | J | mg/L | 30 | ug/L | 5000 | ug/L | Final
543 | er | Commercial | 1st Floor | Kitchen Sink | G01er | 2016-03-30 | 13:27 | Aerator on Commercial business kitchen | No Filter - Cold | Whole House - No | Manganese | Y | 0.0012 | J | mg/L | 1.1 | ug/L | 15 | ug/L | Final
543 | er | Commercial | 1st Floor | Kitchen Sink | G01er | 2016-03-30 | 13:27 | Aerator on Commercial business kitchen | No Filter - Cold | Whole House - No | Nickel | Y | 0.00068 | J | mg/L | 0.23 | ug/L | 40 | ug/L | Final
543 | er | Commercial | 1st Floor | Kitchen Sink | G01er | 2016-03-30 | 13:27 | Aerator on Commercial business kitchen | No Filter - Cold | Whole House - No | Zinc | Y | 0.3 |  | mg/L | 7.3 | ug/L | 50 | ug/L | Final
543 | er | Commercial | 1st Floor | Kitchen Sink | G01er | 2016-03-30 | 13:27 | Aerator on Commercial business kitchen | No Filter - Cold | Whole House - No | Iron | Y | 0.034 | J | mg/L | 16 | ug/L | 100 | ug/L | Final
543 | er | Commercial | 1st Floor | Kitchen Sink | G01er | 2016-03-30 | 13:27 | Aerator on Commercial business kitchen | No Filter - Cold | Whole House - No | Sodium | Y | 4.6 | J | mg/L | 68 | ug/L | 5000 | ug/L | Final
543 | er | Commercial | 1st Floor | Kitchen Sink | G01er | 2016-03-30 | 13:27 | Aerator on Commercial business kitchen | No Filter - Cold | Whole House - No | Potassium | Y | 0.94 | J | mg/L | 30 | ug/L | 5000 | ug/L | Final
543 | er | Commercial | 1st Floor | Kitchen Sink | G01er | 2016-03-30 | 13:27 | Aerator on Commercial business kitchen | No Filter - Cold | Whole House - No | Magnesium | Y | 7.6 |  | mg/L | 48 | ug/L | 5000 | ug/L | Final
543 | er | Commercial | 1st Floor | Kitchen Sink | G01er | 2016-03-30 | 13:27 | Aerator on Commercial business kitchen | No Filter - Cold | Whole House - No | Copper | Y | 270 |  | ug/L | 0.75 | ug/L | 5 | ug/L | Final
543 | er | Commercial | 1st Floor | Kitchen Sink | G01er | 2016-03-30 | 13:27 | Aerator on Commercial business kitchen | No Filter - Cold | Whole House - No | Aluminum | Y | 0.019 | J | mg/L | 9 | ug/L | 200 | ug/L | Final
543 | er | Commercial | 1st Floor | Kitchen Sink | G01er | 2016-03-30 | 13:27 | Aerator on Commercial business kitchen | No Filter - Cold | Whole House - No | Cadmium | N | 0.061 | U | ug/L | 0.061 | ug/L | 2 | ug/L | Final
543 | er | Commercial | 1st Floor | Kitchen Sink | G01er | 2016-03-30 | 13:27 | Aerator on Commercial business kitchen | No Filter - Cold | Whole House - No | Chromium | N | 0.2 | U | ug/L | 0.2 | ug/L | 5 | ug/L | Final
543 | er | Commercial | 1st Floor | Kitchen Sink | G01er | 2016-03-30 | 13:27 | Aerator on Commercial business kitchen | No Filter - Cold | Whole House - No | Lead | Y | 1.3 |  | ug/L | 0.11 | ug/L | 0.5 | ug/L | Final
543 | er | Commercial | 1st Floor | Kitchen Sink | G01er | 2016-03-30 | 13:27 | Aerator on Commercial business kitchen | No Filter - Cold | Whole House - No | Calcium | Y | 26 |  | mg/L | 240 | ug/L | 5000 | ug/L | Final
543 | er | Commercial | 1st Floor | Kitchen Sink | G02Her | 2016-03-30 | 13:29 | Commercial business kitchen aerator on | No Filter - Hot | Whole House - No | Manganese | Y | 0.0032 | J | mg/L | 1.1 | ug/L | 15 | ug/L | Final
543 | er | Commercial | 1st Floor | Kitchen Sink | G02Her | 2016-03-30 | 13:29 | Commercial business kitchen aerator on | No Filter - Hot | Whole House - No | Lead | Y | 1.6 |  | ug/L | 0.11 | ug/L | 0.5 | ug/L | Final
543 | er | Commercial | 1st Floor | Kitchen Sink | G02Her | 2016-03-30 | 13:29 | Commercial business kitchen aerator on | No Filter - Hot | Whole House - No | Magnesium | Y | 7.6 |  | mg/L | 48 | ug/L | 5000 | ug/L | Final
543 | er | Commercial | 1st Floor | Kitchen Sink | G02Her | 2016-03-30 | 13:29 | Commercial business kitchen aerator on | No Filter - Hot | Whole House - No | Iron | N | 0.016 | U | mg/L | 16 | ug/L | 100 | ug/L | Final
543 | er | Commercial | 1st Floor | Kitchen Sink | G02Her | 2016-03-30 | 13:29 | Commercial business kitchen aerator on | No Filter - Hot | Whole House - No | Copper | Y | 68 |  | ug/L | 0.75 | ug/L | 5 | ug/L | Final
543 | er | Commercial | 1st Floor | Kitchen Sink | G02Her | 2016-03-30 | 13:29 | Commercial business kitchen aerator on | No Filter - Hot | Whole House - No | Chromium | N | 0.2 | U | ug/L | 0.2 | ug/L | 5 | ug/L | Final
543 | er | Commercial | 1st Floor | Kitchen Sink | G02Her | 2016-03-30 | 13:29 | Commercial business kitchen aerator on | No Filter - Hot | Whole House - No | Calcium | Y | 25 |  | mg/L | 240 | ug/L | 5000 | ug/L | Final
543 | er | Commercial | 1st Floor | Kitchen Sink | G02Her | 2016-03-30 | 13:29 | Commercial business kitchen aerator on | No Filter - Hot | Whole House - No | Aluminum | Y | 0.3 |  | mg/L | 9 | ug/L | 200 | ug/L | Final
543 | er | Commercial | 1st Floor | Kitchen Sink | G02Her | 2016-03-30 | 13:29 | Commercial business kitchen aerator on | No Filter - Hot | Whole House - No | Nickel | Y | 0.00025 | J | mg/L | 0.23 | ug/L | 40 | ug/L | Final
543 | er | Commercial | 1st Floor | Kitchen Sink | G02Her | 2016-03-30 | 13:29 | Commercial business kitchen aerator on | No Filter - Hot | Whole House - No | Potassium | Y | 0.96 | J | mg/L | 30 | ug/L | 5000 | ug/L | Final
543 | er | Commercial | 1st Floor | Kitchen Sink | G02Her | 2016-03-30 | 13:29 | Commercial business kitchen aerator on | No Filter - Hot | Whole House - No | Sodium | Y | 4.8 | J | mg/L | 68 | ug/L | 5000 | ug/L | Final
543 | er | Commercial | 1st Floor | Kitchen Sink | G02Her | 2016-03-30 | 13:29 | Commercial business kitchen aerator on | No Filter - Hot | Whole House - No | Zinc | N | 0.0073 | U | mg/L | 7.3 | ug/L | 50 | ug/L | Final
543 | er | Commercial | 1st Floor | Kitchen Sink | G02Her | 2016-03-30 | 13:29 | Commercial business kitchen aerator on | No Filter - Hot | Whole House - No | Cadmium | N | 0.061 | U | ug/L | 0.061 | ug/L | 2 | ug/L | Final
505 | ds | Residential | 1st Floor | Kitchen Sink | G01ds | 2016-03-23 | 15:11 |  | No Filter - Cold | Whole House - No | Aluminum | Y | 0.039 | J | mg/L | 9 | ug/L | 200 | ug/L | Final
505 | ds | Residential | 1st Floor | Kitchen Sink | G01ds | 2016-03-23 | 15:11 |  | No Filter - Cold | Whole House - No | Cadmium | Y | 0.5 | J | ug/L | 0.061 | ug/L | 2 | ug/L | Final
505 | ds | Residential | 1st Floor | Kitchen Sink | G01ds | 2016-03-23 | 15:11 |  | No Filter - Cold | Whole House - No | Calcium | Y | 27 |  | mg/L | 240 | ug/L | 5000 | ug/L | Final
505 | ds | Residential | 1st Floor | Kitchen Sink | G01ds | 2016-03-23 | 15:11 |  | No Filter - Cold | Whole House - No | Chromium | Y | 0.34 | J | ug/L | 0.2 | ug/L | 5 | ug/L | Final
505 | ds | Residential | 1st Floor | Kitchen Sink | G01ds | 2016-03-23 | 15:11 |  | No Filter - Cold | Whole House - No | Copper | Y | 68 |  | ug/L | 0.75 | ug/L | 5 | ug/L | Final
505 | ds | Residential | 1st Floor | Kitchen Sink | G01ds | 2016-03-23 | 15:11 |  | No Filter - Cold | Whole House - No | Iron | Y | 0.94 |  | mg/L | 16 | ug/L | 100 | ug/L | Final
505 | ds | Residential | 1st Floor | Kitchen Sink | G01ds | 2016-03-23 | 15:11 |  | No Filter - Cold | Whole House - No | Lead | Y | 5.6 |  | ug/L | 0.11 | ug/L | 0.5 | ug/L | Final
505 | ds | Residential | 1st Floor | Kitchen Sink | G01ds | 2016-03-23 | 15:11 |  | No Filter - Cold | Whole House - No | Magnesium | Y | 7.5 |  | mg/L | 48 | ug/L | 5000 | ug/L | Final
505 | ds | Residential | 1st Floor | Kitchen Sink | G01ds | 2016-03-23 | 15:11 |  | No Filter - Cold | Whole House - No | Manganese | Y | 0.0052 | J | mg/L | 1.1 | ug/L | 15 | ug/L | Final
505 | ds | Residential | 1st Floor | Kitchen Sink | G01ds | 2016-03-23 | 15:11 |  | No Filter - Cold | Whole House - No | Nickel | Y | 0.0009 | J | mg/L | 0.23 | ug/L | 40 | ug/L | Final
505 | ds | Residential | 1st Floor | Kitchen Sink | G01ds | 2016-03-23 | 15:11 |  | No Filter - Cold | Whole House - No | Potassium | Y | 0.98 | J | mg/L | 30 | ug/L | 5000 | ug/L | Final
505 | ds | Residential | 1st Floor | Kitchen Sink | G01ds | 2016-03-23 | 15:11 |  | No Filter - Cold | Whole House - No | Sodium | Y | 4.7 | J | mg/L | 68 | ug/L | 5000 | ug/L | Final
505 | ds | Residential | 1st Floor | Kitchen Sink | G01ds | 2016-03-23 | 15:11 |  | No Filter - Cold | Whole House - No | Zinc | Y | 0.34 |  | mg/L | 7.3 | ug/L | 50 | ug/L | Final
505 | ds | Residential | 1st Floor | Kitchen Sink | G02Hds | 2016-03-23 | 15:12 |  | No Filter - Hot | Whole House - No | Aluminum | Y | 0.04 | J | mg/L | 9 | ug/L | 200 | ug/L | Final
505 | ds | Residential | 1st Floor | Kitchen Sink | G02Hds | 2016-03-23 | 15:12 |  | No Filter - Hot | Whole House - No | Zinc | Y | 0.025 | J | mg/L | 7.3 | ug/L | 50 | ug/L | Final
505 | ds | Residential | 1st Floor | Kitchen Sink | G02Hds | 2016-03-23 | 15:12 |  | No Filter - Hot | Whole House - No | Sodium | Y | 4.7 | J | mg/L | 68 | ug/L | 5000 | ug/L | Final
505 | ds | Residential | 1st Floor | Kitchen Sink | G02Hds | 2016-03-23 | 15:12 |  | No Filter - Hot | Whole House - No | Potassium | Y | 0.92 | J | mg/L | 30 | ug/L | 5000 | ug/L | Final
505 | ds | Residential | 1st Floor | Kitchen Sink | G02Hds | 2016-03-23 | 15:12 |  | No Filter - Hot | Whole House - No | Nickel | Y | 0.0037 | J | mg/L | 0.23 | ug/L | 40 | ug/L | Final
505 | ds | Residential | 1st Floor | Kitchen Sink | G02Hds | 2016-03-23 | 15:12 |  | No Filter - Hot | Whole House - No | Cadmium | Y | 0.2 | J | ug/L | 0.061 | ug/L | 2 | ug/L | Final
505 | ds | Residential | 1st Floor | Kitchen Sink | G02Hds | 2016-03-23 | 15:12 |  | No Filter - Hot | Whole House - No | Magnesium | Y | 9 |  | mg/L | 48 | ug/L | 5000 | ug/L | Final
505 | ds | Residential | 1st Floor | Kitchen Sink | G02Hds | 2016-03-23 | 15:12 |  | No Filter - Hot | Whole House - No | Calcium | Y | 25 |  | mg/L | 240 | ug/L | 5000 | ug/L | Final
505 | ds | Residential | 1st Floor | Kitchen Sink | G02Hds | 2016-03-23 | 15:12 |  | No Filter - Hot | Whole House - No | Lead | Y | 1.1 |  | ug/L | 0.11 | ug/L | 0.5 | ug/L | Final
505 | ds | Residential | 1st Floor | Kitchen Sink | G02Hds | 2016-03-23 | 15:12 |  | No Filter - Hot | Whole House - No | Iron | Y | 0.091 | J | mg/L | 16 | ug/L | 100 | ug/L | Final
505 | ds | Residential | 1st Floor | Kitchen Sink | G02Hds | 2016-03-23 | 15:12 |  | No Filter - Hot | Whole House - No | Copper | Y | 51 |  | ug/L | 0.75 | ug/L | 5 | ug/L | Final
505 | ds | Residential | 1st Floor | Kitchen Sink | G02Hds | 2016-03-23 | 15:12 |  | No Filter - Hot | Whole House - No | Chromium | Y | 0.27 | J | ug/L | 0.2 | ug/L | 5 | ug/L | Final
505 | ds | Residential | 1st Floor | Kitchen Sink | G02Hds | 2016-03-23 | 15:12 |  | No Filter - Hot | Whole House - No | Manganese | Y | 0.011 | J | mg/L | 1.1 | ug/L | 15 | ug/L | Final
451 | z | Residential | 1st Floor | Kitchen Sink | G01z | 2016-03-16 | 13:18 |  | No Filter - Cold | Whole House - No | Iron | Y | 0.049 | J | mg/L | 16 | ug/L | 100 | ug/L | Final
451 | z | Residential | 1st Floor | Kitchen Sink | G01z | 2016-03-16 | 13:18 |  | No Filter - Cold | Whole House - No | Zinc | Y | 0.0098 | J | mg/L | 7.3 | ug/L | 50 | ug/L | Final
451 | z | Residential | 1st Floor | Kitchen Sink | G01z | 2016-03-16 | 13:18 |  | No Filter - Cold | Whole House - No | Aluminum | Y | 0.031 | J B | mg/L | 9 | ug/L | 200 | ug/L | Final
451 | z | Residential | 1st Floor | Kitchen Sink | G01z | 2016-03-16 | 13:18 |  | No Filter - Cold | Whole House - No | Cadmium | Y | 0.14 | J | ug/L | 0.061 | ug/L | 2 | ug/L | Final
451 | z | Residential | 1st Floor | Kitchen Sink | G01z | 2016-03-16 | 13:18 |  | No Filter - Cold | Whole House - No | Calcium | Y | 26 |  | mg/L | 240 | ug/L | 5000 | ug/L | Final
451 | z | Residential | 1st Floor | Kitchen Sink | G01z | 2016-03-16 | 13:18 |  | No Filter - Cold | Whole House - No | Copper | Y | 30 |  | ug/L | 0.75 | ug/L | 5 | ug/L | Final
451 | z | Residential | 1st Floor | Kitchen Sink | G01z | 2016-03-16 | 13:18 |  | No Filter - Cold | Whole House - No | Lead | Y | 0.95 |  | ug/L | 0.11 | ug/L | 0.5 | ug/L | Final
451 | z | Residential | 1st Floor | Kitchen Sink | G01z | 2016-03-16 | 13:18 |  | No Filter - Cold | Whole House - No | Magnesium | Y | 7.7 |  | mg/L | 48 | ug/L | 5000 | ug/L | Final
451 | z | Residential | 1st Floor | Kitchen Sink | G01z | 2016-03-16 | 13:18 |  | No Filter - Cold | Whole House - No | Manganese | Y | 0.0017 | J | mg/L | 1.1 | ug/L | 15 | ug/L | Final
451 | z | Residential | 1st Floor | Kitchen Sink | G01z | 2016-03-16 | 13:18 |  | No Filter - Cold | Whole House - No | Nickel | Y | 0.00095 | J B | mg/L | 0.23 | ug/L | 40 | ug/L | Final
451 | z | Residential | 1st Floor | Kitchen Sink | G01z | 2016-03-16 | 13:18 |  | No Filter - Cold | Whole House - No | Potassium | Y | 0.97 | J | mg/L | 30 | ug/L | 5000 | ug/L | Final
451 | z | Residential | 1st Floor | Kitchen Sink | G01z | 2016-03-16 | 13:18 |  | No Filter - Cold | Whole House - No | Sodium | Y | 4.6 | J | mg/L | 68 | ug/L | 5000 | ug/L | Final
451 | z | Residential | 1st Floor | Kitchen Sink | G01z | 2016-03-16 | 13:18 |  | No Filter - Cold | Whole House - No | Chromium | Y | 0.35 | J | ug/L | 0.2 | ug/L | 5 | ug/L | Final
451 | z | Residential | 1st Floor | Kitchen Sink | G02Hz | 2016-03-16 | 13:20 | Sample taken at kitchen sink | No Filter - Hot | Whole House - No | Sodium | Y | 4.8 | J | mg/L | 68 | ug/L | 5000 | ug/L | Final
451 | z | Residential | 1st Floor | Kitchen Sink | G02Hz | 2016-03-16 | 13:20 | Sample taken at kitchen sink | No Filter - Hot | Whole House - No | Lead | Y | 3.8 |  | ug/L | 0.11 | ug/L | 0.5 | ug/L | Final
451 | z | Residential | 1st Floor | Kitchen Sink | G02Hz | 2016-03-16 | 13:20 | Sample taken at kitchen sink | No Filter - Hot | Whole House - No | Magnesium | Y | 8.4 |  | mg/L | 48 | ug/L | 5000 | ug/L | Final
451 | z | Residential | 1st Floor | Kitchen Sink | G02Hz | 2016-03-16 | 13:20 | Sample taken at kitchen sink | No Filter - Hot | Whole House - No | Manganese | Y | 0.0076 | J | mg/L | 1.1 | ug/L | 15 | ug/L | Final
451 | z | Residential | 1st Floor | Kitchen Sink | G02Hz | 2016-03-16 | 13:20 | Sample taken at kitchen sink | No Filter - Hot | Whole House - No | Aluminum | Y | 0.041 | J B | mg/L | 9 | ug/L | 200 | ug/L | Final
451 | z | Residential | 1st Floor | Kitchen Sink | G02Hz | 2016-03-16 | 13:20 | Sample taken at kitchen sink | No Filter - Hot | Whole House - No | Potassium | Y | 1 | J | mg/L | 30 | ug/L | 5000 | ug/L | Final
451 | z | Residential | 1st Floor | Kitchen Sink | G02Hz | 2016-03-16 | 13:20 | Sample taken at kitchen sink | No Filter - Hot | Whole House - No | Zinc | Y | 0.017 | J | mg/L | 7.3 | ug/L | 50 | ug/L | Final
451 | z | Residential | 1st Floor | Kitchen Sink | G02Hz | 2016-03-16 | 13:20 | Sample taken at kitchen sink | No Filter - Hot | Whole House - No | Iron | Y | 0.22 |  | mg/L | 16 | ug/L | 100 | ug/L | Final
451 | z | Residential | 1st Floor | Kitchen Sink | G02Hz | 2016-03-16 | 13:20 | Sample taken at kitchen sink | No Filter - Hot | Whole House - No | Cadmium | Y | 0.21 | J | ug/L | 0.061 | ug/L | 2 | ug/L | Final
451 | z | Residential | 1st Floor | Kitchen Sink | G02Hz | 2016-03-16 | 13:20 | Sample taken at kitchen sink | No Filter - Hot | Whole House - No | Calcium | Y | 27 |  | mg/L | 240 | ug/L | 5000 | ug/L | Final
451 | z | Residential | 1st Floor | Kitchen Sink | G02Hz | 2016-03-16 | 13:20 | Sample taken at kitchen sink | No Filter - Hot | Whole House - No | Chromium | Y | 0.44 | J | ug/L | 0.2 | ug/L | 5 | ug/L | Final
451 | z | Residential | 1st Floor | Kitchen Sink | G02Hz | 2016-03-16 | 13:20 | Sample taken at kitchen sink | No Filter - Hot | Whole House - No | Copper | Y | 94 |  | ug/L | 0.75 | ug/L | 5 | ug/L | Final
451 | z | Residential | 1st Floor | Kitchen Sink | G02Hz | 2016-03-16 | 13:20 | Sample taken at kitchen sink | No Filter - Hot | Whole House - No | Nickel | Y | 0.0011 | J B | mg/L | 0.23 | ug/L | 40 | ug/L | Final
452 | bp | Residential | 1st Floor | Kitchen Sink | G01bp | 2016-03-17 | 16:03 | Sample taken at Kitchen Sink | No Filter - Cold | Whole House - No | Manganese | Y | 0.0016 | J | mg/L | 1.1 | ug/L | 15 | ug/L | Final
452 | bp | Residential | 1st Floor | Kitchen Sink | G01bp | 2016-03-17 | 16:03 | Sample taken at Kitchen Sink | No Filter - Cold | Whole House - No | Nickel | Y | 0.0006 | J | mg/L | 0.23 | ug/L | 40 | ug/L | Final
452 | bp | Residential | 1st Floor | Kitchen Sink | G01bp | 2016-03-17 | 16:03 | Sample taken at Kitchen Sink | No Filter - Cold | Whole House - No | Aluminum | Y | 0.019 | J | mg/L | 9 | ug/L | 200 | ug/L | Final
452 | bp | Residential | 1st Floor | Kitchen Sink | G01bp | 2016-03-17 | 16:03 | Sample taken at Kitchen Sink | No Filter - Cold | Whole House - No | Cadmium | N | 0.061 | U | ug/L | 0.061 | ug/L | 2 | ug/L | Final
452 | bp | Residential | 1st Floor | Kitchen Sink | G01bp | 2016-03-17 | 16:03 | Sample taken at Kitchen Sink | No Filter - Cold | Whole House - No | Sodium | Y | 4.5 | J | mg/L | 68 | ug/L | 5000 | ug/L | Final
452 | bp | Residential | 1st Floor | Kitchen Sink | G01bp | 2016-03-17 | 16:03 | Sample taken at Kitchen Sink | No Filter - Cold | Whole House - No | Potassium | Y | 0.91 | J | mg/L | 30 | ug/L | 5000 | ug/L | Final
452 | bp | Residential | 1st Floor | Kitchen Sink | G01bp | 2016-03-17 | 16:03 | Sample taken at Kitchen Sink | No Filter - Cold | Whole House - No | Chromium | N | 0.2 | U | ug/L | 0.2 | ug/L | 5 | ug/L | Final
452 | bp | Residential | 1st Floor | Kitchen Sink | G01bp | 2016-03-17 | 16:03 | Sample taken at Kitchen Sink | No Filter - Cold | Whole House - No | Copper | Y | 100 |  | ug/L | 0.75 | ug/L | 5 | ug/L | Final
452 | bp | Residential | 1st Floor | Kitchen Sink | G01bp | 2016-03-17 | 16:03 | Sample taken at Kitchen Sink | No Filter - Cold | Whole House - No | Iron | Y | 0.03 | J | mg/L | 16 | ug/L | 100 | ug/L | Final
452 | bp | Residential | 1st Floor | Kitchen Sink | G01bp | 2016-03-17 | 16:03 | Sample taken at Kitchen Sink | No Filter - Cold | Whole House - No | Magnesium | Y | 7.6 |  | mg/L | 48 | ug/L | 5000 | ug/L | Final
452 | bp | Residential | 1st Floor | Kitchen Sink | G01bp | 2016-03-17 | 16:03 | Sample taken at Kitchen Sink | No Filter - Cold | Whole House - No | Zinc | Y | 0.044 | J | mg/L | 7.3 | ug/L | 50 | ug/L | Final
452 | bp | Residential | 1st Floor | Kitchen Sink | G01bp | 2016-03-17 | 16:03 | Sample taken at Kitchen Sink | No Filter - Cold | Whole House - No | Calcium | Y | 26 |  | mg/L | 240 | ug/L | 5000 | ug/L | Final
452 | bp | Residential | 1st Floor | Kitchen Sink | G01bp | 2016-03-17 | 16:03 | Sample taken at Kitchen Sink | No Filter - Cold | Whole House - No | Lead | Y | 0.35 | J | ug/L | 0.11 | ug/L | 0.5 | ug/L | Final
452 | bp | Residential | 1st Floor | Kitchen Sink | G02Hbp | 2016-03-17 | 16:04 | Hot sample from Kitchen Sink | No Filter - Hot | Whole House - No | Zinc | Y | 0.02 | J | mg/L | 7.3 | ug/L | 50 | ug/L | Final
452 | bp | Residential | 1st Floor | Kitchen Sink | G02Hbp | 2016-03-17 | 16:04 | Hot sample from Kitchen Sink | No Filter - Hot | Whole House - No | Sodium | Y | 4.2 | J | mg/L | 68 | ug/L | 5000 | ug/L | Final
452 | bp | Residential | 1st Floor | Kitchen Sink | G02Hbp | 2016-03-17 | 16:04 | Hot sample from Kitchen Sink | No Filter - Hot | Whole House - No | Potassium | Y | 0.89 | J | mg/L | 30 | ug/L | 5000 | ug/L | Final
452 | bp | Residential | 1st Floor | Kitchen Sink | G02Hbp | 2016-03-17 | 16:04 | Hot sample from Kitchen Sink | No Filter - Hot | Whole House - No | Nickel | Y | 0.00051 | J | mg/L | 0.23 | ug/L | 40 | ug/L | Final
452 | bp | Residential | 1st Floor | Kitchen Sink | G02Hbp | 2016-03-17 | 16:04 | Hot sample from Kitchen Sink | No Filter - Hot | Whole House - No | Manganese | Y | 0.0035 | J | mg/L | 1.1 | ug/L | 15 | ug/L | Final
452 | bp | Residential | 1st Floor | Kitchen Sink | G02Hbp | 2016-03-17 | 16:04 | Hot sample from Kitchen Sink | No Filter - Hot | Whole House - No | Iron | Y | 0.12 |  | mg/L | 16 | ug/L | 100 | ug/L | Final
452 | bp | Residential | 1st Floor | Kitchen Sink | G02Hbp | 2016-03-17 | 16:04 | Hot sample from Kitchen Sink | No Filter - Hot | Whole House - No | Copper | Y | 70 |  | ug/L | 0.75 | ug/L | 5 | ug/L | Final
452 | bp | Residential | 1st Floor | Kitchen Sink | G02Hbp | 2016-03-17 | 16:04 | Hot sample from Kitchen Sink | No Filter - Hot | Whole House - No | Chromium | N | 0.2 | U | ug/L | 0.2 | ug/L | 5 | ug/L | Final
452 | bp | Residential | 1st Floor | Kitchen Sink | G02Hbp | 2016-03-17 | 16:04 | Hot sample from Kitchen Sink | No Filter - Hot | Whole House - No | Calcium | Y | 25 |  | mg/L | 240 | ug/L | 5000 | ug/L | Final
452 | bp | Residential | 1st Floor | Kitchen Sink | G02Hbp | 2016-03-17 | 16:04 | Hot sample from Kitchen Sink | No Filter - Hot | Whole House - No | Cadmium | N | 0.061 | U | ug/L | 0.061 | ug/L | 2 | ug/L | Final
452 | bp | Residential | 1st Floor | Kitchen Sink | G02Hbp | 2016-03-17 | 16:04 | Hot sample from Kitchen Sink | No Filter - Hot | Whole House - No | Aluminum | Y | 0.12 | J | mg/L | 9 | ug/L | 200 | ug/L | Final
452 | bp | Residential | 1st Floor | Kitchen Sink | G02Hbp | 2016-03-17 | 16:04 | Hot sample from Kitchen Sink | No Filter - Hot | Whole House - No | Lead | Y | 1.9 |  | ug/L | 0.11 | ug/L | 0.5 | ug/L | Final
452 | bp | Residential | 1st Floor | Kitchen Sink | G02Hbp | 2016-03-17 | 16:04 | Hot sample from Kitchen Sink | No Filter - Hot | Whole House - No | Magnesium | Y | 7.2 |  | mg/L | 48 | ug/L | 5000 | ug/L | Final
520 | ed | Residential | 1st Floor | Kitchen Sink | G01ed | 2016-03-26 | 09:09 | Sample was a brownish gold color | No Filter - Cold | Whole House - No | Copper | Y | 2000 |  | ug/L | 0.75 | ug/L | 5 | ug/L | Final
520 | ed | Residential | 1st Floor | Kitchen Sink | G01ed | 2016-03-26 | 09:09 | Sample was a brownish gold color | No Filter - Cold | Whole House - No | Aluminum | Y | 1.7 |  | mg/L | 9 | ug/L | 200 | ug/L | Final
520 | ed | Residential | 1st Floor | Kitchen Sink | G01ed | 2016-03-26 | 09:09 | Sample was a brownish gold color | No Filter - Cold | Whole House - No | Cadmium | Y | 0.099 | J | ug/L | 0.061 | ug/L | 2 | ug/L | Final
520 | ed | Residential | 1st Floor | Kitchen Sink | G01ed | 2016-03-26 | 09:09 | Sample was a brownish gold color | No Filter - Cold | Whole House - No | Chromium | Y | 1 | J | ug/L | 0.2 | ug/L | 5 | ug/L | Final
520 | ed | Residential | 1st Floor | Kitchen Sink | G01ed | 2016-03-26 | 09:09 | Sample was a brownish gold color | No Filter - Cold | Whole House - No | Iron | Y | 5.2 | B | mg/L | 16 | ug/L | 100 | ug/L | Final
520 | ed | Residential | 1st Floor | Kitchen Sink | G01ed | 2016-03-26 | 09:09 | Sample was a brownish gold color | No Filter - Cold | Whole House - No | Lead | Y | 580 | B | ug/L | 0.11 | ug/L | 0.5 | ug/L | Final
520 | ed | Residential | 1st Floor | Kitchen Sink | G01ed | 2016-03-26 | 09:09 | Sample was a brownish gold color | No Filter - Cold | Whole House - No | Magnesium | Y | 8 | B | mg/L | 48 | ug/L | 5000 | ug/L | Final
520 | ed | Residential | 1st Floor | Kitchen Sink | G01ed | 2016-03-26 | 09:09 | Sample was a brownish gold color | No Filter - Cold | Whole House - No | Manganese | Y | 0.44 |  | mg/L | 1.1 | ug/L | 15 | ug/L | Final
520 | ed | Residential | 1st Floor | Kitchen Sink | G01ed | 2016-03-26 | 09:09 | Sample was a brownish gold color | No Filter - Cold | Whole House - No | Nickel | Y | 0.0035 | J B | mg/L | 0.23 | ug/L | 40 | ug/L | Final
520 | ed | Residential | 1st Floor | Kitchen Sink | G01ed | 2016-03-26 | 09:09 | Sample was a brownish gold color | No Filter - Cold | Whole House - No | Potassium | Y | 1 | J B | mg/L | 30 | ug/L | 5000 | ug/L | Final
520 | ed | Residential | 1st Floor | Kitchen Sink | G01ed | 2016-03-26 | 09:09 | Sample was a brownish gold color | No Filter - Cold | Whole House - No | Sodium | Y | 4.6 | J B | mg/L | 68 | ug/L | 5000 | ug/L | Final
520 | ed | Residential | 1st Floor | Kitchen Sink | G01ed | 2016-03-26 | 09:09 | Sample was a brownish gold color | No Filter - Cold | Whole House - No | Zinc | Y | 0.23 | B | mg/L | 7.3 | ug/L | 50 | ug/L | Final
520 | ed | Residential | 1st Floor | Kitchen Sink | G01ed | 2016-03-26 | 09:09 | Sample was a brownish gold color | No Filter - Cold | Whole House - No | Calcium | Y | 26 | B | mg/L | 240 | ug/L | 5000 | ug/L | Final
520 | ed | Residential | 1st Floor | Kitchen Sink | G02Hed | 2016-03-26 | 09:12 |  | No Filter - Hot | Whole House - No | Manganese | Y | 0.015 |  | mg/L | 1.1 | ug/L | 15 | ug/L | Final
520 | ed | Residential | 1st Floor | Kitchen Sink | G02Hed | 2016-03-26 | 09:12 |  | No Filter - Hot | Whole House - No | Aluminum | Y | 0.062 | J | mg/L | 9 | ug/L | 200 | ug/L | Final
520 | ed | Residential | 1st Floor | Kitchen Sink | G02Hed | 2016-03-26 | 09:12 |  | No Filter - Hot | Whole House - No | Iron | Y | 0.3 | B | mg/L | 16 | ug/L | 100 | ug/L | Final
520 | ed | Residential | 1st Floor | Kitchen Sink | G02Hed | 2016-03-26 | 09:12 |  | No Filter - Hot | Whole House - No | Zinc | Y | 0.015 | J B | mg/L | 7.3 | ug/L | 50 | ug/L | Final
520 | ed | Residential | 1st Floor | Kitchen Sink | G02Hed | 2016-03-26 | 09:12 |  | No Filter - Hot | Whole House - No | Sodium | Y | 4.7 | J B | mg/L | 68 | ug/L | 5000 | ug/L | Final
520 | ed | Residential | 1st Floor | Kitchen Sink | G02Hed | 2016-03-26 | 09:12 |  | No Filter - Hot | Whole House - No | Nickel | Y | 0.0011 | J B | mg/L | 0.23 | ug/L | 40 | ug/L | Final
520 | ed | Residential | 1st Floor | Kitchen Sink | G02Hed | 2016-03-26 | 09:12 |  | No Filter - Hot | Whole House - No | Cadmium | N | 0.061 | U | ug/L | 0.061 | ug/L | 2 | ug/L | Final
520 | ed | Residential | 1st Floor | Kitchen Sink | G02Hed | 2016-03-26 | 09:12 |  | No Filter - Hot | Whole House - No | Calcium | Y | 26 | B | mg/L | 240 | ug/L | 5000 | ug/L | Final
520 | ed | Residential | 1st Floor | Kitchen Sink | G02Hed | 2016-03-26 | 09:12 |  | No Filter - Hot | Whole House - No | Magnesium | Y | 8.7 | B | mg/L | 48 | ug/L | 5000 | ug/L | Final
520 | ed | Residential | 1st Floor | Kitchen Sink | G02Hed | 2016-03-26 | 09:12 |  | No Filter - Hot | Whole House - No | Chromium | Y | 0.21 | J | ug/L | 0.2 | ug/L | 5 | ug/L | Final
520 | ed | Residential | 1st Floor | Kitchen Sink | G02Hed | 2016-03-26 | 09:12 |  | No Filter - Hot | Whole House - No | Potassium | Y | 0.94 | J B | mg/L | 30 | ug/L | 5000 | ug/L | Final
520 | ed | Residential | 1st Floor | Kitchen Sink | G02Hed | 2016-03-26 | 09:12 |  | No Filter - Hot | Whole House - No | Lead | Y | 10 | B | ug/L | 0.11 | ug/L | 0.5 | ug/L | Final
520 | ed | Residential | 1st Floor | Kitchen Sink | G02Hed | 2016-03-26 | 09:12 |  | No Filter - Hot | Whole House - No | Copper | Y | 180 |  | ug/L | 0.75 | ug/L | 5 | ug/L | Final
514 | eb | Commercial | 1st Floor | Kitchen Sink | G01eb | 2016-03-25 | 12:32 |  | No Filter - Cold | Whole House - No | Cadmium | N | 0.061 | U | ug/L | 0.061 | ug/L | 2 | ug/L | Final
514 | eb | Commercial | 1st Floor | Kitchen Sink | G01eb | 2016-03-25 | 12:32 |  | No Filter - Cold | Whole House - No | Calcium | Y | 27 | B | mg/L | 240 | ug/L | 5000 | ug/L | Final
514 | eb | Commercial | 1st Floor | Kitchen Sink | G01eb | 2016-03-25 | 12:32 |  | No Filter - Cold | Whole House - No | Chromium | N | 0.2 | U | ug/L | 0.2 | ug/L | 5 | ug/L | Final
514 | eb | Commercial | 1st Floor | Kitchen Sink | G01eb | 2016-03-25 | 12:32 |  | No Filter - Cold | Whole House - No | Copper | Y | 130 |  | ug/L | 0.75 | ug/L | 5 | ug/L | Final
514 | eb | Commercial | 1st Floor | Kitchen Sink | G01eb | 2016-03-25 | 12:32 |  | No Filter - Cold | Whole House - No | Iron | N | 0.016 | U | mg/L | 16 | ug/L | 100 | ug/L | Final
514 | eb | Commercial | 1st Floor | Kitchen Sink | G01eb | 2016-03-25 | 12:32 |  | No Filter - Cold | Whole House - No | Lead | Y | 5.1 | B | ug/L | 0.11 | ug/L | 0.5 | ug/L | Final
514 | eb | Commercial | 1st Floor | Kitchen Sink | G01eb | 2016-03-25 | 12:32 |  | No Filter - Cold | Whole House - No | Magnesium | Y | 11 | B | mg/L | 48 | ug/L | 5000 | ug/L | Final
514 | eb | Commercial | 1st Floor | Kitchen Sink | G01eb | 2016-03-25 | 12:32 |  | No Filter - Cold | Whole House - No | Manganese | Y | 0.0037 | J | mg/L | 1.1 | ug/L | 15 | ug/L | Final
514 | eb | Commercial | 1st Floor | Kitchen Sink | G01eb | 2016-03-25 | 12:32 |  | No Filter - Cold | Whole House - No | Nickel | Y | 0.0024 | J B | mg/L | 0.23 | ug/L | 40 | ug/L | Final
514 | eb | Commercial | 1st Floor | Kitchen Sink | G01eb | 2016-03-25 | 12:32 |  | No Filter - Cold | Whole House - No | Potassium | Y | 1 | J B | mg/L | 30 | ug/L | 5000 | ug/L | Final
514 | eb | Commercial | 1st Floor | Kitchen Sink | G01eb | 2016-03-25 | 12:32 |  | No Filter - Cold | Whole House - No | Sodium | Y | 5.2 | B | mg/L | 68 | ug/L | 5000 | ug/L | Final
514 | eb | Commercial | 1st Floor | Kitchen Sink | G01eb | 2016-03-25 | 12:32 |  | No Filter - Cold | Whole House - No | Aluminum | Y | 0.039 | J | mg/L | 9 | ug/L | 200 | ug/L | Final
514 | eb | Commercial | 1st Floor | Kitchen Sink | G01eb | 2016-03-25 | 12:32 |  | No Filter - Cold | Whole House - No | Zinc | Y | 0.04 | J B | mg/L | 7.3 | ug/L | 50 | ug/L | Final
514 | eb | Commercial | 1st Floor | Kitchen Sink | G02Heb | 2016-03-25 | 12:34 |  | No Filter - Hot | Whole House - No | Cadmium | N | 0.061 | U | ug/L | 0.061 | ug/L | 2 | ug/L | Final
514 | eb | Commercial | 1st Floor | Kitchen Sink | G02Heb | 2016-03-25 | 12:34 |  | No Filter - Hot | Whole House - No | Zinc | Y | 0.1 | B | mg/L | 7.3 | ug/L | 50 | ug/L | Final
514 | eb | Commercial | 1st Floor | Kitchen Sink | G02Heb | 2016-03-25 | 12:34 |  | No Filter - Hot | Whole House - No | Sodium | Y | 4.9 | J B | mg/L | 68 | ug/L | 5000 | ug/L | Final
514 | eb | Commercial | 1st Floor | Kitchen Sink | G02Heb | 2016-03-25 | 12:34 |  | No Filter - Hot | Whole House - No | Potassium | Y | 0.99 | J B | mg/L | 30 | ug/L | 5000 | ug/L | Final
514 | eb | Commercial | 1st Floor | Kitchen Sink | G02Heb | 2016-03-25 | 12:34 |  | No Filter - Hot | Whole House - No | Nickel | Y | 0.0018 | J B | mg/L | 0.23 | ug/L | 40 | ug/L | Final
514 | eb | Commercial | 1st Floor | Kitchen Sink | G02Heb | 2016-03-25 | 12:34 |  | No Filter - Hot | Whole House - No | Manganese | Y | 0.0012 | J | mg/L | 1.1 | ug/L | 15 | ug/L | Final
514 | eb | Commercial | 1st Floor | Kitchen Sink | G02Heb | 2016-03-25 | 12:34 |  | No Filter - Hot | Whole House - No | Magnesium | Y | 8.6 | B | mg/L | 48 | ug/L | 5000 | ug/L | Final
514 | eb | Commercial | 1st Floor | Kitchen Sink | G02Heb | 2016-03-25 | 12:34 |  | No Filter - Hot | Whole House - No | Lead | Y | 4.2 | B | ug/L | 0.11 | ug/L | 0.5 | ug/L | Final
514 | eb | Commercial | 1st Floor | Kitchen Sink | G02Heb | 2016-03-25 | 12:34 |  | No Filter - Hot | Whole House - No | Iron | Y | 0.02 | J B | mg/L | 16 | ug/L | 100 | ug/L | Final
514 | eb | Commercial | 1st Floor | Kitchen Sink | G02Heb | 2016-03-25 | 12:34 |  | No Filter - Hot | Whole House - No | Copper | Y | 210 |  | ug/L | 0.75 | ug/L | 5 | ug/L | Final
514 | eb | Commercial | 1st Floor | Kitchen Sink | G02Heb | 2016-03-25 | 12:34 |  | No Filter - Hot | Whole House - No | Calcium | Y | 26 | B | mg/L | 240 | ug/L | 5000 | ug/L | Final
514 | eb | Commercial | 1st Floor | Kitchen Sink | G02Heb | 2016-03-25 | 12:34 |  | No Filter - Hot | Whole House - No | Aluminum | Y | 0.018 | J | mg/L | 9 | ug/L | 200 | ug/L | Final
514 | eb | Commercial | 1st Floor | Kitchen Sink | G02Heb | 2016-03-25 | 12:34 |  | No Filter - Hot | Whole House - No | Chromium | N | 0.2 | U | ug/L | 0.2 | ug/L | 5 | ug/L | Final
529 | dv | Residential | 1st Floor | Kitchen Sink | G01dv | 2016-03-24 | 08:20 |  | No Filter - Cold | Whole House - No | Magnesium | Y | 7.5 |  | mg/L | 48 | ug/L | 5000 | ug/L | Final
529 | dv | Residential | 1st Floor | Kitchen Sink | G01dv | 2016-03-24 | 08:20 |  | No Filter - Cold | Whole House - No | Copper | Y | 68 |  | ug/L | 0.75 | ug/L | 5 | ug/L | Final
529 | dv | Residential | 1st Floor | Kitchen Sink | G01dv | 2016-03-24 | 08:20 |  | No Filter - Cold | Whole House - No | Manganese | Y | 0.0011 | J | mg/L | 1.1 | ug/L | 15 | ug/L | Final
529 | dv | Residential | 1st Floor | Kitchen Sink | G01dv | 2016-03-24 | 08:20 |  | No Filter - Cold | Whole House - No | Nickel | Y | 0.0013 | J | mg/L | 0.23 | ug/L | 40 | ug/L | Final
529 | dv | Residential | 1st Floor | Kitchen Sink | G01dv | 2016-03-24 | 08:20 |  | No Filter - Cold | Whole House - No | Lead | Y | 0.55 |  | ug/L | 0.11 | ug/L | 0.5 | ug/L | Final
529 | dv | Residential | 1st Floor | Kitchen Sink | G01dv | 2016-03-24 | 08:20 |  | No Filter - Cold | Whole House - No | Cadmium | N | 0.061 | U | ug/L | 0.061 | ug/L | 2 | ug/L | Final
529 | dv | Residential | 1st Floor | Kitchen Sink | G01dv | 2016-03-24 | 08:20 |  | No Filter - Cold | Whole House - No | Sodium | Y | 4.4 | J | mg/L | 68 | ug/L | 5000 | ug/L | Final
529 | dv | Residential | 1st Floor | Kitchen Sink | G01dv | 2016-03-24 | 08:20 |  | No Filter - Cold | Whole House - No | Aluminum | Y | 0.023 | J | mg/L | 9 | ug/L | 200 | ug/L | Final
529 | dv | Residential | 1st Floor | Kitchen Sink | G01dv | 2016-03-24 | 08:20 |  | No Filter - Cold | Whole House - No | Zinc | Y | 0.072 |  | mg/L | 7.3 | ug/L | 50 | ug/L | Final
529 | dv | Residential | 1st Floor | Kitchen Sink | G01dv | 2016-03-24 | 08:20 |  | No Filter - Cold | Whole House - No | Chromium | N | 0.2 | U | ug/L | 0.2 | ug/L | 5 | ug/L | Final
529 | dv | Residential | 1st Floor | Kitchen Sink | G01dv | 2016-03-24 | 08:20 |  | No Filter - Cold | Whole House - No | Calcium | Y | 25 |  | mg/L | 240 | ug/L | 5000 | ug/L | Final
529 | dv | Residential | 1st Floor | Kitchen Sink | G01dv | 2016-03-24 | 08:20 |  | No Filter - Cold | Whole House - No | Iron | Y | 0.022 | J | mg/L | 16 | ug/L | 100 | ug/L | Final
529 | dv | Residential | 1st Floor | Kitchen Sink | G01dv | 2016-03-24 | 08:20 |  | No Filter - Cold | Whole House - No | Potassium | Y | 0.91 | J | mg/L | 30 | ug/L | 5000 | ug/L | Final
529 | dv | Residential | 1st Floor | Kitchen Sink | G02Hdv | 2016-03-24 | 08:21 |  | No Filter - Hot | Whole House - No | Zinc | Y | 0.014 | J | mg/L | 7.3 | ug/L | 50 | ug/L | Final
529 | dv | Residential | 1st Floor | Kitchen Sink | G02Hdv | 2016-03-24 | 08:21 |  | No Filter - Hot | Whole House - No | Lead | Y | 1.7 |  | ug/L | 0.11 | ug/L | 0.5 | ug/L | Final
529 | dv | Residential | 1st Floor | Kitchen Sink | G02Hdv | 2016-03-24 | 08:21 |  | No Filter - Hot | Whole House - No | Aluminum | Y | 0.025 | J | mg/L | 9 | ug/L | 200 | ug/L | Final
529 | dv | Residential | 1st Floor | Kitchen Sink | G02Hdv | 2016-03-24 | 08:21 |  | No Filter - Hot | Whole House - No | Cadmium | N | 0.061 | U | ug/L | 0.061 | ug/L | 2 | ug/L | Final
529 | dv | Residential | 1st Floor | Kitchen Sink | G02Hdv | 2016-03-24 | 08:21 |  | No Filter - Hot | Whole House - No | Calcium | Y | 26 |  | mg/L | 240 | ug/L | 5000 | ug/L | Final
529 | dv | Residential | 1st Floor | Kitchen Sink | G02Hdv | 2016-03-24 | 08:21 |  | No Filter - Hot | Whole House - No | Chromium | N | 0.2 | U | ug/L | 0.2 | ug/L | 5 | ug/L | Final
529 | dv | Residential | 1st Floor | Kitchen Sink | G02Hdv | 2016-03-24 | 08:21 |  | No Filter - Hot | Whole House - No | Iron | Y | 0.041 | J | mg/L | 16 | ug/L | 100 | ug/L | Final
529 | dv | Residential | 1st Floor | Kitchen Sink | G02Hdv | 2016-03-24 | 08:21 |  | No Filter - Hot | Whole House - No | Magnesium | Y | 8.1 |  | mg/L | 48 | ug/L | 5000 | ug/L | Final
529 | dv | Residential | 1st Floor | Kitchen Sink | G02Hdv | 2016-03-24 | 08:21 |  | No Filter - Hot | Whole House - No | Manganese | Y | 0.0061 | J | mg/L | 1.1 | ug/L | 15 | ug/L | Final
529 | dv | Residential | 1st Floor | Kitchen Sink | G02Hdv | 2016-03-24 | 08:21 |  | No Filter - Hot | Whole House - No | Potassium | Y | 0.93 | J | mg/L | 30 | ug/L | 5000 | ug/L | Final
529 | dv | Residential | 1st Floor | Kitchen Sink | G02Hdv | 2016-03-24 | 08:21 |  | No Filter - Hot | Whole House - No | Sodium | Y | 4.5 | J | mg/L | 68 | ug/L | 5000 | ug/L | Final
529 | dv | Residential | 1st Floor | Kitchen Sink | G02Hdv | 2016-03-24 | 08:21 |  | No Filter - Hot | Whole House - No | Nickel | Y | 0.00073 | J | mg/L | 0.23 | ug/L | 40 | ug/L | Final
529 | dv | Residential | 1st Floor | Kitchen Sink | G02Hdv | 2016-03-24 | 08:21 |  | No Filter - Hot | Whole House - No | Copper | Y | 28 |  | ug/L | 0.75 | ug/L | 5 | ug/L | Final
530 | dw | Residential | 1st Floor | Kitchen Sink | G01dw | 2016-03-24 | 10:21 |  | No Filter - Cold | Whole House - No | Lead | Y | 17 |  | ug/L | 0.11 | ug/L | 0.5 | ug/L | Final
530 | dw | Residential | 1st Floor | Kitchen Sink | G01dw | 2016-03-24 | 10:21 |  | No Filter - Cold | Whole House - No | Aluminum | Y | 4.6 |  | mg/L | 9 | ug/L | 200 | ug/L | Final
530 | dw | Residential | 1st Floor | Kitchen Sink | G01dw | 2016-03-24 | 10:21 |  | No Filter - Cold | Whole House - No | Cadmium | Y | 0.061 | J | ug/L | 0.061 | ug/L | 2 | ug/L | Final
530 | dw | Residential | 1st Floor | Kitchen Sink | G01dw | 2016-03-24 | 10:21 |  | No Filter - Cold | Whole House - No | Sodium | Y | 4.8 | J | mg/L | 68 | ug/L | 5000 | ug/L | Final
530 | dw | Residential | 1st Floor | Kitchen Sink | G01dw | 2016-03-24 | 10:21 |  | No Filter - Cold | Whole House - No | Iron | Y | 0.3 |  | mg/L | 16 | ug/L | 100 | ug/L | Final
530 | dw | Residential | 1st Floor | Kitchen Sink | G01dw | 2016-03-24 | 10:21 |  | No Filter - Cold | Whole House - No | Copper | Y | 670 |  | ug/L | 0.75 | ug/L | 5 | ug/L | Final
530 | dw | Residential | 1st Floor | Kitchen Sink | G01dw | 2016-03-24 | 10:21 |  | No Filter - Cold | Whole House - No | Manganese | Y | 0.018 |  | mg/L | 1.1 | ug/L | 15 | ug/L | Final
530 | dw | Residential | 1st Floor | Kitchen Sink | G01dw | 2016-03-24 | 10:21 |  | No Filter - Cold | Whole House - No | Zinc | Y | 0.14 |  | mg/L | 7.3 | ug/L | 50 | ug/L | Final
530 | dw | Residential | 1st Floor | Kitchen Sink | G01dw | 2016-03-24 | 10:21 |  | No Filter - Cold | Whole House - No | Chromium | Y | 0.33 | J | ug/L | 0.2 | ug/L | 5 | ug/L | Final
530 | dw | Residential | 1st Floor | Kitchen Sink | G01dw | 2016-03-24 | 10:21 |  | No Filter - Cold | Whole House - No | Calcium | Y | 27 |  | mg/L | 240 | ug/L | 5000 | ug/L | Final
530 | dw | Residential | 1st Floor | Kitchen Sink | G01dw | 2016-03-24 | 10:21 |  | No Filter - Cold | Whole House - No | Potassium | Y | 0.94 | J | mg/L | 30 | ug/L | 5000 | ug/L | Final
530 | dw | Residential | 1st Floor | Kitchen Sink | G01dw | 2016-03-24 | 10:21 |  | No Filter - Cold | Whole House - No | Nickel | Y | 0.0067 | J | mg/L | 0.23 | ug/L | 40 | ug/L | Final
530 | dw | Residential | 1st Floor | Kitchen Sink | G01dw | 2016-03-24 | 10:21 |  | No Filter - Cold | Whole House - No | Magnesium | Y | 7.8 |  | mg/L | 48 | ug/L | 5000 | ug/L | Final
530 | dw | Residential | 1st Floor | Kitchen Sink | G02Hdw | 2016-03-24 | 10:22 |  | No Filter - Hot | Whole House - No | Copper | Y | 270 |  | ug/L | 0.75 | ug/L | 5 | ug/L | Final
530 | dw | Residential | 1st Floor | Kitchen Sink | G02Hdw | 2016-03-24 | 10:22 |  | No Filter - Hot | Whole House - No | Sodium | Y | 4.8 | J | mg/L | 68 | ug/L | 5000 | ug/L | Final
530 | dw | Residential | 1st Floor | Kitchen Sink | G02Hdw | 2016-03-24 | 10:22 |  | No Filter - Hot | Whole House - No | Potassium | Y | 0.96 | J | mg/L | 30 | ug/L | 5000 | ug/L | Final
530 | dw | Residential | 1st Floor | Kitchen Sink | G02Hdw | 2016-03-24 | 10:22 |  | No Filter - Hot | Whole House - No | Nickel | Y | 0.006 | J | mg/L | 0.23 | ug/L | 40 | ug/L | Final
530 | dw | Residential | 1st Floor | Kitchen Sink | G02Hdw | 2016-03-24 | 10:22 |  | No Filter - Hot | Whole House - No | Manganese | Y | 0.01 | J | mg/L | 1.1 | ug/L | 15 | ug/L | Final
530 | dw | Residential | 1st Floor | Kitchen Sink | G02Hdw | 2016-03-24 | 10:22 |  | No Filter - Hot | Whole House - No | Lead | Y | 4 |  | ug/L | 0.11 | ug/L | 0.5 | ug/L | Final
530 | dw | Residential | 1st Floor | Kitchen Sink | G02Hdw | 2016-03-24 | 10:22 |  | No Filter - Hot | Whole House - No | Chromium | N | 0.2 | U | ug/L | 0.2 | ug/L | 5 | ug/L | Final
530 | dw | Residential | 1st Floor | Kitchen Sink | G02Hdw | 2016-03-24 | 10:22 |  | No Filter - Hot | Whole House - No | Zinc | Y | 0.036 | J | mg/L | 7.3 | ug/L | 50 | ug/L | Final
530 | dw | Residential | 1st Floor | Kitchen Sink | G02Hdw | 2016-03-24 | 10:22 |  | No Filter - Hot | Whole House - No | Aluminum | Y | 1.7 |  | mg/L | 9 | ug/L | 200 | ug/L | Final
530 | dw | Residential | 1st Floor | Kitchen Sink | G02Hdw | 2016-03-24 | 10:22 |  | No Filter - Hot | Whole House - No | Cadmium | N | 0.061 | U | ug/L | 0.061 | ug/L | 2 | ug/L | Final
530 | dw | Residential | 1st Floor | Kitchen Sink | G02Hdw | 2016-03-24 | 10:22 |  | No Filter - Hot | Whole House - No | Magnesium | Y | 7.7 |  | mg/L | 48 | ug/L | 5000 | ug/L | Final
530 | dw | Residential | 1st Floor | Kitchen Sink | G02Hdw | 2016-03-24 | 10:22 |  | No Filter - Hot | Whole House - No | Calcium | Y | 26 |  | mg/L | 240 | ug/L | 5000 | ug/L | Final
530 | dw | Residential | 1st Floor | Kitchen Sink | G02Hdw | 2016-03-24 | 10:22 |  | No Filter - Hot | Whole House - No | Iron | Y | 0.13 |  | mg/L | 16 | ug/L | 100 | ug/L | Final
453 | m | Residential | 1st Floor | Kitchen Sink | G01m | 2016-03-15 | 11:09 | Last used water last night. | No Filter - Cold | Whole House - No | Sodium | Y | 4.6 | J | mg/L | 68 | ug/L | 5000 | ug/L | Final
453 | m | Residential | 1st Floor | Kitchen Sink | G01m | 2016-03-15 | 11:09 | Last used water last night. | No Filter - Cold | Whole House - No | Potassium | Y | 0.99 | J | mg/L | 30 | ug/L | 5000 | ug/L | Final
453 | m | Residential | 1st Floor | Kitchen Sink | G01m | 2016-03-15 | 11:09 | Last used water last night. | No Filter - Cold | Whole House - No | Iron | Y | 0.11 |  | mg/L | 16 | ug/L | 100 | ug/L | Final
453 | m | Residential | 1st Floor | Kitchen Sink | G01m | 2016-03-15 | 11:09 | Last used water last night. | No Filter - Cold | Whole House - No | Chromium | Y | 0.26 | J | ug/L | 0.2 | ug/L | 5 | ug/L | Final
453 | m | Residential | 1st Floor | Kitchen Sink | G01m | 2016-03-15 | 11:09 | Last used water last night. | No Filter - Cold | Whole House - No | Lead | Y | 1.7 |  | ug/L | 0.11 | ug/L | 0.5 | ug/L | Final
453 | m | Residential | 1st Floor | Kitchen Sink | G01m | 2016-03-15 | 11:09 | Last used water last night. | No Filter - Cold | Whole House - No | Zinc | Y | 0.082 |  | mg/L | 7.3 | ug/L | 50 | ug/L | Final
453 | m | Residential | 1st Floor | Kitchen Sink | G01m | 2016-03-15 | 11:09 | Last used water last night. | No Filter - Cold | Whole House - No | Copper | Y | 88 |  | ug/L | 0.75 | ug/L | 5 | ug/L | Final
453 | m | Residential | 1st Floor | Kitchen Sink | G01m | 2016-03-15 | 11:09 | Last used water last night. | No Filter - Cold | Whole House - No | Aluminum | Y | 0.055 | J | mg/L | 9 | ug/L | 200 | ug/L | Final
453 | m | Residential | 1st Floor | Kitchen Sink | G01m | 2016-03-15 | 11:09 | Last used water last night. | No Filter - Cold | Whole House - No | Cadmium | N | 0.061 | U | ug/L | 0.061 | ug/L | 2 | ug/L | Final
453 | m | Residential | 1st Floor | Kitchen Sink | G01m | 2016-03-15 | 11:09 | Last used water last night. | No Filter - Cold | Whole House - No | Calcium | Y | 25 |  | mg/L | 240 | ug/L | 5000 | ug/L | Final
453 | m | Residential | 1st Floor | Kitchen Sink | G01m | 2016-03-15 | 11:09 | Last used water last night. | No Filter - Cold | Whole House - No | Magnesium | Y | 7.8 |  | mg/L | 48 | ug/L | 5000 | ug/L | Final
453 | m | Residential | 1st Floor | Kitchen Sink | G01m | 2016-03-15 | 11:09 | Last used water last night. | No Filter - Cold | Whole House - No | Manganese | Y | 0.0045 | J | mg/L | 1.1 | ug/L | 15 | ug/L | Final
453 | m | Residential | 1st Floor | Kitchen Sink | G01m | 2016-03-15 | 11:09 | Last used water last night. | No Filter - Cold | Whole House - No | Nickel | Y | 0.0014 | J | mg/L | 0.23 | ug/L | 40 | ug/L | Final
453 | m | Residential | 1st Floor | Kitchen Sink | G02Hm | 2016-03-15 | 11:10 | Hot in less than 1 min. | No Filter - Hot | Whole House - No | Manganese | N | 0.0011 | U | mg/L | 1.1 | ug/L | 15 | ug/L | Final
453 | m | Residential | 1st Floor | Kitchen Sink | G02Hm | 2016-03-15 | 11:10 | Hot in less than 1 min. | No Filter - Hot | Whole House - No | Magnesium | Y | 8.1 |  | mg/L | 48 | ug/L | 5000 | ug/L | Final
453 | m | Residential | 1st Floor | Kitchen Sink | G02Hm | 2016-03-15 | 11:10 | Hot in less than 1 min. | No Filter - Hot | Whole House - No | Potassium | Y | 0.99 | J | mg/L | 30 | ug/L | 5000 | ug/L | Final
453 | m | Residential | 1st Floor | Kitchen Sink | G02Hm | 2016-03-15 | 11:10 | Hot in less than 1 min. | No Filter - Hot | Whole House - No | Sodium | Y | 4.7 | J | mg/L | 68 | ug/L | 5000 | ug/L | Final
453 | m | Residential | 1st Floor | Kitchen Sink | G02Hm | 2016-03-15 | 11:10 | Hot in less than 1 min. | No Filter - Hot | Whole House - No | Zinc | Y | 0.0083 | J | mg/L | 7.3 | ug/L | 50 | ug/L | Final
453 | m | Residential | 1st Floor | Kitchen Sink | G02Hm | 2016-03-15 | 11:10 | Hot in less than 1 min. | No Filter - Hot | Whole House - No | Nickel | Y | 0.00084 | J | mg/L | 0.23 | ug/L | 40 | ug/L | Final
453 | m | Residential | 1st Floor | Kitchen Sink | G02Hm | 2016-03-15 | 11:10 | Hot in less than 1 min. | No Filter - Hot | Whole House - No | Lead | N | 0.11 | U | ug/L | 0.11 | ug/L | 0.5 | ug/L | Final
453 | m | Residential | 1st Floor | Kitchen Sink | G02Hm | 2016-03-15 | 11:10 | Hot in less than 1 min. | No Filter - Hot | Whole House - No | Chromium | Y | 0.23 | J | ug/L | 0.2 | ug/L | 5 | ug/L | Final
453 | m | Residential | 1st Floor | Kitchen Sink | G02Hm | 2016-03-15 | 11:10 | Hot in less than 1 min. | No Filter - Hot | Whole House - No | Calcium | Y | 26 |  | mg/L | 240 | ug/L | 5000 | ug/L | Final
453 | m | Residential | 1st Floor | Kitchen Sink | G02Hm | 2016-03-15 | 11:10 | Hot in less than 1 min. | No Filter - Hot | Whole House - No | Aluminum | Y | 0.027 | J | mg/L | 9 | ug/L | 200 | ug/L | Final
453 | m | Residential | 1st Floor | Kitchen Sink | G02Hm | 2016-03-15 | 11:10 | Hot in less than 1 min. | No Filter - Hot | Whole House - No | Iron | Y | 0.019 | J | mg/L | 16 | ug/L | 100 | ug/L | Final
453 | m | Residential | 1st Floor | Kitchen Sink | G02Hm | 2016-03-15 | 11:10 | Hot in less than 1 min. | No Filter - Hot | Whole House - No | Copper | Y | 42 |  | ug/L | 0.75 | ug/L | 5 | ug/L | Final
453 | m | Residential | 1st Floor | Kitchen Sink | G02Hm | 2016-03-15 | 11:10 | Hot in less than 1 min. | No Filter - Hot | Whole House - No | Cadmium | N | 0.061 | U | ug/L | 0.061 | ug/L | 2 | ug/L | Final
455 | bf | Commercial | 1st Floor | Kitchen Sink | G01bf | 2016-03-17 | 09:11 |  | No Filter - Cold |  | Zinc | Y | 0.022 | J | mg/L | 7.3 | ug/L | 50 | ug/L | Final
455 | bf | Commercial | 1st Floor | Kitchen Sink | G01bf | 2016-03-17 | 09:11 |  | No Filter - Cold |  | Calcium | Y | 27 |  | mg/L | 240 | ug/L | 5000 | ug/L | Final
455 | bf | Commercial | 1st Floor | Kitchen Sink | G01bf | 2016-03-17 | 09:11 |  | No Filter - Cold |  | Cadmium | Y | 0.071 | J | ug/L | 0.061 | ug/L | 2 | ug/L | Final
455 | bf | Commercial | 1st Floor | Kitchen Sink | G01bf | 2016-03-17 | 09:11 |  | No Filter - Cold |  | Aluminum | Y | 0.028 | J | mg/L | 9 | ug/L | 200 | ug/L | Final
455 | bf | Commercial | 1st Floor | Kitchen Sink | G01bf | 2016-03-17 | 09:11 |  | No Filter - Cold |  | Copper | Y | 110 |  | ug/L | 0.75 | ug/L | 5 | ug/L | Final
455 | bf | Commercial | 1st Floor | Kitchen Sink | G01bf | 2016-03-17 | 09:11 |  | No Filter - Cold |  | Iron | Y | 0.075 | J | mg/L | 16 | ug/L | 100 | ug/L | Final
455 | bf | Commercial | 1st Floor | Kitchen Sink | G01bf | 2016-03-17 | 09:11 |  | No Filter - Cold |  | Lead | Y | 11 |  | ug/L | 0.11 | ug/L | 0.5 | ug/L | Final
455 | bf | Commercial | 1st Floor | Kitchen Sink | G01bf | 2016-03-17 | 09:11 |  | No Filter - Cold |  | Magnesium | Y | 7.8 |  | mg/L | 48 | ug/L | 5000 | ug/L | Final
455 | bf | Commercial | 1st Floor | Kitchen Sink | G01bf | 2016-03-17 | 09:11 |  | No Filter - Cold |  | Manganese | Y | 0.0051 | J | mg/L | 1.1 | ug/L | 15 | ug/L | Final
455 | bf | Commercial | 1st Floor | Kitchen Sink | G01bf | 2016-03-17 | 09:11 |  | No Filter - Cold |  | Nickel | Y | 0.0005 | J | mg/L | 0.23 | ug/L | 40 | ug/L | Final
455 | bf | Commercial | 1st Floor | Kitchen Sink | G01bf | 2016-03-17 | 09:11 |  | No Filter - Cold |  | Potassium | Y | 1.7 | J | mg/L | 30 | ug/L | 5000 | ug/L | Final
455 | bf | Commercial | 1st Floor | Kitchen Sink | G01bf | 2016-03-17 | 09:11 |  | No Filter - Cold |  | Sodium | Y | 4.7 | J | mg/L | 68 | ug/L | 5000 | ug/L | Final
455 | bf | Commercial | 1st Floor | Kitchen Sink | G01bf | 2016-03-17 | 09:11 |  | No Filter - Cold |  | Chromium | N | 0.2 | U | ug/L | 0.2 | ug/L | 5 | ug/L | Final
455 | bf | Commercial | 1st Floor | Kitchen Sink | G02Hbf | 2016-03-17 | 09:14 |  | No Filter - Hot |  | Manganese | Y | 0.0022 | J | mg/L | 1.1 | ug/L | 15 | ug/L | Final
455 | bf | Commercial | 1st Floor | Kitchen Sink | G02Hbf | 2016-03-17 | 09:14 |  | No Filter - Hot |  | Cadmium | N | 0.061 | U | ug/L | 0.061 | ug/L | 2 | ug/L | Final
455 | bf | Commercial | 1st Floor | Kitchen Sink | G02Hbf | 2016-03-17 | 09:14 |  | No Filter - Hot |  | Calcium | Y | 26 |  | mg/L | 240 | ug/L | 5000 | ug/L | Final
455 | bf | Commercial | 1st Floor | Kitchen Sink | G02Hbf | 2016-03-17 | 09:14 |  | No Filter - Hot |  | Chromium | N | 0.2 | U | ug/L | 0.2 | ug/L | 5 | ug/L | Final
455 | bf | Commercial | 1st Floor | Kitchen Sink | G02Hbf | 2016-03-17 | 09:14 |  | No Filter - Hot |  | Copper | Y | 140 |  | ug/L | 0.75 | ug/L | 5 | ug/L | Final
455 | bf | Commercial | 1st Floor | Kitchen Sink | G02Hbf | 2016-03-17 | 09:14 |  | No Filter - Hot |  | Iron | Y | 0.027 | J | mg/L | 16 | ug/L | 100 | ug/L | Final
455 | bf | Commercial | 1st Floor | Kitchen Sink | G02Hbf | 2016-03-17 | 09:14 |  | No Filter - Hot |  | Nickel | Y | 0.00068 | J | mg/L | 0.23 | ug/L | 40 | ug/L | Final
455 | bf | Commercial | 1st Floor | Kitchen Sink | G02Hbf | 2016-03-17 | 09:14 |  | No Filter - Hot |  | Aluminum | Y | 0.018 | J | mg/L | 9 | ug/L | 200 | ug/L | Final
455 | bf | Commercial | 1st Floor | Kitchen Sink | G02Hbf | 2016-03-17 | 09:14 |  | No Filter - Hot |  | Magnesium | Y | 7.7 |  | mg/L | 48 | ug/L | 5000 | ug/L | Final
455 | bf | Commercial | 1st Floor | Kitchen Sink | G02Hbf | 2016-03-17 | 09:14 |  | No Filter - Hot |  | Potassium | Y | 0.93 | J | mg/L | 30 | ug/L | 5000 | ug/L | Final
455 | bf | Commercial | 1st Floor | Kitchen Sink | G02Hbf | 2016-03-17 | 09:14 |  | No Filter - Hot |  | Zinc | Y | 0.032 | J | mg/L | 7.3 | ug/L | 50 | ug/L | Final
455 | bf | Commercial | 1st Floor | Kitchen Sink | G02Hbf | 2016-03-17 | 09:14 |  | No Filter - Hot |  | Lead | Y | 0.38 | J | ug/L | 0.11 | ug/L | 0.5 | ug/L | Final
455 | bf | Commercial | 1st Floor | Kitchen Sink | G02Hbf | 2016-03-17 | 09:14 |  | No Filter - Hot |  | Sodium | Y | 4.6 | J | mg/L | 68 | ug/L | 5000 | ug/L | Final
456 | bs | Residential | 1st Floor | Kitchen Sink | G01bs | 2016-03-18 | 08:15 | Sample taken from kitchen sink | No Filter - Cold | Whole House - No | Chromium | N | 0.2 | U | ug/L | 0.2 | ug/L | 5 | ug/L | Final
456 | bs | Residential | 1st Floor | Kitchen Sink | G01bs | 2016-03-18 | 08:15 | Sample taken from kitchen sink | No Filter - Cold | Whole House - No | Sodium | Y | 4.6 | J | mg/L | 68 | ug/L | 5000 | ug/L | Final
456 | bs | Residential | 1st Floor | Kitchen Sink | G01bs | 2016-03-18 | 08:15 | Sample taken from kitchen sink | No Filter - Cold | Whole House - No | Nickel | Y | 0.0007 | J | mg/L | 0.23 | ug/L | 40 | ug/L | Final
456 | bs | Residential | 1st Floor | Kitchen Sink | G01bs | 2016-03-18 | 08:15 | Sample taken from kitchen sink | No Filter - Cold | Whole House - No | Magnesium | Y | 7.7 |  | mg/L | 48 | ug/L | 5000 | ug/L | Final
456 | bs | Residential | 1st Floor | Kitchen Sink | G01bs | 2016-03-18 | 08:15 | Sample taken from kitchen sink | No Filter - Cold | Whole House - No | Lead | Y | 0.85 |  | ug/L | 0.11 | ug/L | 0.5 | ug/L | Final
456 | bs | Residential | 1st Floor | Kitchen Sink | G01bs | 2016-03-18 | 08:15 | Sample taken from kitchen sink | No Filter - Cold | Whole House - No | Zinc | Y | 0.06 |  | mg/L | 7.3 | ug/L | 50 | ug/L | Final
456 | bs | Residential | 1st Floor | Kitchen Sink | G01bs | 2016-03-18 | 08:15 | Sample taken from kitchen sink | No Filter - Cold | Whole House - No | Copper | Y | 56 |  | ug/L | 0.75 | ug/L | 5 | ug/L | Final
456 | bs | Residential | 1st Floor | Kitchen Sink | G01bs | 2016-03-18 | 08:15 | Sample taken from kitchen sink | No Filter - Cold | Whole House - No | Potassium | Y | 0.95 | J | mg/L | 30 | ug/L | 5000 | ug/L | Final
456 | bs | Residential | 1st Floor | Kitchen Sink | G01bs | 2016-03-18 | 08:15 | Sample taken from kitchen sink | No Filter - Cold | Whole House - No | Calcium | Y | 28 |  | mg/L | 240 | ug/L | 5000 | ug/L | Final
456 | bs | Residential | 1st Floor | Kitchen Sink | G01bs | 2016-03-18 | 08:15 | Sample taken from kitchen sink | No Filter - Cold | Whole House - No | Cadmium | Y | 0.17 | J | ug/L | 0.061 | ug/L | 2 | ug/L | Final
456 | bs | Residential | 1st Floor | Kitchen Sink | G01bs | 2016-03-18 | 08:15 | Sample taken from kitchen sink | No Filter - Cold | Whole House - No | Aluminum | Y | 0.03 | J | mg/L | 9 | ug/L | 200 | ug/L | Final
456 | bs | Residential | 1st Floor | Kitchen Sink | G01bs | 2016-03-18 | 08:15 | Sample taken from kitchen sink | No Filter - Cold | Whole House - No | Iron | Y | 0.036 | J | mg/L | 16 | ug/L | 100 | ug/L | Final
456 | bs | Residential | 1st Floor | Kitchen Sink | G01bs | 2016-03-18 | 08:15 | Sample taken from kitchen sink | No Filter - Cold | Whole House - No | Manganese | N | 0.0011 | U | mg/L | 1.1 | ug/L | 15 | ug/L | Final
456 | bs | Residential | 1st Floor | Kitchen Sink | G02Hbs | 2016-03-18 | 08:17 | Sample taken at kitchen sink | No Filter - Hot |  | Potassium | Y | 1 | J | mg/L | 30 | ug/L | 5000 | ug/L | Final
456 | bs | Residential | 1st Floor | Kitchen Sink | G02Hbs | 2016-03-18 | 08:17 | Sample taken at kitchen sink | No Filter - Hot |  | Calcium | Y | 28 |  | mg/L | 240 | ug/L | 5000 | ug/L | Final
456 | bs | Residential | 1st Floor | Kitchen Sink | G02Hbs | 2016-03-18 | 08:17 | Sample taken at kitchen sink | No Filter - Hot |  | Zinc | Y | 0.011 | J | mg/L | 7.3 | ug/L | 50 | ug/L | Final
456 | bs | Residential | 1st Floor | Kitchen Sink | G02Hbs | 2016-03-18 | 08:17 | Sample taken at kitchen sink | No Filter - Hot |  | Sodium | Y | 5 |  | mg/L | 68 | ug/L | 5000 | ug/L | Final
456 | bs | Residential | 1st Floor | Kitchen Sink | G02Hbs | 2016-03-18 | 08:17 | Sample taken at kitchen sink | No Filter - Hot |  | Cadmium | N | 0.061 | U | ug/L | 0.061 | ug/L | 2 | ug/L | Final
456 | bs | Residential | 1st Floor | Kitchen Sink | G02Hbs | 2016-03-18 | 08:17 | Sample taken at kitchen sink | No Filter - Hot |  | Manganese | Y | 0.0044 | J | mg/L | 1.1 | ug/L | 15 | ug/L | Final
456 | bs | Residential | 1st Floor | Kitchen Sink | G02Hbs | 2016-03-18 | 08:17 | Sample taken at kitchen sink | No Filter - Hot |  | Magnesium | Y | 8 |  | mg/L | 48 | ug/L | 5000 | ug/L | Final
456 | bs | Residential | 1st Floor | Kitchen Sink | G02Hbs | 2016-03-18 | 08:17 | Sample taken at kitchen sink | No Filter - Hot |  | Lead | Y | 0.3 | J | ug/L | 0.11 | ug/L | 0.5 | ug/L | Final
456 | bs | Residential | 1st Floor | Kitchen Sink | G02Hbs | 2016-03-18 | 08:17 | Sample taken at kitchen sink | No Filter - Hot |  | Iron | N | 0.016 | U | mg/L | 16 | ug/L | 100 | ug/L | Final
456 | bs | Residential | 1st Floor | Kitchen Sink | G02Hbs | 2016-03-18 | 08:17 | Sample taken at kitchen sink | No Filter - Hot |  | Chromium | N | 0.2 | U | ug/L | 0.2 | ug/L | 5 | ug/L | Final
456 | bs | Residential | 1st Floor | Kitchen Sink | G02Hbs | 2016-03-18 | 08:17 | Sample taken at kitchen sink | No Filter - Hot |  | Aluminum | Y | 0.18 | J | mg/L | 9 | ug/L | 200 | ug/L | Final
456 | bs | Residential | 1st Floor | Kitchen Sink | G02Hbs | 2016-03-18 | 08:17 | Sample taken at kitchen sink | No Filter - Hot |  | Nickel | Y | 0.0011 | J | mg/L | 0.23 | ug/L | 40 | ug/L | Final
456 | bs | Residential | 1st Floor | Kitchen Sink | G02Hbs | 2016-03-18 | 08:17 | Sample taken at kitchen sink | No Filter - Hot |  | Copper | Y | 15 |  | ug/L | 0.75 | ug/L | 5 | ug/L | Final
555 | fq | Residential | 1st Floor | Kitchen Sink | G01fq | 2016-04-02 | 08:14 |  | No Filter - Cold | Whole House - No | Chromium | N | 0.2 | U | ug/L | 0.2 | ug/L | 5 | ug/L | Final
555 | fq | Residential | 1st Floor | Kitchen Sink | G01fq | 2016-04-02 | 08:14 |  | No Filter - Cold | Whole House - No | Zinc | Y | 0.22 |  | mg/L | 7.3 | ug/L | 50 | ug/L | Final
555 | fq | Residential | 1st Floor | Kitchen Sink | G01fq | 2016-04-02 | 08:14 |  | No Filter - Cold | Whole House - No | Sodium | Y | 4.6 | J | mg/L | 68 | ug/L | 5000 | ug/L | Final
555 | fq | Residential | 1st Floor | Kitchen Sink | G01fq | 2016-04-02 | 08:14 |  | No Filter - Cold | Whole House - No | Potassium | Y | 1 | J | mg/L | 30 | ug/L | 5000 | ug/L | Final
555 | fq | Residential | 1st Floor | Kitchen Sink | G01fq | 2016-04-02 | 08:14 |  | No Filter - Cold | Whole House - No | Nickel | Y | 0.0031 | J | mg/L | 0.23 | ug/L | 40 | ug/L | Final
555 | fq | Residential | 1st Floor | Kitchen Sink | G01fq | 2016-04-02 | 08:14 |  | No Filter - Cold | Whole House - No | Manganese | Y | 0.0017 | J | mg/L | 1.1 | ug/L | 15 | ug/L | Final
555 | fq | Residential | 1st Floor | Kitchen Sink | G01fq | 2016-04-02 | 08:14 |  | No Filter - Cold | Whole House - No | Magnesium | Y | 7.7 |  | mg/L | 48 | ug/L | 5000 | ug/L | Final
555 | fq | Residential | 1st Floor | Kitchen Sink | G01fq | 2016-04-02 | 08:14 |  | No Filter - Cold | Whole House - No | Lead | Y | 0.29 | J | ug/L | 0.11 | ug/L | 0.5 | ug/L | Final
555 | fq | Residential | 1st Floor | Kitchen Sink | G01fq | 2016-04-02 | 08:14 |  | No Filter - Cold | Whole House - No | Iron | Y | 0.033 | J | mg/L | 16 | ug/L | 100 | ug/L | Final
555 | fq | Residential | 1st Floor | Kitchen Sink | G01fq | 2016-04-02 | 08:14 |  | No Filter - Cold | Whole House - No | Aluminum | Y | 0.038 | J | mg/L | 9 | ug/L | 200 | ug/L | Final
555 | fq | Residential | 1st Floor | Kitchen Sink | G01fq | 2016-04-02 | 08:14 |  | No Filter - Cold | Whole House - No | Copper | Y | 13 |  | ug/L | 0.75 | ug/L | 5 | ug/L | Final
555 | fq | Residential | 1st Floor | Kitchen Sink | G01fq | 2016-04-02 | 08:14 |  | No Filter - Cold | Whole House - No | Cadmium | N | 0.061 | U | ug/L | 0.061 | ug/L | 2 | ug/L | Final
555 | fq | Residential | 1st Floor | Kitchen Sink | G01fq | 2016-04-02 | 08:14 |  | No Filter - Cold | Whole House - No | Calcium | Y | 27 |  | mg/L | 240 | ug/L | 5000 | ug/L | Final
555 | fq | Residential | 1st Floor | Kitchen Sink | G02Hfq | 2016-04-02 | 08:15 |  | No Filter - Hot | Whole House - No | Copper | Y | 3.2 | J | ug/L | 0.75 | ug/L | 5 | ug/L | Final
555 | fq | Residential | 1st Floor | Kitchen Sink | G02Hfq | 2016-04-02 | 08:15 |  | No Filter - Hot | Whole House - No | Cadmium | N | 0.061 | U | ug/L | 0.061 | ug/L | 2 | ug/L | Final
555 | fq | Residential | 1st Floor | Kitchen Sink | G02Hfq | 2016-04-02 | 08:15 |  | No Filter - Hot | Whole House - No | Calcium | Y | 27 |  | mg/L | 240 | ug/L | 5000 | ug/L | Final
555 | fq | Residential | 1st Floor | Kitchen Sink | G02Hfq | 2016-04-02 | 08:15 |  | No Filter - Hot | Whole House - No | Chromium | N | 0.2 | U | ug/L | 0.2 | ug/L | 5 | ug/L | Final
555 | fq | Residential | 1st Floor | Kitchen Sink | G02Hfq | 2016-04-02 | 08:15 |  | No Filter - Hot | Whole House - No | Aluminum | Y | 0.12 | J | mg/L | 9 | ug/L | 200 | ug/L | Final
555 | fq | Residential | 1st Floor | Kitchen Sink | G02Hfq | 2016-04-02 | 08:15 |  | No Filter - Hot | Whole House - No | Iron | Y | 0.022 | J | mg/L | 16 | ug/L | 100 | ug/L | Final
555 | fq | Residential | 1st Floor | Kitchen Sink | G02Hfq | 2016-04-02 | 08:15 |  | No Filter - Hot | Whole House - No | Lead | Y | 0.11 | J | ug/L | 0.11 | ug/L | 0.5 | ug/L | Final
555 | fq | Residential | 1st Floor | Kitchen Sink | G02Hfq | 2016-04-02 | 08:15 |  | No Filter - Hot | Whole House - No | Magnesium | Y | 8 |  | mg/L | 48 | ug/L | 5000 | ug/L | Final
555 | fq | Residential | 1st Floor | Kitchen Sink | G02Hfq | 2016-04-02 | 08:15 |  | No Filter - Hot | Whole House - No | Sodium | Y | 4.7 | J | mg/L | 68 | ug/L | 5000 | ug/L | Final
555 | fq | Residential | 1st Floor | Kitchen Sink | G02Hfq | 2016-04-02 | 08:15 |  | No Filter - Hot | Whole House - No | Nickel | Y | 0.00075 | J | mg/L | 0.23 | ug/L | 40 | ug/L | Final
555 | fq | Residential | 1st Floor | Kitchen Sink | G02Hfq | 2016-04-02 | 08:15 |  | No Filter - Hot | Whole House - No | Potassium | Y | 1 | J | mg/L | 30 | ug/L | 5000 | ug/L | Final
555 | fq | Residential | 1st Floor | Kitchen Sink | G02Hfq | 2016-04-02 | 08:15 |  | No Filter - Hot | Whole House - No | Manganese | N | 0.0011 | U | mg/L | 1.1 | ug/L | 15 | ug/L | Final
555 | fq | Residential | 1st Floor | Kitchen Sink | G02Hfq | 2016-04-02 | 08:15 |  | No Filter - Hot | Whole House - No | Zinc | Y | 0.016 | J | mg/L | 7.3 | ug/L | 50 | ug/L | Final
458 | b | Residential | 1st Floor | Kitchen Sink | G01b | 2016-03-14 | 08:16 | kitchen sink no filter cold HNO3 | No Filter - Cold | Whole House - No | Aluminum | N | 0.009 | U | mg/L | 9 | ug/L | 200 | ug/L | Final
458 | b | Residential | 1st Floor | Kitchen Sink | G01b | 2016-03-14 | 08:16 | kitchen sink no filter cold HNO3 | No Filter - Cold | Whole House - No | Lead | Y | 0.91 |  | ug/L | 0.11 | ug/L | 0.5 | ug/L | Final
458 | b | Residential | 1st Floor | Kitchen Sink | G01b | 2016-03-14 | 08:16 | kitchen sink no filter cold HNO3 | No Filter - Cold | Whole House - No | Iron | Y | 0.034 | J | mg/L | 16 | ug/L | 100 | ug/L | Final
458 | b | Residential | 1st Floor | Kitchen Sink | G01b | 2016-03-14 | 08:16 | kitchen sink no filter cold HNO3 | No Filter - Cold | Whole House - No | Chromium | Y | 0.26 | J | ug/L | 0.2 | ug/L | 5 | ug/L | Final
458 | b | Residential | 1st Floor | Kitchen Sink | G02Hb | 2016-03-14 | 08:16 | kitchen sink no filter hot HNO3 | No Filter - Hot | Whole House - No | Calcium | Y | 26 |  | mg/L | 240 | ug/L | 5000 | ug/L | Final
458 | b | Residential | 1st Floor | Kitchen Sink | G02Hb | 2016-03-14 | 08:16 | kitchen sink no filter hot HNO3 | No Filter - Hot | Whole House - No | Nickel | Y | 0.0017 | J B | mg/L | 0.23 | ug/L | 40 | ug/L | Final
458 | b | Residential | 1st Floor | Kitchen Sink | G02Hb | 2016-03-14 | 08:16 | kitchen sink no filter hot HNO3 | No Filter - Hot | Whole House - No | Magnesium | Y | 7.4 |  | mg/L | 48 | ug/L | 5000 | ug/L | Final
458 | b | Residential | 1st Floor | Kitchen Sink | G02Hb | 2016-03-14 | 08:16 | kitchen sink no filter hot HNO3 | No Filter - Hot | Whole House - No | Iron | Y | 0.042 | J | mg/L | 16 | ug/L | 100 | ug/L | Final
458 | b | Residential | 1st Floor | Kitchen Sink | G02Hb | 2016-03-14 | 08:16 | kitchen sink no filter hot HNO3 | No Filter - Hot | Whole House - No | Chromium | Y | 0.26 | J | ug/L | 0.2 | ug/L | 5 | ug/L | Final
458 | b | Residential | 1st Floor | Kitchen Sink | G02Hb | 2016-03-14 | 08:16 | kitchen sink no filter hot HNO3 | No Filter - Hot | Whole House - No | Potassium | Y | 0.88 | J | mg/L | 30 | ug/L | 5000 | ug/L | Final
458 | b | Residential | 1st Floor | Kitchen Sink | G02Hb | 2016-03-14 | 08:16 | kitchen sink no filter hot HNO3 | No Filter - Hot | Whole House - No | Cadmium | N | 0.061 | U | ug/L | 0.061 | ug/L | 2 | ug/L | Final
458 | b | Residential | 1st Floor | Kitchen Sink | G02Hb | 2016-03-14 | 08:16 | kitchen sink no filter hot HNO3 | No Filter - Hot | Whole House - No | Aluminum | Y | 0.012 | J | mg/L | 9 | ug/L | 200 | ug/L | Final
458 | b | Residential | 1st Floor | Kitchen Sink | G02Hb | 2016-03-14 | 08:16 | kitchen sink no filter hot HNO3 | No Filter - Hot | Whole House - No | Manganese | N | 0.0011 | U | mg/L | 1.1 | ug/L | 15 | ug/L | Final
458 | b | Residential | 1st Floor | Kitchen Sink | G02Hb | 2016-03-14 | 08:16 | kitchen sink no filter hot HNO3 | No Filter - Hot | Whole House - No | Zinc | N | 0.0073 | U | mg/L | 7.3 | ug/L | 50 | ug/L | Final
458 | b | Residential | 1st Floor | Kitchen Sink | G02Hb | 2016-03-14 | 08:16 | kitchen sink no filter hot HNO3 | No Filter - Hot | Whole House - No | Sodium | Y | 4.5 | J | mg/L | 68 | ug/L | 5000 | ug/L | Final
458 | b | Residential | 1st Floor | Kitchen Sink | G02Hb | 2016-03-14 | 08:16 | kitchen sink no filter hot HNO3 | No Filter - Hot | Whole House - No | Copper | Y | 120 |  | ug/L | 0.75 | ug/L | 5 | ug/L | Final
458 | b | Residential | 1st Floor | Kitchen Sink | G02Hb | 2016-03-14 | 08:16 | kitchen sink no filter hot HNO3 | No Filter - Hot | Whole House - No | Lead | Y | 0.68 |  | ug/L | 0.11 | ug/L | 0.5 | ug/L | Final
458 | b | Residential | 1st Floor | Kitchen Sink | G01b | 2016-03-14 | 08:16 | kitchen sink no filter cold HNO3 | No Filter - Cold | Whole House - No | Sodium | Y | 4.7 | J | mg/L | 68 | ug/L | 5000 | ug/L | Final
458 | b | Residential | 1st Floor | Kitchen Sink | G01b | 2016-03-14 | 08:16 | kitchen sink no filter cold HNO3 | No Filter - Cold | Whole House - No | Calcium | Y | 26 |  | mg/L | 240 | ug/L | 5000 | ug/L | Final
458 | b | Residential | 1st Floor | Kitchen Sink | G01b | 2016-03-14 | 08:16 | kitchen sink no filter cold HNO3 | No Filter - Cold | Whole House - No | Zinc | Y | 0.029 | J | mg/L | 7.3 | ug/L | 50 | ug/L | Final
458 | b | Residential | 1st Floor | Kitchen Sink | G01b | 2016-03-14 | 08:16 | kitchen sink no filter cold HNO3 | No Filter - Cold | Whole House - No | Potassium | Y | 0.91 | J | mg/L | 30 | ug/L | 5000 | ug/L | Final
458 | b | Residential | 1st Floor | Kitchen Sink | G01b | 2016-03-14 | 08:16 | kitchen sink no filter cold HNO3 | No Filter - Cold | Whole House - No | Nickel | Y | 0.00097 | J B | mg/L | 0.23 | ug/L | 40 | ug/L | Final
458 | b | Residential | 1st Floor | Kitchen Sink | G01b | 2016-03-14 | 08:16 | kitchen sink no filter cold HNO3 | No Filter - Cold | Whole House - No | Manganese | N | 0.0011 | U | mg/L | 1.1 | ug/L | 15 | ug/L | Final
458 | b | Residential | 1st Floor | Kitchen Sink | G01b | 2016-03-14 | 08:16 | kitchen sink no filter cold HNO3 | No Filter - Cold | Whole House - No | Magnesium | Y | 7.8 |  | mg/L | 48 | ug/L | 5000 | ug/L | Final
458 | b | Residential | 1st Floor | Kitchen Sink | G01b | 2016-03-14 | 08:16 | kitchen sink no filter cold HNO3 | No Filter - Cold | Whole House - No | Copper | Y | 41 |  | ug/L | 0.75 | ug/L | 5 | ug/L | Final
458 | b | Residential | 1st Floor | Kitchen Sink | G01b | 2016-03-14 | 08:16 | kitchen sink no filter cold HNO3 | No Filter - Cold | Whole House - No | Cadmium | N | 0.061 | U | ug/L | 0.061 | ug/L | 2 | ug/L | Final
459 | e | Residential | 1st Floor | Kitchen Sink | G01e | 2016-03-14 | 11:09 | Owner did not use water for at least six hours. | No Filter - Cold | Whole House - No | Magnesium | Y | 8 |  | mg/L | 48 | ug/L | 5000 | ug/L | Final
459 | e | Residential | 1st Floor | Kitchen Sink | G01e | 2016-03-14 | 11:09 | Owner did not use water for at least six hours. | No Filter - Cold | Whole House - No | Lead | Y | 5.2 |  | ug/L | 0.11 | ug/L | 0.5 | ug/L | Final
459 | e | Residential | 1st Floor | Kitchen Sink | G01e | 2016-03-14 | 11:09 | Owner did not use water for at least six hours. | No Filter - Cold | Whole House - No | Manganese | Y | 0.0016 | J | mg/L | 1.1 | ug/L | 15 | ug/L | Final
459 | e | Residential | 1st Floor | Kitchen Sink | G01e | 2016-03-14 | 11:09 | Owner did not use water for at least six hours. | No Filter - Cold | Whole House - No | Nickel | Y | 0.0019 | J | mg/L | 0.23 | ug/L | 40 | ug/L | Final
459 | e | Residential | 1st Floor | Kitchen Sink | G01e | 2016-03-14 | 11:09 | Owner did not use water for at least six hours. | No Filter - Cold | Whole House - No | Zinc | Y | 0.072 |  | mg/L | 7.3 | ug/L | 50 | ug/L | Final
459 | e | Residential | 1st Floor | Kitchen Sink | G01e | 2016-03-14 | 11:09 | Owner did not use water for at least six hours. | No Filter - Cold | Whole House - No | Potassium | Y | 1 | J | mg/L | 30 | ug/L | 5000 | ug/L | Final
459 | e | Residential | 1st Floor | Kitchen Sink | G01e | 2016-03-14 | 11:09 | Owner did not use water for at least six hours. | No Filter - Cold | Whole House - No | Copper | Y | 64 |  | ug/L | 0.75 | ug/L | 5 | ug/L | Final
459 | e | Residential | 1st Floor | Kitchen Sink | G01e | 2016-03-14 | 11:09 | Owner did not use water for at least six hours. | No Filter - Cold | Whole House - No | Sodium | Y | 4.7 | J | mg/L | 68 | ug/L | 5000 | ug/L | Final
459 | e | Residential | 1st Floor | Kitchen Sink | G01e | 2016-03-14 | 11:09 | Owner did not use water for at least six hours. | No Filter - Cold | Whole House - No | Chromium | Y | 0.23 | J | ug/L | 0.2 | ug/L | 5 | ug/L | Final
459 | e | Residential | 1st Floor | Kitchen Sink | G01e | 2016-03-14 | 11:09 | Owner did not use water for at least six hours. | No Filter - Cold | Whole House - No | Iron | Y | 0.083 | J | mg/L | 16 | ug/L | 100 | ug/L | Final
459 | e | Residential | 1st Floor | Kitchen Sink | G01e | 2016-03-14 | 11:09 | Owner did not use water for at least six hours. | No Filter - Cold | Whole House - No | Cadmium | N | 0.061 | U | ug/L | 0.061 | ug/L | 2 | ug/L | Final
459 | e | Residential | 1st Floor | Kitchen Sink | G01e | 2016-03-14 | 11:09 | Owner did not use water for at least six hours. | No Filter - Cold | Whole House - No | Calcium | Y | 26 |  | mg/L | 240 | ug/L | 5000 | ug/L | Final
459 | e | Residential | 1st Floor | Kitchen Sink | G01e | 2016-03-14 | 11:09 | Owner did not use water for at least six hours. | No Filter - Cold | Whole House - No | Aluminum | Y | 0.022 | J | mg/L | 9 | ug/L | 200 | ug/L | Final
459 | e | Residential | 1st Floor | Kitchen Sink | G02He | 2016-03-14 | 11:10 | Owner did not use water for at least six hours. | No Filter - Hot | Whole House - No | Manganese | Y | 0.003 | J | mg/L | 1.1 | ug/L | 15 | ug/L | Final
459 | e | Residential | 1st Floor | Kitchen Sink | G02He | 2016-03-14 | 11:10 | Owner did not use water for at least six hours. | No Filter - Hot | Whole House - No | Magnesium | Y | 8.1 |  | mg/L | 48 | ug/L | 5000 | ug/L | Final
459 | e | Residential | 1st Floor | Kitchen Sink | G02He | 2016-03-14 | 11:10 | Owner did not use water for at least six hours. | No Filter - Hot | Whole House - No | Copper | Y | 76 |  | ug/L | 0.75 | ug/L | 5 | ug/L | Final
459 | e | Residential | 1st Floor | Kitchen Sink | G02He | 2016-03-14 | 11:10 | Owner did not use water for at least six hours. | No Filter - Hot | Whole House - No | Calcium | Y | 27 |  | mg/L | 240 | ug/L | 5000 | ug/L | Final
459 | e | Residential | 1st Floor | Kitchen Sink | G02He | 2016-03-14 | 11:10 | Owner did not use water for at least six hours. | No Filter - Hot | Whole House - No | Cadmium | N | 0.061 | U | ug/L | 0.061 | ug/L | 2 | ug/L | Final
459 | e | Residential | 1st Floor | Kitchen Sink | G02He | 2016-03-14 | 11:10 | Owner did not use water for at least six hours. | No Filter - Hot | Whole House - No | Aluminum | Y | 0.016 | J | mg/L | 9 | ug/L | 200 | ug/L | Final
459 | e | Residential | 1st Floor | Kitchen Sink | G02He | 2016-03-14 | 11:10 | Owner did not use water for at least six hours. | No Filter - Hot | Whole House - No | Iron | Y | 0.071 | J | mg/L | 16 | ug/L | 100 | ug/L | Final
459 | e | Residential | 1st Floor | Kitchen Sink | G02He | 2016-03-14 | 11:10 | Owner did not use water for at least six hours. | No Filter - Hot | Whole House - No | Lead | Y | 2.2 |  | ug/L | 0.11 | ug/L | 0.5 | ug/L | Final
459 | e | Residential | 1st Floor | Kitchen Sink | G02He | 2016-03-14 | 11:10 | Owner did not use water for at least six hours. | No Filter - Hot | Whole House - No | Nickel | Y | 0.0012 | J | mg/L | 0.23 | ug/L | 40 | ug/L | Final
459 | e | Residential | 1st Floor | Kitchen Sink | G02He | 2016-03-14 | 11:10 | Owner did not use water for at least six hours. | No Filter - Hot | Whole House - No | Zinc | Y | 0.012 | J | mg/L | 7.3 | ug/L | 50 | ug/L | Final
459 | e | Residential | 1st Floor | Kitchen Sink | G02He | 2016-03-14 | 11:10 | Owner did not use water for at least six hours. | No Filter - Hot | Whole House - No | Sodium | Y | 4.8 | J | mg/L | 68 | ug/L | 5000 | ug/L | Final
459 | e | Residential | 1st Floor | Kitchen Sink | G02He | 2016-03-14 | 11:10 | Owner did not use water for at least six hours. | No Filter - Hot | Whole House - No | Potassium | Y | 1 | J | mg/L | 30 | ug/L | 5000 | ug/L | Final
459 | e | Residential | 1st Floor | Kitchen Sink | G02He | 2016-03-14 | 11:10 | Owner did not use water for at least six hours. | No Filter - Hot | Whole House - No | Chromium | Y | 0.26 | J | ug/L | 0.2 | ug/L | 5 | ug/L | Final
460 | bz | Residential | 1st Floor | Kitchen Sink | G01bz | 2016-03-18 | 15:12 |  | No Filter - Cold | Whole House - No | Magnesium | Y | 7.9 |  | mg/L | 48 | ug/L | 5000 | ug/L | Final
460 | bz | Residential | 1st Floor | Kitchen Sink | G01bz | 2016-03-18 | 15:12 |  | No Filter - Cold | Whole House - No | Chromium | N | 0.2 | U | ug/L | 0.2 | ug/L | 5 | ug/L | Final
460 | bz | Residential | 1st Floor | Kitchen Sink | G01bz | 2016-03-18 | 15:12 |  | No Filter - Cold | Whole House - No | Aluminum | Y | 0.053 | J | mg/L | 9 | ug/L | 200 | ug/L | Final
460 | bz | Residential | 1st Floor | Kitchen Sink | G01bz | 2016-03-18 | 15:12 |  | No Filter - Cold | Whole House - No | Manganese | Y | 0.0038 | J | mg/L | 1.1 | ug/L | 15 | ug/L | Final
460 | bz | Residential | 1st Floor | Kitchen Sink | G01bz | 2016-03-18 | 15:12 |  | No Filter - Cold | Whole House - No | Potassium | Y | 0.95 | J | mg/L | 30 | ug/L | 5000 | ug/L | Final
460 | bz | Residential | 1st Floor | Kitchen Sink | G01bz | 2016-03-18 | 15:12 |  | No Filter - Cold | Whole House - No | Lead | Y | 5.2 |  | ug/L | 0.11 | ug/L | 0.5 | ug/L | Final
460 | bz | Residential | 1st Floor | Kitchen Sink | G01bz | 2016-03-18 | 15:12 |  | No Filter - Cold | Whole House - No | Iron | Y | 0.086 | J | mg/L | 16 | ug/L | 100 | ug/L | Final
460 | bz | Residential | 1st Floor | Kitchen Sink | G01bz | 2016-03-18 | 15:12 |  | No Filter - Cold | Whole House - No | Sodium | Y | 4.7 | J | mg/L | 68 | ug/L | 5000 | ug/L | Final
460 | bz | Residential | 1st Floor | Kitchen Sink | G01bz | 2016-03-18 | 15:12 |  | No Filter - Cold | Whole House - No | Copper | Y | 84 |  | ug/L | 0.75 | ug/L | 5 | ug/L | Final
460 | bz | Residential | 1st Floor | Kitchen Sink | G01bz | 2016-03-18 | 15:12 |  | No Filter - Cold | Whole House - No | Zinc | Y | 0.044 | J | mg/L | 7.3 | ug/L | 50 | ug/L | Final
460 | bz | Residential | 1st Floor | Kitchen Sink | G01bz | 2016-03-18 | 15:12 |  | No Filter - Cold | Whole House - No | Calcium | Y | 27 |  | mg/L | 240 | ug/L | 5000 | ug/L | Final
460 | bz | Residential | 1st Floor | Kitchen Sink | G01bz | 2016-03-18 | 15:12 |  | No Filter - Cold | Whole House - No | Cadmium | N | 0.061 | U | ug/L | 0.061 | ug/L | 2 | ug/L | Final
460 | bz | Residential | 1st Floor | Kitchen Sink | G01bz | 2016-03-18 | 15:12 |  | No Filter - Cold | Whole House - No | Nickel | Y | 0.0011 | J | mg/L | 0.23 | ug/L | 40 | ug/L | Final
460 | bz | Residential | 1st Floor | Kitchen Sink | G02Hbz | 2016-03-18 | 15:13 |  | No Filter - Hot | Whole House - No | Magnesium | Y | 7.4 |  | mg/L | 48 | ug/L | 5000 | ug/L | Final
460 | bz | Residential | 1st Floor | Kitchen Sink | G02Hbz | 2016-03-18 | 15:13 |  | No Filter - Hot | Whole House - No | Chromium | N | 0.2 | U | ug/L | 0.2 | ug/L | 5 | ug/L | Final
460 | bz | Residential | 1st Floor | Kitchen Sink | G02Hbz | 2016-03-18 | 15:13 |  | No Filter - Hot | Whole House - No | Nickel | Y | 0.0011 | J | mg/L | 0.23 | ug/L | 40 | ug/L | Final
460 | bz | Residential | 1st Floor | Kitchen Sink | G02Hbz | 2016-03-18 | 15:13 |  | No Filter - Hot | Whole House - No | Manganese | Y | 0.0026 | J | mg/L | 1.1 | ug/L | 15 | ug/L | Final
460 | bz | Residential | 1st Floor | Kitchen Sink | G02Hbz | 2016-03-18 | 15:13 |  | No Filter - Hot | Whole House - No | Lead | Y | 1.1 |  | ug/L | 0.11 | ug/L | 0.5 | ug/L | Final
460 | bz | Residential | 1st Floor | Kitchen Sink | G02Hbz | 2016-03-18 | 15:13 |  | No Filter - Hot | Whole House - No | Zinc | Y | 0.021 | J | mg/L | 7.3 | ug/L | 50 | ug/L | Final
460 | bz | Residential | 1st Floor | Kitchen Sink | G02Hbz | 2016-03-18 | 15:13 |  | No Filter - Hot | Whole House - No | Aluminum | Y | 0.17 | J | mg/L | 9 | ug/L | 200 | ug/L | Final
460 | bz | Residential | 1st Floor | Kitchen Sink | G02Hbz | 2016-03-18 | 15:13 |  | No Filter - Hot | Whole House - No | Sodium | Y | 4.6 | J | mg/L | 68 | ug/L | 5000 | ug/L | Final
460 | bz | Residential | 1st Floor | Kitchen Sink | G02Hbz | 2016-03-18 | 15:13 |  | No Filter - Hot | Whole House - No | Calcium | Y | 26 |  | mg/L | 240 | ug/L | 5000 | ug/L | Final
460 | bz | Residential | 1st Floor | Kitchen Sink | G02Hbz | 2016-03-18 | 15:13 |  | No Filter - Hot | Whole House - No | Potassium | Y | 0.94 | J | mg/L | 30 | ug/L | 5000 | ug/L | Final
460 | bz | Residential | 1st Floor | Kitchen Sink | G02Hbz | 2016-03-18 | 15:13 |  | No Filter - Hot | Whole House - No | Iron | Y | 0.036 | J | mg/L | 16 | ug/L | 100 | ug/L | Final
460 | bz | Residential | 1st Floor | Kitchen Sink | G02Hbz | 2016-03-18 | 15:13 |  | No Filter - Hot | Whole House - No | Copper | Y | 50 |  | ug/L | 0.75 | ug/L | 5 | ug/L | Final
460 | bz | Residential | 1st Floor | Kitchen Sink | G02Hbz | 2016-03-18 | 15:13 |  | No Filter - Hot | Whole House - No | Cadmium | N | 0.061 | U | ug/L | 0.061 | ug/L | 2 | ug/L | Final
521 | ef | Residential | 1st Floor | Kitchen Sink | G01ef | 2016-03-26 | 10:16 |  | No Filter - Cold | Whole House - No | Copper | Y | 110 |  | ug/L | 0.75 | ug/L | 5 | ug/L | Final
521 | ef | Residential | 1st Floor | Kitchen Sink | G01ef | 2016-03-26 | 10:16 |  | No Filter - Cold | Whole House - No | Zinc | Y | 0.059 | B | mg/L | 7.3 | ug/L | 50 | ug/L | Final
521 | ef | Residential | 1st Floor | Kitchen Sink | G01ef | 2016-03-26 | 10:16 |  | No Filter - Cold | Whole House - No | Aluminum | Y | 0.029 | J | mg/L | 9 | ug/L | 200 | ug/L | Final
521 | ef | Residential | 1st Floor | Kitchen Sink | G01ef | 2016-03-26 | 10:16 |  | No Filter - Cold | Whole House - No | Cadmium | Y | 0.076 | J | ug/L | 0.061 | ug/L | 2 | ug/L | Final
521 | ef | Residential | 1st Floor | Kitchen Sink | G01ef | 2016-03-26 | 10:16 |  | No Filter - Cold | Whole House - No | Calcium | Y | 26 | B | mg/L | 240 | ug/L | 5000 | ug/L | Final
521 | ef | Residential | 1st Floor | Kitchen Sink | G01ef | 2016-03-26 | 10:16 |  | No Filter - Cold | Whole House - No | Chromium | N | 0.2 | U | ug/L | 0.2 | ug/L | 5 | ug/L | Final
521 | ef | Residential | 1st Floor | Kitchen Sink | G01ef | 2016-03-26 | 10:16 |  | No Filter - Cold | Whole House - No | Lead | Y | 6 | B | ug/L | 0.11 | ug/L | 0.5 | ug/L | Final
521 | ef | Residential | 1st Floor | Kitchen Sink | G01ef | 2016-03-26 | 10:16 |  | No Filter - Cold | Whole House - No | Magnesium | Y | 7.7 | B | mg/L | 48 | ug/L | 5000 | ug/L | Final
521 | ef | Residential | 1st Floor | Kitchen Sink | G01ef | 2016-03-26 | 10:16 |  | No Filter - Cold | Whole House - No | Manganese | Y | 0.0055 | J | mg/L | 1.1 | ug/L | 15 | ug/L | Final
521 | ef | Residential | 1st Floor | Kitchen Sink | G01ef | 2016-03-26 | 10:16 |  | No Filter - Cold | Whole House - No | Nickel | Y | 0.00093 | J B | mg/L | 0.23 | ug/L | 40 | ug/L | Final
521 | ef | Residential | 1st Floor | Kitchen Sink | G01ef | 2016-03-26 | 10:16 |  | No Filter - Cold | Whole House - No | Potassium | Y | 0.97 | J B | mg/L | 30 | ug/L | 5000 | ug/L | Final
521 | ef | Residential | 1st Floor | Kitchen Sink | G01ef | 2016-03-26 | 10:16 |  | No Filter - Cold | Whole House - No | Sodium | Y | 4.7 | J B | mg/L | 68 | ug/L | 5000 | ug/L | Final
521 | ef | Residential | 1st Floor | Kitchen Sink | G01ef | 2016-03-26 | 10:16 |  | No Filter - Cold | Whole House - No | Iron | Y | 0.1 | B | mg/L | 16 | ug/L | 100 | ug/L | Final
521 | ef | Residential | 1st Floor | Kitchen Sink | G02Hef | 2016-03-26 | 10:18 |  | No Filter - Hot | Whole House - No | Iron | Y | 0.07 | J B | mg/L | 16 | ug/L | 100 | ug/L | Final
521 | ef | Residential | 1st Floor | Kitchen Sink | G02Hef | 2016-03-26 | 10:18 |  | No Filter - Hot | Whole House - No | Copper | Y | 84 |  | ug/L | 0.75 | ug/L | 5 | ug/L | Final
521 | ef | Residential | 1st Floor | Kitchen Sink | G02Hef | 2016-03-26 | 10:18 |  | No Filter - Hot | Whole House - No | Chromium | N | 0.2 | U | ug/L | 0.2 | ug/L | 5 | ug/L | Final
521 | ef | Residential | 1st Floor | Kitchen Sink | G02Hef | 2016-03-26 | 10:18 |  | No Filter - Hot | Whole House - No | Cadmium | N | 0.061 | U | ug/L | 0.061 | ug/L | 2 | ug/L | Final
521 | ef | Residential | 1st Floor | Kitchen Sink | G02Hef | 2016-03-26 | 10:18 |  | No Filter - Hot | Whole House - No | Aluminum | Y | 0.026 | J | mg/L | 9 | ug/L | 200 | ug/L | Final
521 | ef | Residential | 1st Floor | Kitchen Sink | G02Hef | 2016-03-26 | 10:18 |  | No Filter - Hot | Whole House - No | Zinc | Y | 0.026 | J B | mg/L | 7.3 | ug/L | 50 | ug/L | Final
521 | ef | Residential | 1st Floor | Kitchen Sink | G02Hef | 2016-03-26 | 10:18 |  | No Filter - Hot | Whole House - No | Sodium | Y | 4.9 | J B | mg/L | 68 | ug/L | 5000 | ug/L | Final
521 | ef | Residential | 1st Floor | Kitchen Sink | G02Hef | 2016-03-26 | 10:18 |  | No Filter - Hot | Whole House - No | Potassium | Y | 1 | J B | mg/L | 30 | ug/L | 5000 | ug/L | Final
521 | ef | Residential | 1st Floor | Kitchen Sink | G02Hef | 2016-03-26 | 10:18 |  | No Filter - Hot | Whole House - No | Lead | Y | 3 | B | ug/L | 0.11 | ug/L | 0.5 | ug/L | Final
521 | ef | Residential | 1st Floor | Kitchen Sink | G02Hef | 2016-03-26 | 10:18 |  | No Filter - Hot | Whole House - No | Manganese | Y | 0.0061 | J | mg/L | 1.1 | ug/L | 15 | ug/L | Final
521 | ef | Residential | 1st Floor | Kitchen Sink | G02Hef | 2016-03-26 | 10:18 |  | No Filter - Hot | Whole House - No | Magnesium | Y | 8.5 | B | mg/L | 48 | ug/L | 5000 | ug/L | Final
521 | ef | Residential | 1st Floor | Kitchen Sink | G02Hef | 2016-03-26 | 10:18 |  | No Filter - Hot | Whole House - No | Nickel | Y | 0.0011 | J B | mg/L | 0.23 | ug/L | 40 | ug/L | Final
521 | ef | Residential | 1st Floor | Kitchen Sink | G02Hef | 2016-03-26 | 10:18 |  | No Filter - Hot | Whole House - No | Calcium | Y | 27 | B | mg/L | 240 | ug/L | 5000 | ug/L | Final
506 | dk | Residential | 1st Floor | Kitchen Sink | G01dk | 2016-03-23 | 10:24 |  | No Filter - Cold | Whole House - No | Aluminum | Y | 0.27 |  | mg/L | 9 | ug/L | 200 | ug/L | Final
506 | dk | Residential | 1st Floor | Kitchen Sink | G01dk | 2016-03-23 | 10:24 |  | No Filter - Cold | Whole House - No | Cadmium | Y | 0.069 | J | ug/L | 0.061 | ug/L | 2 | ug/L | Final
506 | dk | Residential | 1st Floor | Kitchen Sink | G01dk | 2016-03-23 | 10:24 |  | No Filter - Cold | Whole House - No | Calcium | Y | 25 |  | mg/L | 240 | ug/L | 5000 | ug/L | Final
506 | dk | Residential | 1st Floor | Kitchen Sink | G01dk | 2016-03-23 | 10:24 |  | No Filter - Cold | Whole House - No | Chromium | Y | 0.32 | J | ug/L | 0.2 | ug/L | 5 | ug/L | Final
506 | dk | Residential | 1st Floor | Kitchen Sink | G01dk | 2016-03-23 | 10:24 |  | No Filter - Cold | Whole House - No | Copper | Y | 280 |  | ug/L | 0.75 | ug/L | 5 | ug/L | Final
506 | dk | Residential | 1st Floor | Kitchen Sink | G01dk | 2016-03-23 | 10:24 |  | No Filter - Cold | Whole House - No | Iron | Y | 0.53 |  | mg/L | 16 | ug/L | 100 | ug/L | Final
506 | dk | Residential | 1st Floor | Kitchen Sink | G01dk | 2016-03-23 | 10:24 |  | No Filter - Cold | Whole House - No | Lead | Y | 51 |  | ug/L | 0.11 | ug/L | 0.5 | ug/L | Final
506 | dk | Residential | 1st Floor | Kitchen Sink | G01dk | 2016-03-23 | 10:24 |  | No Filter - Cold | Whole House - No | Manganese | Y | 0.051 |  | mg/L | 1.1 | ug/L | 15 | ug/L | Final
506 | dk | Residential | 1st Floor | Kitchen Sink | G01dk | 2016-03-23 | 10:24 |  | No Filter - Cold | Whole House - No | Nickel | Y | 0.0024 | J | mg/L | 0.23 | ug/L | 40 | ug/L | Final
506 | dk | Residential | 1st Floor | Kitchen Sink | G01dk | 2016-03-23 | 10:24 |  | No Filter - Cold | Whole House - No | Potassium | Y | 0.92 | J | mg/L | 30 | ug/L | 5000 | ug/L | Final
506 | dk | Residential | 1st Floor | Kitchen Sink | G01dk | 2016-03-23 | 10:24 |  | No Filter - Cold | Whole House - No | Sodium | Y | 4.6 | J | mg/L | 68 | ug/L | 5000 | ug/L | Final
506 | dk | Residential | 1st Floor | Kitchen Sink | G01dk | 2016-03-23 | 10:24 |  | No Filter - Cold | Whole House - No | Zinc | Y | 0.24 |  | mg/L | 7.3 | ug/L | 50 | ug/L | Final
506 | dk | Residential | 1st Floor | Kitchen Sink | G01dk | 2016-03-23 | 10:24 |  | No Filter - Cold | Whole House - No | Magnesium | Y | 7.3 |  | mg/L | 48 | ug/L | 5000 | ug/L | Final
506 | dk | Residential | 1st Floor | Kitchen Sink | G02Hdk | 2016-03-23 | 10:26 |  | No Filter - Hot | Whole House - No | Chromium | Y | 0.2 | J | ug/L | 0.2 | ug/L | 5 | ug/L | Final
506 | dk | Residential | 1st Floor | Kitchen Sink | G02Hdk | 2016-03-23 | 10:26 |  | No Filter - Hot | Whole House - No | Copper | Y | 86 |  | ug/L | 0.75 | ug/L | 5 | ug/L | Final
506 | dk | Residential | 1st Floor | Kitchen Sink | G02Hdk | 2016-03-23 | 10:26 |  | No Filter - Hot | Whole House - No | Iron | Y | 0.038 | J | mg/L | 16 | ug/L | 100 | ug/L | Final
506 | dk | Residential | 1st Floor | Kitchen Sink | G02Hdk | 2016-03-23 | 10:26 |  | No Filter - Hot | Whole House - No | Lead | Y | 2 |  | ug/L | 0.11 | ug/L | 0.5 | ug/L | Final
506 | dk | Residential | 1st Floor | Kitchen Sink | G02Hdk | 2016-03-23 | 10:26 |  | No Filter - Hot | Whole House - No | Magnesium | Y | 8.7 |  | mg/L | 48 | ug/L | 5000 | ug/L | Final
506 | dk | Residential | 1st Floor | Kitchen Sink | G02Hdk | 2016-03-23 | 10:26 |  | No Filter - Hot | Whole House - No | Manganese | Y | 0.0069 | J | mg/L | 1.1 | ug/L | 15 | ug/L | Final
506 | dk | Residential | 1st Floor | Kitchen Sink | G02Hdk | 2016-03-23 | 10:26 |  | No Filter - Hot | Whole House - No | Nickel | Y | 0.002 | J | mg/L | 0.23 | ug/L | 40 | ug/L | Final
506 | dk | Residential | 1st Floor | Kitchen Sink | G02Hdk | 2016-03-23 | 10:26 |  | No Filter - Hot | Whole House - No | Potassium | Y | 0.98 | J | mg/L | 30 | ug/L | 5000 | ug/L | Final
506 | dk | Residential | 1st Floor | Kitchen Sink | G02Hdk | 2016-03-23 | 10:26 |  | No Filter - Hot | Whole House - No | Sodium | Y | 4.8 | J | mg/L | 68 | ug/L | 5000 | ug/L | Final
506 | dk | Residential | 1st Floor | Kitchen Sink | G02Hdk | 2016-03-23 | 10:26 |  | No Filter - Hot | Whole House - No | Cadmium | N | 0.061 | U | ug/L | 0.061 | ug/L | 2 | ug/L | Final
506 | dk | Residential | 1st Floor | Kitchen Sink | G02Hdk | 2016-03-23 | 10:26 |  | No Filter - Hot | Whole House - No | Aluminum | Y | 0.027 | J | mg/L | 9 | ug/L | 200 | ug/L | Final
506 | dk | Residential | 1st Floor | Kitchen Sink | G02Hdk | 2016-03-23 | 10:26 |  | No Filter - Hot | Whole House - No | Calcium | Y | 27 |  | mg/L | 240 | ug/L | 5000 | ug/L | Final
506 | dk | Residential | 1st Floor | Kitchen Sink | G02Hdk | 2016-03-23 | 10:26 |  | No Filter - Hot | Whole House - No | Zinc | Y | 0.035 | J | mg/L | 7.3 | ug/L | 50 | ug/L | Final
461 | cb | Residential | 1st Floor | Kitchen Sink | G01cb | 2016-03-18 | 15:45 |  | No Filter - Cold | Whole House - No | Chromium | N | 0.2 | U | ug/L | 0.2 | ug/L | 5 | ug/L | Final
461 | cb | Residential | 1st Floor | Kitchen Sink | G01cb | 2016-03-18 | 15:45 |  | No Filter - Cold | Whole House - No | Lead | Y | 2.4 |  | ug/L | 0.11 | ug/L | 0.5 | ug/L | Final
461 | cb | Residential | 1st Floor | Kitchen Sink | G01cb | 2016-03-18 | 15:45 |  | No Filter - Cold | Whole House - No | Calcium | Y | 26 |  | mg/L | 240 | ug/L | 5000 | ug/L | Final
461 | cb | Residential | 1st Floor | Kitchen Sink | G01cb | 2016-03-18 | 15:45 |  | No Filter - Cold | Whole House - No | Copper | Y | 68 |  | ug/L | 0.75 | ug/L | 5 | ug/L | Final
461 | cb | Residential | 1st Floor | Kitchen Sink | G01cb | 2016-03-18 | 15:45 |  | No Filter - Cold | Whole House - No | Iron | Y | 0.026 | J | mg/L | 16 | ug/L | 100 | ug/L | Final
461 | cb | Residential | 1st Floor | Kitchen Sink | G01cb | 2016-03-18 | 15:45 |  | No Filter - Cold | Whole House - No | Cadmium | N | 0.061 | U | ug/L | 0.061 | ug/L | 2 | ug/L | Final
461 | cb | Residential | 1st Floor | Kitchen Sink | G01cb | 2016-03-18 | 15:45 |  | No Filter - Cold | Whole House - No | Aluminum | Y | 0.0097 | J | mg/L | 9 | ug/L | 200 | ug/L | Final
461 | cb | Residential | 1st Floor | Kitchen Sink | G01cb | 2016-03-18 | 15:45 |  | No Filter - Cold | Whole House - No | Manganese | N | 0.0011 | U | mg/L | 1.1 | ug/L | 15 | ug/L | Final
461 | cb | Residential | 1st Floor | Kitchen Sink | G01cb | 2016-03-18 | 15:45 |  | No Filter - Cold | Whole House - No | Zinc | Y | 0.24 |  | mg/L | 7.3 | ug/L | 50 | ug/L | Final
461 | cb | Residential | 1st Floor | Kitchen Sink | G01cb | 2016-03-18 | 15:45 |  | No Filter - Cold | Whole House - No | Sodium | Y | 4.4 | J | mg/L | 68 | ug/L | 5000 | ug/L | Final
461 | cb | Residential | 1st Floor | Kitchen Sink | G01cb | 2016-03-18 | 15:45 |  | No Filter - Cold | Whole House - No | Potassium | Y | 0.91 | J | mg/L | 30 | ug/L | 5000 | ug/L | Final
461 | cb | Residential | 1st Floor | Kitchen Sink | G01cb | 2016-03-18 | 15:45 |  | No Filter - Cold | Whole House - No | Nickel | Y | 0.0013 | J | mg/L | 0.23 | ug/L | 40 | ug/L | Final
461 | cb | Residential | 1st Floor | Kitchen Sink | G01cb | 2016-03-18 | 15:45 |  | No Filter - Cold | Whole House - No | Magnesium | Y | 7.4 |  | mg/L | 48 | ug/L | 5000 | ug/L | Final
461 | cb | Residential | 1st Floor | Kitchen Sink | G02Hcb | 2016-03-18 | 15:47 |  | No Filter - Hot | Whole House - No | Calcium | Y | 27 |  | mg/L | 240 | ug/L | 5000 | ug/L | Final
461 | cb | Residential | 1st Floor | Kitchen Sink | G02Hcb | 2016-03-18 | 15:47 |  | No Filter - Hot | Whole House - No | Nickel | Y | 0.0014 | J | mg/L | 0.23 | ug/L | 40 | ug/L | Final
461 | cb | Residential | 1st Floor | Kitchen Sink | G02Hcb | 2016-03-18 | 15:47 |  | No Filter - Hot | Whole House - No | Cadmium | N | 0.061 | U | ug/L | 0.061 | ug/L | 2 | ug/L | Final
461 | cb | Residential | 1st Floor | Kitchen Sink | G02Hcb | 2016-03-18 | 15:47 |  | No Filter - Hot | Whole House - No | Zinc | Y | 0.012 | J | mg/L | 7.3 | ug/L | 50 | ug/L | Final
461 | cb | Residential | 1st Floor | Kitchen Sink | G02Hcb | 2016-03-18 | 15:47 |  | No Filter - Hot | Whole House - No | Aluminum | Y | 0.023 | J | mg/L | 9 | ug/L | 200 | ug/L | Final
461 | cb | Residential | 1st Floor | Kitchen Sink | G02Hcb | 2016-03-18 | 15:47 |  | No Filter - Hot | Whole House - No | Potassium | Y | 0.97 | J | mg/L | 30 | ug/L | 5000 | ug/L | Final
461 | cb | Residential | 1st Floor | Kitchen Sink | G02Hcb | 2016-03-18 | 15:47 |  | No Filter - Hot | Whole House - No | Sodium | Y | 4.7 | J | mg/L | 68 | ug/L | 5000 | ug/L | Final
461 | cb | Residential | 1st Floor | Kitchen Sink | G02Hcb | 2016-03-18 | 15:47 |  | No Filter - Hot | Whole House - No | Manganese | Y | 0.0029 | J | mg/L | 1.1 | ug/L | 15 | ug/L | Final
461 | cb | Residential | 1st Floor | Kitchen Sink | G02Hcb | 2016-03-18 | 15:47 |  | No Filter - Hot | Whole House - No | Magnesium | Y | 8.8 |  | mg/L | 48 | ug/L | 5000 | ug/L | Final
461 | cb | Residential | 1st Floor | Kitchen Sink | G02Hcb | 2016-03-18 | 15:47 |  | No Filter - Hot | Whole House - No | Lead | Y | 0.3 | J | ug/L | 0.11 | ug/L | 0.5 | ug/L | Final
461 | cb | Residential | 1st Floor | Kitchen Sink | G02Hcb | 2016-03-18 | 15:47 |  | No Filter - Hot | Whole House - No | Iron | N | 0.016 | U | mg/L | 16 | ug/L | 100 | ug/L | Final
461 | cb | Residential | 1st Floor | Kitchen Sink | G02Hcb | 2016-03-18 | 15:47 |  | No Filter - Hot | Whole House - No | Copper | Y | 47 |  | ug/L | 0.75 | ug/L | 5 | ug/L | Final
461 | cb | Residential | 1st Floor | Kitchen Sink | G02Hcb | 2016-03-18 | 15:47 |  | No Filter - Hot | Whole House - No | Chromium | N | 0.2 | U | ug/L | 0.2 | ug/L | 5 | ug/L | Final
462 | bg | Residential | 1st Floor | Kitchen Sink | G01bg | 2016-03-17 | 10:07 | Cold water | No Filter - Cold | Whole House - No | Chromium | N | 0.2 | U | ug/L | 0.2 | ug/L | 5 | ug/L | Final
462 | bg | Residential | 1st Floor | Kitchen Sink | G01bg | 2016-03-17 | 10:07 | Cold water | No Filter - Cold | Whole House - No | Cadmium | N | 0.061 | U | ug/L | 0.061 | ug/L | 2 | ug/L | Final
462 | bg | Residential | 1st Floor | Kitchen Sink | G01bg | 2016-03-17 | 10:07 | Cold water | No Filter - Cold | Whole House - No | Calcium | Y | 26 |  | mg/L | 240 | ug/L | 5000 | ug/L | Final
462 | bg | Residential | 1st Floor | Kitchen Sink | G01bg | 2016-03-17 | 10:07 | Cold water | No Filter - Cold | Whole House - No | Sodium | Y | 4.5 | J | mg/L | 68 | ug/L | 5000 | ug/L | Final
462 | bg | Residential | 1st Floor | Kitchen Sink | G01bg | 2016-03-17 | 10:07 | Cold water | No Filter - Cold | Whole House - No | Potassium | Y | 0.95 | J | mg/L | 30 | ug/L | 5000 | ug/L | Final
462 | bg | Residential | 1st Floor | Kitchen Sink | G01bg | 2016-03-17 | 10:07 | Cold water | No Filter - Cold | Whole House - No | Nickel | Y | 0.0012 | J | mg/L | 0.23 | ug/L | 40 | ug/L | Final
462 | bg | Residential | 1st Floor | Kitchen Sink | G01bg | 2016-03-17 | 10:07 | Cold water | No Filter - Cold | Whole House - No | Zinc | Y | 0.18 |  | mg/L | 7.3 | ug/L | 50 | ug/L | Final
462 | bg | Residential | 1st Floor | Kitchen Sink | G01bg | 2016-03-17 | 10:07 | Cold water | No Filter - Cold | Whole House - No | Manganese | Y | 0.0022 | J | mg/L | 1.1 | ug/L | 15 | ug/L | Final
462 | bg | Residential | 1st Floor | Kitchen Sink | G01bg | 2016-03-17 | 10:07 | Cold water | No Filter - Cold | Whole House - No | Magnesium | Y | 7.7 |  | mg/L | 48 | ug/L | 5000 | ug/L | Final
462 | bg | Residential | 1st Floor | Kitchen Sink | G01bg | 2016-03-17 | 10:07 | Cold water | No Filter - Cold | Whole House - No | Lead | Y | 7.5 |  | ug/L | 0.11 | ug/L | 0.5 | ug/L | Final
462 | bg | Residential | 1st Floor | Kitchen Sink | G01bg | 2016-03-17 | 10:07 | Cold water | No Filter - Cold | Whole House - No | Iron | Y | 0.12 |  | mg/L | 16 | ug/L | 100 | ug/L | Final
462 | bg | Residential | 1st Floor | Kitchen Sink | G01bg | 2016-03-17 | 10:07 | Cold water | No Filter - Cold | Whole House - No | Copper | Y | 28 |  | ug/L | 0.75 | ug/L | 5 | ug/L | Final
462 | bg | Residential | 1st Floor | Kitchen Sink | G01bg | 2016-03-17 | 10:07 | Cold water | No Filter - Cold | Whole House - No | Aluminum | Y | 0.078 | J | mg/L | 9 | ug/L | 200 | ug/L | Final
462 | bg | Residential | 1st Floor | Kitchen Sink | G02Hbg | 2016-03-17 | 10:08 | Hot water | No Filter - Hot | Whole House - No | Zinc | Y | 0.064 |  | mg/L | 7.3 | ug/L | 50 | ug/L | Final
462 | bg | Residential | 1st Floor | Kitchen Sink | G02Hbg | 2016-03-17 | 10:08 | Hot water | No Filter - Hot | Whole House - No | Iron | Y | 0.03 | J | mg/L | 16 | ug/L | 100 | ug/L | Final
462 | bg | Residential | 1st Floor | Kitchen Sink | G02Hbg | 2016-03-17 | 10:08 | Hot water | No Filter - Hot | Whole House - No | Lead | Y | 0.13 | J | ug/L | 0.11 | ug/L | 0.5 | ug/L | Final
462 | bg | Residential | 1st Floor | Kitchen Sink | G02Hbg | 2016-03-17 | 10:08 | Hot water | No Filter - Hot | Whole House - No | Manganese | Y | 0.0019 | J | mg/L | 1.1 | ug/L | 15 | ug/L | Final
462 | bg | Residential | 1st Floor | Kitchen Sink | G02Hbg | 2016-03-17 | 10:08 | Hot water | No Filter - Hot | Whole House - No | Sodium | Y | 4.6 | J | mg/L | 68 | ug/L | 5000 | ug/L | Final
462 | bg | Residential | 1st Floor | Kitchen Sink | G02Hbg | 2016-03-17 | 10:08 | Hot water | No Filter - Hot | Whole House - No | Potassium | Y | 0.96 | J | mg/L | 30 | ug/L | 5000 | ug/L | Final
462 | bg | Residential | 1st Floor | Kitchen Sink | G02Hbg | 2016-03-17 | 10:08 | Hot water | No Filter - Hot | Whole House - No | Nickel | Y | 0.00092 | J | mg/L | 0.23 | ug/L | 40 | ug/L | Final
462 | bg | Residential | 1st Floor | Kitchen Sink | G02Hbg | 2016-03-17 | 10:08 | Hot water | No Filter - Hot | Whole House - No | Chromium | N | 0.2 | U | ug/L | 0.2 | ug/L | 5 | ug/L | Final
462 | bg | Residential | 1st Floor | Kitchen Sink | G02Hbg | 2016-03-17 | 10:08 | Hot water | No Filter - Hot | Whole House - No | Calcium | Y | 27 |  | mg/L | 240 | ug/L | 5000 | ug/L | Final
462 | bg | Residential | 1st Floor | Kitchen Sink | G02Hbg | 2016-03-17 | 10:08 | Hot water | No Filter - Hot | Whole House - No | Cadmium | N | 0.061 | U | ug/L | 0.061 | ug/L | 2 | ug/L | Final
462 | bg | Residential | 1st Floor | Kitchen Sink | G02Hbg | 2016-03-17 | 10:08 | Hot water | No Filter - Hot | Whole House - No | Aluminum | Y | 0.085 | J | mg/L | 9 | ug/L | 200 | ug/L | Final
462 | bg | Residential | 1st Floor | Kitchen Sink | G02Hbg | 2016-03-17 | 10:08 | Hot water | No Filter - Hot | Whole House - No | Copper | Y | 3.9 | J | ug/L | 0.75 | ug/L | 5 | ug/L | Final
462 | bg | Residential | 1st Floor | Kitchen Sink | G02Hbg | 2016-03-17 | 10:08 | Hot water | No Filter - Hot | Whole House - No | Magnesium | Y | 7.8 |  | mg/L | 48 | ug/L | 5000 | ug/L | Final
479 | ce | Residential | 1st Floor | Kitchen Sink | G01ce | 2016-03-19 | 08:25 |  | No Filter - Cold | Whole House - No | Chromium | N | 0.2 | U | ug/L | 0.2 | ug/L | 5 | ug/L | Final
479 | ce | Residential | 1st Floor | Kitchen Sink | G01ce | 2016-03-19 | 08:25 |  | No Filter - Cold | Whole House - No | Sodium | Y | 4.7 | J | mg/L | 68 | ug/L | 5000 | ug/L | Final
479 | ce | Residential | 1st Floor | Kitchen Sink | G01ce | 2016-03-19 | 08:25 |  | No Filter - Cold | Whole House - No | Potassium | Y | 0.98 | J | mg/L | 30 | ug/L | 5000 | ug/L | Final
479 | ce | Residential | 1st Floor | Kitchen Sink | G01ce | 2016-03-19 | 08:25 |  | No Filter - Cold | Whole House - No | Nickel | Y | 0.0014 | J | mg/L | 0.23 | ug/L | 40 | ug/L | Final
479 | ce | Residential | 1st Floor | Kitchen Sink | G01ce | 2016-03-19 | 08:25 |  | No Filter - Cold | Whole House - No | Manganese | Y | 0.0048 | J | mg/L | 1.1 | ug/L | 15 | ug/L | Final
479 | ce | Residential | 1st Floor | Kitchen Sink | G01ce | 2016-03-19 | 08:25 |  | No Filter - Cold | Whole House - No | Magnesium | Y | 7.9 |  | mg/L | 48 | ug/L | 5000 | ug/L | Final
479 | ce | Residential | 1st Floor | Kitchen Sink | G01ce | 2016-03-19 | 08:25 |  | No Filter - Cold | Whole House - No | Lead | Y | 2.9 |  | ug/L | 0.11 | ug/L | 0.5 | ug/L | Final
479 | ce | Residential | 1st Floor | Kitchen Sink | G01ce | 2016-03-19 | 08:25 |  | No Filter - Cold | Whole House - No | Copper | Y | 59 |  | ug/L | 0.75 | ug/L | 5 | ug/L | Final
479 | ce | Residential | 1st Floor | Kitchen Sink | G01ce | 2016-03-19 | 08:25 |  | No Filter - Cold | Whole House - No | Aluminum | Y | 0.043 | J | mg/L | 9 | ug/L | 200 | ug/L | Final
479 | ce | Residential | 1st Floor | Kitchen Sink | G01ce | 2016-03-19 | 08:25 |  | No Filter - Cold | Whole House - No | Cadmium | N | 0.061 | U | ug/L | 0.061 | ug/L | 2 | ug/L | Final
479 | ce | Residential | 1st Floor | Kitchen Sink | G01ce | 2016-03-19 | 08:25 |  | No Filter - Cold | Whole House - No | Calcium | Y | 27 |  | mg/L | 240 | ug/L | 5000 | ug/L | Final
479 | ce | Residential | 1st Floor | Kitchen Sink | G01ce | 2016-03-19 | 08:25 |  | No Filter - Cold | Whole House - No | Zinc | Y | 0.048 | J | mg/L | 7.3 | ug/L | 50 | ug/L | Final
479 | ce | Residential | 1st Floor | Kitchen Sink | G01ce | 2016-03-19 | 08:25 |  | No Filter - Cold | Whole House - No | Iron | Y | 0.05 | J | mg/L | 16 | ug/L | 100 | ug/L | Final
479 | ce | Residential | 1st Floor | Kitchen Sink | G02Hce | 2016-03-19 | 08:26 |  | No Filter - Hot | Whole House - No | Nickel | Y | 0.0012 | J | mg/L | 0.23 | ug/L | 40 | ug/L | Final
479 | ce | Residential | 1st Floor | Kitchen Sink | G02Hce | 2016-03-19 | 08:26 |  | No Filter - Hot | Whole House - No | Manganese | Y | 0.0066 | J | mg/L | 1.1 | ug/L | 15 | ug/L | Final
479 | ce | Residential | 1st Floor | Kitchen Sink | G02Hce | 2016-03-19 | 08:26 |  | No Filter - Hot | Whole House - No | Magnesium | Y | 9.4 |  | mg/L | 48 | ug/L | 5000 | ug/L | Final
479 | ce | Residential | 1st Floor | Kitchen Sink | G02Hce | 2016-03-19 | 08:26 |  | No Filter - Hot | Whole House - No | Sodium | Y | 5.1 |  | mg/L | 68 | ug/L | 5000 | ug/L | Final
479 | ce | Residential | 1st Floor | Kitchen Sink | G02Hce | 2016-03-19 | 08:26 |  | No Filter - Hot | Whole House - No | Potassium | Y | 1 | J | mg/L | 30 | ug/L | 5000 | ug/L | Final
479 | ce | Residential | 1st Floor | Kitchen Sink | G02Hce | 2016-03-19 | 08:26 |  | No Filter - Hot | Whole House - No | Lead | Y | 0.91 |  | ug/L | 0.11 | ug/L | 0.5 | ug/L | Final
479 | ce | Residential | 1st Floor | Kitchen Sink | G02Hce | 2016-03-19 | 08:26 |  | No Filter - Hot | Whole House - No | Iron | Y | 0.016 | J | mg/L | 16 | ug/L | 100 | ug/L | Final
479 | ce | Residential | 1st Floor | Kitchen Sink | G02Hce | 2016-03-19 | 08:26 |  | No Filter - Hot | Whole House - No | Aluminum | Y | 0.051 | J | mg/L | 9 | ug/L | 200 | ug/L | Final
479 | ce | Residential | 1st Floor | Kitchen Sink | G02Hce | 2016-03-19 | 08:26 |  | No Filter - Hot | Whole House - No | Copper | Y | 32 |  | ug/L | 0.75 | ug/L | 5 | ug/L | Final
479 | ce | Residential | 1st Floor | Kitchen Sink | G02Hce | 2016-03-19 | 08:26 |  | No Filter - Hot | Whole House - No | Chromium | N | 0.2 | U | ug/L | 0.2 | ug/L | 5 | ug/L | Final
479 | ce | Residential | 1st Floor | Kitchen Sink | G02Hce | 2016-03-19 | 08:26 |  | No Filter - Hot | Whole House - No | Calcium | Y | 28 |  | mg/L | 240 | ug/L | 5000 | ug/L | Final
479 | ce | Residential | 1st Floor | Kitchen Sink | G02Hce | 2016-03-19 | 08:26 |  | No Filter - Hot | Whole House - No | Cadmium | N | 0.061 | U | ug/L | 0.061 | ug/L | 2 | ug/L | Final
479 | ce | Residential | 1st Floor | Kitchen Sink | G02Hce | 2016-03-19 | 08:26 |  | No Filter - Hot | Whole House - No | Zinc | Y | 0.0098 | J | mg/L | 7.3 | ug/L | 50 | ug/L | Final
465 | bq | Residential | 1st Floor | Kitchen Sink | G01bq | 2016-03-17 | 16:14 | Kitchen sink, cold | No Filter - Cold | Whole House - No | Cadmium | Y | 0.17 | J | ug/L | 0.061 | ug/L | 2 | ug/L | Final
465 | bq | Residential | 1st Floor | Kitchen Sink | G01bq | 2016-03-17 | 16:14 | Kitchen sink, cold | No Filter - Cold | Whole House - No | Calcium | Y | 26 |  | mg/L | 240 | ug/L | 5000 | ug/L | Final
465 | bq | Residential | 1st Floor | Kitchen Sink | G01bq | 2016-03-17 | 16:14 | Kitchen sink, cold | No Filter - Cold | Whole House - No | Chromium | Y | 0.25 | J | ug/L | 0.2 | ug/L | 5 | ug/L | Final
465 | bq | Residential | 1st Floor | Kitchen Sink | G01bq | 2016-03-17 | 16:14 | Kitchen sink, cold | No Filter - Cold | Whole House - No | Copper | Y | 100 |  | ug/L | 0.75 | ug/L | 5 | ug/L | Final
465 | bq | Residential | 1st Floor | Kitchen Sink | G01bq | 2016-03-17 | 16:14 | Kitchen sink, cold | No Filter - Cold | Whole House - No | Aluminum | Y | 0.021 | J | mg/L | 9 | ug/L | 200 | ug/L | Final
465 | bq | Residential | 1st Floor | Kitchen Sink | G01bq | 2016-03-17 | 16:14 | Kitchen sink, cold | No Filter - Cold | Whole House - No | Lead | Y | 150 |  | ug/L | 0.11 | ug/L | 0.5 | ug/L | Final
465 | bq | Residential | 1st Floor | Kitchen Sink | G01bq | 2016-03-17 | 16:14 | Kitchen sink, cold | No Filter - Cold | Whole House - No | Magnesium | Y | 7.3 |  | mg/L | 48 | ug/L | 5000 | ug/L | Final
465 | bq | Residential | 1st Floor | Kitchen Sink | G01bq | 2016-03-17 | 16:14 | Kitchen sink, cold | No Filter - Cold | Whole House - No | Manganese | Y | 0.0013 | J | mg/L | 1.1 | ug/L | 15 | ug/L | Final
465 | bq | Residential | 1st Floor | Kitchen Sink | G01bq | 2016-03-17 | 16:14 | Kitchen sink, cold | No Filter - Cold | Whole House - No | Nickel | Y | 0.001 | J | mg/L | 0.23 | ug/L | 40 | ug/L | Final
465 | bq | Residential | 1st Floor | Kitchen Sink | G01bq | 2016-03-17 | 16:14 | Kitchen sink, cold | No Filter - Cold | Whole House - No | Potassium | Y | 0.89 | J | mg/L | 30 | ug/L | 5000 | ug/L | Final
465 | bq | Residential | 1st Floor | Kitchen Sink | G01bq | 2016-03-17 | 16:14 | Kitchen sink, cold | No Filter - Cold | Whole House - No | Zinc | Y | 0.03 | J | mg/L | 7.3 | ug/L | 50 | ug/L | Final
465 | bq | Residential | 1st Floor | Kitchen Sink | G01bq | 2016-03-17 | 16:14 | Kitchen sink, cold | No Filter - Cold | Whole House - No | Iron | Y | 0.052 | J | mg/L | 16 | ug/L | 100 | ug/L | Final
465 | bq | Residential | 1st Floor | Kitchen Sink | G01bq | 2016-03-17 | 16:14 | Kitchen sink, cold | No Filter - Cold | Whole House - No | Sodium | Y | 4.3 | J | mg/L | 68 | ug/L | 5000 | ug/L | Final
465 | bq | Residential | 1st Floor | Kitchen Sink | G02Hbq | 2016-03-17 | 16:15 | Kitchen sink, hot | No Filter - Hot |  | Copper | Y | 67 |  | ug/L | 0.75 | ug/L | 5 | ug/L | Final
465 | bq | Residential | 1st Floor | Kitchen Sink | G02Hbq | 2016-03-17 | 16:15 | Kitchen sink, hot | No Filter - Hot |  | Nickel | Y | 0.00078 | J | mg/L | 0.23 | ug/L | 40 | ug/L | Final
465 | bq | Residential | 1st Floor | Kitchen Sink | G02Hbq | 2016-03-17 | 16:15 | Kitchen sink, hot | No Filter - Hot |  | Manganese | Y | 0.0017 | J | mg/L | 1.1 | ug/L | 15 | ug/L | Final
465 | bq | Residential | 1st Floor | Kitchen Sink | G02Hbq | 2016-03-17 | 16:15 | Kitchen sink, hot | No Filter - Hot |  | Magnesium | Y | 7.9 |  | mg/L | 48 | ug/L | 5000 | ug/L | Final
465 | bq | Residential | 1st Floor | Kitchen Sink | G02Hbq | 2016-03-17 | 16:15 | Kitchen sink, hot | No Filter - Hot |  | Potassium | Y | 0.94 | J | mg/L | 30 | ug/L | 5000 | ug/L | Final
465 | bq | Residential | 1st Floor | Kitchen Sink | G02Hbq | 2016-03-17 | 16:15 | Kitchen sink, hot | No Filter - Hot |  | Cadmium | Y | 0.27 | J | ug/L | 0.061 | ug/L | 2 | ug/L | Final
465 | bq | Residential | 1st Floor | Kitchen Sink | G02Hbq | 2016-03-17 | 16:15 | Kitchen sink, hot | No Filter - Hot |  | Lead | Y | 1.3 |  | ug/L | 0.11 | ug/L | 0.5 | ug/L | Final
465 | bq | Residential | 1st Floor | Kitchen Sink | G02Hbq | 2016-03-17 | 16:15 | Kitchen sink, hot | No Filter - Hot |  | Calcium | Y | 27 |  | mg/L | 240 | ug/L | 5000 | ug/L | Final
465 | bq | Residential | 1st Floor | Kitchen Sink | G02Hbq | 2016-03-17 | 16:15 | Kitchen sink, hot | No Filter - Hot |  | Zinc | N | 0.0073 | U | mg/L | 7.3 | ug/L | 50 | ug/L | Final
465 | bq | Residential | 1st Floor | Kitchen Sink | G02Hbq | 2016-03-17 | 16:15 | Kitchen sink, hot | No Filter - Hot |  | Sodium | Y | 4.7 | J | mg/L | 68 | ug/L | 5000 | ug/L | Final
465 | bq | Residential | 1st Floor | Kitchen Sink | G02Hbq | 2016-03-17 | 16:15 | Kitchen sink, hot | No Filter - Hot |  | Aluminum | Y | 0.021 | J | mg/L | 9 | ug/L | 200 | ug/L | Final
465 | bq | Residential | 1st Floor | Kitchen Sink | G02Hbq | 2016-03-17 | 16:15 | Kitchen sink, hot | No Filter - Hot |  | Chromium | Y | 0.27 | J | ug/L | 0.2 | ug/L | 5 | ug/L | Final
465 | bq | Residential | 1st Floor | Kitchen Sink | G02Hbq | 2016-03-17 | 16:15 | Kitchen sink, hot | No Filter - Hot |  | Iron | Y | 0.054 | J | mg/L | 16 | ug/L | 100 | ug/L | Final
466 | bh | Residential | 1st Floor | Kitchen Sink | G01bh | 2016-03-17 | 10:38 |  | No Filter - Cold |  | Manganese | N | 0.0011 | U | mg/L | 1.1 | ug/L | 15 | ug/L | Final
466 | bh | Residential | 1st Floor | Kitchen Sink | G01bh | 2016-03-17 | 10:38 |  | No Filter - Cold |  | Copper | Y | 49 |  | ug/L | 0.75 | ug/L | 5 | ug/L | Final
466 | bh | Residential | 1st Floor | Kitchen Sink | G01bh | 2016-03-17 | 10:38 |  | No Filter - Cold |  | Potassium | Y | 0.91 | J | mg/L | 30 | ug/L | 5000 | ug/L | Final
466 | bh | Residential | 1st Floor | Kitchen Sink | G01bh | 2016-03-17 | 10:38 |  | No Filter - Cold |  | Zinc | Y | 0.07 |  | mg/L | 7.3 | ug/L | 50 | ug/L | Final
466 | bh | Residential | 1st Floor | Kitchen Sink | G01bh | 2016-03-17 | 10:38 |  | No Filter - Cold |  | Cadmium | N | 0.061 | U | ug/L | 0.061 | ug/L | 2 | ug/L | Final
466 | bh | Residential | 1st Floor | Kitchen Sink | G01bh | 2016-03-17 | 10:38 |  | No Filter - Cold |  | Chromium | N | 0.2 | U | ug/L | 0.2 | ug/L | 5 | ug/L | Final
466 | bh | Residential | 1st Floor | Kitchen Sink | G01bh | 2016-03-17 | 10:38 |  | No Filter - Cold |  | Aluminum | Y | 0.018 | J | mg/L | 9 | ug/L | 200 | ug/L | Final
466 | bh | Residential | 1st Floor | Kitchen Sink | G01bh | 2016-03-17 | 10:38 |  | No Filter - Cold |  | Iron | Y | 0.049 | J | mg/L | 16 | ug/L | 100 | ug/L | Final
466 | bh | Residential | 1st Floor | Kitchen Sink | G01bh | 2016-03-17 | 10:38 |  | No Filter - Cold |  | Lead | Y | 1 |  | ug/L | 0.11 | ug/L | 0.5 | ug/L | Final
466 | bh | Residential | 1st Floor | Kitchen Sink | G01bh | 2016-03-17 | 10:38 |  | No Filter - Cold |  | Magnesium | Y | 7.7 |  | mg/L | 48 | ug/L | 5000 | ug/L | Final
466 | bh | Residential | 1st Floor | Kitchen Sink | G01bh | 2016-03-17 | 10:38 |  | No Filter - Cold |  | Nickel | Y | 0.0013 | J | mg/L | 0.23 | ug/L | 40 | ug/L | Final
466 | bh | Residential | 1st Floor | Kitchen Sink | G01bh | 2016-03-17 | 10:38 |  | No Filter - Cold |  | Sodium | Y | 4.6 | J | mg/L | 68 | ug/L | 5000 | ug/L | Final
466 | bh | Residential | 1st Floor | Kitchen Sink | G01bh | 2016-03-17 | 10:38 |  | No Filter - Cold |  | Calcium | Y | 27 |  | mg/L | 240 | ug/L | 5000 | ug/L | Final
466 | bh | Residential | 1st Floor | Kitchen Sink | G02Hbh | 2016-03-17 | 10:38 |  | No Filter - Hot |  | Sodium | Y | 4.6 | J | mg/L | 68 | ug/L | 5000 | ug/L | Final
466 | bh | Residential | 1st Floor | Kitchen Sink | G02Hbh | 2016-03-17 | 10:38 |  | No Filter - Hot |  | Nickel | Y | 0.00059 | J | mg/L | 0.23 | ug/L | 40 | ug/L | Final
466 | bh | Residential | 1st Floor | Kitchen Sink | G02Hbh | 2016-03-17 | 10:38 |  | No Filter - Hot |  | Magnesium | Y | 7.7 |  | mg/L | 48 | ug/L | 5000 | ug/L | Final
466 | bh | Residential | 1st Floor | Kitchen Sink | G02Hbh | 2016-03-17 | 10:38 |  | No Filter - Hot |  | Lead | Y | 0.59 |  | ug/L | 0.11 | ug/L | 0.5 | ug/L | Final
466 | bh | Residential | 1st Floor | Kitchen Sink | G02Hbh | 2016-03-17 | 10:38 |  | No Filter - Hot |  | Iron | Y | 0.074 | J | mg/L | 16 | ug/L | 100 | ug/L | Final
466 | bh | Residential | 1st Floor | Kitchen Sink | G02Hbh | 2016-03-17 | 10:38 |  | No Filter - Hot |  | Chromium | N | 0.2 | U | ug/L | 0.2 | ug/L | 5 | ug/L | Final
466 | bh | Residential | 1st Floor | Kitchen Sink | G02Hbh | 2016-03-17 | 10:38 |  | No Filter - Hot |  | Zinc | Y | 0.0084 | J | mg/L | 7.3 | ug/L | 50 | ug/L | Final
466 | bh | Residential | 1st Floor | Kitchen Sink | G02Hbh | 2016-03-17 | 10:38 |  | No Filter - Hot |  | Potassium | Y | 0.9 | J | mg/L | 30 | ug/L | 5000 | ug/L | Final
466 | bh | Residential | 1st Floor | Kitchen Sink | G02Hbh | 2016-03-17 | 10:38 |  | No Filter - Hot |  | Copper | Y | 39 |  | ug/L | 0.75 | ug/L | 5 | ug/L | Final
466 | bh | Residential | 1st Floor | Kitchen Sink | G02Hbh | 2016-03-17 | 10:38 |  | No Filter - Hot |  | Aluminum | Y | 0.023 | J | mg/L | 9 | ug/L | 200 | ug/L | Final
466 | bh | Residential | 1st Floor | Kitchen Sink | G02Hbh | 2016-03-17 | 10:38 |  | No Filter - Hot |  | Manganese | Y | 0.0049 | J | mg/L | 1.1 | ug/L | 15 | ug/L | Final
466 | bh | Residential | 1st Floor | Kitchen Sink | G02Hbh | 2016-03-17 | 10:38 |  | No Filter - Hot |  | Cadmium | N | 0.061 | U | ug/L | 0.061 | ug/L | 2 | ug/L | Final
466 | bh | Residential | 1st Floor | Kitchen Sink | G02Hbh | 2016-03-17 | 10:38 |  | No Filter - Hot |  | Calcium | Y | 26 |  | mg/L | 240 | ug/L | 5000 | ug/L | Final
467 | p | Residential | 1st Floor | Kitchen Sink | G01p | 2016-03-15 | 13:41 |  | No Filter - Cold | Whole House - No | Lead | Y | 36 |  | ug/L | 0.11 | ug/L | 0.5 | ug/L | Final
467 | p | Residential | 1st Floor | Kitchen Sink | G01p | 2016-03-15 | 13:41 |  | No Filter - Cold | Whole House - No | Cadmium | N | 0.061 | U | ug/L | 0.061 | ug/L | 2 | ug/L | Final
467 | p | Residential | 1st Floor | Kitchen Sink | G01p | 2016-03-15 | 13:41 |  | No Filter - Cold | Whole House - No | Calcium | Y | 26 |  | mg/L | 240 | ug/L | 5000 | ug/L | Final
467 | p | Residential | 1st Floor | Kitchen Sink | G01p | 2016-03-15 | 13:41 |  | No Filter - Cold | Whole House - No | Chromium | Y | 0.28 | J | ug/L | 0.2 | ug/L | 5 | ug/L | Final
467 | p | Residential | 1st Floor | Kitchen Sink | G01p | 2016-03-15 | 13:41 |  | No Filter - Cold | Whole House - No | Copper | Y | 150 |  | ug/L | 0.75 | ug/L | 5 | ug/L | Final
467 | p | Residential | 1st Floor | Kitchen Sink | G01p | 2016-03-15 | 13:41 |  | No Filter - Cold | Whole House - No | Iron | Y | 0.2 |  | mg/L | 16 | ug/L | 100 | ug/L | Final
467 | p | Residential | 1st Floor | Kitchen Sink | G01p | 2016-03-15 | 13:41 |  | No Filter - Cold | Whole House - No | Aluminum | Y | 0.11 | J | mg/L | 9 | ug/L | 200 | ug/L | Final
467 | p | Residential | 1st Floor | Kitchen Sink | G01p | 2016-03-15 | 13:41 |  | No Filter - Cold | Whole House - No | Manganese | Y | 0.023 |  | mg/L | 1.1 | ug/L | 15 | ug/L | Final
467 | p | Residential | 1st Floor | Kitchen Sink | G01p | 2016-03-15 | 13:41 |  | No Filter - Cold | Whole House - No | Nickel | Y | 0.00068 | J | mg/L | 0.23 | ug/L | 40 | ug/L | Final
467 | p | Residential | 1st Floor | Kitchen Sink | G01p | 2016-03-15 | 13:41 |  | No Filter - Cold | Whole House - No | Sodium | Y | 4.7 | J | mg/L | 68 | ug/L | 5000 | ug/L | Final
467 | p | Residential | 1st Floor | Kitchen Sink | G01p | 2016-03-15 | 13:41 |  | No Filter - Cold | Whole House - No | Magnesium | Y | 7.6 |  | mg/L | 48 | ug/L | 5000 | ug/L | Final
467 | p | Residential | 1st Floor | Kitchen Sink | G01p | 2016-03-15 | 13:41 |  | No Filter - Cold | Whole House - No | Zinc | Y | 0.085 |  | mg/L | 7.3 | ug/L | 50 | ug/L | Final
467 | p | Residential | 1st Floor | Kitchen Sink | G01p | 2016-03-15 | 13:41 |  | No Filter - Cold | Whole House - No | Potassium | Y | 1 | J | mg/L | 30 | ug/L | 5000 | ug/L | Final
467 | p | Residential | 1st Floor | Kitchen Sink | G02Hp | 2016-03-15 | 13:43 |  | No Filter - Hot | Whole House - No | Iron | Y | 0.081 | J | mg/L | 16 | ug/L | 100 | ug/L | Final
467 | p | Residential | 1st Floor | Kitchen Sink | G02Hp | 2016-03-15 | 13:43 |  | No Filter - Hot | Whole House - No | Zinc | Y | 0.031 | J | mg/L | 7.3 | ug/L | 50 | ug/L | Final
467 | p | Residential | 1st Floor | Kitchen Sink | G02Hp | 2016-03-15 | 13:43 |  | No Filter - Hot | Whole House - No | Sodium | Y | 4.8 | J | mg/L | 68 | ug/L | 5000 | ug/L | Final
467 | p | Residential | 1st Floor | Kitchen Sink | G02Hp | 2016-03-15 | 13:43 |  | No Filter - Hot | Whole House - No | Potassium | Y | 0.99 | J | mg/L | 30 | ug/L | 5000 | ug/L | Final
467 | p | Residential | 1st Floor | Kitchen Sink | G02Hp | 2016-03-15 | 13:43 |  | No Filter - Hot | Whole House - No | Nickel | Y | 0.00066 | J | mg/L | 0.23 | ug/L | 40 | ug/L | Final
467 | p | Residential | 1st Floor | Kitchen Sink | G02Hp | 2016-03-15 | 13:43 |  | No Filter - Hot | Whole House - No | Manganese | Y | 0.002 | J | mg/L | 1.1 | ug/L | 15 | ug/L | Final
467 | p | Residential | 1st Floor | Kitchen Sink | G02Hp | 2016-03-15 | 13:43 |  | No Filter - Hot | Whole House - No | Lead | Y | 2.4 |  | ug/L | 0.11 | ug/L | 0.5 | ug/L | Final
467 | p | Residential | 1st Floor | Kitchen Sink | G02Hp | 2016-03-15 | 13:43 |  | No Filter - Hot | Whole House - No | Copper | Y | 110 |  | ug/L | 0.75 | ug/L | 5 | ug/L | Final
467 | p | Residential | 1st Floor | Kitchen Sink | G02Hp | 2016-03-15 | 13:43 |  | No Filter - Hot | Whole House - No | Chromium | Y | 0.3 | J | ug/L | 0.2 | ug/L | 5 | ug/L | Final
467 | p | Residential | 1st Floor | Kitchen Sink | G02Hp | 2016-03-15 | 13:43 |  | No Filter - Hot | Whole House - No | Calcium | Y | 26 |  | mg/L | 240 | ug/L | 5000 | ug/L | Final
467 | p | Residential | 1st Floor | Kitchen Sink | G02Hp | 2016-03-15 | 13:43 |  | No Filter - Hot | Whole House - No | Aluminum | Y | 0.027 | J | mg/L | 9 | ug/L | 200 | ug/L | Final
467 | p | Residential | 1st Floor | Kitchen Sink | G02Hp | 2016-03-15 | 13:43 |  | No Filter - Hot | Whole House - No | Cadmium | N | 0.061 | U | ug/L | 0.061 | ug/L | 2 | ug/L | Final
467 | p | Residential | 1st Floor | Kitchen Sink | G02Hp | 2016-03-15 | 13:43 |  | No Filter - Hot | Whole House - No | Magnesium | Y | 8.2 |  | mg/L | 48 | ug/L | 5000 | ug/L | Final
551 | ff | Residential | 1st Floor | Kitchen Sink | G01ff | 2016-03-31 | 14:13 |  | No Filter - Cold | Whole House - No | Aluminum | Y | 0.012 | J | mg/L | 9 | ug/L | 200 | ug/L | Final
551 | ff | Residential | 1st Floor | Kitchen Sink | G01ff | 2016-03-31 | 14:13 |  | No Filter - Cold | Whole House - No | Cadmium | N | 0.061 | U | ug/L | 0.061 | ug/L | 2 | ug/L | Final
551 | ff | Residential | 1st Floor | Kitchen Sink | G01ff | 2016-03-31 | 14:13 |  | No Filter - Cold | Whole House - No | Sodium | Y | 4.8 | J | mg/L | 68 | ug/L | 5000 | ug/L | Final
551 | ff | Residential | 1st Floor | Kitchen Sink | G01ff | 2016-03-31 | 14:13 |  | No Filter - Cold | Whole House - No | Potassium | Y | 1.1 | J | mg/L | 30 | ug/L | 5000 | ug/L | Final
551 | ff | Residential | 1st Floor | Kitchen Sink | G01ff | 2016-03-31 | 14:13 |  | No Filter - Cold | Whole House - No | Nickel | Y | 0.0058 | J | mg/L | 0.23 | ug/L | 40 | ug/L | Final
551 | ff | Residential | 1st Floor | Kitchen Sink | G01ff | 2016-03-31 | 14:13 |  | No Filter - Cold | Whole House - No | Manganese | N | 0.0011 | U | mg/L | 1.1 | ug/L | 15 | ug/L | Final
551 | ff | Residential | 1st Floor | Kitchen Sink | G01ff | 2016-03-31 | 14:13 |  | No Filter - Cold | Whole House - No | Magnesium | Y | 8 |  | mg/L | 48 | ug/L | 5000 | ug/L | Final
551 | ff | Residential | 1st Floor | Kitchen Sink | G01ff | 2016-03-31 | 14:13 |  | No Filter - Cold | Whole House - No | Lead | Y | 5.1 |  | ug/L | 0.11 | ug/L | 0.5 | ug/L | Final
551 | ff | Residential | 1st Floor | Kitchen Sink | G01ff | 2016-03-31 | 14:13 |  | No Filter - Cold | Whole House - No | Copper | Y | 220 |  | ug/L | 0.75 | ug/L | 5 | ug/L | Final
551 | ff | Residential | 1st Floor | Kitchen Sink | G01ff | 2016-03-31 | 14:13 |  | No Filter - Cold | Whole House - No | Zinc | Y | 0.077 |  | mg/L | 7.3 | ug/L | 50 | ug/L | Final
551 | ff | Residential | 1st Floor | Kitchen Sink | G01ff | 2016-03-31 | 14:13 |  | No Filter - Cold | Whole House - No | Chromium | N | 0.2 | U | ug/L | 0.2 | ug/L | 5 | ug/L | Final
551 | ff | Residential | 1st Floor | Kitchen Sink | G01ff | 2016-03-31 | 14:13 |  | No Filter - Cold | Whole House - No | Calcium | Y | 27 |  | mg/L | 240 | ug/L | 5000 | ug/L | Final
551 | ff | Residential | 1st Floor | Kitchen Sink | G01ff | 2016-03-31 | 14:13 |  | No Filter - Cold | Whole House - No | Iron | Y | 0.027 | J | mg/L | 16 | ug/L | 100 | ug/L | Final
551 | ff | Residential | 1st Floor | Kitchen Sink | G02Hff | 2016-03-31 | 14:14 |  | No Filter - Hot | Whole House - No | Calcium | Y | 26 |  | mg/L | 240 | ug/L | 5000 | ug/L | Final
551 | ff | Residential | 1st Floor | Kitchen Sink | G02Hff | 2016-03-31 | 14:14 |  | No Filter - Hot | Whole House - No | Chromium | N | 0.2 | U | ug/L | 0.2 | ug/L | 5 | ug/L | Final
551 | ff | Residential | 1st Floor | Kitchen Sink | G02Hff | 2016-03-31 | 14:14 |  | No Filter - Hot | Whole House - No | Lead | Y | 2.7 |  | ug/L | 0.11 | ug/L | 0.5 | ug/L | Final
551 | ff | Residential | 1st Floor | Kitchen Sink | G02Hff | 2016-03-31 | 14:14 |  | No Filter - Hot | Whole House - No | Iron | Y | 0.048 | J | mg/L | 16 | ug/L | 100 | ug/L | Final
551 | ff | Residential | 1st Floor | Kitchen Sink | G02Hff | 2016-03-31 | 14:14 |  | No Filter - Hot | Whole House - No | Copper | Y | 84 |  | ug/L | 0.75 | ug/L | 5 | ug/L | Final
551 | ff | Residential | 1st Floor | Kitchen Sink | G02Hff | 2016-03-31 | 14:14 |  | No Filter - Hot | Whole House - No | Magnesium | Y | 7.9 |  | mg/L | 48 | ug/L | 5000 | ug/L | Final
551 | ff | Residential | 1st Floor | Kitchen Sink | G02Hff | 2016-03-31 | 14:14 |  | No Filter - Hot | Whole House - No | Cadmium | N | 0.061 | U | ug/L | 0.061 | ug/L | 2 | ug/L | Final
551 | ff | Residential | 1st Floor | Kitchen Sink | G02Hff | 2016-03-31 | 14:14 |  | No Filter - Hot | Whole House - No | Sodium | Y | 4.8 | J | mg/L | 68 | ug/L | 5000 | ug/L | Final
551 | ff | Residential | 1st Floor | Kitchen Sink | G02Hff | 2016-03-31 | 14:14 |  | No Filter - Hot | Whole House - No | Potassium | Y | 1 | J | mg/L | 30 | ug/L | 5000 | ug/L | Final
551 | ff | Residential | 1st Floor | Kitchen Sink | G02Hff | 2016-03-31 | 14:14 |  | No Filter - Hot | Whole House - No | Nickel | Y | 0.0037 | J | mg/L | 0.23 | ug/L | 40 | ug/L | Final
551 | ff | Residential | 1st Floor | Kitchen Sink | G02Hff | 2016-03-31 | 14:14 |  | No Filter - Hot | Whole House - No | Manganese | Y | 0.0029 | J | mg/L | 1.1 | ug/L | 15 | ug/L | Final
551 | ff | Residential | 1st Floor | Kitchen Sink | G02Hff | 2016-03-31 | 14:14 |  | No Filter - Hot | Whole House - No | Aluminum | Y | 0.017 | J | mg/L | 9 | ug/L | 200 | ug/L | Final
551 | ff | Residential | 1st Floor | Kitchen Sink | G02Hff | 2016-03-31 | 14:14 |  | No Filter - Hot | Whole House - No | Zinc | Y | 0.037 | J | mg/L | 7.3 | ug/L | 50 | ug/L | Final
512 | dg | Commercial | Basement | Kitchen Sink | G01dg | 2016-03-22 | 13:09 | Kitchen sink cold | No Filter - Cold | Whole House - No | Chromium | N | 0.2 | U | ug/L | 0.2 | ug/L | 5 | ug/L | Final
512 | dg | Commercial | Basement | Kitchen Sink | G01dg | 2016-03-22 | 13:09 | Kitchen sink cold | No Filter - Cold | Whole House - No | Iron | Y | 0.087 | J | mg/L | 16 | ug/L | 100 | ug/L | Final
512 | dg | Commercial | Basement | Kitchen Sink | G01dg | 2016-03-22 | 13:09 | Kitchen sink cold | No Filter - Cold | Whole House - No | Copper | Y | 38 |  | ug/L | 0.75 | ug/L | 5 | ug/L | Final
512 | dg | Commercial | Basement | Kitchen Sink | G01dg | 2016-03-22 | 13:09 | Kitchen sink cold | No Filter - Cold | Whole House - No | Zinc | Y | 0.11 |  | mg/L | 7.3 | ug/L | 50 | ug/L | Final
512 | dg | Commercial | Basement | Kitchen Sink | G01dg | 2016-03-22 | 13:09 | Kitchen sink cold | No Filter - Cold | Whole House - No | Aluminum | Y | 0.033 | J | mg/L | 9 | ug/L | 200 | ug/L | Final
512 | dg | Commercial | Basement | Kitchen Sink | G01dg | 2016-03-22 | 13:09 | Kitchen sink cold | No Filter - Cold | Whole House - No | Manganese | Y | 0.0029 | J | mg/L | 1.1 | ug/L | 15 | ug/L | Final
512 | dg | Commercial | Basement | Kitchen Sink | G01dg | 2016-03-22 | 13:09 | Kitchen sink cold | No Filter - Cold | Whole House - No | Lead | Y | 6.1 |  | ug/L | 0.11 | ug/L | 0.5 | ug/L | Final
512 | dg | Commercial | Basement | Kitchen Sink | G01dg | 2016-03-22 | 13:09 | Kitchen sink cold | No Filter - Cold | Whole House - No | Magnesium | Y | 8.5 |  | mg/L | 48 | ug/L | 5000 | ug/L | Final
512 | dg | Commercial | Basement | Kitchen Sink | G01dg | 2016-03-22 | 13:09 | Kitchen sink cold | No Filter - Cold | Whole House - No | Sodium | Y | 5 |  | mg/L | 68 | ug/L | 5000 | ug/L | Final
512 | dg | Commercial | Basement | Kitchen Sink | G01dg | 2016-03-22 | 13:09 | Kitchen sink cold | No Filter - Cold | Whole House - No | Calcium | Y | 26 |  | mg/L | 240 | ug/L | 5000 | ug/L | Final
512 | dg | Commercial | Basement | Kitchen Sink | G01dg | 2016-03-22 | 13:09 | Kitchen sink cold | No Filter - Cold | Whole House - No | Potassium | Y | 0.98 | J | mg/L | 30 | ug/L | 5000 | ug/L | Final
512 | dg | Commercial | Basement | Kitchen Sink | G01dg | 2016-03-22 | 13:09 | Kitchen sink cold | No Filter - Cold | Whole House - No | Nickel | Y | 0.0017 | J | mg/L | 0.23 | ug/L | 40 | ug/L | Final
512 | dg | Commercial | Basement | Kitchen Sink | G01dg | 2016-03-22 | 13:09 | Kitchen sink cold | No Filter - Cold | Whole House - No | Cadmium | N | 0.061 | U | ug/L | 0.061 | ug/L | 2 | ug/L | Final
512 | dg | Commercial | Basement | Kitchen Sink | G02Hdg | 2016-03-22 | 13:10 | Kitchen sink sample hot | No Filter - Hot | Whole House - No | Iron | N | 0.016 | U | mg/L | 16 | ug/L | 100 | ug/L | Final
512 | dg | Commercial | Basement | Kitchen Sink | G02Hdg | 2016-03-22 | 13:10 | Kitchen sink sample hot | No Filter - Hot | Whole House - No | Zinc | Y | 0.02 | J | mg/L | 7.3 | ug/L | 50 | ug/L | Final
512 | dg | Commercial | Basement | Kitchen Sink | G02Hdg | 2016-03-22 | 13:10 | Kitchen sink sample hot | No Filter - Hot | Whole House - No | Sodium | Y | 5.7 |  | mg/L | 68 | ug/L | 5000 | ug/L | Final
512 | dg | Commercial | Basement | Kitchen Sink | G02Hdg | 2016-03-22 | 13:10 | Kitchen sink sample hot | No Filter - Hot | Whole House - No | Potassium | Y | 1 | J | mg/L | 30 | ug/L | 5000 | ug/L | Final
512 | dg | Commercial | Basement | Kitchen Sink | G02Hdg | 2016-03-22 | 13:10 | Kitchen sink sample hot | No Filter - Hot | Whole House - No | Nickel | Y | 0.008 | J | mg/L | 0.23 | ug/L | 40 | ug/L | Final
512 | dg | Commercial | Basement | Kitchen Sink | G02Hdg | 2016-03-22 | 13:10 | Kitchen sink sample hot | No Filter - Hot | Whole House - No | Manganese | N | 0.0011 | U | mg/L | 1.1 | ug/L | 15 | ug/L | Final
512 | dg | Commercial | Basement | Kitchen Sink | G02Hdg | 2016-03-22 | 13:10 | Kitchen sink sample hot | No Filter - Hot | Whole House - No | Magnesium | Y | 11 |  | mg/L | 48 | ug/L | 5000 | ug/L | Final
512 | dg | Commercial | Basement | Kitchen Sink | G02Hdg | 2016-03-22 | 13:10 | Kitchen sink sample hot | No Filter - Hot | Whole House - No | Lead | Y | 0.45 | J | ug/L | 0.11 | ug/L | 0.5 | ug/L | Final
512 | dg | Commercial | Basement | Kitchen Sink | G02Hdg | 2016-03-22 | 13:10 | Kitchen sink sample hot | No Filter - Hot | Whole House - No | Copper | Y | 13 |  | ug/L | 0.75 | ug/L | 5 | ug/L | Final
512 | dg | Commercial | Basement | Kitchen Sink | G02Hdg | 2016-03-22 | 13:10 | Kitchen sink sample hot | No Filter - Hot | Whole House - No | Calcium | Y | 26 |  | mg/L | 240 | ug/L | 5000 | ug/L | Final
512 | dg | Commercial | Basement | Kitchen Sink | G02Hdg | 2016-03-22 | 13:10 | Kitchen sink sample hot | No Filter - Hot | Whole House - No | Cadmium | N | 0.061 | U | ug/L | 0.061 | ug/L | 2 | ug/L | Final
512 | dg | Commercial | Basement | Kitchen Sink | G02Hdg | 2016-03-22 | 13:10 | Kitchen sink sample hot | No Filter - Hot | Whole House - No | Aluminum | Y | 0.079 | J | mg/L | 9 | ug/L | 200 | ug/L | Final
512 | dg | Commercial | Basement | Kitchen Sink | G02Hdg | 2016-03-22 | 13:10 | Kitchen sink sample hot | No Filter - Hot | Whole House - No | Chromium | N | 0.2 | U | ug/L | 0.2 | ug/L | 5 | ug/L | Final
545 | ep | Commercial | 1st Floor | Kitchen Sink | G01ep | 2016-03-30 | 09:27 | Commercial business No kitchen taking sample from bathroom | No Filter - Cold | Whole House - No | Potassium | Y | 1 | J | mg/L | 30 | ug/L | 5000 | ug/L | Final
545 | ep | Commercial | 1st Floor | Kitchen Sink | G01ep | 2016-03-30 | 09:27 | Commercial business No kitchen taking sample from bathroom | No Filter - Cold | Whole House - No | Cadmium | Y | 0.079 | J | ug/L | 0.061 | ug/L | 2 | ug/L | Final
545 | ep | Commercial | 1st Floor | Kitchen Sink | G01ep | 2016-03-30 | 09:27 | Commercial business No kitchen taking sample from bathroom | No Filter - Cold | Whole House - No | Zinc | Y | 0.015 | J | mg/L | 7.3 | ug/L | 50 | ug/L | Final
545 | ep | Commercial | 1st Floor | Kitchen Sink | G01ep | 2016-03-30 | 09:27 | Commercial business No kitchen taking sample from bathroom | No Filter - Cold | Whole House - No | Chromium | Y | 0.22 | J | ug/L | 0.2 | ug/L | 5 | ug/L | Final
545 | ep | Commercial | 1st Floor | Kitchen Sink | G01ep | 2016-03-30 | 09:27 | Commercial business No kitchen taking sample from bathroom | No Filter - Cold | Whole House - No | Sodium | Y | 4.9 | J | mg/L | 68 | ug/L | 5000 | ug/L | Final
545 | ep | Commercial | 1st Floor | Kitchen Sink | G01ep | 2016-03-30 | 09:27 | Commercial business No kitchen taking sample from bathroom | No Filter - Cold | Whole House - No | Nickel | Y | 0.00091 | J | mg/L | 0.23 | ug/L | 40 | ug/L | Final
545 | ep | Commercial | 1st Floor | Kitchen Sink | G01ep | 2016-03-30 | 09:27 | Commercial business No kitchen taking sample from bathroom | No Filter - Cold | Whole House - No | Calcium | Y | 27 |  | mg/L | 240 | ug/L | 5000 | ug/L | Final
545 | ep | Commercial | 1st Floor | Kitchen Sink | G01ep | 2016-03-30 | 09:27 | Commercial business No kitchen taking sample from bathroom | No Filter - Cold | Whole House - No | Copper | Y | 72 |  | ug/L | 0.75 | ug/L | 5 | ug/L | Final
545 | ep | Commercial | 1st Floor | Kitchen Sink | G01ep | 2016-03-30 | 09:27 | Commercial business No kitchen taking sample from bathroom | No Filter - Cold | Whole House - No | Iron | Y | 0.024 | J | mg/L | 16 | ug/L | 100 | ug/L | Final
545 | ep | Commercial | 1st Floor | Kitchen Sink | G01ep | 2016-03-30 | 09:27 | Commercial business No kitchen taking sample from bathroom | No Filter - Cold | Whole House - No | Lead | Y | 2.7 |  | ug/L | 0.11 | ug/L | 0.5 | ug/L | Final
545 | ep | Commercial | 1st Floor | Kitchen Sink | G01ep | 2016-03-30 | 09:27 | Commercial business No kitchen taking sample from bathroom | No Filter - Cold | Whole House - No | Magnesium | Y | 7.9 |  | mg/L | 48 | ug/L | 5000 | ug/L | Final
545 | ep | Commercial | 1st Floor | Kitchen Sink | G01ep | 2016-03-30 | 09:27 | Commercial business No kitchen taking sample from bathroom | No Filter - Cold | Whole House - No | Manganese | Y | 0.0019 | J | mg/L | 1.1 | ug/L | 15 | ug/L | Final
545 | ep | Commercial | 1st Floor | Kitchen Sink | G01ep | 2016-03-30 | 09:27 | Commercial business No kitchen taking sample from bathroom | No Filter - Cold | Whole House - No | Aluminum | Y | 0.04 | J | mg/L | 9 | ug/L | 200 | ug/L | Final
545 | ep | Commercial | 1st Floor | Kitchen Sink | G02Hep | 2016-03-30 | 09:29 | Commercial business no kitchen bathroom sample taken | No Filter - Hot | Whole House - No | Zinc | Y | 0.01 | J | mg/L | 7.3 | ug/L | 50 | ug/L | Final
545 | ep | Commercial | 1st Floor | Kitchen Sink | G02Hep | 2016-03-30 | 09:29 | Commercial business no kitchen bathroom sample taken | No Filter - Hot | Whole House - No | Aluminum | Y | 0.098 | J | mg/L | 9 | ug/L | 200 | ug/L | Final
545 | ep | Commercial | 1st Floor | Kitchen Sink | G02Hep | 2016-03-30 | 09:29 | Commercial business no kitchen bathroom sample taken | No Filter - Hot | Whole House - No | Cadmium | N | 0.061 | U | ug/L | 0.061 | ug/L | 2 | ug/L | Final
545 | ep | Commercial | 1st Floor | Kitchen Sink | G02Hep | 2016-03-30 | 09:29 | Commercial business no kitchen bathroom sample taken | No Filter - Hot | Whole House - No | Calcium | Y | 24 |  | mg/L | 240 | ug/L | 5000 | ug/L | Final
545 | ep | Commercial | 1st Floor | Kitchen Sink | G02Hep | 2016-03-30 | 09:29 | Commercial business no kitchen bathroom sample taken | No Filter - Hot | Whole House - No | Chromium | N | 0.2 | U | ug/L | 0.2 | ug/L | 5 | ug/L | Final
545 | ep | Commercial | 1st Floor | Kitchen Sink | G02Hep | 2016-03-30 | 09:29 | Commercial business no kitchen bathroom sample taken | No Filter - Hot | Whole House - No | Copper | Y | 26 |  | ug/L | 0.75 | ug/L | 5 | ug/L | Final
545 | ep | Commercial | 1st Floor | Kitchen Sink | G02Hep | 2016-03-30 | 09:29 | Commercial business no kitchen bathroom sample taken | No Filter - Hot | Whole House - No | Iron | N | 0.016 | U | mg/L | 16 | ug/L | 100 | ug/L | Final
545 | ep | Commercial | 1st Floor | Kitchen Sink | G02Hep | 2016-03-30 | 09:29 | Commercial business no kitchen bathroom sample taken | No Filter - Hot | Whole House - No | Lead | Y | 0.4 | J | ug/L | 0.11 | ug/L | 0.5 | ug/L | Final
545 | ep | Commercial | 1st Floor | Kitchen Sink | G02Hep | 2016-03-30 | 09:29 | Commercial business no kitchen bathroom sample taken | No Filter - Hot | Whole House - No | Nickel | Y | 0.0042 | J | mg/L | 0.23 | ug/L | 40 | ug/L | Final
545 | ep | Commercial | 1st Floor | Kitchen Sink | G02Hep | 2016-03-30 | 09:29 | Commercial business no kitchen bathroom sample taken | No Filter - Hot | Whole House - No | Magnesium | Y | 7.5 |  | mg/L | 48 | ug/L | 5000 | ug/L | Final
545 | ep | Commercial | 1st Floor | Kitchen Sink | G02Hep | 2016-03-30 | 09:29 | Commercial business no kitchen bathroom sample taken | No Filter - Hot | Whole House - No | Sodium | Y | 4.6 | J | mg/L | 68 | ug/L | 5000 | ug/L | Final
545 | ep | Commercial | 1st Floor | Kitchen Sink | G02Hep | 2016-03-30 | 09:29 | Commercial business no kitchen bathroom sample taken | No Filter - Hot | Whole House - No | Manganese | Y | 0.0063 | J | mg/L | 1.1 | ug/L | 15 | ug/L | Final
545 | ep | Commercial | 1st Floor | Kitchen Sink | G02Hep | 2016-03-30 | 09:29 | Commercial business no kitchen bathroom sample taken | No Filter - Hot | Whole House - No | Potassium | Y | 0.91 | J | mg/L | 30 | ug/L | 5000 | ug/L | Final
480 | cd | Residential | 1st Floor | Kitchen Sink | G01cd | 2016-03-19 | 08:13 | Sample from kitchen sink | No Filter - Cold | Whole House - No | Chromium | N | 0.2 | U | ug/L | 0.2 | ug/L | 5 | ug/L | Final
480 | cd | Residential | 1st Floor | Kitchen Sink | G01cd | 2016-03-19 | 08:13 | Sample from kitchen sink | No Filter - Cold | Whole House - No | Nickel | Y | 0.00076 | J | mg/L | 0.23 | ug/L | 40 | ug/L | Final
480 | cd | Residential | 1st Floor | Kitchen Sink | G01cd | 2016-03-19 | 08:13 | Sample from kitchen sink | No Filter - Cold | Whole House - No | Zinc | Y | 0.016 | J | mg/L | 7.3 | ug/L | 50 | ug/L | Final
480 | cd | Residential | 1st Floor | Kitchen Sink | G01cd | 2016-03-19 | 08:13 | Sample from kitchen sink | No Filter - Cold | Whole House - No | Sodium | Y | 4.5 | J | mg/L | 68 | ug/L | 5000 | ug/L | Final
480 | cd | Residential | 1st Floor | Kitchen Sink | G01cd | 2016-03-19 | 08:13 | Sample from kitchen sink | No Filter - Cold | Whole House - No | Potassium | Y | 0.91 | J | mg/L | 30 | ug/L | 5000 | ug/L | Final
480 | cd | Residential | 1st Floor | Kitchen Sink | G01cd | 2016-03-19 | 08:13 | Sample from kitchen sink | No Filter - Cold | Whole House - No | Manganese | N | 0.0011 | U | mg/L | 1.1 | ug/L | 15 | ug/L | Final
480 | cd | Residential | 1st Floor | Kitchen Sink | G01cd | 2016-03-19 | 08:13 | Sample from kitchen sink | No Filter - Cold | Whole House - No | Magnesium | Y | 7.6 |  | mg/L | 48 | ug/L | 5000 | ug/L | Final
480 | cd | Residential | 1st Floor | Kitchen Sink | G01cd | 2016-03-19 | 08:13 | Sample from kitchen sink | No Filter - Cold | Whole House - No | Lead | Y | 0.26 | J | ug/L | 0.11 | ug/L | 0.5 | ug/L | Final
480 | cd | Residential | 1st Floor | Kitchen Sink | G01cd | 2016-03-19 | 08:13 | Sample from kitchen sink | No Filter - Cold | Whole House - No | Copper | Y | 63 |  | ug/L | 0.75 | ug/L | 5 | ug/L | Final
480 | cd | Residential | 1st Floor | Kitchen Sink | G01cd | 2016-03-19 | 08:13 | Sample from kitchen sink | No Filter - Cold | Whole House - No | Calcium | Y | 25 |  | mg/L | 240 | ug/L | 5000 | ug/L | Final
480 | cd | Residential | 1st Floor | Kitchen Sink | G01cd | 2016-03-19 | 08:13 | Sample from kitchen sink | No Filter - Cold | Whole House - No | Cadmium | N | 0.061 | U | ug/L | 0.061 | ug/L | 2 | ug/L | Final
480 | cd | Residential | 1st Floor | Kitchen Sink | G01cd | 2016-03-19 | 08:13 | Sample from kitchen sink | No Filter - Cold | Whole House - No | Aluminum | Y | 0.014 | J | mg/L | 9 | ug/L | 200 | ug/L | Final
480 | cd | Residential | 1st Floor | Kitchen Sink | G01cd | 2016-03-19 | 08:13 | Sample from kitchen sink | No Filter - Cold | Whole House - No | Iron | N | 0.016 | U | mg/L | 16 | ug/L | 100 | ug/L | Final
480 | cd | Residential | 1st Floor | Kitchen Sink | G02Hcd | 2016-03-19 | 08:14 | Sample from kitchen sink. Ran water for 1 minute till warm. | No Filter - Hot |  | Zinc | N | 0.0073 | U | mg/L | 7.3 | ug/L | 50 | ug/L | Final
480 | cd | Residential | 1st Floor | Kitchen Sink | G02Hcd | 2016-03-19 | 08:14 | Sample from kitchen sink. Ran water for 1 minute till warm. | No Filter - Hot |  | Copper | Y | 79 |  | ug/L | 0.75 | ug/L | 5 | ug/L | Final
480 | cd | Residential | 1st Floor | Kitchen Sink | G02Hcd | 2016-03-19 | 08:14 | Sample from kitchen sink. Ran water for 1 minute till warm. | No Filter - Hot |  | Calcium | Y | 27 |  | mg/L | 240 | ug/L | 5000 | ug/L | Final
480 | cd | Residential | 1st Floor | Kitchen Sink | G02Hcd | 2016-03-19 | 08:14 | Sample from kitchen sink. Ran water for 1 minute till warm. | No Filter - Hot |  | Potassium | Y | 0.96 | J | mg/L | 30 | ug/L | 5000 | ug/L | Final
480 | cd | Residential | 1st Floor | Kitchen Sink | G02Hcd | 2016-03-19 | 08:14 | Sample from kitchen sink. Ran water for 1 minute till warm. | No Filter - Hot |  | Nickel | Y | 0.00082 | J | mg/L | 0.23 | ug/L | 40 | ug/L | Final
480 | cd | Residential | 1st Floor | Kitchen Sink | G02Hcd | 2016-03-19 | 08:14 | Sample from kitchen sink. Ran water for 1 minute till warm. | No Filter - Hot |  | Sodium | Y | 4.7 | J | mg/L | 68 | ug/L | 5000 | ug/L | Final
480 | cd | Residential | 1st Floor | Kitchen Sink | G02Hcd | 2016-03-19 | 08:14 | Sample from kitchen sink. Ran water for 1 minute till warm. | No Filter - Hot |  | Iron | N | 0.016 | U | mg/L | 16 | ug/L | 100 | ug/L | Final
480 | cd | Residential | 1st Floor | Kitchen Sink | G02Hcd | 2016-03-19 | 08:14 | Sample from kitchen sink. Ran water for 1 minute till warm. | No Filter - Hot |  | Chromium | N | 0.2 | U | ug/L | 0.2 | ug/L | 5 | ug/L | Final
480 | cd | Residential | 1st Floor | Kitchen Sink | G02Hcd | 2016-03-19 | 08:14 | Sample from kitchen sink. Ran water for 1 minute till warm. | No Filter - Hot |  | Cadmium | N | 0.061 | U | ug/L | 0.061 | ug/L | 2 | ug/L | Final
480 | cd | Residential | 1st Floor | Kitchen Sink | G02Hcd | 2016-03-19 | 08:14 | Sample from kitchen sink. Ran water for 1 minute till warm. | No Filter - Hot |  | Aluminum | Y | 0.02 | J | mg/L | 9 | ug/L | 200 | ug/L | Final
480 | cd | Residential | 1st Floor | Kitchen Sink | G02Hcd | 2016-03-19 | 08:14 | Sample from kitchen sink. Ran water for 1 minute till warm. | No Filter - Hot |  | Manganese | Y | 0.0022 | J | mg/L | 1.1 | ug/L | 15 | ug/L | Final
480 | cd | Residential | 1st Floor | Kitchen Sink | G02Hcd | 2016-03-19 | 08:14 | Sample from kitchen sink. Ran water for 1 minute till warm. | No Filter - Hot |  | Magnesium | Y | 8.4 |  | mg/L | 48 | ug/L | 5000 | ug/L | Final
480 | cd | Residential | 1st Floor | Kitchen Sink | G02Hcd | 2016-03-19 | 08:14 | Sample from kitchen sink. Ran water for 1 minute till warm. | No Filter - Hot |  | Lead | Y | 0.13 | J | ug/L | 0.11 | ug/L | 0.5 | ug/L | Final
553 | ey | Commercial | 5th Floor | Kitchen Sink | G01ey | 2016-03-31 | 11:14 | Apartment building fifth floor | No Filter - Cold | Whole House - No | Iron | N | 0.016 | U | mg/L | 16 | ug/L | 100 | ug/L | Final
553 | ey | Commercial | 5th Floor | Kitchen Sink | G01ey | 2016-03-31 | 11:14 | Apartment building fifth floor | No Filter - Cold | Whole House - No | Cadmium | N | 0.061 | U | ug/L | 0.061 | ug/L | 2 | ug/L | Final
553 | ey | Commercial | 5th Floor | Kitchen Sink | G01ey | 2016-03-31 | 11:14 | Apartment building fifth floor | No Filter - Cold | Whole House - No | Sodium | Y | 4.6 | J | mg/L | 68 | ug/L | 5000 | ug/L | Final
553 | ey | Commercial | 5th Floor | Kitchen Sink | G01ey | 2016-03-31 | 11:14 | Apartment building fifth floor | No Filter - Cold | Whole House - No | Chromium | Y | 0.26 | J | ug/L | 0.2 | ug/L | 5 | ug/L | Final
553 | ey | Commercial | 5th Floor | Kitchen Sink | G01ey | 2016-03-31 | 11:14 | Apartment building fifth floor | No Filter - Cold | Whole House - No | Potassium | Y | 1 | J | mg/L | 30 | ug/L | 5000 | ug/L | Final
553 | ey | Commercial | 5th Floor | Kitchen Sink | G01ey | 2016-03-31 | 11:14 | Apartment building fifth floor | No Filter - Cold | Whole House - No | Zinc | Y | 0.3 |  | mg/L | 7.3 | ug/L | 50 | ug/L | Final
553 | ey | Commercial | 5th Floor | Kitchen Sink | G01ey | 2016-03-31 | 11:14 | Apartment building fifth floor | No Filter - Cold | Whole House - No | Aluminum | Y | 0.027 | J | mg/L | 9 | ug/L | 200 | ug/L | Final
553 | ey | Commercial | 5th Floor | Kitchen Sink | G01ey | 2016-03-31 | 11:14 | Apartment building fifth floor | No Filter - Cold | Whole House - No | Magnesium | Y | 7.6 |  | mg/L | 48 | ug/L | 5000 | ug/L | Final
553 | ey | Commercial | 5th Floor | Kitchen Sink | G01ey | 2016-03-31 | 11:14 | Apartment building fifth floor | No Filter - Cold | Whole House - No | Nickel | Y | 0.0096 | J | mg/L | 0.23 | ug/L | 40 | ug/L | Final
553 | ey | Commercial | 5th Floor | Kitchen Sink | G01ey | 2016-03-31 | 11:14 | Apartment building fifth floor | No Filter - Cold | Whole House - No | Calcium | Y | 26 |  | mg/L | 240 | ug/L | 5000 | ug/L | Final
553 | ey | Commercial | 5th Floor | Kitchen Sink | G01ey | 2016-03-31 | 11:14 | Apartment building fifth floor | No Filter - Cold | Whole House - No | Lead | Y | 13 |  | ug/L | 0.11 | ug/L | 0.5 | ug/L | Final
553 | ey | Commercial | 5th Floor | Kitchen Sink | G01ey | 2016-03-31 | 11:14 | Apartment building fifth floor | No Filter - Cold | Whole House - No | Copper | Y | 210 |  | ug/L | 0.75 | ug/L | 5 | ug/L | Final
553 | ey | Commercial | 5th Floor | Kitchen Sink | G01ey | 2016-03-31 | 11:14 | Apartment building fifth floor | No Filter - Cold | Whole House - No | Manganese | N | 0.0011 | U | mg/L | 1.1 | ug/L | 15 | ug/L | Final
553 | ey | Commercial | 5th Floor | Kitchen Sink | G02Hey | 2016-03-31 | 11:15 | Apartment building fifth floor | No Filter - Hot | Whole House - No | Sodium | Y | 4.8 | J | mg/L | 68 | ug/L | 5000 | ug/L | Final
553 | ey | Commercial | 5th Floor | Kitchen Sink | G02Hey | 2016-03-31 | 11:15 | Apartment building fifth floor | No Filter - Hot | Whole House - No | Potassium | Y | 1 | J | mg/L | 30 | ug/L | 5000 | ug/L | Final
553 | ey | Commercial | 5th Floor | Kitchen Sink | G02Hey | 2016-03-31 | 11:15 | Apartment building fifth floor | No Filter - Hot | Whole House - No | Nickel | Y | 0.0011 | J | mg/L | 0.23 | ug/L | 40 | ug/L | Final
553 | ey | Commercial | 5th Floor | Kitchen Sink | G02Hey | 2016-03-31 | 11:15 | Apartment building fifth floor | No Filter - Hot | Whole House - No | Manganese | Y | 0.0041 | J | mg/L | 1.1 | ug/L | 15 | ug/L | Final
553 | ey | Commercial | 5th Floor | Kitchen Sink | G02Hey | 2016-03-31 | 11:15 | Apartment building fifth floor | No Filter - Hot | Whole House - No | Lead | Y | 6.5 |  | ug/L | 0.11 | ug/L | 0.5 | ug/L | Final
553 | ey | Commercial | 5th Floor | Kitchen Sink | G02Hey | 2016-03-31 | 11:15 | Apartment building fifth floor | No Filter - Hot | Whole House - No | Copper | Y | 150 |  | ug/L | 0.75 | ug/L | 5 | ug/L | Final
553 | ey | Commercial | 5th Floor | Kitchen Sink | G02Hey | 2016-03-31 | 11:15 | Apartment building fifth floor | No Filter - Hot | Whole House - No | Chromium | N | 0.2 | U | ug/L | 0.2 | ug/L | 5 | ug/L | Final
553 | ey | Commercial | 5th Floor | Kitchen Sink | G02Hey | 2016-03-31 | 11:15 | Apartment building fifth floor | No Filter - Hot | Whole House - No | Calcium | Y | 27 |  | mg/L | 240 | ug/L | 5000 | ug/L | Final
553 | ey | Commercial | 5th Floor | Kitchen Sink | G02Hey | 2016-03-31 | 11:15 | Apartment building fifth floor | No Filter - Hot | Whole House - No | Zinc | Y | 0.034 | J | mg/L | 7.3 | ug/L | 50 | ug/L | Final
553 | ey | Commercial | 5th Floor | Kitchen Sink | G02Hey | 2016-03-31 | 11:15 | Apartment building fifth floor | No Filter - Hot | Whole House - No | Aluminum | Y | 0.043 | J | mg/L | 9 | ug/L | 200 | ug/L | Final
553 | ey | Commercial | 5th Floor | Kitchen Sink | G02Hey | 2016-03-31 | 11:15 | Apartment building fifth floor | No Filter - Hot | Whole House - No | Magnesium | Y | 8 |  | mg/L | 48 | ug/L | 5000 | ug/L | Final
553 | ey | Commercial | 5th Floor | Kitchen Sink | G02Hey | 2016-03-31 | 11:15 | Apartment building fifth floor | No Filter - Hot | Whole House - No | Cadmium | N | 0.061 | U | ug/L | 0.061 | ug/L | 2 | ug/L | Final
553 | ey | Commercial | 5th Floor | Kitchen Sink | G02Hey | 2016-03-31 | 11:15 | Apartment building fifth floor | No Filter - Hot | Whole House - No | Iron | Y | 0.1 |  | mg/L | 16 | ug/L | 100 | ug/L | Final
554 | ez | Commercial | 5th Floor | Kitchen Sink | G01ez | 2016-03-31 | 11:34 |  | No Filter - Cold | Whole House - No | Chromium | N | 0.2 | U | ug/L | 0.2 | ug/L | 5 | ug/L | Final
554 | ez | Commercial | 5th Floor | Kitchen Sink | G01ez | 2016-03-31 | 11:34 |  | No Filter - Cold | Whole House - No | Copper | Y | 130 |  | ug/L | 0.75 | ug/L | 5 | ug/L | Final
554 | ez | Commercial | 5th Floor | Kitchen Sink | G01ez | 2016-03-31 | 11:34 |  | No Filter - Cold | Whole House - No | Iron | N | 0.016 | U | mg/L | 16 | ug/L | 100 | ug/L | Final
554 | ez | Commercial | 5th Floor | Kitchen Sink | G01ez | 2016-03-31 | 11:34 |  | No Filter - Cold | Whole House - No | Lead | Y | 2.4 |  | ug/L | 0.11 | ug/L | 0.5 | ug/L | Final
554 | ez | Commercial | 5th Floor | Kitchen Sink | G01ez | 2016-03-31 | 11:34 |  | No Filter - Cold | Whole House - No | Nickel | Y | 0.00088 | J | mg/L | 0.23 | ug/L | 40 | ug/L | Final
554 | ez | Commercial | 5th Floor | Kitchen Sink | G01ez | 2016-03-31 | 11:34 |  | No Filter - Cold | Whole House - No | Potassium | Y | 1 | J | mg/L | 30 | ug/L | 5000 | ug/L | Final
554 | ez | Commercial | 5th Floor | Kitchen Sink | G01ez | 2016-03-31 | 11:34 |  | No Filter - Cold | Whole House - No | Sodium | Y | 4.8 | J | mg/L | 68 | ug/L | 5000 | ug/L | Final
554 | ez | Commercial | 5th Floor | Kitchen Sink | G01ez | 2016-03-31 | 11:34 |  | No Filter - Cold | Whole House - No | Zinc | Y | 0.022 | J | mg/L | 7.3 | ug/L | 50 | ug/L | Final
554 | ez | Commercial | 5th Floor | Kitchen Sink | G01ez | 2016-03-31 | 11:34 |  | No Filter - Cold | Whole House - No | Manganese | Y | 0.0016 | J | mg/L | 1.1 | ug/L | 15 | ug/L | Final
554 | ez | Commercial | 5th Floor | Kitchen Sink | G01ez | 2016-03-31 | 11:34 |  | No Filter - Cold | Whole House - No | Magnesium | Y | 8 |  | mg/L | 48 | ug/L | 5000 | ug/L | Final
554 | ez | Commercial | 5th Floor | Kitchen Sink | G01ez | 2016-03-31 | 11:34 |  | No Filter - Cold | Whole House - No | Calcium | Y | 27 |  | mg/L | 240 | ug/L | 5000 | ug/L | Final
554 | ez | Commercial | 5th Floor | Kitchen Sink | G01ez | 2016-03-31 | 11:34 |  | No Filter - Cold | Whole House - No | Aluminum | Y | 0.021 | J | mg/L | 9 | ug/L | 200 | ug/L | Final
554 | ez | Commercial | 5th Floor | Kitchen Sink | G01ez | 2016-03-31 | 11:34 |  | No Filter - Cold | Whole House - No | Cadmium | N | 0.061 | U | ug/L | 0.061 | ug/L | 2 | ug/L | Final
554 | ez | Commercial | 5th Floor | Kitchen Sink | G02Hez | 2016-03-31 | 11:35 |  | No Filter - Hot | Whole House - No | Sodium | Y | 4.7 | J | mg/L | 68 | ug/L | 5000 | ug/L | Final
554 | ez | Commercial | 5th Floor | Kitchen Sink | G02Hez | 2016-03-31 | 11:35 |  | No Filter - Hot | Whole House - No | Manganese | N | 0.0011 | U | mg/L | 1.1 | ug/L | 15 | ug/L | Final
554 | ez | Commercial | 5th Floor | Kitchen Sink | G02Hez | 2016-03-31 | 11:35 |  | No Filter - Hot | Whole House - No | Zinc | N | 0.0073 | U | mg/L | 7.3 | ug/L | 50 | ug/L | Final
554 | ez | Commercial | 5th Floor | Kitchen Sink | G02Hez | 2016-03-31 | 11:35 |  | No Filter - Hot | Whole House - No | Potassium | Y | 1 | J | mg/L | 30 | ug/L | 5000 | ug/L | Final
554 | ez | Commercial | 5th Floor | Kitchen Sink | G02Hez | 2016-03-31 | 11:35 |  | No Filter - Hot | Whole House - No | Nickel | Y | 0.00063 | J | mg/L | 0.23 | ug/L | 40 | ug/L | Final
554 | ez | Commercial | 5th Floor | Kitchen Sink | G02Hez | 2016-03-31 | 11:35 |  | No Filter - Hot | Whole House - No | Aluminum | Y | 0.03 | J | mg/L | 9 | ug/L | 200 | ug/L | Final
554 | ez | Commercial | 5th Floor | Kitchen Sink | G02Hez | 2016-03-31 | 11:35 |  | No Filter - Hot | Whole House - No | Calcium | Y | 27 |  | mg/L | 240 | ug/L | 5000 | ug/L | Final
554 | ez | Commercial | 5th Floor | Kitchen Sink | G02Hez | 2016-03-31 | 11:35 |  | No Filter - Hot | Whole House - No | Chromium | Y | 0.37 | J | ug/L | 0.2 | ug/L | 5 | ug/L | Final
554 | ez | Commercial | 5th Floor | Kitchen Sink | G02Hez | 2016-03-31 | 11:35 |  | No Filter - Hot | Whole House - No | Copper | Y | 78 |  | ug/L | 0.75 | ug/L | 5 | ug/L | Final
554 | ez | Commercial | 5th Floor | Kitchen Sink | G02Hez | 2016-03-31 | 11:35 |  | No Filter - Hot | Whole House - No | Magnesium | Y | 7.9 |  | mg/L | 48 | ug/L | 5000 | ug/L | Final
554 | ez | Commercial | 5th Floor | Kitchen Sink | G02Hez | 2016-03-31 | 11:35 |  | No Filter - Hot | Whole House - No | Lead | Y | 0.44 | J | ug/L | 0.11 | ug/L | 0.5 | ug/L | Final
554 | ez | Commercial | 5th Floor | Kitchen Sink | G02Hez | 2016-03-31 | 11:35 |  | No Filter - Hot | Whole House - No | Iron | N | 0.016 | U | mg/L | 16 | ug/L | 100 | ug/L | Final
554 | ez | Commercial | 5th Floor | Kitchen Sink | G02Hez | 2016-03-31 | 11:35 |  | No Filter - Hot | Whole House - No | Cadmium | N | 0.061 | U | ug/L | 0.061 | ug/L | 2 | ug/L | Final