## Inputs
Potential to Emit Calculator for Engines (Spark Ignition Engines) | [7 empty] | Attainment/Unclassifiable | Attainment/Unclassifiable | Attainment/Unclassifiable
2016-07-01
This spreadsheet helps estimate a facility's potential to emit. It is provided for the convenience of the permitted community. Emission factor sources are subject to revision or correction. It is the permittee's responsibility to determine their emissions. The permittee should consult with the reviewing authority to determine the appropriateness of this calculator for its source. | [7 empty] | Nonattainment | Moderate Nonattainment | Marginal Nonattainment
[9 empty] | Serious Nonattainment | Moderate Nonattainment
If you have one or more of the following units that are exempt from the Indian Country Minor NSR Program, please contact your EPA Regional office before you use this calculator to determine whether you need to obtain a minor NSR permit: Internal combustion engines used for landscaping purposes; Emergency generators, designed solely for the purpose of providing electrical power during power outages; in nonattainment areas classified as Serious or lower, the total maximum manufacturer's site-rated hp of all units shall be below 500; in attainment areas, the total maximum manufacturer's site-rated hp of all units shall be below 1,000; Stationary internal combustion engines with a manufacturer's site-rated hp of less than 5; and Furnaces or boilers used for space heating that use only gaseous fuel, with a total maximum heat input (i.e., from all units combined) of in nonattainment areas classified as Serious or lower, 5 MMBtu/hr or less; in nonattainment areas classified as Severe or Extreme, 2 MMBtu/hr or less; and in attainment areas, 10 MMBtu/hr or less.
Instructions | [9 empty] | Serious Nonattainment
Step 1 | Assign an ID number to each engine at your facility | [8 empty] | Severe Nonattainment
Step 2 | For each Non-Emergency (Prime) Engine, identify the Engine ID, Engine Type (select from drop down box), and Engine Size in Table 1 below. | [8 empty] | Extreme Nonattainment
Step 3 | For each Emergency Engine, identify the Engine ID, Engine Type (select from dropdown box), and Engine Size in Table 2 below.
Step 4 | For each Auxiliary Heater, identify the maximum rating and fuel type in Table 3 below. | [8 empty] | Select
Step 5 | Click on the "Output" tab below to review your facility's Potential to Emit |  | Insert Value: |  | Output: |  |  |  |  | Natural Gas
|  | Convert maximum power in kW to HP: | 1 | kW | 1.341 | HP |  |  |  | LPG
|  | Convert maximum power in HP to kW: | 1 | HP | 0.7457 | kW |  |  |  | Distillate/Diesel
|  | Convert maximum power in HP to MMscf/yr (natural gas): | 3800 | HP | 277.9548 | MMscf/yr
|  | ***This does not convert eletrical output in kW to mechanical output in HP. Please contact your reviewing authority for assistance. |  |  |  |  | Select | Diesel - Non-Emergency (Prime)
Table 1 | [6 empty] | Rich Burn LPG, Non-Emergency (Prime) | Diesel - Emergency
Engine Information - Non Emergency (Prime) Engines - ONLY | [6 empty] | Lean Burn LPG, Non- Emergency (Prime) | Natural Gas - Non-Emergency (Prime)
[7 empty] | Natural Gas, Non-Emergency (Prime) | Natural Gas - Emergency
Engine ID (1,2, 3….) | Engine Type | Engine size (bhp - mechanical) | **Note: For generator sets, the engine size is not the electrical output of the engine. Input the maximum power of the engine. |  |  |  | Gasoline, Non Emergency (Prime) | Gasoline - Non-Emergency (Prime)
1 | Natural Gas, Non-Emergency (Prime) | 3800 |  |  |  |  | Landfill/Digester Gas, Non Emergency (Prime) | Gasoline - Emergency
| Select | 0 | [5 empty] | LPG - Non-Emergency (Prime)
| Select | 0 | [5 empty] | LPG - Emergency
| Select | 0
| Select | 0
| Select | 0 |  |  |  |  | Emergency Engines | Select
| Select | 0 |  |  |  |  | Select | 2006 or earlier
| Select | 0 |  |  |  |  | Diesel - Emergency
| Select | 0 |  |  |  |  | Rich Burn LPG, Emergency | 2007-2013
| Select | 0 |  |  |  |  | Lean Burn LPG, Emergency | 2014 or later
Rich Burn Natural Gas - Emergency
Table 2 | [6 empty] | Lean Burn Natural Gas - Emergency
Engine Information - Emergency Engines - ONLY | [6 empty] | Gasoline - Emergency
*If your source contains emergency engines that are not exempt under 40 CFR 49.153(c)(9), then you are not eligible for the SI engines general permit.
Engine ID (1,2, 3….) | Engine Type | Engine Size (bhp - mechanical)
| Lean Burn LPG, Emergency | 1000
| Select | 0
| Select | 0
| Select | 0
| Select | 0
| Select | 0
| Select | 0
| Select | 0
Select
Select
Table 3
Auxiliary Boilers and Heaters
Unit ID | Fuel Type | MMBtu/hr
| Natural Gas | 10
Select
Select
Select
Select
Select
Select
Select

## Output
Potential to Emit Calculator for Engines (Spark Ignition Engines)
2016-07-01
Potential to Emit - TPY
CO | NOX | SO2 | VOC | PM | PM10 | PM2.5
92.3194 | 17.1845 | 0.052795 | 0.72966 | 0.67247 | 0.67247 | 0.67247

## Emission Factors
Potential to Emit Calculator for Engines (Spark Ignition Engines)
2016-07-01
Emissions Factors (g/kw-hr) | CO | NOX | SO2 | VOC | PM | PM10 | PM2.5
Select | 0 | 0 | 0 | 0 | 0 | 0 | 0
Diesel - Non Emergency (Prime), Model Year 2014 or later, Rating <75HP | 5 | 4.7 | 0.0073814 | 0.19 | 0.03 | 0.03 | 0.03
Diesel - Non Emergency (Prime), Model Year 2014 or later, Rating 75<HP≤751HP | 3.5 | 0.4 | 0.0073814 | 0.19 | 0.02 | 0.02 | 0.02
Diesel - Non Emergency (Prime), Model Year 2014 or later, Rating >751 HP, generator set | 3.5 | 0.67 | 0.0073814 | 0.19 | 0.03 | 0.03 | 0.03
Diesel - Non Emergency (Prime), Model Year 2014 or later, Rating >751 HP, non-generator set | 3.5 | 3.5 | 0.0073814 | 0.19 | 0.04 | 0.04 | 0.04
Diesel - Non Emergency (Prime), Model Year 2007-2013, Rating <50 HP | 5.5 | 9.2 | 0.0073814 | 1.5024 | 0.8 | 0.8 | 0.8
Diesel - Non Emergency (Prime), Model Year 2007-2013, Rating 50≤HP<100 | 5 | 7.5 | 0.0073814 | 1.5024 | 0.4 | 0.4 | 0.4
Diesel - Non Emergency (Prime), Model Year 2007-2013, Rating ≤100HP<175 | 5 | 4 | 0.0073814 | 1.5024 | 0.3 | 0.3 | 0.3
Diesel - Non Emergency (Prime), Model Year 2007-2013, Rating 175≤HP=<751HP | 3.5 | 4 | 0.0073814 | 1.3 | 0.2 | 0.2 | 0.2
Diesel - Non Emergency (Prime), Model Year 2007-2013,Rating >751 HP | 3.5 | 6.4 | 0.0073814 | 1.3 | 0.2 | 0.2 | 0.2
Diesel - Emergency | 4.0633 | 18.8566 | 0.0073814 | 1.5024 | 1.3382 | 1.3382 | 1.3382
Rich Burn LPG, Emergency | 19.0414 | 11.6193 | 0.0030098 | 0.15151 | 0.099353 | 0.099353 | 0.099353
Lean Burn LPG, Emergency | 28.5109 | 20.8841 | 0.0030098 | 0.604 | 0.046974 | 0.046974 | 0.046974
Rich Burn Natural Gas - Emergency | 19.0414 | 11.6193 | 0.0030098 | 0.15151 | 0.099353 | 0.099353 | 0.099353
Lean Burn Natural Gas - Emergency | 28.5109 | 20.8841 | 0.0030098 | 0.604 | 0.046974 | 0.046974 | 0.046974
Gasoline - Emergency | 4.2336 | 6.691 | 0.35949 | 9.1242 | 0.43857 | 0.43857 | 0.43857
Rich Burn LPG, Non-Emergency (Prime) | 6.5 | 3.8 | 0.0030098 | 0.15151 | 0.099353 | 0.099353 | 0.099353
Lean Burn LPG, Non- Emergency (Prime) | 2.682 | 1.341 | 0.0030098 | 0.93872 | 0.046974 | 0.046974 | 0.046974
Natural Gas, Non-Emergency (Prime) | 2.682 | 1.341 | 0.0030098 | 0.93872 | 0.046974 | 0.046974 | 0.046974
Gasoline, Non Emergency (Prime) | 6.5 | 3.8 | 0.35949 | 9.1242 | 0.43857 | 0.43857 | 0.43857
Landfill/Digester Gas, Non Emergency (Prime) | 6.7051 | 2.682 | 0.0030098 | 1.341 | 0.099353 | 0.099353 | 0.099353
Rich Burn LPG 2006 or earlier | 19.0414 | 11.6193 | 0.0030098 | 0.15151 | 0.099353 | 0.099353 | 0.099353
Lean Burn LPG pre-2008 | 28.5109 | 20.8841 | 0.0030098 | 0.604 | 0.046974 | 0.046974 | 0.046974
Lean Burn LPG Emergency <130 HP | 518.9755 | 13.4102 | 0.0030098 | 0.604 | 0.099353 | 0.099353 | 0.099353
Lean Burn LPG Emergency >=130HP | 5.3641 | 2.682 | 0.0030098 | 1.341 | 0.099353 | 0.099353 | 0.099353
Natural Gas pre-2008, rich burn | 19.0414 | 11.6193 | 0.0030098 | 0.15151 | 0.099353 | 0.099353 | 0.099353
Natural Gas pre-2008, lean burn | 28.5109 | 20.8841 | 0.0030098 | 0.604 | 0.046974 | 0.046974 | 0.046974
Natural Gas Emergency <130 HP | 518.9755 | 13.4102 | 0.0030098 | 0.604 | 0.099353 | 0.099353 | 0.099353
Natural Gas Emergency >=130 HP | 5.3641 | 2.682 | 0.0030098 | 1.341 | 0.099353 | 0.099353 | 0.099353
Emission Factors are taken from the NSPS standards and AP-42. These factors are intended to be conservative. Actual emissions may be lowered depending on the exact model year and power rating for an individual engine. Owner/operators may use a lower EF if the specific NSPS standard for their engine is lower than the EF used here. Where needed, the following conversions were used: 1 hp = 0.7457 kW, 1 lb = 453.592 g, average BSFC = 7000 Btu/hp-hr.

## Heaters EFs
Emissions from Auxiliary Heaters - Criteria Pollutants and Hazardous Air Pollutants
2016-07-01
Fuel Type: | Natural Gas
Pollutant
|  |  |  | PM | PM102 | PM2.5 | SO2 | NOX | CO | VOC | HAPs
| Emission Factor1 (lb/MMSCF) |  |  | 7.6 | 7.6 | 7.6 | 0.6 | 100 | 84 | 5.5 | 1.8869
Note:
1. Emission factors are from AP-42, Chapter 1.4, Tables 1.4-1, 1.4-2, 1.4-3, and 1.4-4 (updated 07/98).
2. Assumed PM and PM2.5 emissions are equal to PM10 emissions.
Methodology
PTE (ton/yr) = Heat Input (MMBtu/hr) x 1 MMSCF/1,020 MMBtu x EF (lb/MMSCF) x 8760 hr/yr x 1 ton/2000 lb
Fuel Type: | Propane |  |  |  |  | Sulfur Content: |  | 0.0015 | %
Pollutant
|  |  |  | PM | PM102 | PM2.5 | SO2 | NOX | CO | VOC | HAPs
| Emission Factor1 (lbs/kgal) |  |  | 0.7 | 0.7 | 0.7 | 0.00015 | 13 | 7.5 | 1
Note:
1. Emission factors are from AP-42, Chapter 1.5, Tables 1.5 (updated 07/08).
2. Assumed PM and PM2.5 emissions are equal to PM10 emissions.
Methodology
PTE (ton/yr) = Heat Input (MMBtu/hr) x 1 kgal/91.5 MMBtu x EF (lb/kgal) x 8760 hr/yr x 1 ton/2000 lb
Fuel Type: | Liquid Fuel |  |  |  |  | Sulfur Content: |  | 0.0015 | %
Pollutant
|  |  |  | PM2 | PM10 | PM2.5 | SO2 | NOX | CO | VOC | HAPs
| Emission Factor1 (lb/kgal) |  |  | 2 | 3.3 | 2.55 | 0.213 | 20 | 5 | 0.34 | 0.5537
Note:
1. Emission factors are from AP-42, Chapter 1.3, Tables 1.3-1, 1.3-2, 1.3-3, 1.3-9, and 1.3-10 for Fuel Oil Combustion (updated 05/10).
2. Assume PM emissions are equal to PM10 emissions
Methodology
PTE (ton/yr) = Heat Input (MMBtu/hr) x 1 kgal/140 MMBtu x EF (lb/kgal) x 8760 hr/yr x 1 ton/2000 lb
| VLOOKUP | CO | NOX | SO2 | VOC | PM | PM102 | PM2.5 | HAPs
| Select | 0 | 0 | 0 | 0 | 0 | 0 | 0 | 0
| Natural Gas | 0.082353 | 0.098039 | 0.00058824 | 0.0053922 | 0.007451 | 0.007451 | 0.007451 | 0.0018499
| LPG | 0.081967 | 0.14208 | 1.6393e-06 | 0.010929 | 0.0076503 | 0.0076503 | 0.0076503
| Distillate/Diesel | 0.035714 | 0.14286 | 0.0015214 | 0.0024286 | 0.014286 | 0.023571 | 0.018214 | 0.003955

## Emissions
Potential to Emit Calculator for Engines (Spark Ignition Engines)
2016-07-01
Non Emergency Diesel Engines |  |  |  | TPY
Engine ID | Engine Size (BHP) | Convert to KW | VLOOkUP | CO | NOX | SO2 | VOC | PM | PM10 | PM2.5
1 | 3800 | 2833.66 | Natural Gas, Non-Emergency (Prime) | 73.3874 | 0.012949 | 2.9063e-05 | 0.0090645 | 0.0004536 | 0.0004536 | 0.0004536
0 | 0 | 0 | Select | 0 | 0 | 0 | 0 | 0 | 0 | 0
0 | 0 | 0 | Select | 0 | 0 | 0 | 0 | 0 | 0 | 0
0 | 0 | 0 | Select | 0 | 0 | 0 | 0 | 0 | 0 | 0
0 | 0 | 0 | Select | 0 | 0 | 0 | 0 | 0 | 0 | 0
0 | 0 | 0 | Select | 0 | 0 | 0 | 0 | 0 | 0 | 0
0 | 0 | 0 | Select | 0 | 0 | 0 | 0 | 0 | 0 | 0
0 | 0 | 0 | Select | 0 | 0 | 0 | 0 | 0 | 0 | 0
0 | 0 | 0 | Select | 0 | 0 | 0 | 0 | 0 | 0 | 0
0 | 0 | 0 | Select | 0 | 0 | 0 | 0 | 0 | 0 | 0
|  |  | Total Emissions from Prime Engines | 73.3874 | 0.012949 | 2.9063e-05 | 0.0090645 | 0.0004536 | 0.0004536 | 0.0004536
Emergency Engines
Engine ID | Engine Size (BHP) | Convert to KW
0 | 1000 | 745.7 | Lean Burn LPG, Emergency | 11.7179 | 8.5833 | 0.001237 | 0.24824 | 0.019306 | 0.019306 | 0.019306
0 | 0 | 0 | Select | 0 | 0 | 0 | 0 | 0 | 0 | 0
0 | 0 | 0 | Select | 0 | 0 | 0 | 0 | 0 | 0 | 0
0 | 0 | 0 | Select | 0 | 0 | 0 | 0 | 0 | 0 | 0
0 | 0 | 0 | Select | 0 | 0 | 0 | 0 | 0 | 0 | 0
0 | 0 | 0 | Select | 0 | 0 | 0 | 0 | 0 | 0 | 0
0 | 0 | 0 | Select | 0 | 0 | 0 | 0 | 0 | 0 | 0
0 | 0 | 0 | Select | 0 | 0 | 0 | 0 | 0 | 0 | 0
0 | 0 | 0 | Select | 0 | 0 | 0 | 0 | 0 | 0 | 0
|  |  | Total Emissions from Emergency Engines* | 11.7179 | 8.5833 | 0.001237 | 0.24824 | 0.019306 | 0.019306 | 0.019306
Boilers and Heaters
Engine ID | Size |  | VLookUP
0 | 10 |  | Natural Gas | 3.6071 | 4.2941 | 0.025765 | 0.23618 | 0.32635 | 0.32635 | 0.32635
0 | 0 |  | Select | 0 | 0 | 0 | 0 | 0 | 0 | 0
0 | 0 |  | Select | 0 | 0 | 0 | 0 | 0 | 0 | 0
0 | 0 |  | Select | 0 | 0 | 0 | 0 | 0 | 0 | 0
0 | 0 |  | Select | 0 | 0 | 0 | 0 | 0 | 0 | 0
0 | 0 |  | Select | 0 | 0 | 0 | 0 | 0 | 0 | 0
0 | 0 |  | Select | 0 | 0 | 0 | 0 | 0 | 0 | 0
0 | 0 |  | Select | 0 | 0 | 0 | 0 | 0 | 0 | 0
|  |  | Total Emissions from Boilers and Heaters | 3.6071 | 4.2941 | 0.025765 | 0.23618 | 0.32635 | 0.32635 | 0.32635
*Under 40 CFR 49.153(c) exempt emergency engines are not required to obtain a permit under the Tribal Minor NSR program. ”Exempt” emergency engines are defined as follows: the combined maximum engine power of all emergency engines at the permitted source shall be below 1,000 hp in attainment areas or 500 hp in nonattainment areas classified as serious or lower.