## Cycle1
Vech. Type No. | Tech. Pkg. No. | Technology Package Name | Abbr. | Cap | AIE | Incr. Cost | Primary Fuel | Fuel Apply | EL Conv. % | Refrig Effect | Refrig Type
1 | 1 | 1.5L 4V I4 | PFNAXXA4SXX00 | 100% | 7.615% | 189.1755 | G | G | 0% | 0% | NC | 101 | 100% | 189.1755
1 | 2 | 1.5L 4V I4 + CCP | PFNAXXD6WXX03 | 85% | 12.17% | 328.8809 | G | G | 0% | 0% | NC | 102 | 85% | 518.0564
1 | 3 | 1.2L 4V I3 + CCP + DVVL + GDI | GSNADSD6DSS05 | 85% | 17.64% | 687.2651 | G | G | 0% | 0% | NC | 103 | 85% | 1205.3214
1 | 4 | 1.0L 4V I3 (small) Turbo + DCP + GDI | GSSTDSD6DSS10 | 85% | 4.887% | 564.9171 | G | G | 0% | 0% | NC | 104 | 85% | 1770.2385
1 | 5 | 31KW Li-ion (range of FTP 150 miles) | XXXXXXXXXEV10 | 0% | 98.9% | 26287.9429 | EL | G | 0% | 0% | NC | 105 | 0% | 28058.1814
2 | 1 | 2.4L 4V I4 | PFNAXXA4SXX00 | 100% | 7.615% | 189.1755 | G | G | 0% | 0% | NC | 201 | 100% | 189.1755
2 | 2 | 2.0L 4V I4 + CCP + GDI | GSNADSD6WXX03 | 85% | 13.45% | 480.054 | G | G | 0% | 0% | NC | 202 | 85% | 669.2295
2 | 3 | 2.0L 4V I4 + CCP + DVVL + GDI | GSNADSD6DSS10 | 85% | 19.16% | 805.5663 | G | G | 0% | 0% | NC | 203 | 85% | 1474.7959
2 | 4 | 1.2L 4V I4 Plug-in HEV (IMA) + GDI (50% UF) | GSNADSD6DPI00 | 0% | 45.14% | 8591.648 | G | G | 0% | 0% | NC | 204 | 0% | 10066.4439
3 | 1 | 2.4L 4V I4 | PFNAXXA4SXX00 | 100% | 7.615% | 189.1755 | G | G | 0% | 0% | NC | 301 | 100% | 189.1755
3 | 2 | 2.2L 4V I4 + CCP + DVVL + GDI | GSNADSD6WXX05 | 85% | 16.83% | 718.9442 | G | G | 0% | 0% | NC | 302 | 85% | 908.1197
3 | 3 | 2.2L 4V I4 + CCP + DVVL + GDI | GSNADSD6DSS10 | 85% | 15.88% | 629.8934 | G | G | 0% | 0% | NC | 303 | 85% | 1538.0131
3 | 4 | 1.8L 4V I4 Plug-in HEV (Power Split) + GDI (50% UF) | GSNADSXXXPP00 | 0% | 50.43% | 8095.8085 | G | G | 0% | 0% | NC | 304 | 0% | 9633.8217
4 | 1 | 3.0L 4V V6 | PFNAXXA4SXX00 | 100% | 7.615% | 214.2533 | G | G | 0% | 0% | NC | 401 | 100% | 214.2533
4 | 2 | 2.0L 4V I4 Turbo + DCP + GDI | GSSTDSD6WXX03 | 85% | 17.04% | 836.4055 | G | G | 0% | 0% | NC | 402 | 85% | 1050.6588
4 | 3 | 2.0L 4V I4 Turbo + DCP + GDI | GSSTDSD6WSS05 | 85% | 10.7% | 582.061 | G | G | 0% | 0% | NC | 403 | 85% | 1632.7198
4 | 4 | 2.4L I4 Turbo Diesel | DLNAXXD6WXX05 | 15% | 2.005% | 1088.89 | D | G | 0% | 0% | NC | 404 | 15% | 2721.6098
4 | 5 | 2.8L 4V V6 HEV (2-mode) + CCP + Deac + GDI | GSNAXXXXXH200 | 15% | 7.236% | 4476.0625 | G | G | 0% | 0% | NC | 405 | 15% | 7197.6723
5 | 1 | 3.3L 4V V6 | PFNAXXA4SXX00 | 100% | 7.615% | 214.2533 | G | G | 0% | 0% | NC | 501 | 100% | 214.2533
5 | 2 | 3.0L 4V V6 + CCP +GDI | GSNAXXA6SXX03 | 85% | 11.13% | 770.5875 | G | G | 0% | 0% | NC | 502 | 85% | 984.8408
5 | 3 | 3.0L 4V V6 + CCP + Deac + GDI | GSNAXXA6SXX05 | 85% | 3.32% | 253.0225 | G | G | 0% | 0% | NC | 503 | 85% | 1237.8633
5 | 4 | 2.2L 4V I4 Turbo + DCP + GDI | GSSTDSD6WSS10 | 85% | 17.26% | 665.4442 | G | G | 0% | 0% | NC | 504 | 85% | 1903.3076
5 | 5 | 2.5L 4V I4 HEV (Power Split) + GDI | GSNADSXXXHP00 | 15% | 4.759% | 3425.4172 | G | G | 0% | 0% | NC | 505 | 15% | 5328.7247
6 | 1 | 4.5L 4V V8 | PFNAXXA4SXX00 | 100% | 7.615% | 214.2533 | G | G | 0% | 0% | NC | 601 | 100% | 214.2533
6 | 2 | 4.0L 4V V6 + CCP+ GDI | GSNADSA6SXX03 | 85% | 11.13% | 602.468 | G | G | 0% | 0% | NC | 602 | 85% | 816.7213
6 | 3 | 4.0L 4V V6 + CCP+ Deac + GDI | GSNADSD6WSS05 | 85% | 17.1% | 689.6692 | G | G | 0% | 0% | NC | 603 | 85% | 1506.3906
6 | 4 | 3.0L 4V V6 HEV (2-mode) + CCP + Deac + GDI | GSNADSXXXH200 | 15% | 18.29% | 4432.5018 | G | G | 0% | 0% | NC | 604 | 15% | 5938.8924
7 | 1 | 2.6L 4V I4 | PFNAXXA4SXX00 | 100% | 7.615% | 214.2533 | G | G | 0% | 0% | NC | 701 | 100% | 214.2533
7 | 2 | 2.4L 4V I4 + CCP + DVVL + GDI | GSNADSD6WXX03 | 85% | 14.94% | 744.4129 | G | G | 0% | 0% | NC | 702 | 85% | 958.6662
7 | 3 | 2.4L 4V I4 + CCP + DVVL + GDI | GSNADSD6DSS10 | 85% | 16.91% | 828.894 | G | G | 0% | 0% | NC | 703 | 85% | 1787.5602
7 | 4 | 1.8L 4V I4 Turbo HEV (Power Split) + GDI | GSSTDSXXXHP00 | 15% | 7.461% | 4316.7374 | G | G | 0% | 0% | NC | 704 | 15% | 6104.2977
7 | 5 | 1.8L 4V I4 Turbo Plug-in HEV (IMA) + GDI (50% UF) | GSSTDSD6DPI00 | 0% | 37.51% | 7894.5849 | G | G | 0% | 0% | NC | 705 | 0% | 13998.8826
8 | 1 | 3.7L 2V SOHC V6 | PFNAXXA4SXX00 | 100% | 7.615% | 214.2533 | G | G | 0% | 0% | NC | 801 | 100% | 214.2533
8 | 2 | 3.2L 2V SOHC V6 + CCP + GDI | GSNAXXA6SXX03 | 85% | 11.07% | 792.117 | G | G | 0% | 0% | NC | 802 | 85% | 1006.3703
8 | 3 | 3.2L 2V SOHC V6 + CCP + Deac + GDI | GSNAXXA6SXX03 | 85% | 2.18% | 149.8817 | G | G | 0% | 0% | NC | 803 | 85% | 1156.2521
8 | 4 | 2.4L 4V I4 Turbo + DCP + GDI | GSSTDSD6WSS10 | 85% | 15.76% | 992.3416 | G | G | 0% | 0% | NC | 804 | 85% | 2148.5937
8 | 5 | 3.0L 4V V6 HEV (2-mode) + CCP + Deac + GDI | GSNAXXXXXH200 | 15% | 5.918% | 3709.4889 | G | G | 0% | 0% | NC | 805 | 15% | 5858.0826
9 | 1 | 4.0L 2V SOHC V6 | PFNAXXA4SXX00 | 100% | 7.615% | 214.2533 | G | G | 0% | 0% | NC | 901 | 100% | 214.2533
9 | 2 | 3.6L 2V SOHC V6 + CCP + GDI | GSNAXXA6SXX03 | 85% | 10.6% | 812.5763 | G | G | 0% | 0% | NC | 902 | 85% | 1026.8296
9 | 3 | 3.6L 2V SOHC V6 + CCP + Deac + GDI | GSNAXXA6SXX03 | 85% | 2.383% | 149.6614 | G | G | 0% | 0% | NC | 903 | 85% | 1176.491
9 | 4 | 2.4L 4V I4 Turbo + DCP + GDI | GSSTDSD6WSS10 | 85% | 16.03% | 1040.3003 | G | G | 0% | 0% | NC | 904 | 85% | 2216.7913
9 | 5 | 3.2L 4V V6 HEV (2-mode) + CCP + Deac + GDI | GSNAXXXXXH200 | 15% | 6.212% | 4149.9206 | G | G | 0% | 0% | NC | 905 | 15% | 6366.7119
10 | 1 | 4.7L 2V SOHC V8 | PFNAXXA4SXX00 | 100% | 7.615% | 214.2533 | G | G | 0% | 0% | NC | 1001 | 100% | 214.2533
10 | 2 | 4.2L 4V V6 + CCP + GDI | GSNADSA6SXX03 | 85% | 11.52% | 892.2101 | G | G | 0% | 0% | NC | 1002 | 85% | 1106.4634
10 | 3 | 4.2L 4V V6 + CCP + Deac + GDI | GSNADSD6WSS10 | 85% | 19.69% | 1080.9269 | G | G | 0% | 0% | NC | 1003 | 85% | 2187.3903
10 | 4 | 4.2L 4V V6 HEV (2-mode) + CCP + Deac + GDI | GSNADSXXXH200 | 15% | 3.283% | 3979.9742 | G | G | 0% | 0% | NC | 1004 | 15% | 6167.3645
11 | 1 | 4.2L 2V SOHC V6 | PFNAXXA4SXX00 | 100% | 7.615% | 239.3311 | G | G | 0% | 0% | NC | 1101 | 100% | 239.3311
11 | 2 | 3.9L 2V SOHC V6 + CCP + GDI | GSNAXXA6SXX03 | 85% | 11.52% | 709.0348 | G | G | 0% | 0% | NC | 1102 | 85% | 948.366
11 | 3 | 3.9L 2V SOHC V6 + CCP + Deac + GDI | GSNAXXA6SXX03 | 85% | 1.981% | 168.8373 | G | G | 0% | 0% | NC | 1103 | 85% | 1117.2033
11 | 4 | 2.5L 4V I4 Turbo + DCP + GDI | GSSTDSD6WSS10 | 85% | 18.96% | 1194.8697 | G | G | 0% | 0% | NC | 1104 | 85% | 2312.073
12 | 1 | 3.8L 2V OHV V6 | PFNAXXA4SXX00 | 100% | 7.615% | 239.3311 | G | G | 0% | 0% | NC | 1201 | 100% | 239.3311
12 | 2 | 3.2L 4V DOHC V6 + CCP + GDI | GSNAXXA6SXX03 | 85% | 12.23% | 1173.6509 | G | G | 0% | 0% | NC | 1202 | 85% | 1412.982
12 | 3 | 3.2L 4V DOHC V6 + CCP + Deac + GDI | GSNAXXD6WSS10 | 85% | 19.68% | 1224.0668 | G | G | 0% | 0% | NC | 1203 | 85% | 2637.0488
12 | 4 | 2.5L 4V I4 Turbo + DCP + GDI | GSSTDSD6WSS10 | 85% | 0.3038% | 123.3266 | G | G | 0% | 0% | NC | 1204 | 85% | 2760.3753
13 | 1 | 5.7L 2V OHV V8 | PFNAXXA4SXX00 | 100% | 7.615% | 239.3311 | G | G | 0% | 0% | NC | 1301 | 100% | 239.3311
13 | 2 | 5.2L 2V OHV V8 + CCP + GDI | GSNAXXA6SXX03 | 85% | 11.52% | 753.6248 | G | G | 0% | 0% | NC | 1302 | 85% | 992.9559
13 | 3 | 5.2L 2V OHV V8 + CCP + Deac + GDI | GSNAXXA6SXX03 | 85% | 1.981% | 168.6169 | G | G | 0% | 0% | NC | 1303 | 85% | 1161.5729
13 | 4 | 4.6L 4V V8 + CCP + Deac + GDI | GSNAXXD6WSS10 | 85% | 18.72% | 1697.8035 | G | G | 0% | 0% | NC | 1304 | 85% | 2859.3764
13 | 5 | 3.5L 4V V6 Turbo + DCP + GDI | GSTTDSD6WSS10 | 85% | 0.3038% | 454.8863 | G | G | 0% | 0% | NC | 1305 | 85% | 3314.2627
14 | 1 | 5.4L 3V SOHC V8 | PFNAXXA4SXX00 | 100% | 7.615% | 239.3311 | G | G | 0% | 0% | NC | 1401 | 100% | 239.3311
14 | 2 | 4.6L 4V DOHC V8 + CCP + GDI | GSNAXXA6SXX03 | 85% | 12.23% | 1006.518 | G | G | 0% | 0% | NC | 1402 | 85% | 1245.8492
14 | 3 | 4.6L 4V DOHC V8 + CCP + Deac + GDI | GSNAXXD6WSS10 | 85% | 19.68% | 1317.9913 | G | G | 0% | 0% | NC | 1403 | 85% | 2563.8405
14 | 4 | 3.5L 4V V6 Turbo + DCP + GDI | GSTTDSD6WSS10 | 85% | 0.3038% | 387.8018 | G | G | 0% | 0% | NC | 1404 | 85% | 2951.6423
15 | 1 | 3.2L 4V V6 | PFNAXXA4SXX00 | 100% | 7.615% | 214.2533 | G | G | 0% | 0% | NC | 1501 | 100% | 214.2533
15 | 2 | 2.8L 4V V6 + CCP + GDI | GSNAXXA6SXX03 | 85% | 11.07% | 791.8966 | G | G | 0% | 0% | NC | 1502 | 85% | 1006.15
15 | 3 | 2.8L 4V V6 + CCP + Deac + GDI | GSNAXXD6WSS05 | 85% | 16.97% | 690.9212 | G | G | 0% | 0% | NC | 1503 | 85% | 1697.0712
15 | 4 | 3.0L 4V V6 HEV (2-mode) + CCP + Deac + GDI | GSNAXXXXXH200 | 15% | 5.935% | 3903.0818 | G | G | 0% | 0% | NC | 1504 | 15% | 5600.153
16 | 1 | 3.5L 4V V6 | PFNAXXA4SXX00 | 100% | 7.615% | 214.2533 | G | G | 0% | 0% | NC | 1601 | 100% | 214.2533
16 | 2 | 3.2L 4V V6 + CCP + GDI | GSNAXXA6SXX03 | 85% | 10.6% | 812.5763 | G | G | 0% | 0% | NC | 1602 | 85% | 1026.8296
16 | 3 | 2.4L 4V I4 Turbo + DCP + GDI | GSSTDSD6WSS05 | 85% | 17.13% | 688.24 | G | G | 0% | 0% | NC | 1603 | 85% | 1715.0696
16 | 4 | 3.2L 4V V6 HEV (2-mode) + CCP + Deac + GDI | GSNAXXXXXH200 | 15% | 7.236% | 4393.7127 | G | G | 0% | 0% | NC | 1604 | 15% | 6108.7824
17 | 1 | 4.6L 4V V8 | PFNAXXA4SXX00 | 100% | 7.615% | 214.2533 | G | G | 0% | 0% | NC | 1701 | 100% | 214.2533
17 | 2 | 4.2L 4V V6 + CCP + GDI | GSNADSA6SXX03 | 85% | 10.6% | 645.7467 | G | G | 0% | 0% | NC | 1702 | 85% | 860
17 | 3 | 4.2L 4V V6 + CCP + Deac + GDI | GSNADSD6WSS10 | 85% | 19.71% | 1080.9269 | G | G | 0% | 0% | NC | 1703 | 85% | 1940.9269
17 | 4 | 4.2L 4V V6 HEV (2-mode) + CCP + Deac + GDI | GSNADSXXXH200 | 15% | 4.255% | 3980.1946 | G | G | 0% | 0% | NC | 1704 | 15% | 5921.1215
18 | 1 | 4.0L 4V V6 | PFNAXXA4SXX00 | 100% | 7.615% | 239.3311 | G | G | 0% | 0% | NC | 1801 | 100% | 239.3311
18 | 2 | 3.6L 4V V6 + CCP + GDI | GSNAXXA6SXX03 | 85% | 11.52% | 709.0348 | G | G | 0% | 0% | NC | 1802 | 85% | 948.366
18 | 3 | 2.5L 4V I4 Turbo + DCP + GDI | GSSTDSD6WSS10 | 85% | 19.88% | 1189.4516 | G | G | 0% | 0% | NC | 1803 | 85% | 2137.8175
19 | 1 | 5.6L 4V V8 | PFNAXXA4SXX00 | 100% | 7.615% | 239.3311 | G | G | 0% | 0% | NC | 1901 | 100% | 239.3311
19 | 2 | 4.6L 4V V8 + CCP + GDI | GSNAXXA6SXX03 | 85% | 11.52% | 793.4301 | G | G | 0% | 0% | NC | 1902 | 85% | 1032.7613
19 | 3 | 4.6L 4V V8 + CCP + Deac + GDI | GSNAXXD6WSS10 | 85% | 19.7% | 1317.9913 | G | G | 0% | 0% | NC | 1903 | 85% | 2350.7526
19 | 4 | 3.5L 4V V6 Turbo + DCP + GDI | GSTTDSD6WSS10 | 85% | 0.2269% | 456.5992 | G | G | 0% | 0% | NC | 1904 | 85% | 2807.3518
Note on G19: Chelsea May: Hybrid costs and effectivenesses are over pkg 2 per RR request

## Cycle2
Vech. Type No. | Tech. Pkg. No. | Technology Package Name | Abbr. | Cap | AIE | Incr. Cost | Primary Fuel | Fuel Apply | EL Conv. % | Refrig Effect | Refrig Type
1 | 1 | 1.5L 4V I4 | PFNAXXA4SXX00 | 100% | 7.615% | 189.1755 | G | G | 0% | 0% | NC | 101
1 | 2 | 1.5L 4V I4 + CCP | PFNAXXD6WXX03 | 85% | 12.17% | 328.8809 | G | G | 0% | 0% | NC | 102
1 | 3 | 1.2L 4V I3 + CCP + DVVL + GDI | GSNADSD6DSS05 | 85% | 17.64% | 687.2651 | G | G | 0% | 0% | NC | 103
1 | 4 | 1.0L 4V I3 (small) Turbo + DCP + GDI | GSSTDSD6DSS10 | 85% | 4.887% | 564.9171 | G | G | 0% | 0% | NC | 104
1 | 5 | 31KW Li-ion (range of FTP 150 miles) | XXXXXXXXXEV10 | 2% | 98.9% | 26287.9429 | EL | G | 0% | 0% | NC | 105
2 | 1 | 2.4L 4V I4 | PFNAXXA4SXX00 | 100% | 7.615% | 189.1755 | G | G | 0% | 0% | NC | 201
2 | 2 | 2.0L 4V I4 + CCP + GDI | GSNADSD6WXX03 | 85% | 13.45% | 480.054 | G | G | 0% | 0% | NC | 202
2 | 3 | 2.0L 4V I4 + CCP + DVVL + GDI | GSNADSD6DSS10 | 85% | 19.16% | 805.5663 | G | G | 0% | 0% | NC | 203
2 | 4 | 1.2L 4V I4 Plug-in HEV (IMA) + GDI (50% UF) | GSNADSD6DPI00 | 2% | 45.14% | 8591.648 | G | G | 0% | 0% | NC | 204
3 | 1 | 2.4L 4V I4 | PFNAXXA4SXX00 | 100% | 7.615% | 189.1755 | G | G | 0% | 0% | NC | 301
3 | 2 | 2.2L 4V I4 + CCP + DVVL + GDI | GSNADSD6WXX05 | 85% | 16.83% | 718.9442 | G | G | 0% | 0% | NC | 302
3 | 3 | 2.2L 4V I4 + CCP + DVVL + GDI | GSNADSD6DSS10 | 85% | 15.88% | 629.8934 | G | G | 0% | 0% | NC | 303
3 | 4 | 1.8L 4V I4 Plug-in HEV (Power Split) + GDI (50% UF) | GSNADSXXXPP00 | 2% | 50.43% | 8095.8085 | G | G | 0% | 0% | NC | 304
4 | 1 | 3.0L 4V V6 | PFNAXXA4SXX00 | 100% | 7.615% | 214.2533 | G | G | 0% | 0% | NC | 401
4 | 2 | 2.0L 4V I4 Turbo + DCP + GDI | GSSTDSD6WXX03 | 85% | 17.04% | 836.4055 | G | G | 0% | 0% | NC | 402
4 | 3 | 2.0L 4V I4 Turbo + DCP + GDI | GSSTDSD6WSS05 | 85% | 10.7% | 582.061 | G | G | 0% | 0% | NC | 403
4 | 4 | 2.4L I4 Turbo Diesel | DLNAXXD6WXX05 | 15% | 2.005% | 1088.89 | D | G | 0% | 0% | NC | 404
4 | 5 | 2.8L 4V V6 HEV (2-mode) + CCP + Deac + GDI | GSNAXXXXXH200 | 15% | 5.338% | 3387.1726 | G | G | 0% | 0% | NC | 405
5 | 1 | 3.3L 4V V6 | PFNAXXA4SXX00 | 100% | 7.615% | 214.2533 | G | G | 0% | 0% | NC | 501
5 | 2 | 3.0L 4V V6 + CCP +GDI | GSNAXXA6SXX03 | 85% | 11.13% | 770.5875 | G | G | 0% | 0% | NC | 502
5 | 3 | 3.0L 4V V6 + CCP + Deac + GDI | GSNAXXA6SXX05 | 85% | 3.32% | 253.0225 | G | G | 0% | 0% | NC | 503
5 | 4 | 2.2L 4V I4 Turbo + DCP + GDI | GSSTDSD6WSS10 | 85% | 17.26% | 665.4442 | G | G | 0% | 0% | NC | 504
5 | 5 | 2.5L 4V I4 HEV (Power Split) + GDI | GSNADSXXXHP00 | 15% | 4.759% | 3425.4172 | G | G | 0% | 0% | NC | 505
6 | 1 | 4.5L 4V V8 | PFNAXXA4SXX00 | 100% | 7.615% | 214.2533 | G | G | 0% | 0% | NC | 601
6 | 2 | 4.0L 4V V6 + CCP+ GDI | GSNADSA6SXX03 | 85% | 11.13% | 602.468 | G | G | 0% | 0% | NC | 602
6 | 3 | 4.0L 4V V6 + CCP+ Deac + GDI | GSNADSD6WSS05 | 85% | 17.1% | 689.6692 | G | G | 0% | 0% | NC | 603
6 | 4 | 3.0L 4V V6 HEV (2-mode) + CCP + Deac + GDI | GSNADSXXXH200 | 15% | 18.29% | 4432.5018 | G | G | 0% | 0% | NC | 604
7 | 1 | 2.6L 4V I4 | PFNAXXA4SXX00 | 100% | 7.615% | 214.2533 | G | G | 0% | 0% | NC | 701
7 | 2 | 2.4L 4V I4 + CCP + DVVL + GDI | GSNADSD6WXX03 | 85% | 14.94% | 744.4129 | G | G | 0% | 0% | NC | 702
7 | 3 | 2.4L 4V I4 + CCP + DVVL + GDI | GSNADSD6DSS10 | 85% | 16.91% | 828.894 | G | G | 0% | 0% | NC | 703
7 | 4 | 1.8L 4V I4 Turbo HEV (Power Split) + GDI | GSSTDSXXXHP00 | 15% | 7.461% | 4316.7374 | G | G | 0% | 0% | NC | 704
7 | 5 | 1.8L 4V I4 Turbo Plug-in HEV (IMA) + GDI (50% UF) | GSSTDSD6DPI00 | 2% | 37.51% | 7894.5849 | G | G | 0% | 0% | NC | 705
8 | 1 | 3.7L 2V SOHC V6 | PFNAXXA4SXX00 | 100% | 7.615% | 214.2533 | G | G | 0% | 0% | NC | 801
8 | 2 | 3.2L 2V SOHC V6 + CCP + GDI | GSNAXXA6SXX03 | 85% | 11.07% | 792.117 | G | G | 0% | 0% | NC | 802
8 | 3 | 3.2L 2V SOHC V6 + CCP + Deac + GDI | GSNAXXA6SXX03 | 85% | 2.18% | 149.8817 | G | G | 0% | 0% | NC | 803
8 | 4 | 2.4L 4V I4 Turbo + DCP + GDI | GSSTDSD6WSS10 | 85% | 15.76% | 992.3416 | G | G | 0% | 0% | NC | 804
8 | 5 | 3.0L 4V V6 HEV (2-mode) + CCP + Deac + GDI | GSNAXXXXXH200 | 15% | 5.918% | 3709.4889 | G | G | 0% | 0% | NC | 805
9 | 1 | 4.0L 2V SOHC V6 | PFNAXXA4SXX00 | 100% | 7.615% | 214.2533 | G | G | 0% | 0% | NC | 901
9 | 2 | 3.6L 2V SOHC V6 + CCP + GDI | GSNAXXA6SXX03 | 85% | 10.6% | 812.5763 | G | G | 0% | 0% | NC | 902
9 | 3 | 3.6L 2V SOHC V6 + CCP + Deac + GDI | GSNAXXA6SXX03 | 85% | 2.383% | 149.6614 | G | G | 0% | 0% | NC | 903
9 | 4 | 2.4L 4V I4 Turbo + DCP + GDI | GSSTDSD6WSS10 | 85% | 16.03% | 1040.3003 | G | G | 0% | 0% | NC | 904
9 | 5 | 3.2L 4V V6 HEV (2-mode) + CCP + Deac + GDI | GSNAXXXXXH200 | 15% | 6.212% | 4149.9206 | G | G | 0% | 0% | NC | 905
10 | 1 | 4.7L 2V SOHC V8 | PFNAXXA4SXX00 | 100% | 7.615% | 214.2533 | G | G | 0% | 0% | NC | 1001
10 | 2 | 4.2L 4V V6 + CCP + GDI | GSNADSA6SXX03 | 85% | 11.52% | 892.2101 | G | G | 0% | 0% | NC | 1002
10 | 3 | 4.2L 4V V6 + CCP + Deac + GDI | GSNADSD6WSS10 | 85% | 19.69% | 1080.9269 | G | G | 0% | 0% | NC | 1003
10 | 4 | 4.2L 4V V6 HEV (2-mode) + CCP + Deac + GDI | GSNADSXXXH200 | 15% | 3.283% | 3979.9742 | G | G | 0% | 0% | NC | 1004
11 | 1 | 4.2L 2V SOHC V6 | PFNAXXA4SXX00 | 100% | 7.615% | 239.3311 | G | G | 0% | 0% | NC | 1101
11 | 2 | 3.9L 2V SOHC V6 + CCP + GDI | GSNAXXA6SXX03 | 85% | 11.52% | 709.0348 | G | G | 0% | 0% | NC | 1102
11 | 3 | 3.9L 2V SOHC V6 + CCP + Deac + GDI | GSNAXXA6SXX03 | 85% | 1.981% | 168.8373 | G | G | 0% | 0% | NC | 1103
11 | 4 | 2.5L 4V I4 Turbo + DCP + GDI | GSSTDSD6WSS10 | 85% | 18.96% | 1194.8697 | G | G | 0% | 0% | NC | 1104
12 | 1 | 3.8L 2V OHV V6 | PFNAXXA4SXX00 | 100% | 7.615% | 239.3311 | G | G | 0% | 0% | NC | 1201
12 | 2 | 3.2L 4V DOHC V6 + CCP + GDI | GSNAXXA6SXX03 | 85% | 12.23% | 1173.6509 | G | G | 0% | 0% | NC | 1202
12 | 3 | 3.2L 4V DOHC V6 + CCP + Deac + GDI | GSNAXXD6WSS10 | 85% | 19.68% | 1224.0668 | G | G | 0% | 0% | NC | 1203
12 | 4 | 2.5L 4V I4 Turbo + DCP + GDI | GSSTDSD6WSS10 | 85% | 0.3038% | 123.3266 | G | G | 0% | 0% | NC | 1204
13 | 1 | 5.7L 2V OHV V8 | PFNAXXA4SXX00 | 100% | 7.615% | 239.3311 | G | G | 0% | 0% | NC | 1301
13 | 2 | 5.2L 2V OHV V8 + CCP + GDI | GSNAXXA6SXX03 | 85% | 11.52% | 753.6248 | G | G | 0% | 0% | NC | 1302
13 | 3 | 5.2L 2V OHV V8 + CCP + Deac + GDI | GSNAXXA6SXX03 | 85% | 1.981% | 168.6169 | G | G | 0% | 0% | NC | 1303
13 | 4 | 4.6L 4V V8 + CCP + Deac + GDI | GSNAXXD6WSS10 | 85% | 18.72% | 1697.8035 | G | G | 0% | 0% | NC | 1304
13 | 5 | 3.5L 4V V6 Turbo + DCP + GDI | GSTTDSD6WSS10 | 85% | 0.3038% | 454.8863 | G | G | 0% | 0% | NC | 1305
14 | 1 | 5.4L 3V SOHC V8 | PFNAXXA4SXX00 | 100% | 7.615% | 239.3311 | G | G | 0% | 0% | NC | 1401
14 | 2 | 4.6L 4V DOHC V8 + CCP + GDI | GSNAXXA6SXX03 | 85% | 12.23% | 1006.518 | G | G | 0% | 0% | NC | 1402
14 | 3 | 4.6L 4V DOHC V8 + CCP + Deac + GDI | GSNAXXD6WSS10 | 85% | 19.68% | 1317.9913 | G | G | 0% | 0% | NC | 1403
14 | 4 | 3.5L 4V V6 Turbo + DCP + GDI | GSTTDSD6WSS10 | 85% | 0.3038% | 387.8018 | G | G | 0% | 0% | NC | 1404
15 | 1 | 3.2L 4V V6 | PFNAXXA4SXX00 | 100% | 7.615% | 214.2533 | G | G | 0% | 0% | NC | 1501
15 | 2 | 2.8L 4V V6 + CCP + GDI | GSNAXXA6SXX03 | 85% | 11.07% | 791.8966 | G | G | 0% | 0% | NC | 1502
15 | 3 | 2.8L 4V V6 + CCP + Deac + GDI | GSNAXXD6WSS05 | 85% | 16.97% | 690.9212 | G | G | 0% | 0% | NC | 1503
15 | 4 | 3.0L 4V V6 HEV (2-mode) + CCP + Deac + GDI | GSNAXXXXXH200 | 15% | 5.935% | 3903.0818 | G | G | 0% | 0% | NC | 1504
16 | 1 | 3.5L 4V V6 | PFNAXXA4SXX00 | 100% | 7.615% | 214.2533 | G | G | 0% | 0% | NC | 1601
16 | 2 | 3.2L 4V V6 + CCP + GDI | GSNAXXA6SXX03 | 85% | 10.6% | 812.5763 | G | G | 0% | 0% | NC | 1602
16 | 3 | 2.4L 4V I4 Turbo + DCP + GDI | GSSTDSD6WSS05 | 85% | 17.13% | 688.24 | G | G | 0% | 0% | NC | 1603
16 | 4 | 3.2L 4V V6 HEV (2-mode) + CCP + Deac + GDI | GSNAXXXXXH200 | 15% | 7.236% | 4393.7127 | G | G | 0% | 0% | NC | 1604
17 | 1 | 4.6L 4V V8 | PFNAXXA4SXX00 | 100% | 7.615% | 214.2533 | G | G | 0% | 0% | NC | 1701
17 | 2 | 4.2L 4V V6 + CCP + GDI | GSNADSA6SXX03 | 85% | 10.6% | 645.7467 | G | G | 0% | 0% | NC | 1702
17 | 3 | 4.2L 4V V6 + CCP + Deac + GDI | GSNADSD6WSS10 | 85% | 19.71% | 1080.9269 | G | G | 0% | 0% | NC | 1703
17 | 4 | 4.2L 4V V6 HEV (2-mode) + CCP + Deac + GDI | GSNADSXXXH200 | 15% | 4.255% | 3980.1946 | G | G | 0% | 0% | NC | 1704
18 | 1 | 4.0L 4V V6 | PFNAXXA4SXX00 | 100% | 7.615% | 239.3311 | G | G | 0% | 0% | NC | 1801
18 | 2 | 3.6L 4V V6 + CCP + GDI | GSNAXXA6SXX03 | 85% | 11.52% | 709.0348 | G | G | 0% | 0% | NC | 1802
18 | 3 | 2.5L 4V I4 Turbo + DCP + GDI | GSSTDSD6WSS10 | 85% | 19.88% | 1189.4516 | G | G | 0% | 0% | NC | 1803
19 | 1 | 5.6L 4V V8 | PFNAXXA4SXX00 | 100% | 7.615% | 239.3311 | G | G | 0% | 0% | NC | 1901
19 | 2 | 4.6L 4V V8 + CCP + GDI | GSNAXXA6SXX03 | 85% | 11.52% | 793.4301 | G | G | 0% | 0% | NC | 1902
19 | 3 | 4.6L 4V V8 + CCP + Deac + GDI | GSNAXXD6WSS10 | 85% | 19.7% | 1317.9913 | G | G | 0% | 0% | NC | 1903
19 | 4 | 3.5L 4V V6 Turbo + DCP + GDI | GSTTDSD6WSS10 | 85% | 0.2269% | 456.5992 | G | G | 0% | 0% | NC | 1904

## Cycle3
Vech. Type No. | Tech. Pkg. No. | Technology Package Name | Abbr. | Cap | AIE | Incr. Cost | Primary Fuel | Fuel Apply | EL Conv. % | Refrig Effect | Refrig Type
1 | 1 | 1.5L 4V I4 | PFNAXXA4SXX00 | 100% | 7.615% | 189.1755 | G | G | 0% | 0% | NC | 101
1 | 2 | 1.5L 4V I4 + CCP | PFNAXXD6WXX03 | 85% | 12.17% | 328.8809 | G | G | 0% | 0% | NC | 102
1 | 3 | 1.2L 4V I3 + CCP + DVVL + GDI | GSNADSD6DSS05 | 85% | 17.64% | 687.2651 | G | G | 0% | 0% | NC | 103
1 | 4 | 1.0L 4V I3 (small) Turbo + DCP + GDI | GSSTDSD6DSS10 | 85% | 4.887% | 564.9171 | G | G | 0% | 0% | NC | 104
1 | 5 | 31KW Li-ion (range of FTP 150 miles) | XXXXXXXXXEV10 | 2% | 98.9% | 26287.9429 | EL | G | 0% | 0% | NC | 105
2 | 1 | 2.4L 4V I4 | PFNAXXA4SXX00 | 100% | 7.615% | 189.1755 | G | G | 0% | 0% | NC | 201
2 | 2 | 2.0L 4V I4 + CCP + GDI | GSNADSD6WXX03 | 85% | 13.45% | 480.054 | G | G | 0% | 0% | NC | 202
2 | 3 | 2.0L 4V I4 + CCP + DVVL + GDI | GSNADSD6DSS10 | 85% | 19.16% | 805.5663 | G | G | 0% | 0% | NC | 203
2 | 4 | 1.2L 4V I4 Plug-in HEV (IMA) + GDI (50% UF) | GSNADSD6DPI00 | 2% | 45.14% | 8591.648 | G | G | 0% | 0% | NC | 204
3 | 1 | 2.4L 4V I4 | PFNAXXA4SXX00 | 100% | 7.615% | 189.1755 | G | G | 0% | 0% | NC | 301
3 | 2 | 2.2L 4V I4 + CCP + DVVL + GDI | GSNADSD6WXX05 | 85% | 16.83% | 718.9442 | G | G | 0% | 0% | NC | 302
3 | 3 | 2.2L 4V I4 + CCP + DVVL + GDI | GSNADSD6DSS10 | 85% | 15.88% | 629.8934 | G | G | 0% | 0% | NC | 303
3 | 4 | 1.8L 4V I4 Plug-in HEV (Power Split) + GDI (50% UF) | GSNADSXXXPP00 | 2% | 50.43% | 8095.8085 | G | G | 0% | 0% | NC | 304
4 | 1 | 3.0L 4V V6 | PFNAXXA4SXX00 | 100% | 7.615% | 214.2533 | G | G | 0% | 0% | NC | 401
4 | 2 | 2.0L 4V I4 Turbo + DCP + GDI | GSSTDSD6WXX03 | 85% | 17.04% | 836.4055 | G | G | 0% | 0% | NC | 402
4 | 3 | 2.0L 4V I4 Turbo + DCP + GDI | GSSTDSD6WSS05 | 85% | 10.7% | 582.061 | G | G | 0% | 0% | NC | 403
4 | 4 | 2.4L I4 Turbo Diesel | DLNAXXD6WXX05 | 15% | 2.005% | 1088.89 | D | G | 0% | 0% | NC | 404
4 | 5 | 2.8L 4V V6 HEV (2-mode) + CCP + Deac + GDI | GSNAXXXXXH200 | 15% | 5.338% | 3387.1726 | G | G | 0% | 0% | NC | 405
5 | 1 | 3.3L 4V V6 | PFNAXXA4SXX00 | 100% | 7.615% | 214.2533 | G | G | 0% | 0% | NC | 501
5 | 2 | 3.0L 4V V6 + CCP +GDI | GSNAXXA6SXX03 | 85% | 11.13% | 770.5875 | G | G | 0% | 0% | NC | 502
5 | 3 | 3.0L 4V V6 + CCP + Deac + GDI | GSNAXXA6SXX05 | 85% | 3.32% | 253.0225 | G | G | 0% | 0% | NC | 503
5 | 4 | 2.2L 4V I4 Turbo + DCP + GDI | GSSTDSD6WSS10 | 85% | 17.26% | 665.4442 | G | G | 0% | 0% | NC | 504
5 | 5 | 2.5L 4V I4 HEV (Power Split) + GDI | GSNADSXXXHP00 | 15% | 4.759% | 3425.4172 | G | G | 0% | 0% | NC | 505
6 | 1 | 4.5L 4V V8 | PFNAXXA4SXX00 | 100% | 7.615% | 214.2533 | G | G | 0% | 0% | NC | 601
6 | 2 | 4.0L 4V V6 + CCP+ GDI | GSNADSA6SXX03 | 85% | 11.13% | 602.468 | G | G | 0% | 0% | NC | 602
6 | 3 | 4.0L 4V V6 + CCP+ Deac + GDI | GSNADSD6WSS05 | 85% | 17.1% | 689.6692 | G | G | 0% | 0% | NC | 603
6 | 4 | 3.0L 4V V6 HEV (2-mode) + CCP + Deac + GDI | GSNADSXXXH200 | 15% | 18.29% | 4432.5018 | G | G | 0% | 0% | NC | 604
7 | 1 | 2.6L 4V I4 | PFNAXXA4SXX00 | 100% | 7.615% | 214.2533 | G | G | 0% | 0% | NC | 701
7 | 2 | 2.4L 4V I4 + CCP + DVVL + GDI | GSNADSD6WXX03 | 85% | 14.94% | 744.4129 | G | G | 0% | 0% | NC | 702
7 | 3 | 2.4L 4V I4 + CCP + DVVL + GDI | GSNADSD6DSS10 | 85% | 16.91% | 828.894 | G | G | 0% | 0% | NC | 703
7 | 4 | 1.8L 4V I4 Turbo HEV (Power Split) + GDI | GSSTDSXXXHP00 | 15% | 7.461% | 4316.7374 | G | G | 0% | 0% | NC | 704
7 | 5 | 1.8L 4V I4 Turbo Plug-in HEV (IMA) + GDI (50% UF) | GSSTDSD6DPI00 | 2% | 37.51% | 7894.5849 | G | G | 0% | 0% | NC | 705
8 | 1 | 3.7L 2V SOHC V6 | PFNAXXA4SXX00 | 100% | 7.615% | 214.2533 | G | G | 0% | 0% | NC | 801
8 | 2 | 3.2L 2V SOHC V6 + CCP + GDI | GSNAXXA6SXX03 | 85% | 11.07% | 792.117 | G | G | 0% | 0% | NC | 802
8 | 3 | 3.2L 2V SOHC V6 + CCP + Deac + GDI | GSNAXXA6SXX03 | 85% | 2.18% | 149.8817 | G | G | 0% | 0% | NC | 803
8 | 4 | 2.4L 4V I4 Turbo + DCP + GDI | GSSTDSD6WSS10 | 85% | 15.76% | 992.3416 | G | G | 0% | 0% | NC | 804
8 | 5 | 3.0L 4V V6 HEV (2-mode) + CCP + Deac + GDI | GSNAXXXXXH200 | 15% | 5.918% | 3709.4889 | G | G | 0% | 0% | NC | 805
9 | 1 | 4.0L 2V SOHC V6 | PFNAXXA4SXX00 | 100% | 7.615% | 214.2533 | G | G | 0% | 0% | NC | 901
9 | 2 | 3.6L 2V SOHC V6 + CCP + GDI | GSNAXXA6SXX03 | 85% | 10.6% | 812.5763 | G | G | 0% | 0% | NC | 902
9 | 3 | 3.6L 2V SOHC V6 + CCP + Deac + GDI | GSNAXXA6SXX03 | 85% | 2.383% | 149.6614 | G | G | 0% | 0% | NC | 903
9 | 4 | 2.4L 4V I4 Turbo + DCP + GDI | GSSTDSD6WSS10 | 85% | 16.03% | 1040.3003 | G | G | 0% | 0% | NC | 904
9 | 5 | 3.2L 4V V6 HEV (2-mode) + CCP + Deac + GDI | GSNAXXXXXH200 | 15% | 6.212% | 4149.9206 | G | G | 0% | 0% | NC | 905
10 | 1 | 4.7L 2V SOHC V8 | PFNAXXA4SXX00 | 100% | 7.615% | 214.2533 | G | G | 0% | 0% | NC | 1001
10 | 2 | 4.2L 4V V6 + CCP + GDI | GSNADSA6SXX03 | 85% | 11.52% | 892.2101 | G | G | 0% | 0% | NC | 1002
10 | 3 | 4.2L 4V V6 + CCP + Deac + GDI | GSNADSD6WSS10 | 85% | 19.69% | 1080.9269 | G | G | 0% | 0% | NC | 1003
10 | 4 | 4.2L 4V V6 HEV (2-mode) + CCP + Deac + GDI | GSNADSXXXH200 | 15% | 3.283% | 3979.9742 | G | G | 0% | 0% | NC | 1004
11 | 1 | 4.2L 2V SOHC V6 | PFNAXXA4SXX00 | 100% | 7.615% | 239.3311 | G | G | 0% | 0% | NC | 1101
11 | 2 | 3.9L 2V SOHC V6 + CCP + GDI | GSNAXXA6SXX03 | 85% | 11.52% | 709.0348 | G | G | 0% | 0% | NC | 1102
11 | 3 | 3.9L 2V SOHC V6 + CCP + Deac + GDI | GSNAXXA6SXX03 | 85% | 1.981% | 168.8373 | G | G | 0% | 0% | NC | 1103
11 | 4 | 2.5L 4V I4 Turbo + DCP + GDI | GSSTDSD6WSS10 | 85% | 18.96% | 1194.8697 | G | G | 0% | 0% | NC | 1104
12 | 1 | 3.8L 2V OHV V6 | PFNAXXA4SXX00 | 100% | 7.615% | 239.3311 | G | G | 0% | 0% | NC | 1201
12 | 2 | 3.2L 4V DOHC V6 + CCP + GDI | GSNAXXA6SXX03 | 85% | 12.23% | 1173.6509 | G | G | 0% | 0% | NC | 1202
12 | 3 | 3.2L 4V DOHC V6 + CCP + Deac + GDI | GSNAXXD6WSS10 | 85% | 19.68% | 1224.0668 | G | G | 0% | 0% | NC | 1203
12 | 4 | 2.5L 4V I4 Turbo + DCP + GDI | GSSTDSD6WSS10 | 85% | 0.3038% | 123.3266 | G | G | 0% | 0% | NC | 1204
13 | 1 | 5.7L 2V OHV V8 | PFNAXXA4SXX00 | 100% | 7.615% | 239.3311 | G | G | 0% | 0% | NC | 1301
13 | 2 | 5.2L 2V OHV V8 + CCP + GDI | GSNAXXA6SXX03 | 85% | 11.52% | 753.6248 | G | G | 0% | 0% | NC | 1302
13 | 3 | 5.2L 2V OHV V8 + CCP + Deac + GDI | GSNAXXA6SXX03 | 85% | 1.981% | 168.6169 | G | G | 0% | 0% | NC | 1303
13 | 4 | 4.6L 4V V8 + CCP + Deac + GDI | GSNAXXD6WSS10 | 85% | 18.72% | 1697.8035 | G | G | 0% | 0% | NC | 1304
13 | 5 | 3.5L 4V V6 Turbo + DCP + GDI | GSTTDSD6WSS10 | 85% | 0.3038% | 454.8863 | G | G | 0% | 0% | NC | 1305
14 | 1 | 5.4L 3V SOHC V8 | PFNAXXA4SXX00 | 100% | 7.615% | 239.3311 | G | G | 0% | 0% | NC | 1401
14 | 2 | 4.6L 4V DOHC V8 + CCP + GDI | GSNAXXA6SXX03 | 85% | 12.23% | 1006.518 | G | G | 0% | 0% | NC | 1402
14 | 3 | 4.6L 4V DOHC V8 + CCP + Deac + GDI | GSNAXXD6WSS10 | 85% | 19.68% | 1317.9913 | G | G | 0% | 0% | NC | 1403
14 | 4 | 3.5L 4V V6 Turbo + DCP + GDI | GSTTDSD6WSS10 | 85% | 0.3038% | 387.8018 | G | G | 0% | 0% | NC | 1404
15 | 1 | 3.2L 4V V6 | PFNAXXA4SXX00 | 100% | 7.615% | 214.2533 | G | G | 0% | 0% | NC | 1501
15 | 2 | 2.8L 4V V6 + CCP + GDI | GSNAXXA6SXX03 | 85% | 11.07% | 791.8966 | G | G | 0% | 0% | NC | 1502
15 | 3 | 2.8L 4V V6 + CCP + Deac + GDI | GSNAXXD6WSS05 | 85% | 16.97% | 690.9212 | G | G | 0% | 0% | NC | 1503
15 | 4 | 3.0L 4V V6 HEV (2-mode) + CCP + Deac + GDI | GSNAXXXXXH200 | 15% | 5.935% | 3903.0818 | G | G | 0% | 0% | NC | 1504
16 | 1 | 3.5L 4V V6 | PFNAXXA4SXX00 | 100% | 7.615% | 214.2533 | G | G | 0% | 0% | NC | 1601
16 | 2 | 3.2L 4V V6 + CCP + GDI | GSNAXXA6SXX03 | 85% | 10.6% | 812.5763 | G | G | 0% | 0% | NC | 1602
16 | 3 | 2.4L 4V I4 Turbo + DCP + GDI | GSSTDSD6WSS05 | 85% | 17.13% | 688.24 | G | G | 0% | 0% | NC | 1603
16 | 4 | 3.2L 4V V6 HEV (2-mode) + CCP + Deac + GDI | GSNAXXXXXH200 | 15% | 7.236% | 4393.7127 | G | G | 0% | 0% | NC | 1604
17 | 1 | 4.6L 4V V8 | PFNAXXA4SXX00 | 100% | 7.615% | 214.2533 | G | G | 0% | 0% | NC | 1701
17 | 2 | 4.2L 4V V6 + CCP + GDI | GSNADSA6SXX03 | 85% | 10.6% | 645.7467 | G | G | 0% | 0% | NC | 1702
17 | 3 | 4.2L 4V V6 + CCP + Deac + GDI | GSNADSD6WSS10 | 85% | 19.71% | 1080.9269 | G | G | 0% | 0% | NC | 1703
17 | 4 | 4.2L 4V V6 HEV (2-mode) + CCP + Deac + GDI | GSNADSXXXH200 | 15% | 4.255% | 3980.1946 | G | G | 0% | 0% | NC | 1704
18 | 1 | 4.0L 4V V6 | PFNAXXA4SXX00 | 100% | 7.615% | 239.3311 | G | G | 0% | 0% | NC | 1801
18 | 2 | 3.6L 4V V6 + CCP + GDI | GSNAXXA6SXX03 | 85% | 11.52% | 709.0348 | G | G | 0% | 0% | NC | 1802
18 | 3 | 2.5L 4V I4 Turbo + DCP + GDI | GSSTDSD6WSS10 | 85% | 19.88% | 1189.4516 | G | G | 0% | 0% | NC | 1803
19 | 1 | 5.6L 4V V8 | PFNAXXA4SXX00 | 100% | 7.615% | 239.3311 | G | G | 0% | 0% | NC | 1901
19 | 2 | 4.6L 4V V8 + CCP + GDI | GSNAXXA6SXX03 | 85% | 11.52% | 793.4301 | G | G | 0% | 0% | NC | 1902
19 | 3 | 4.6L 4V V8 + CCP + Deac + GDI | GSNAXXD6WSS10 | 85% | 19.7% | 1317.9913 | G | G | 0% | 0% | NC | 1903
19 | 4 | 3.5L 4V V6 Turbo + DCP + GDI | GSTTDSD6WSS10 | 85% | 0.2269% | 456.5992 | G | G | 0% | 0% | NC | 1904

## Cycle4
Vech. Type No. | Tech. Pkg. No. | Technology Package Name | Abbr. | Cap | AIE | Incr. Cost | Primary Fuel | Fuel Apply | EL Conv. % | Refrig Effect | Refrig Type
1 | 1 | 1.5L 4V I4 | PFNAXXA4SXX00 | 100% | 7.615% | 189.1755 | G | G | 0% | 0% | NC | 101
1 | 2 | 1.5L 4V I4 + CCP | PFNAXXD6WXX03 | 85% | 12.17% | 328.8809 | G | G | 0% | 0% | NC | 102
1 | 3 | 1.2L 4V I3 + CCP + DVVL + GDI | GSNADSD6DSS05 | 85% | 17.64% | 687.2651 | G | G | 0% | 0% | NC | 103
1 | 4 | 1.0L 4V I3 (small) Turbo + DCP + GDI | GSSTDSD6DSS10 | 85% | 4.887% | 564.9171 | G | G | 0% | 0% | NC | 104
1 | 5 | 31KW Li-ion (range of FTP 150 miles) | XXXXXXXXXEV10 | 2% | 98.9% | 26287.9429 | EL | G | 0% | 0% | NC | 105
2 | 1 | 2.4L 4V I4 | PFNAXXA4SXX00 | 100% | 7.615% | 189.1755 | G | G | 0% | 0% | NC | 201
2 | 2 | 2.0L 4V I4 + CCP + GDI | GSNADSD6WXX03 | 85% | 13.45% | 480.054 | G | G | 0% | 0% | NC | 202
2 | 3 | 2.0L 4V I4 + CCP + DVVL + GDI | GSNADSD6DSS10 | 85% | 19.16% | 805.5663 | G | G | 0% | 0% | NC | 203
2 | 4 | 1.2L 4V I4 Plug-in HEV (IMA) + GDI (50% UF) | GSNADSD6DPI00 | 2% | 45.14% | 8591.648 | G | G | 0% | 0% | NC | 204
3 | 1 | 2.4L 4V I4 | PFNAXXA4SXX00 | 100% | 7.615% | 189.1755 | G | G | 0% | 0% | NC | 301
3 | 2 | 2.2L 4V I4 + CCP + DVVL + GDI | GSNADSD6WXX05 | 85% | 16.83% | 718.9442 | G | G | 0% | 0% | NC | 302
3 | 3 | 2.2L 4V I4 + CCP + DVVL + GDI | GSNADSD6DSS10 | 85% | 15.88% | 629.8934 | G | G | 0% | 0% | NC | 303
3 | 4 | 1.8L 4V I4 Plug-in HEV (Power Split) + GDI (50% UF) | GSNADSXXXPP00 | 2% | 50.43% | 8095.8085 | G | G | 0% | 0% | NC | 304
4 | 1 | 3.0L 4V V6 | PFNAXXA4SXX00 | 100% | 7.615% | 214.2533 | G | G | 0% | 0% | NC | 401
4 | 2 | 2.0L 4V I4 Turbo + DCP + GDI | GSSTDSD6WXX03 | 85% | 17.04% | 836.4055 | G | G | 0% | 0% | NC | 402
4 | 3 | 2.0L 4V I4 Turbo + DCP + GDI | GSSTDSD6WSS05 | 85% | 10.7% | 582.061 | G | G | 0% | 0% | NC | 403
4 | 4 | 2.4L I4 Turbo Diesel | DLNAXXD6WXX05 | 15% | 2.005% | 1088.89 | D | G | 0% | 0% | NC | 404
4 | 5 | 2.8L 4V V6 HEV (2-mode) + CCP + Deac + GDI | GSNAXXXXXH200 | 15% | 5.338% | 3387.1726 | G | G | 0% | 0% | NC | 405
5 | 1 | 3.3L 4V V6 | PFNAXXA4SXX00 | 100% | 7.615% | 214.2533 | G | G | 0% | 0% | NC | 501
5 | 2 | 3.0L 4V V6 + CCP +GDI | GSNAXXA6SXX03 | 85% | 11.13% | 770.5875 | G | G | 0% | 0% | NC | 502
5 | 3 | 3.0L 4V V6 + CCP + Deac + GDI | GSNAXXA6SXX05 | 85% | 3.32% | 253.0225 | G | G | 0% | 0% | NC | 503
5 | 4 | 2.2L 4V I4 Turbo + DCP + GDI | GSSTDSD6WSS10 | 85% | 17.26% | 665.4442 | G | G | 0% | 0% | NC | 504
5 | 5 | 2.5L 4V I4 HEV (Power Split) + GDI | GSNADSXXXHP00 | 15% | 4.759% | 3425.4172 | G | G | 0% | 0% | NC | 505
6 | 1 | 4.5L 4V V8 | PFNAXXA4SXX00 | 100% | 7.615% | 214.2533 | G | G | 0% | 0% | NC | 601
6 | 2 | 4.0L 4V V6 + CCP+ GDI | GSNADSA6SXX03 | 85% | 11.13% | 602.468 | G | G | 0% | 0% | NC | 602
6 | 3 | 4.0L 4V V6 + CCP+ Deac + GDI | GSNADSD6WSS05 | 85% | 17.1% | 689.6692 | G | G | 0% | 0% | NC | 603
6 | 4 | 3.0L 4V V6 HEV (2-mode) + CCP + Deac + GDI | GSNADSXXXH200 | 15% | 18.29% | 4432.5018 | G | G | 0% | 0% | NC | 604
7 | 1 | 2.6L 4V I4 | PFNAXXA4SXX00 | 100% | 7.615% | 214.2533 | G | G | 0% | 0% | NC | 701
7 | 2 | 2.4L 4V I4 + CCP + DVVL + GDI | GSNADSD6WXX03 | 85% | 14.94% | 744.4129 | G | G | 0% | 0% | NC | 702
7 | 3 | 2.4L 4V I4 + CCP + DVVL + GDI | GSNADSD6DSS10 | 85% | 16.91% | 828.894 | G | G | 0% | 0% | NC | 703
7 | 4 | 1.8L 4V I4 Turbo HEV (Power Split) + GDI | GSSTDSXXXHP00 | 15% | 7.461% | 4316.7374 | G | G | 0% | 0% | NC | 704
7 | 5 | 1.8L 4V I4 Turbo Plug-in HEV (IMA) + GDI (50% UF) | GSSTDSD6DPI00 | 2% | 37.51% | 7894.5849 | G | G | 0% | 0% | NC | 705
8 | 1 | 3.7L 2V SOHC V6 | PFNAXXA4SXX00 | 100% | 7.615% | 214.2533 | G | G | 0% | 0% | NC | 801
8 | 2 | 3.2L 2V SOHC V6 + CCP + GDI | GSNAXXA6SXX03 | 85% | 11.07% | 792.117 | G | G | 0% | 0% | NC | 802
8 | 3 | 3.2L 2V SOHC V6 + CCP + Deac + GDI | GSNAXXA6SXX03 | 85% | 2.18% | 149.8817 | G | G | 0% | 0% | NC | 803
8 | 4 | 2.4L 4V I4 Turbo + DCP + GDI | GSSTDSD6WSS10 | 85% | 15.76% | 992.3416 | G | G | 0% | 0% | NC | 804
8 | 5 | 3.0L 4V V6 HEV (2-mode) + CCP + Deac + GDI | GSNAXXXXXH200 | 15% | 5.918% | 3709.4889 | G | G | 0% | 0% | NC | 805
9 | 1 | 4.0L 2V SOHC V6 | PFNAXXA4SXX00 | 100% | 7.615% | 214.2533 | G | G | 0% | 0% | NC | 901
9 | 2 | 3.6L 2V SOHC V6 + CCP + GDI | GSNAXXA6SXX03 | 85% | 10.6% | 812.5763 | G | G | 0% | 0% | NC | 902
9 | 3 | 3.6L 2V SOHC V6 + CCP + Deac + GDI | GSNAXXA6SXX03 | 85% | 2.383% | 149.6614 | G | G | 0% | 0% | NC | 903
9 | 4 | 2.4L 4V I4 Turbo + DCP + GDI | GSSTDSD6WSS10 | 85% | 16.03% | 1040.3003 | G | G | 0% | 0% | NC | 904
9 | 5 | 3.2L 4V V6 HEV (2-mode) + CCP + Deac + GDI | GSNAXXXXXH200 | 15% | 6.212% | 4149.9206 | G | G | 0% | 0% | NC | 905
10 | 1 | 4.7L 2V SOHC V8 | PFNAXXA4SXX00 | 100% | 7.615% | 214.2533 | G | G | 0% | 0% | NC | 1001
10 | 2 | 4.2L 4V V6 + CCP + GDI | GSNADSA6SXX03 | 85% | 11.52% | 892.2101 | G | G | 0% | 0% | NC | 1002
10 | 3 | 4.2L 4V V6 + CCP + Deac + GDI | GSNADSD6WSS10 | 85% | 19.69% | 1080.9269 | G | G | 0% | 0% | NC | 1003
10 | 4 | 4.2L 4V V6 HEV (2-mode) + CCP + Deac + GDI | GSNADSXXXH200 | 15% | 3.283% | 3979.9742 | G | G | 0% | 0% | NC | 1004
11 | 1 | 4.2L 2V SOHC V6 | PFNAXXA4SXX00 | 100% | 7.615% | 239.3311 | G | G | 0% | 0% | NC | 1101
11 | 2 | 3.9L 2V SOHC V6 + CCP + GDI | GSNAXXA6SXX03 | 85% | 11.52% | 709.0348 | G | G | 0% | 0% | NC | 1102
11 | 3 | 3.9L 2V SOHC V6 + CCP + Deac + GDI | GSNAXXA6SXX03 | 85% | 1.981% | 168.8373 | G | G | 0% | 0% | NC | 1103
11 | 4 | 2.5L 4V I4 Turbo + DCP + GDI | GSSTDSD6WSS10 | 85% | 18.96% | 1194.8697 | G | G | 0% | 0% | NC | 1104
12 | 1 | 3.8L 2V OHV V6 | PFNAXXA4SXX00 | 100% | 7.615% | 239.3311 | G | G | 0% | 0% | NC | 1201
12 | 2 | 3.2L 4V DOHC V6 + CCP + GDI | GSNAXXA6SXX03 | 85% | 12.23% | 1173.6509 | G | G | 0% | 0% | NC | 1202
12 | 3 | 3.2L 4V DOHC V6 + CCP + Deac + GDI | GSNAXXD6WSS10 | 85% | 19.68% | 1224.0668 | G | G | 0% | 0% | NC | 1203
12 | 4 | 2.5L 4V I4 Turbo + DCP + GDI | GSSTDSD6WSS10 | 85% | 0.3038% | 123.3266 | G | G | 0% | 0% | NC | 1204
13 | 1 | 5.7L 2V OHV V8 | PFNAXXA4SXX00 | 100% | 7.615% | 239.3311 | G | G | 0% | 0% | NC | 1301
13 | 2 | 5.2L 2V OHV V8 + CCP + GDI | GSNAXXA6SXX03 | 85% | 11.52% | 753.6248 | G | G | 0% | 0% | NC | 1302
13 | 3 | 5.2L 2V OHV V8 + CCP + Deac + GDI | GSNAXXA6SXX03 | 85% | 1.981% | 168.6169 | G | G | 0% | 0% | NC | 1303
13 | 4 | 4.6L 4V V8 + CCP + Deac + GDI | GSNAXXD6WSS10 | 85% | 18.72% | 1697.8035 | G | G | 0% | 0% | NC | 1304
13 | 5 | 3.5L 4V V6 Turbo + DCP + GDI | GSTTDSD6WSS10 | 85% | 0.3038% | 454.8863 | G | G | 0% | 0% | NC | 1305
14 | 1 | 5.4L 3V SOHC V8 | PFNAXXA4SXX00 | 100% | 7.615% | 239.3311 | G | G | 0% | 0% | NC | 1401
14 | 2 | 4.6L 4V DOHC V8 + CCP + GDI | GSNAXXA6SXX03 | 85% | 12.23% | 1006.518 | G | G | 0% | 0% | NC | 1402
14 | 3 | 4.6L 4V DOHC V8 + CCP + Deac + GDI | GSNAXXD6WSS10 | 85% | 19.68% | 1317.9913 | G | G | 0% | 0% | NC | 1403
14 | 4 | 3.5L 4V V6 Turbo + DCP + GDI | GSTTDSD6WSS10 | 85% | 0.3038% | 387.8018 | G | G | 0% | 0% | NC | 1404
15 | 1 | 3.2L 4V V6 | PFNAXXA4SXX00 | 100% | 7.615% | 214.2533 | G | G | 0% | 0% | NC | 1501
15 | 2 | 2.8L 4V V6 + CCP + GDI | GSNAXXA6SXX03 | 85% | 11.07% | 791.8966 | G | G | 0% | 0% | NC | 1502
15 | 3 | 2.8L 4V V6 + CCP + Deac + GDI | GSNAXXD6WSS05 | 85% | 16.97% | 690.9212 | G | G | 0% | 0% | NC | 1503
15 | 4 | 3.0L 4V V6 HEV (2-mode) + CCP + Deac + GDI | GSNAXXXXXH200 | 15% | 5.935% | 3903.0818 | G | G | 0% | 0% | NC | 1504
16 | 1 | 3.5L 4V V6 | PFNAXXA4SXX00 | 100% | 7.615% | 214.2533 | G | G | 0% | 0% | NC | 1601
16 | 2 | 3.2L 4V V6 + CCP + GDI | GSNAXXA6SXX03 | 85% | 10.6% | 812.5763 | G | G | 0% | 0% | NC | 1602
16 | 3 | 2.4L 4V I4 Turbo + DCP + GDI | GSSTDSD6WSS05 | 85% | 17.13% | 688.24 | G | G | 0% | 0% | NC | 1603
16 | 4 | 3.2L 4V V6 HEV (2-mode) + CCP + Deac + GDI | GSNAXXXXXH200 | 15% | 7.236% | 4393.7127 | G | G | 0% | 0% | NC | 1604
17 | 1 | 4.6L 4V V8 | PFNAXXA4SXX00 | 100% | 7.615% | 214.2533 | G | G | 0% | 0% | NC | 1701
17 | 2 | 4.2L 4V V6 + CCP + GDI | GSNADSA6SXX03 | 85% | 10.6% | 645.7467 | G | G | 0% | 0% | NC | 1702
17 | 3 | 4.2L 4V V6 + CCP + Deac + GDI | GSNADSD6WSS10 | 85% | 19.71% | 1080.9269 | G | G | 0% | 0% | NC | 1703
17 | 4 | 4.2L 4V V6 HEV (2-mode) + CCP + Deac + GDI | GSNADSXXXH200 | 15% | 4.255% | 3980.1946 | G | G | 0% | 0% | NC | 1704
18 | 1 | 4.0L 4V V6 | PFNAXXA4SXX00 | 100% | 7.615% | 239.3311 | G | G | 0% | 0% | NC | 1801
18 | 2 | 3.6L 4V V6 + CCP + GDI | GSNAXXA6SXX03 | 85% | 11.52% | 709.0348 | G | G | 0% | 0% | NC | 1802
18 | 3 | 2.5L 4V I4 Turbo + DCP + GDI | GSSTDSD6WSS10 | 85% | 19.88% | 1189.4516 | G | G | 0% | 0% | NC | 1803
19 | 1 | 5.6L 4V V8 | PFNAXXA4SXX00 | 100% | 7.615% | 239.3311 | G | G | 0% | 0% | NC | 1901
19 | 2 | 4.6L 4V V8 + CCP + GDI | GSNAXXA6SXX03 | 85% | 11.52% | 793.4301 | G | G | 0% | 0% | NC | 1902
19 | 3 | 4.6L 4V V8 + CCP + Deac + GDI | GSNAXXD6WSS10 | 85% | 19.7% | 1317.9913 | G | G | 0% | 0% | NC | 1903
19 | 4 | 3.5L 4V V6 Turbo + DCP + GDI | GSTTDSD6WSS10 | 85% | 0.2269% | 456.5992 | G | G | 0% | 0% | NC | 1904

## Validation List (hidden)
Sheet | Range | Data Type | Unique | Min | Max | LookUp Value | Excludes | Allow Blank | Combined
Cycle | A:A | number |  | 1 | 20 |  | 1 | no | no
Cycle | B:B | number |  | 1 | 20 |  | 1 | no | no
Cycle | C:C | string |  |  |  |  | 1 | yes | no
Cycle | D:D | string |  |  |  |  | 1 | yes | no
Cycle | E:E | number |  | 0 | 1 |  | 1 | no | no | CAP
Cycle | F:F | number |  | 0 | 0.99 |  | 1 | no | no | AIE
Cycle | G:G | number |  | 0 |  |  | 1 | no | no | Cost
Cycle | H:H | string |  |  |  | G,D,EL | 1 | no | no
Cycle | I:I | string |  |  |  | G,D,EL | 1 | yes | no
Cycle | J:J | number |  | 0 | 1 |  | 1 | no | no | El Conv
Cycle | K:K | number |  | 0 | 1 |  | 1 | no | no
Cycle | L:L | string |  |  |  | R23,R125,R134a,R143a,R152a,R227ea,R236fa,R4310mee,NC | 1 | no | no
Cycle | M:M |  | M:M |  |  |  | 1 |  | yes

## Errors
Sheet | Row | Col | Error | Validation date: 1/20/2010 7:55:40 PM
Validate Data
Validate Data
Validate Data
Validate Data
Vehicle Data