## Market Data
Vehicle Index No | Manufacturer | Model | Vehicle Type No | Vehicle Class | Baseline Sales | Annual Sales - Cycle 1 | Annual Sales - Cycle 2 | Annual Sales - Cycle 3 | Annual Sales - Cycle 4 | Annual Sales - Cycle 5 | Annual Sales - Cycle 6 | Annual Sales - Cycle 7 | Annual Sales - Cycle 8 | Combined FE (mpg) | Tailpipe Co2 (g/mi) | Footprint (ft2) | Curb Weight (lb) | No. of Cylinders | Displacement (L) | Horsepower | Max Seating | Transmission Type | Drive | Structure | Internal Volume | Primary Fuel Type | Combined EC (kWh/mi) | Refrigerant Type | Refrigrent Lifetime Leakage (g) | TEB Tech. Pkg. 1 | TEB Tech. Pkg. 2 | TEB Tech. Pkg. 3 | TEB Tech. Pkg. 4 | TEB Tech. Pkg. 5 | TEB Tech. Pkg. 6 | TEB Tech. Pkg. 7 | TEB Tech. Pkg. 8 | TEB Tech. Pkg. 9 | TEB Tech. Pkg. 10 | TEB Tech. Pkg. 11 | TEB Tech. Pkg. 12 | TEB Tech. Pkg. 13 | TEB Tech. Pkg. 14 | TEB Tech. Pkg. 15 | TEB Tech. Pkg. 16 | TEB Tech. Pkg. 17 | TEB Tech. Pkg. 18 | TEB Tech. Pkg. 19 | TEB Tech. Pkg. 20 | CEB Tech. Pkg. 1 | CEB Tech. Pkg. 2 | CEB Tech. Pkg. 3 | CEB Tech. Pkg. 4 | CEB Tech. Pkg. 5 | CEB Tech. Pkg. 6 | CEB Tech. Pkg. 7 | CEB Tech. Pkg. 8 | CEB Tech. Pkg. 9 | CEB Tech. Pkg. 10 | CEB Tech. Pkg. 11 | CEB Tech. Pkg. 12 | CEB Tech. Pkg. 13 | CEB Tech. Pkg. 14 | CEB Tech. Pkg. 15 | CEB Tech. Pkg. 16 | CEB Tech. Pkg. 17 | CEB Tech. Pkg. 18 | CEB Tech. Pkg. 19 | CEB Tech. Pkg. 20
93 | Mazda | SubCmpctAuto I4 | 1 | C | 36639.5887 | 55729.5771 | 55729.5771 | 55729.5771 | 55729.5771 | 55729.5771 | 55729.5771 | 55729.5771 | 55729.5771 | 33.4187 | 265.9286 | 41.1382 | 2620.3799 | 4 | 1.8919 | 140.6275 | [5 empty] | G | 0 | R134a | 0 | 14.7% | 38.34% | 0% | 0% | 0% | 0% | 0% | 0% | 0% | 0% | 0% | 0% | 0% | 0% | 0% | 0% | 0% | 0% | 0% | 0% | 2.821% | 29.92% | 0% | 0% | 0% | 0% | 0% | 0% | 0% | 0% | 0% | 0% | 0% | 0% | 0% | 0% | 0% | 0% | 0% | 0%
94 | Mazda | CompactAuto I4 | 2 | C | 161264.4048 | 158370.7826 | 158370.7826 | 158370.7826 | 158370.7826 | 158370.7826 | 158370.7826 | 158370.7826 | 158370.7826 | 33.3957 | 266.1124 | 43.2645 | 3053 | 4 | 2.1051 | 150.8023 | [5 empty] | G | 0 | R134a | 0 | 0% | 27.99% | 0% | 0% | 0% | 0% | 0% | 0% | 0% | 0% | 0% | 0% | 0% | 0% | 0% | 0% | 0% | 0% | 0% | 0% | 0% | 11.67% | 0% | 0% | 0% | 0% | 0% | 0% | 0% | 0% | 0% | 0% | 0% | 0% | 0% | 0% | 0% | 0% | 0% | 0%
95 | Mazda | MidSizeAuto I4 | 3 | C | 51831.355 | 59083.647 | 59083.647 | 59083.647 | 59083.647 | 59083.647 | 59083.647 | 59083.647 | 59083.647 | 30.8838 | 287.7561 | 47.8999 | 3619.9295 | 4 | 2.3 | 156 | [5 empty] | G | 0 | R134a | 0 | 0% | 17.72% | 0% | 0% | 0% | 0% | 0% | 0% | 0% | 0% | 0% | 0% | 0% | 0% | 0% | 0% | 0% | 0% | 0% | 0% | 0% | 8.839% | 0% | 0% | 0% | 0% | 0% | 0% | 0% | 0% | 0% | 0% | 0% | 0% | 0% | 0% | 0% | 0% | 0% | 0%
96 | Mazda | CompactAuto V6 | 4 | C | 10977.2034 | 14670.22 | 14670.22 | 14670.22 | 14670.22 | 14670.22 | 14670.22 | 14670.22 | 14670.22 | 26.0376 | 341.3143 | 43.3474 | 3055.3468 | 5 | 2.0937 | 256.6038 | [5 empty] | G | 0 | R134a | 0 | 0% | 28.26% | 0% | 0% | 0% | 0% | 0% | 0% | 0% | 0% | 0% | 0% | 0% | 0% | 0% | 0% | 0% | 0% | 0% | 0% | 0% | 43.02% | 0% | 0% | 0% | 0% | 0% | 0% | 0% | 0% | 0% | 0% | 0% | 0% | 0% | 0% | 0% | 0% | 0% | 0%
97 | Mazda | MidSizeSuv V6 | 5 | C | 4325.8489 | 3884.0742 | 3884.0742 | 3884.0742 | 3884.0742 | 3884.0742 | 3884.0742 | 3884.0742 | 3884.0742 | 26.1937 | 339.2801 | 43.5 | 3537 | 6 | 3 | 200 | [5 empty] | G | 0 | R134a | 0 | 19.41% | 35.61% | 0% | 0% | 0% | 0% | 0% | 0% | 0% | 0% | 0% | 0% | 0% | 0% | 0% | 0% | 0% | 0% | 0% | 0% | 35.62% | 19.4% | 0% | 0% | 0% | 0% | 0% | 0% | 0% | 0% | 0% | 0% | 0% | 0% | 0% | 0% | 0% | 0% | 0% | 0%
98 | Mazda | MidSizeAuto V6 | 5 | C | 1891.2642 | 2155.8916 | 2155.8916 | 2155.8916 | 2155.8916 | 2155.8916 | 2155.8916 | 2155.8916 | 2155.8916 | 26.3534 | 337.2235 | 47.8999 | 3619.9295 | 6 | 3 | 212 | [5 empty] | G | 0 | R134a | 0 | 0% | 66.01% | 0% | 0% | 0% | 0% | 0% | 0% | 0% | 0% | 0% | 0% | 0% | 0% | 0% | 0% | 0% | 0% | 0% | 0% | 0% | 36.21% | 0% | 0% | 0% | 0% | 0% | 0% | 0% | 0% | 0% | 0% | 0% | 0% | 0% | 0% | 0% | 0% | 0% | 0%
99 | Mazda | MidSizeSuv I4 | 7 | C | 21332.0811 | 19153.5554 | 19153.5554 | 19153.5554 | 19153.5554 | 19153.5554 | 19153.5554 | 19153.5554 | 19153.5554 | 29.2418 | 303.9146 | 43.5 | 3544.9608 | 4 | 2.3 | 152.5131 | [5 empty] | G | 0 | R134a | 0 | 19.41% | 19.13% | 0% | 0% | 0% | 0% | 0% | 0% | 0% | 0% | 0% | 0% | 0% | 0% | 0% | 0% | 0% | 0% | 0% | 0% | 35.62% | 20.48% | 0% | 0% | 0% | 0% | 0% | 0% | 0% | 0% | 0% | 0% | 0% | 0% | 0% | 0% | 0% | 0% | 0% | 0%
100 | Mazda | LargeSuv V6 | 16 | C | 29686.3495 | 32441.083 | 32441.083 | 32441.083 | 32441.083 | 32441.083 | 32441.083 | 32441.083 | 32441.083 | 23.5444 | 377.4567 | 49.2797 | 4106.1026 | 6 | 2.9474 | 257.4099 | [5 empty] | G | 0 | R134a | 0 | 0% | 68.56% | 0% | 0% | 0% | 0% | 0% | 0% | 0% | 0% | 0% | 0% | 0% | 0% | 0% | 0% | 0% | 0% | 0% | 0% | 0% | 54.26% | 0% | 0% | 0% | 0% | 0% | 0% | 0% | 0% | 0% | 0% | 0% | 0% | 0% | 0% | 0% | 0% | 0% | 0%
205 | Mazda | MidSizeSuv V6 | 5 | T | 4105.099 | 3685.8683 | 3685.8683 | 3685.8683 | 3685.8683 | 3685.8683 | 3685.8683 | 3685.8683 | 3685.8683 | 24.9679 | 412.1751 | 43.5 | 3537 | 6 | 3 | 200 | [5 empty] | G | 0 | R134a | 0 | 19.41% | 35.61% | 0% | 0% | 0% | 0% | 0% | 0% | 0% | 0% | 0% | 0% | 0% | 0% | 0% | 0% | 0% | 0% | 0% | 0% | 35.62% | 19.4% | 0% | 0% | 0% | 0% | 0% | 0% | 0% | 0% | 0% | 0% | 0% | 0% | 0% | 0% | 0% | 0% | 0% | 0%
206 | Mazda | SmallPickup I4 | 7 | T | 591.5111 | 1193.7129 | 1193.7129 | 1193.7129 | 1193.7129 | 1193.7129 | 1193.7129 | 1193.7129 | 1193.7129 | 28.5473 | 360.4947 | 44.8471 | 3072 | 4 | 2.3 | 143 | [5 empty] | G | 0 | R134a | 0 | 0% | 18.72% | 0% | 0% | 0% | 0% | 0% | 0% | 0% | 0% | 0% | 0% | 0% | 0% | 0% | 0% | 0% | 0% | 0% | 0% | 0% | 20.27% | 0% | 0% | 0% | 0% | 0% | 0% | 0% | 0% | 0% | 0% | 0% | 0% | 0% | 0% | 0% | 0% | 0% | 0%
207 | Mazda | MidSizeSuv I4 | 7 | T | 3963.5926 | 3558.8132 | 3558.8132 | 3558.8132 | 3558.8132 | 3558.8132 | 3558.8132 | 3558.8132 | 3558.8132 | 28.5824 | 360.0518 | 43.5 | 3543.5377 | 4 | 2.3 | 152.6001 | [5 empty] | G | 0 | R134a | 0 | 19.41% | 19.07% | 0% | 0% | 0% | 0% | 0% | 0% | 0% | 0% | 0% | 0% | 0% | 0% | 0% | 0% | 0% | 0% | 0% | 0% | 35.62% | 20.44% | 0% | 0% | 0% | 0% | 0% | 0% | 0% | 0% | 0% | 0% | 0% | 0% | 0% | 0% | 0% | 0% | 0% | 0%
208 | Mazda | MiniVan I4 | 7 | T | 25482.0511 | 21416.8692 | 21416.8692 | 21416.8692 | 21416.8692 | 21416.8692 | 21416.8692 | 21416.8692 | 21416.8692 | 30.6796 | 335.4392 | 45.3 | 3417 | 4 | 2.3 | 153 | [5 empty] | G | 0 | R134a | 0 | 0% | 18.72% | 0% | 0% | 0% | 0% | 0% | 0% | 0% | 0% | 0% | 0% | 0% | 0% | 0% | 0% | 0% | 0% | 0% | 0% | 0% | 20.27% | 0% | 0% | 0% | 0% | 0% | 0% | 0% | 0% | 0% | 0% | 0% | 0% | 0% | 0% | 0% | 0% | 0% | 0%
209 | Mazda | SmallPickup V6 | 8 | T | 134.0019 | 270.4256 | 270.4256 | 270.4256 | 270.4256 | 270.4256 | 270.4256 | 270.4256 | 270.4256 | 19.7913 | 519.9841 | 44.8471 | 3072 | 6 | 4 | 207 | [5 empty] | G | 0 | R134a | 0 | 0% | 0% | 0% | 0% | 0% | 0% | 0% | 0% | 0% | 0% | 0% | 0% | 0% | 0% | 0% | 0% | 0% | 0% | 0% | 0% | 0% | 0% | 0% | 0% | 0% | 0% | 0% | 0% | 0% | 0% | 0% | 0% | 0% | 0% | 0% | 0% | 0% | 0% | 0% | 0%
210 | Mazda | LargeSuv V6 | 16 | T | 25505.8591 | 27872.6656 | 27872.6656 | 27872.6656 | 27872.6656 | 27872.6656 | 27872.6656 | 27872.6656 | 27872.6656 | 23.7213 | 433.8361 | 49.6851 | 4154.6254 | 6 | 3.1247 | 261.0839 | [5 empty] | G | 0 | R134a | 0 | 0% | 67.24% | 0% | 0% | 0% | 0% | 0% | 0% | 0% | 0% | 0% | 0% | 0% | 0% | 0% | 0% | 0% | 0% | 0% | 0% | 0% | 49.98% | 0% | 0% | 0% | 0% | 0% | 0% | 0% | 0% | 0% | 0% | 0% | 0% | 0% | 0% | 0% | 0% | 0% | 0%

## Vehicle Type
Vehicle Type No | Vehicle Type
1 | Subcompact I4
2 | Compact I4
3 | Midsize Car Small MPV I4
4 | Compact Car Small MPV V6
5 | Midsize/Large Car V6
6 | Midsize/Large Car V8
7 | Midsize MPV I4
8 | Midsize MPV V6
9 | Large MPV V6
10 | Large MPV V8
11 | Large Truck/Van V6
12 | Large Truck/Van V8
13 | Small MPV I4
14 | Small MPV V6
15 | Midsize MPV I4
16 | Midsize MPV V6
17 | Large MPV V6
18 | Large MPV V8
19 | Extra 1
20 | Extra 2

## Refrigerant
Type
R23
R125
R134a
R143a
R152a
R227ea
R236fa
R4310mee

## Validation List (hidden)
Sheet | Range | Data Type | Unique | Min | Max | LookUp Range | LookUp Sheet | Excludes | Allow Blank
Market Data | A:A | number | A2:A5000 | 0 |  |  |  | 1 | no | Index No
Market Data | B:B | string | [5 empty] | 1 | no | Manufacturer
Market Data | C:C | string | [5 empty] | 1 | no | Model
Market Data | D:D | number |  | 1 | 20 |  |  | 1 | no | Type No
Market Data | E:E | string |  |  |  | C,T |  | 1 | no | Class
Market Data | F:F | number | [5 empty] | 1 | no | Baseline Sales
Market Data | G:G | number | [5 empty] | 1 | no | Cycle 1 Sales
Market Data | H:H | number | [5 empty] | 1 | no | Cycle 2 Sales
Market Data | I:I | number | [5 empty] | 1 | no | Cycle 3 Sales
Market Data | J:J | number | [5 empty] | 1 | yes | Cycle 4 Sales
Market Data | K:K | number | [5 empty] | 1 | yes | Cycle 5 Sales
Market Data | L:L | number | [5 empty] | 1 | yes | Cycle 6 Sales
Market Data | M:M | number | [5 empty] | 1 | yes | Cycle 7 Sales
Market Data | N:N | number | [5 empty] | 1 | yes | Cycle 8 Sales
Market Data | O:O | number | [5 empty] | 1 | no | FE
Market Data | P:P | number | [5 empty] | 1 | no | Tailpipe Co2
Market Data | Q:Q | number | [5 empty] | 1 | no | Foot Print
Market Data | R:R | string | [5 empty] | 1 | yes | Curb Weight
Market Data | S:S | number | [5 empty] | 1 | yes | Cylinders
Market Data | T:T | number | [5 empty] | 1 | yes | Displacement
Market Data | U:U | number | [5 empty] | 1 | yes | Horsepower
Market Data | V:V | number | [5 empty] | 1 | yes | max seating
Market Data | W:W | string | [5 empty] | 1 | yes | Transmission Type
Market Data | X:X | string | [5 empty] | 1 | yes | Drive
Market Data | Y:Y | string | [5 empty] | 1 | yes | Structure
Market Data | Z:Z | number | [5 empty] | 1 | yes | Internal Volume
Market Data | AA:AA | string |  |  |  | G,D,EL |  | 1 | yes | Primary Fuel Type
Market Data | AB:AB | number | [5 empty] | 1 | no | Combined EC
Market Data | AC:AC | number |  |  |  | A2:A8 | Refrigerant | 1 | no | Refrigerant Type
Market Data | AD:AD | number | [5 empty] | 1 | no | Refrigerant Lifetime Leakage
Market Data | AE:AE | number |  | 0% | 100% |  |  | 1 | no | TEB 1
Market Data | AF:AF | number |  | 0% | 100% |  |  | 1 | no
Market Data | AG:AG | number |  | 0% | 100% |  |  | 1 | no
Market Data | AH:AH | number |  | 0% | 100% |  |  | 1 | no
Market Data | AI:AI | number |  | 0% | 100% |  |  | 1 | no
Market Data | AJ:AJ | number |  | 0% | 100% |  |  | 1 | no
Market Data | AK:AK | number |  | 0% | 100% |  |  | 1 | no
Market Data | AL:AL | number |  | 0% | 100% |  |  | 1 | no
Market Data | AM:AM | number |  | 0% | 100% |  |  | 1 | no
Market Data | AN:AN | number |  | 0% | 100% |  |  | 1 | no
Market Data | AO:AO | number |  | 0% | 100% |  |  | 1 | no
Market Data | AP:AP | number |  | 0% | 100% |  |  | 1 | no
Market Data | AQ:AQ | number |  | 0% | 100% |  |  | 1 | no
Market Data | AR:AR | number |  | 0% | 100% |  |  | 1 | no
Market Data | AS:AS | number |  | 0% | 100% |  |  | 1 | no
Market Data | AT:AT | number |  | 0% | 100% |  |  | 1 | no
Market Data | AU:AU | number |  | 0% | 100% |  |  | 1 | no
Market Data | AV:AV | number |  | 0% | 100% |  |  | 1 | no
Market Data | AW:AW | number |  | 0% | 100% |  |  | 1 | no
Market Data | AX:AX | number |  | 0% | 100% |  |  | 1 | no
Market Data | AY:AY | number |  | 0% | 100% |  |  | 1 | no | CEB 1
Market Data | AZ:AZ | number |  | 0% | 100% |  |  | 1 | no
Market Data | BA:BA | number |  | 0% | 100% |  |  | 1 | no
Market Data | BB:BB | number |  | 0% | 100% |  |  | 1 | no
Market Data | BC:BC | number |  | 0% | 100% |  |  | 1 | no
Market Data | BD:BD | number |  | 0% | 100% |  |  | 1 | no
Market Data | BE:BE | number |  | 0% | 100% |  |  | 1 | no
Market Data | BF:BF | number |  | 0% | 100% |  |  | 1 | no
Market Data | BG:BG | number |  | 0% | 100% |  |  | 1 | no
Market Data | BH:BH | number |  | 0% | 100% |  |  | 1 | no
Market Data | BI:BI | number |  | 0% | 100% |  |  | 1 | no
Market Data | BJ:BJ | number |  | 0% | 100% |  |  | 1 | no
Market Data | BK:BK | number |  | 0% | 100% |  |  | 1 | no
Market Data | BL:BL | number |  | 0% | 100% |  |  | 1 | no
Market Data | BM:BM | number |  | 0% | 100% |  |  | 1 | no
Market Data | BN:BN | number |  | 0% | 100% |  |  | 1 | no
Market Data | BO:BO | number |  | 0% | 100% |  |  | 1 | no
Market Data | BP:BP | number |  | 0% | 100% |  |  | 1 | no
Market Data | BQ:BQ | number |  | 0% | 100% |  |  | 1 | no
Market Data | BR:BR | number |  | 0% | 100% |  |  | 1 | no

## Errors
Sheet | Row | Col | Error | Validation date: 6/29/2009 4:44:01 PM
Validate Data
Button 12
Validate Data
Validate Data
Validate Data