## Market Data
Vehicle Index No | Manufacturer | Model | Vehicle Type No | Vehicle Class | Baseline Sales | Annual Sales - Cycle 1 | Annual Sales - Cycle 2 | Annual Sales - Cycle 3 | Annual Sales - Cycle 4 | Annual Sales - Cycle 5 | Annual Sales - Cycle 6 | Annual Sales - Cycle 7 | Annual Sales - Cycle 8 | Combined FE (mpg) | Tailpipe Co2 (g/mi) | Footprint (ft2) | Curb Weight (lb) | No. of Cylinders | Displacement (L) | Horsepower | Max Seating | Transmission Type | Drive | Structure | Internal Volume | Primary Fuel Type | Combined EC (kWh/mi) | Refrigerant Type | Refrigrent Lifetime Leakage (g) | TEB Tech. Pkg. 1 | TEB Tech. Pkg. 2 | TEB Tech. Pkg. 3 | TEB Tech. Pkg. 4 | TEB Tech. Pkg. 5 | TEB Tech. Pkg. 6 | TEB Tech. Pkg. 7 | TEB Tech. Pkg. 8 | TEB Tech. Pkg. 9 | TEB Tech. Pkg. 10 | TEB Tech. Pkg. 11 | TEB Tech. Pkg. 12 | TEB Tech. Pkg. 13 | TEB Tech. Pkg. 14 | TEB Tech. Pkg. 15 | TEB Tech. Pkg. 16 | TEB Tech. Pkg. 17 | TEB Tech. Pkg. 18 | TEB Tech. Pkg. 19 | TEB Tech. Pkg. 20 | CEB Tech. Pkg. 1 | CEB Tech. Pkg. 2 | CEB Tech. Pkg. 3 | CEB Tech. Pkg. 4 | CEB Tech. Pkg. 5 | CEB Tech. Pkg. 6 | CEB Tech. Pkg. 7 | CEB Tech. Pkg. 8 | CEB Tech. Pkg. 9 | CEB Tech. Pkg. 10 | CEB Tech. Pkg. 11 | CEB Tech. Pkg. 12 | CEB Tech. Pkg. 13 | CEB Tech. Pkg. 14 | CEB Tech. Pkg. 15 | CEB Tech. Pkg. 16 | CEB Tech. Pkg. 17 | CEB Tech. Pkg. 18 | CEB Tech. Pkg. 19 | CEB Tech. Pkg. 20
101 | Mitsubishi | SubCmpctAuto I4 | 1 | C | 4234.5086 | 5057.9184 | 5057.9184 | 5057.9184 | 5057.9184 | 5057.9184 | 5057.9184 | 5057.9184 | 5057.9184 | 36.3397 | 244.5538 | 41 | 2678.5435 | 4 | 1.8156 | 122.7188 | [5 empty] | G | 0 | R134a | 0 | 27.28% | 35.95% | 0% | 0% | 0% | 0% | 0% | 0% | 0% | 0% | 0% | 0% | 0% | 0% | 0% | 0% | 0% | 0% | 0% | 0% | 4.813% | 31.63% | 0% | 0% | 0% | 0% | 0% | 0% | 0% | 0% | 0% | 0% | 0% | 0% | 0% | 0% | 0% | 0% | 0% | 0%
102 | Mitsubishi | CompactAuto I4 | 2 | C | 45689.4094 | 34726.866 | 34726.866 | 34726.866 | 34726.866 | 34726.866 | 34726.866 | 34726.866 | 34726.866 | 30.2072 | 294.2011 | 43.4618 | 3150.6801 | 4 | 2.1176 | 167.2279 | [5 empty] | G | 0 | R134a | 0 | 7.183% | 38.98% | 0% | 0% | 0% | 0% | 0% | 0% | 0% | 0% | 0% | 0% | 0% | 0% | 0% | 0% | 0% | 0% | 0% | 0% | 1.805% | 19.37% | 0% | 0% | 0% | 0% | 0% | 0% | 0% | 0% | 0% | 0% | 0% | 0% | 0% | 0% | 0% | 0% | 0% | 0%
103 | Mitsubishi | MidSizeAuto I4 | 3 | C | 8485.192 | 6826.5061 | 6826.5061 | 6826.5061 | 6826.5061 | 6826.5061 | 6826.5061 | 6826.5061 | 6826.5061 | 29.8444 | 297.7778 | 46.5 | 3737 | 4 | 2.4 | 160 | [5 empty] | G | 0 | R134a | 0 | 7.183% | 17.72% | 0% | 0% | 0% | 0% | 0% | 0% | 0% | 0% | 0% | 0% | 0% | 0% | 0% | 0% | 0% | 0% | 0% | 0% | 1.805% | 4.821% | 0% | 0% | 0% | 0% | 0% | 0% | 0% | 0% | 0% | 0% | 0% | 0% | 0% | 0% | 0% | 0% | 0% | 0%
104 | Mitsubishi | CompactAuto V6 | 4 | C | 2788.2028 | 2719.815 | 2719.815 | 2719.815 | 2719.815 | 2719.815 | 2719.815 | 2719.815 | 2719.815 | 25.2131 | 352.4761 | 43.5 | 3567.2103 | 6 | 3.8 | 263 | [5 empty] | G | 0 | R134a | 0 | 7.183% | 0% | 0% | 0% | 0% | 0% | 0% | 0% | 0% | 0% | 0% | 0% | 0% | 0% | 0% | 0% | 0% | 0% | 0% | 0% | 1.594% | 0% | 0% | 0% | 0% | 0% | 0% | 0% | 0% | 0% | 0% | 0% | 0% | 0% | 0% | 0% | 0% | 0% | 0% | 0%
105 | Mitsubishi | MidSizeSuv V6 | 5 | C | 3758.8204 | 2308.1454 | 2308.1454 | 2308.1454 | 2308.1454 | 2308.1454 | 2308.1454 | 2308.1454 | 2308.1454 | 26.0431 | 341.242 | 44.2 | 3485 | 6 | 3 | 220 | [5 empty] | G | 0 | R134a | 0 | 7.183% | 68.94% | 0% | 0% | 0% | 0% | 0% | 0% | 0% | 0% | 0% | 0% | 0% | 0% | 0% | 0% | 0% | 0% | 0% | 0% | 1.594% | 28.41% | 0% | 0% | 0% | 0% | 0% | 0% | 0% | 0% | 0% | 0% | 0% | 0% | 0% | 0% | 0% | 0% | 0% | 0%
106 | Mitsubishi | MidSizeAuto V6 | 5 | C | 454.9901 | 366.0486 | 366.0486 | 366.0486 | 366.0486 | 366.0486 | 366.0486 | 366.0486 | 366.0486 | 25.2651 | 351.75 | 46.5 | 3395 | 6 | 3.8 | 258 | [5 empty] | G | 0 | R134a | 0 | 7.183% | 0% | 0% | 0% | 0% | 0% | 0% | 0% | 0% | 0% | 0% | 0% | 0% | 0% | 0% | 0% | 0% | 0% | 0% | 0% | 1.594% | 0% | 0% | 0% | 0% | 0% | 0% | 0% | 0% | 0% | 0% | 0% | 0% | 0% | 0% | 0% | 0% | 0% | 0% | 0%
107 | Mitsubishi | MidSizeSuv I4 | 7 | C | 2368.1064 | 1454.162 | 1454.162 | 1454.162 | 1454.162 | 1454.162 | 1454.162 | 1454.162 | 1454.162 | 29.0881 | 305.5201 | 44.2 | 3637 | 4 | 2.4 | 168 | [5 empty] | G | 0 | R134a | 0 | 7.183% | 65.69% | 0% | 0% | 0% | 0% | 0% | 0% | 0% | 0% | 0% | 0% | 0% | 0% | 0% | 0% | 0% | 0% | 0% | 0% | 1.594% | 39.19% | 0% | 0% | 0% | 0% | 0% | 0% | 0% | 0% | 0% | 0% | 0% | 0% | 0% | 0% | 0% | 0% | 0% | 0%
211 | Mitsubishi | MidSizeSuv V6 | 5 | T | 2529.4717 | 1553.2502 | 1553.2502 | 1553.2502 | 1553.2502 | 1553.2502 | 1553.2502 | 1553.2502 | 1553.2502 | 24.9287 | 412.8232 | 44.2 | 3629 | 6 | 3 | 220 | [5 empty] | G | 0 | R134a | 0 | 7.183% | 68.94% | 0% | 0% | 0% | 0% | 0% | 0% | 0% | 0% | 0% | 0% | 0% | 0% | 0% | 0% | 0% | 0% | 0% | 0% | 1.594% | 28.41% | 0% | 0% | 0% | 0% | 0% | 0% | 0% | 0% | 0% | 0% | 0% | 0% | 0% | 0% | 0% | 0% | 0% | 0%
212 | Mitsubishi | MidSizeSuv I4 | 7 | T | 1566.9419 | 962.1981 | 962.1981 | 962.1981 | 962.1981 | 962.1981 | 962.1981 | 962.1981 | 962.1981 | 28.6789 | 358.8403 | 44.2 | 3781 | 4 | 2.4 | 168 | [5 empty] | G | 0 | R134a | 0 | 7.183% | 65.69% | 0% | 0% | 0% | 0% | 0% | 0% | 0% | 0% | 0% | 0% | 0% | 0% | 0% | 0% | 0% | 0% | 0% | 0% | 1.594% | 39.19% | 0% | 0% | 0% | 0% | 0% | 0% | 0% | 0% | 0% | 0% | 0% | 0% | 0% | 0% | 0% | 0% | 0% | 0%
213 | Mitsubishi | LargeSuv V6 | 16 | T | 5171.5955 | 4655.6498 | 4655.6498 | 4655.6498 | 4655.6498 | 4655.6498 | 4655.6498 | 4655.6498 | 4655.6498 | 22.1074 | 465.5067 | 48.1 | 3980 | 6 | 3.8 | 225 | [5 empty] | G | 0 | R134a | 0 | 7.183% | 0% | 0% | 0% | 0% | 0% | 0% | 0% | 0% | 0% | 0% | 0% | 0% | 0% | 0% | 0% | 0% | 0% | 0% | 0% | 1.594% | 0% | 0% | 0% | 0% | 0% | 0% | 0% | 0% | 0% | 0% | 0% | 0% | 0% | 0% | 0% | 0% | 0% | 0% | 0%

## Vehicle Type
Vehicle Type No | Vehicle Type
1 | Subcompact I4
2 | Compact I4
3 | Midsize Car Small MPV I4
4 | Compact Car Small MPV V6
5 | Midsize/Large Car V6
6 | Midsize/Large Car V8
7 | Midsize MPV I4
8 | Midsize MPV V6
9 | Large MPV V6
10 | Large MPV V8
11 | Large Truck/Van V6
12 | Large Truck/Van V8
13 | Small MPV I4
14 | Small MPV V6
15 | Midsize MPV I4
16 | Midsize MPV V6
17 | Large MPV V6
18 | Large MPV V8
19 | Extra 1
20 | Extra 2

## Refrigerant
Type
R23
R125
R134a
R143a
R152a
R227ea
R236fa
R4310mee

## Validation List (hidden)
Sheet | Range | Data Type | Unique | Min | Max | LookUp Range | LookUp Sheet | Excludes | Allow Blank
Market Data | A:A | number | A2:A5000 | 0 |  |  |  | 1 | no | Index No
Market Data | B:B | string | [5 empty] | 1 | no | Manufacturer
Market Data | C:C | string | [5 empty] | 1 | no | Model
Market Data | D:D | number |  | 1 | 20 |  |  | 1 | no | Type No
Market Data | E:E | string |  |  |  | C,T |  | 1 | no | Class
Market Data | F:F | number | [5 empty] | 1 | no | Baseline Sales
Market Data | G:G | number | [5 empty] | 1 | no | Cycle 1 Sales
Market Data | H:H | number | [5 empty] | 1 | no | Cycle 2 Sales
Market Data | I:I | number | [5 empty] | 1 | no | Cycle 3 Sales
Market Data | J:J | number | [5 empty] | 1 | yes | Cycle 4 Sales
Market Data | K:K | number | [5 empty] | 1 | yes | Cycle 5 Sales
Market Data | L:L | number | [5 empty] | 1 | yes | Cycle 6 Sales
Market Data | M:M | number | [5 empty] | 1 | yes | Cycle 7 Sales
Market Data | N:N | number | [5 empty] | 1 | yes | Cycle 8 Sales
Market Data | O:O | number | [5 empty] | 1 | no | FE
Market Data | P:P | number | [5 empty] | 1 | no | Tailpipe Co2
Market Data | Q:Q | number | [5 empty] | 1 | no | Foot Print
Market Data | R:R | string | [5 empty] | 1 | yes | Curb Weight
Market Data | S:S | number | [5 empty] | 1 | yes | Cylinders
Market Data | T:T | number | [5 empty] | 1 | yes | Displacement
Market Data | U:U | number | [5 empty] | 1 | yes | Horsepower
Market Data | V:V | number | [5 empty] | 1 | yes | max seating
Market Data | W:W | string | [5 empty] | 1 | yes | Transmission Type
Market Data | X:X | string | [5 empty] | 1 | yes | Drive
Market Data | Y:Y | string | [5 empty] | 1 | yes | Structure
Market Data | Z:Z | number | [5 empty] | 1 | yes | Internal Volume
Market Data | AA:AA | string |  |  |  | G,D,EL |  | 1 | yes | Primary Fuel Type
Market Data | AB:AB | number | [5 empty] | 1 | no | Combined EC
Market Data | AC:AC | number |  |  |  | A2:A8 | Refrigerant | 1 | no | Refrigerant Type
Market Data | AD:AD | number | [5 empty] | 1 | no | Refrigerant Lifetime Leakage
Market Data | AE:AE | number |  | 0% | 100% |  |  | 1 | no | TEB 1
Market Data | AF:AF | number |  | 0% | 100% |  |  | 1 | no
Market Data | AG:AG | number |  | 0% | 100% |  |  | 1 | no
Market Data | AH:AH | number |  | 0% | 100% |  |  | 1 | no
Market Data | AI:AI | number |  | 0% | 100% |  |  | 1 | no
Market Data | AJ:AJ | number |  | 0% | 100% |  |  | 1 | no
Market Data | AK:AK | number |  | 0% | 100% |  |  | 1 | no
Market Data | AL:AL | number |  | 0% | 100% |  |  | 1 | no
Market Data | AM:AM | number |  | 0% | 100% |  |  | 1 | no
Market Data | AN:AN | number |  | 0% | 100% |  |  | 1 | no
Market Data | AO:AO | number |  | 0% | 100% |  |  | 1 | no
Market Data | AP:AP | number |  | 0% | 100% |  |  | 1 | no
Market Data | AQ:AQ | number |  | 0% | 100% |  |  | 1 | no
Market Data | AR:AR | number |  | 0% | 100% |  |  | 1 | no
Market Data | AS:AS | number |  | 0% | 100% |  |  | 1 | no
Market Data | AT:AT | number |  | 0% | 100% |  |  | 1 | no
Market Data | AU:AU | number |  | 0% | 100% |  |  | 1 | no
Market Data | AV:AV | number |  | 0% | 100% |  |  | 1 | no
Market Data | AW:AW | number |  | 0% | 100% |  |  | 1 | no
Market Data | AX:AX | number |  | 0% | 100% |  |  | 1 | no
Market Data | AY:AY | number |  | 0% | 100% |  |  | 1 | no | CEB 1
Market Data | AZ:AZ | number |  | 0% | 100% |  |  | 1 | no
Market Data | BA:BA | number |  | 0% | 100% |  |  | 1 | no
Market Data | BB:BB | number |  | 0% | 100% |  |  | 1 | no
Market Data | BC:BC | number |  | 0% | 100% |  |  | 1 | no
Market Data | BD:BD | number |  | 0% | 100% |  |  | 1 | no
Market Data | BE:BE | number |  | 0% | 100% |  |  | 1 | no
Market Data | BF:BF | number |  | 0% | 100% |  |  | 1 | no
Market Data | BG:BG | number |  | 0% | 100% |  |  | 1 | no
Market Data | BH:BH | number |  | 0% | 100% |  |  | 1 | no
Market Data | BI:BI | number |  | 0% | 100% |  |  | 1 | no
Market Data | BJ:BJ | number |  | 0% | 100% |  |  | 1 | no
Market Data | BK:BK | number |  | 0% | 100% |  |  | 1 | no
Market Data | BL:BL | number |  | 0% | 100% |  |  | 1 | no
Market Data | BM:BM | number |  | 0% | 100% |  |  | 1 | no
Market Data | BN:BN | number |  | 0% | 100% |  |  | 1 | no
Market Data | BO:BO | number |  | 0% | 100% |  |  | 1 | no
Market Data | BP:BP | number |  | 0% | 100% |  |  | 1 | no
Market Data | BQ:BQ | number |  | 0% | 100% |  |  | 1 | no
Market Data | BR:BR | number |  | 0% | 100% |  |  | 1 | no

## Errors
Sheet | Row | Col | Error | Validation date: 6/29/2009 4:44:01 PM
Validate Data
Button 12
Validate Data
Validate Data
Validate Data