## Cycle-1
Index No | Manufacturer | Model | Vehicle Type No | Vehicle Class | Baseline Sales | Annual Sales | Baseline CO2 | Last Step | Final CO2 | Last Tech Pack # | Last Tech Pack | Avg. Cost per Vehicle | Combined FE (mpg) | Footprint (ft2) | Curb Weight (lb) | No. of Cylinder | Displacement [L] | Horsepower | Max Seating | Transmission Type | Drive | Structure | Towing Capacity | Primary Fuel Type | Final EC (kWh/mi) | Refrigerant Type | Refrigrent Lifetime Leakage (g)
1000 | Aston Martin | Aston Martin MidSizeAuto 6<cyl<18 Vehicle Type: 5 | 5 | C | 238.082 | 238.082 | 527.4126 | 81 | 407.8606 | 41 | 6sp DCT-wet | 2676.6458 | 16.8502 | 46.1572 | 4038.7307 | 12 | 5.9 | 450 | 9.7493 | A |  | Unibody | 0 | G | 0 | R134a | 0
1001 | Aston Martin | Aston Martin CompactAuto 6<cyl<18 Vehicle Type: 5 | 5 | C | 771.7396 | 771.7396 | 454.9783 | 82 | 340.0396 | 41 | 6sp DCT-wet | 3096.0315 | 19.5328 | 43.954 | 4099.2264 | 8 | 4.3 | 380 | 8.6454 | A |  | Unibody | 0 | G | 0 | R134a | 0
1002 | BMW | BMW SubCmpctAuto 4<cyl<=6 Vehicle Type: 3 | 3 | C | 43917.9344 | 43917.9344 | 272.8898 | 385 | 217.9427 | 41 | 6sp DCT-wet | 1913.4963 | 32.5663 | 41.3512 | 2920.9775 | 6 | 2.1076 | 194.265 | 4.8514 | A |  | Unibody | 0 | G | 0 | R134a | 0
1003 | BMW | BMW SubCmpctAuto 6<cyl<18 Vehicle Type: 5 | 5 | C | 7472.2397 | 7472.2397 | 336.2022 | 389 | 272.2654 | 41 | 6sp DCT-wet | 2014.5334 | 26.4335 | 42.9 | 3508.1394 | 8 | 3 | 300 | 6.993 | A |  | Unibody | 0 | G | 0 | R134a | 0
1004 | BMW | BMW CompactAuto 4<cyl<=6 Vehicle Type: 3 | 3 | C | 107208.342 | 107208.342 | 318.8697 | 383 | 232.5606 | 41 | 6sp DCT-wet | 2218.7381 | 27.8703 | 44.8 | 3466.5973 | 6 | 3 | 230 | 5.1339 | A |  | Unibody | 0 | G | 0 | R134a | 0
1005 | BMW | BMW CompactAuto 6<cyl<18 Vehicle Type: 5 | 5 | C | 62264.7289 | 62264.7289 | 354.148 | 387 | 277.7474 | 41 | 6sp DCT-wet | 2248.0809 | 25.094 | 44.9489 | 3749.6021 | 8 | 3.1654 | 318.8607 | 7.0873 | A |  | Unibody | 0 | G | 0 | R134a | 0
1006 | BMW | BMW MidSizeAuto 4<cyl<=6 Vehicle Type: 3 | 3 | C | 50940.292 | 50940.292 | 325.7182 | 382 | 234.6977 | 41 | 6sp DCT-wet | 2265.7695 | 27.2843 | 48.8 | 3589.5298 | 6 | 3 | 230 | 4.7131 | A |  | Unibody | 0 | G | 0 | R134a | 0
1007 | BMW | BMW MidSizeAuto 6<cyl<18 Vehicle Type: 5 | 5 | C | 66658.621 | 66658.621 | 370.5031 | 386 | 284.4402 | 41 | 6sp DCT-wet | 2401.3048 | 23.9863 | 48.5495 | 3870.0936 | 8 | 3.6462 | 332.593 | 6.8572 | A |  | Unibody | 0 | G | 0 | R134a | 0
1008 | BMW | BMW LargeAuto 6<cyl<18 Vehicle Type: 5 | 5 | C | 18636.6602 | 18636.6602 | 389.2923 | 388 | 280.9088 | 41 | 6sp DCT-wet | 3000.5778 | 22.8286 | 52.9131 | 4576.0436 | 8 | 4.8531 | 365.3473 | 6.8837 | A |  | Unibody | 0 | G | 0 | R134a | 0
1009 | BMW | BMW LargeSuv 4<cyl<=6 Vehicle Type: 8 | 8 | T | 142292.053 | 142292.053 | 370.8443 | 374 | 276.1337 | 34 | 6sp AT | 2213.2266 | 23.9642 | 49.2233 | 4478.4257 | 6 | 3 | 260 | 5.3012 | A |  | Unibody | 0 | G | 0 | R134a | 0
1010 | BMW | BMW LargeSuv 6<cyl<18 Vehicle Type: 11 | 11 | T | 41466.7626 | 41466.7626 | 437.8803 | 381 | 331.3718 | 31 | 6sp AT | 3204.7953 | 20.2955 | 52.1847 | 5257.4498 | 8 | 4.4782 | 343.1417 | 6.5776 | A |  | Unibody | 0 | G | 0 | R134a | 0
1011 | BMW | BMW SubCmpctAuto cyl<=4 Vehicle Type: 1 | 1 | C | 25623.6043 | 25623.6043 | 222.4031 | 390 | 173.1784 | 38 | 6sp DCT-dry | 2038.846 | 39.0537 | 41 | 2631.6665 | 4 | 1.5607 | 119.656 | 3.0716 | A |  | Unibody | 0 | G | 0 | R134a | 0
1024 | Chrysler/Fiat | Chrysler/Fiat LargeAuto 4<cyl<=6 Vehicle Type: 3 | 3 | C | 51712.7718 | 51712.7718 | 335.6365 | 1293 | 224.5495 | 41 | 6sp DCT-wet | 2428.8632 | 26.4781 | 52.5417 | 3804 | 6 | 3.0942 | 213.4806 | 4.0631 | A |  | Unibody | 0 | G | 0 | R134a | 0
1025 | Chrysler/Fiat | Chrysler/Fiat LargeAuto 6<cyl<18 Vehicle Type: 6 | 6 | C | 15813.4777 | 15813.4777 | 402.8081 | 1301 | 279.2595 | 40 | 6sp DCT-wet | 3179.3901 | 22.0626 | 52.294 | 3846.4214 | 8 | 5.7882 | 363.3505 | 6.9549 | A |  | Unibody | 0 | G | 0 | R134a | 0
1026 | Chrysler/Fiat | Chrysler/Fiat LargeSuv 6<cyl<18 Vehicle Type: 12 | 12 | T | 24195.0021 | 24195.0021 | 470.7062 | 1160 | 346.7575 | 35 | 6sp AT | 2930.5543 | 18.8801 | 49.7488 | 4615.1706 | 8 | 5.182 | 318.9866 | 6.4342 | A |  | Unibody | 6431.9171 | G | 0 | R134a | 0
1027 | Chrysler/Fiat | Chrysler/Fiat SubCmpctAuto 4<cyl<=6 Vehicle Type: 4 | 4 | C | 972.321 | 972.321 | 336.9355 | 1283 | 234.2054 | 37 | 6sp DCT-wet | 2101.3648 | 26.376 | 41 | 3100.6438 | 6 | 3.2 | 215 | 5.5576 | A |  | Unibody | 0 | G | 0 | R134a | 0
1028 | Chrysler/Fiat | Chrysler/Fiat LargeSuv 4<cyl<=6 Vehicle Type: 8 | 8 | T | 8018.8881 | 8018.8881 | 401.9971 | 1255 | 291.9417 | 34 | 6sp AT | 2267.2555 | 22.1071 | 51.3022 | 4444.9627 | 6 | 4 | 254.9423 | 4.9947 | A |  | Unibody | 971.137 | G | 0 | R134a | 0
1029 | Chrysler/Fiat | Chrysler/Fiat LargeSuv 4<cyl<=6 Vehicle Type: 10 | 10 | T | 1878.8514 | 1878.8514 | 389.2412 | 1237 | 263.6307 | 42 | 8sp AT | 3008.7274 | 22.8316 | 53.3042 | 4511 | 6 | 3.8 | 200 | 3.7521 | A |  | Unibody | 0 | G | 0 | R134a | 0
1030 | Chrysler/Fiat | Chrysler/Fiat SmallSuv 4cyl Vehicle Type: 7 | 7 | C | 9394.3983 | 9394.3983 | 322.2485 | 1297 | 220.1377 | 41 | 6sp DCT-dry | 2526.6363 | 27.5781 | 41.4861 | 3455 | 4 | 2.4 | 150 | 3.6157 | A |  | Unibody | 0 | G | 0 | R134a | 0
1031 | Chrysler/Fiat | Chrysler/Fiat SmallSuv 4<cyl<=6 Vehicle Type: 8 | 8 | C | 465.0826 | 465.0826 | 310.7821 | 1281 | 243.3268 | 34 | 6sp AT | 2180.8152 | 28.5956 | 41.4861 | 3455 | 6 | 2.4 | 150 | 3.6157 | A |  | Unibody | 0 | G | 0 | R134a | 0
1032 | Chrysler/Fiat | Chrysler/Fiat SubCmpctAuto cyl<=4 Vehicle Type: 1 | 1 | C | 16693.9616 | 16693.9616 | 245.0137 | 1299 | 184.5447 | 38 | 6sp DCT-dry | 2160.1939 | 36.2714 | 41.0068 | 2689.4538 | 4 | 1.8238 | 123.1021 | 3.0162 | A |  | Unibody | 0 | G | 0 | R134a | 0
1033 | Chrysler/Fiat | Chrysler/Fiat SubCmpctAuto 4<cyl<=6 Vehicle Type: 3 | 3 | C | 40.9526 | 40.9526 | 335.7804 | 1280 | 250.8579 | 41 | 6sp DCT-wet | 2296.2263 | 26.4667 | 41.4861 | 3455 | 6 | 2.4 | 150 | 3.6157 | A |  | Unibody | 0 | G | 0 | R134a | 0
1034 | Chrysler/Fiat | Chrysler/Fiat MidSizeAuto 4cyl Vehicle Type: 2 | 2 | C | 99976.2722 | 99976.2722 | 279.0839 | 1296 | 195.2621 | 47 | 6sp DCT-dry | 2336.2006 | 31.8435 | 46.7362 | 3432.0554 | 4 | 2.4 | 173 | 3.7016 | A |  | Unibody | 0 | G | 0 | R134a | 0
1035 | Chrysler/Fiat | Chrysler/Fiat MidSizeAuto 4<cyl<=6 Vehicle Type: 3 | 3 | C | 55759.624 | 55759.624 | 336.4168 | 1290 | 229.4268 | 41 | 6sp DCT-wet | 2410.754 | 26.4166 | 46.7362 | 3581.2565 | 6 | 2.962 | 202.0504 | 4.3232 | A |  | Unibody | 0 | G | 0 | R134a | 0
1036 | Chrysler/Fiat | Chrysler/Fiat MiniVan 4<cyl<=6 Vehicle Type: 10 | 10 | T | 189249.2992 | 189249.2992 | 366.3615 | 1238 | 255.3227 | 42 | 8sp AT | 2976.647 | 24.2575 | 54.6242 | 4495 | 6 | 3.5986 | 188.1373 | 3.4442 | A |  | Unibody | 2874.8685 | G | 0 | R134a | 0
1037 | Chrysler/Fiat | Chrysler/Fiat MiniVan 4<cyl<=6 Vehicle Type: 8 | 8 | T | 23063.1189 | 23063.1189 | 342.3396 | 1262 | 248.2345 | 34 | 6sp AT | 2305.3727 | 25.9596 | 54.6242 | 4495 | 6 | 4 | 251 | 4.595 | A |  | Unibody | 1169.6075 | G | 0 | R134a | 0
1038 | Chrysler/Fiat | Chrysler/Fiat CompactAuto 4cyl Vehicle Type: 2 | 2 | C | 58155.7874 | 58155.7874 | 275.5922 | 1292 | 209.8922 | 47 | 6sp DCT-dry | 2061.5297 | 32.2469 | 43.0643 | 3029 | 4 | 2.0233 | 158.6715 | 3.6845 | A |  | Unibody | 0 | G | 0 | R134a | 0
1039 | Chrysler/Fiat | Chrysler/Fiat CompactAuto 4<cyl<=6 Vehicle Type: 3 | 3 | C | 2043.6198 | 2043.6198 | 315.5043 | 1267 | 268.0822 | 41 | 6sp DCT-wet | 2077.5012 | 28.1676 | 43.0643 | 3029 | 6 | 2.4 | 285 | 6.618 | A |  | Unibody | 0 | G | 0 | R134a | 0
1040 | Chrysler/Fiat | Chrysler/Fiat LargePickup 4<cyl<=6 Vehicle Type: 15 | 15 | T | 20549.5748 | 20549.5748 | 425.1106 | 1303 | 303.2196 | 41 | 6sp AT | 3220.7979 | 20.9051 | 58.414 | 4554.3129 | 6 | 3.7 | 213.4324 | 3.7522 | A |  | Unibody | 3156.7585 | G | 0 | R134a | 0
1041 | Chrysler/Fiat | Chrysler/Fiat LargePickup 6<cyl<18 Vehicle Type: 17 | 17 | T | 22189.6507 | 22189.6507 | 477.5861 | 1222 | 335.877 | 29 | 8sp AT | 3121.5217 | 18.6082 | 64.1507 | 4943.0772 | 8 | 4.7 | 309.6497 | 4.715 | A |  | Unibody | 3087.5851 | G | 0 | R134a | 0
1042 | Chrysler/Fiat | Chrysler/Fiat LargeSuv 4<cyl<=6 Vehicle Type: 9 | 9 | T | 45263.1357 | 45263.1357 | 415.4326 | 1254 | 293.8514 | 45 | 8sp AT | 2755.3097 | 21.3922 | 46.9464 | 4333.3379 | 6 | 3.7 | 210 | 4.4751 | A |  | Unibody | 3500 | G | 0 | R134a | 0
1043 | Chrysler/Fiat | Chrysler/Fiat LargeSuv 4<cyl<=6 Vehicle Type: 8 | 8 | C | 6192.2685 | 6192.2685 | 365.4808 | 1272 | 258.0626 | 34 | 6sp AT | 2302.6689 | 24.3159 | 51.2272 | 3908.8808 | 6 | 3.1386 | 210.3462 | 4.1445 | A |  | Unibody | 1018.5385 | G | 0 | R134a | 0
1044 | Chrysler/Fiat | Chrysler/Fiat LargeSuv 6<cyl<18 Vehicle Type: 12 | 12 | C | 412.2707 | 412.2707 | 413.5794 | 1206 | 300.7025 | 35 | 6sp AT | 3054.0752 | 21.488 | 52.5417 | 4369.258 | 8 | 5.7714 | 355.1734 | 6.7598 | A |  | Unibody | 0 | G | 0 | R134a | 0
1045 | Chrysler/Fiat | Chrysler/Fiat LargeSuv 4<cyl<=6 Vehicle Type: 9 | 9 | C | 11184.7533 | 11184.7533 | 377.7623 | 1279 | 268.8652 | 45 | 8sp AT | 2745.2922 | 23.5254 | 46.0889 | 4097 | 6 | 3.7 | 210 | 4.5564 | A |  | Unibody | 3500 | G | 0 | R134a | 0
1046 | Chrysler/Fiat | Chrysler/Fiat LargePickup 6<cyl<18 Vehicle Type: 19 | 19 | T | 57929.5322 | 57929.5322 | 482.9414 | 1167 | 336.7147 | 30 | 6sp AT | 3215.3754 | 18.4018 | 64.8438 | 5030.4362 | 8 | 5.4786 | 341.6786 | 5.8939 | A |  | Unibody | 7671.4446 | G | 0 | R134a | 0
1047 | Chrysler/Fiat | Chrysler/Fiat SubCmpctAuto 6<cyl<18 Vehicle Type: 6 | 6 | C | 815.3809 | 815.3809 | 446.6278 | 1287 | 349.9048 | 40 | 6sp DCT-wet | 2802.137 | 19.898 | 42.0243 | 3494 | 10 | 8.4 | 600 | 14.2775 | A |  | Unibody | 0 | G | 0 | R134a | 0
1048 | Chrysler/Fiat | Chrysler/Fiat MidSizeSuv 4cyl Vehicle Type: 7 | 7 | C | 25724.6537 | 25724.6537 | 290.9784 | 1298 | 214.8767 | 41 | 6sp DCT-dry | 2206.1006 | 30.5418 | 43.0643 | 3393.3714 | 4 | 2.2934 | 168.2686 | 3.9074 | A |  | Unibody | 1064.1114 | G | 0 | R134a | 0
1049 | Chrysler/Fiat | Chrysler/Fiat MidSizeSuv 4cyl Vehicle Type: 7 | 7 | T | 20029.0859 | 20029.0859 | 302.4755 | 1294 | 220.6052 | 41 | 6sp DCT-dry | 2276.342 | 29.3809 | 43.0643 | 3393.6762 | 4 | 2.4 | 172 | 3.994 | A |  | Unibody | 2000 | G | 0 | R134a | 0
1050 | Chrysler/Fiat | Chrysler/Fiat LargeSuv 6<cyl<18 Vehicle Type: 11 | 11 | T | 347.3001 | 347.3001 | 401.9327 | 1282 | 354.2707 | 31 | 6sp AT | 1051.6899 | 25.4273 | 47.1 | 4522.7356 | 8 | 3 | 215 | 4.2106 | A |  | Unibody | 3500 | G | 0 | R134a | 0
1051 | Chrysler/Fiat | Chrysler/Fiat MidSizeSuv 4<cyl<=6 Vehicle Type: 9 | 9 | C | 14520.1871 | 14520.1871 | 377.7351 | 1276 | 268.8807 | 45 | 8sp AT | 2745.1777 | 23.5271 | 44.9451 | 4222 | 6 | 3.7 | 210 | 4.6724 | A |  | Unibody | 4925.1159 | G | 0 | R134a | 0
1052 | Chrysler/Fiat | Chrysler/Fiat MidSizeSuv 4<cyl<=6 Vehicle Type: 9 | 9 | T | 47040.8364 | 47040.8364 | 401.9022 | 1259 | 281.5054 | 45 | 8sp AT | 2829.8252 | 22.1123 | 44.9451 | 4222 | 6 | 3.7 | 210 | 4.6724 | A |  | Unibody | 4944.0999 | G | 0 | R134a | 0
1053 | Chrysler/Fiat | Chrysler/Fiat SmallSuv 4<cyl<=6 Vehicle Type: 10 | 10 | C | 1898.7881 | 1898.7881 | 407.7058 | 1239 | 294.2428 | 42 | 8sp AT | 2763.1558 | 21.7976 | 49.8 | 3947 | 6 | 3.8 | 205 | 4.9989 | A |  | Unibody | 2000 | G | 0 | R134a | 0
1054 | Chrysler/Fiat | Chrysler/Fiat SmallSuv 4<cyl<=6 Vehicle Type: 10 | 10 | T | 37990.3025 | 37990.3025 | 411.0786 | 1231 | 293.5156 | 42 | 8sp AT | 2843.9016 | 21.6187 | 41.0087 | 3947 | 6 | 3.8 | 205 | 4.9989 | A |  | Unibody | 2000 | G | 0 | R134a | 0
1058 | Chrysler/Fiat | Chrysler/Fiat CompactAuto 6<cyl<18 Vehicle Type: 5 | 5 | C | 402.1729 | 402.1729 | 502.0904 | 1269 | 362.0104 | 41 | 6sp DCT-wet | 3032.3203 | 17.7 | 44.9254 | 3575 | 8 | 4.7 | 444 | 9.883 | A |  | Unibody | 0 | G | 0 | R134a | 0
1059 | Chrysler/Fiat | Chrysler/Fiat LargeAuto 6<cyl<18 Vehicle Type: 5 | 5 | C | 12740.2619 | 12740.2619 | 480.4567 | 1268 | 359.2449 | 41 | 6sp DCT-wet | 3100.5896 | 18.497 | 51.2156 | 4376 | 8 | 4.2 | 396 | 7.7353 | A |  | Unibody | 0 | G | 0 | R134a | 0
1012 | Daimler | Daimler CompactAuto 4<cyl<=6 Vehicle Type: 3 | 3 | C | 91276.4781 | 91276.4781 | 338.3438 | 458 | 249.9356 | 41 | 6sp DCT-wet | 2338.2099 | 26.2662 | 45.7333 | 3552.6345 | 6 | 3.0947 | 235.5743 | 5.1926 | A |  | Unibody | 0 | G | 0 | R134a | 0
1013 | Daimler | Daimler LargeAuto 6<cyl<18 Vehicle Type: 5 | 5 | C | 58338.7036 | 58338.7036 | 429.6468 | 460 | 322.8754 | 41 | 6sp DCT-wet | 3115.0668 | 20.6844 | 50.6121 | 4425.5615 | 8 | 5.5801 | 400.8402 | 7.5518 | A |  | Unibody | 0 | G | 0 | R134a | 0
1014 | Daimler | Daimler LargeAuto 4<cyl<=6 Vehicle Type: 3 | 3 | C | 13287.6113 | 13287.6113 | 346.0885 | 456 | 255.9414 | 41 | 6sp DCT-wet | 2363.7569 | 25.6784 | 43.3 | 3781.6793 | 6 | 3.5 | 268 | 5.2547 | A |  | Unibody | 0 | G | 0 | R134a | 0
1015 | Daimler | Daimler MidSizeAuto 6<cyl<18 Vehicle Type: 5 | 5 | C | 7895.4293 | 7895.4293 | 361.6817 | 461 | 287.5074 | 41 | 6sp DCT-wet | 2057.04 | 25.9946 | 48.0367 | 4582.5911 | 8 | 4.318 | 312.3174 | 6.3386 | A |  | Unibody | 0 | G | 0 | R134a | 0
1016 | Daimler | Daimler MidSizeAuto 4<cyl<=6 Vehicle Type: 3 | 3 | C | 42166.0684 | 42166.0684 | 361.6037 | 453 | 259.9095 | 41 | 6sp DCT-wet | 2366.7123 | 24.5766 | 48.3944 | 4075.8414 | 6 | 3.5 | 268 | 5.5378 | A |  | Unibody | 0 | G | 0 | R134a | 0
1017 | Daimler | Daimler LargeSuv 6<cyl<18 Vehicle Type: 12 | 12 | T | 745.2377 | 745.2377 | 561.7317 | 379 | 422.674 | 35 | 6sp AT | 2689.8271 | 15.8207 | 46.4383 | 5579.6384 | 9 | 5.1903 | 376.1963 | 8.101 | A |  | Unibody | 0 | G | 0 | R134a | 0
1018 | Daimler | Daimler LargeSuv 6<cyl<18 Vehicle Type: 11 | 11 | T | 60323.1299 | 60323.1299 | 445.9503 | 459 | 352.8161 | 31 | 6sp AT | 2686.8026 | 20.7696 | 53.4192 | 5302.0764 | 8 | 4.3498 | 309.9651 | 5.8045 | A |  | Unibody | 0 | G | 0 | R134a | 0
1019 | Daimler | Daimler LargeSuv 4<cyl<=6 Vehicle Type: 8 | 8 | T | 74834.2565 | 74834.2565 | 413.3689 | 445 | 309.2268 | 34 | 6sp AT | 2283.599 | 21.499 | 52.3159 | 4912.4335 | 6 | 3.5 | 268 | 5.1345 | A |  | Unibody | 0 | G | 0 | R134a | 0
1020 | Daimler | Daimler LargeAuto 6<cyl<18 Vehicle Type: 6 | 6 | C | 809.4038 | 809.4038 | 513.4471 | 448 | 398.2978 | 40 | 6sp DCT-wet | 1927.2601 | 17.3085 | 46.2854 | 4735.6586 | 11 | 5.4929 | 542.5624 | 9.5728 | A |  | Unibody | 0 | G | 0 | R134a | 0
1021 | Daimler | Daimler SubCmpctAuto 4<cyl<=6 Vehicle Type: 3 | 3 | C | 4883.2002 | 4883.2002 | 345.5011 | 450 | 267.7527 | 41 | 6sp DCT-wet | 2215.8952 | 25.7221 | 41 | 3240.7834 | 6 | 3.1468 | 239.7448 | 5.9578 | A |  | Unibody | 0 | G | 0 | R134a | 0
1022 | Daimler | Daimler SubCmpctAuto 6<cyl<18 Vehicle Type: 6 | 6 | C | 446.6935 | 446.6935 | 423.2288 | 463 | 322.2676 | 40 | 6sp DCT-wet | 3305.9106 | 20.9981 | 41 | 3448 | 8 | 5.4 | 355 | 8.822 | A |  | Unibody | 0 | G | 0 | R134a | 0
1023 | Daimler | Daimler SubCmpctAuto cyl<=4 Vehicle Type: 1 | 1 | C | 26110.7011 | 26110.7011 | 179.5248 | 464 | 133.1006 | 38 | 6sp DCT-dry | 2355.3522 | 49.5029 | 41 | 1821.0919 | 3 | 1 | 70 | 1.7395 | A |  | Unibody | 0 | G | 0 | R134a | 0
1055 | Ferrari | Ferrari LargeAuto 6<cyl<18 Vehicle Type: 5 | 5 | C | 450.0506 | 450.0506 | 609.2594 | 121 | 462.3352 | 41 | 6sp DCT-wet | 2630.907 | 14.5866 | 52.8497 | 4137.3936 | 12 | 5.7 | 532 | 10.0663 | A |  | Unibody | 0 | G | 0 | R134a | 0
1056 | Ferrari | Ferrari MidSizeAuto 6<cyl<18 Vehicle Type: 5 | 5 | C | 1551.2382 | 1551.2382 | 565.985 | 122 | 424.4248 | 41 | 6sp DCT-wet | 2567.9943 | 15.7018 | 49.051 | 3490 | 12 | 5.9 | 611 | 12.4564 | A |  | Unibody | 0 | G | 0 | R134a | 0
1057 | Ferrari | Ferrari CompactAuto 6<cyl<18 Vehicle Type: 5 | 5 | C | 4940.9809 | 4940.9809 | 535.3614 | 123 | 400.1533 | 41 | 6sp DCT-wet | 2873.5753 | 16.6 | 45.9733 | 3241 | 8 | 4.3 | 479 | 10.4191 | A |  | Unibody | 0 | G | 0 | R134a | 0
1060 | Ford | Ford LargeAuto 6<cyl<18 Vehicle Type: 5 | 5 | C | 8017.9039 | 8017.9039 | 389.8474 | 911 | 258.5366 | 41 | 6sp DCT-wet | 3238.6443 | 22.7961 | 51.4329 | 4128 | 8 | 4.6 | 168 | 3.2664 | A |  | Unibody | 0 | G | 0 | R134a | 0
1061 | Ford | Ford LargeSuv 4<cyl<=6 Vehicle Type: 8 | 8 | T | 107032.7462 | 107032.7462 | 387.5489 | 891 | 286.3805 | 34 | 6sp AT | 2225.2932 | 22.9313 | 50.5942 | 4321.0333 | 6 | 3.5 | 260.8009 | 5.1548 | A |  | Unibody | 3500 | G | 0 | R134a | 0
1062 | Ford | Ford LargeSuv 4<cyl<=6 Vehicle Type: 8 | 8 | C | 194518.6887 | 194518.6887 | 368.9893 | 895 | 274.2073 | 34 | 6sp AT | 2225.2932 | 24.0847 | 50.5594 | 4283.3425 | 6 | 3.5 | 264.5103 | 5.2317 | A |  | Unibody | 3500 | G | 0 | R134a | 0
1063 | Ford | Ford MidSizeSuv 4cyl Vehicle Type: 7 | 7 | T | 50783.0159 | 50783.0159 | 274.6991 | 908 | 209.1234 | 41 | 6sp DCT-dry | 1165.5825 | 32.3518 | 43.4658 | 3693.8627 | 4 | 2.3 | 143.406 | 3.2993 | A |  | Unibody | 1260.1488 | G | 0 | R134a | 0
1064 | Ford | Ford MidSizeSuv 4<cyl<=6 Vehicle Type: 8 | 8 | T | 175786.6046 | 175786.6046 | 355.937 | 894 | 245.9956 | 34 | 6sp AT | 2371.2665 | 24.9679 | 43.4658 | 3537 | 6 | 3 | 200 | 4.6013 | A |  | Unibody | 3500 | G | 0 | R134a | 0
1065 | Ford | Ford MidSizeSuv 4cyl Vehicle Type: 7 | 7 | C | 136172.0741 | 136172.0741 | 283.2629 | 912 | 204.6822 | 41 | 6sp DCT-dry | 1800.2524 | 31.3737 | 43.4658 | 3611.9327 | 4 | 2.3 | 148.417 | 3.4146 | A |  | Unibody | 1385.4241 | G | 0 | R134a | 0
1066 | Ford | Ford MidSizeSuv 4<cyl<=6 Vehicle Type: 8 | 8 | C | 133758.9979 | 133758.9979 | 339.2801 | 902 | 238.3624 | 34 | 6sp AT | 2286.6214 | 26.1937 | 43.4658 | 3537 | 6 | 3 | 200 | 4.6013 | A |  | Unibody | 3500 | G | 0 | R134a | 0
1067 | Ford | Ford CargoVan 6<cyl<18 Vehicle Type: 12 | 12 | T | 9054.7768 | 9054.7768 | 565.0097 | 771 | 388.2266 | 35 | 6sp AT | 3337.315 | 15.7289 | 65.1221 | 5274.5583 | 8 | 4.9892 | 239.5537 | 3.6785 | A |  | Unibody | 6355.3361 | G | 0 | R134a | 0
1068 | Ford | Ford LargeSuv 6<cyl<18 Vehicle Type: 12 | 12 | T | 24613.6324 | 24613.6324 | 476.2923 | 793 | 357.2172 | 35 | 6sp AT | 3148.152 | 18.6587 | 53.228 | 5408.7297 | 8 | 5.1525 | 297.5247 | 5.6066 | A |  | Unibody | 0 | G | 0 | R134a | 0
1069 | Ford | Ford LargeSuv 4<cyl<=6 Vehicle Type: 9 | 9 | T | 42448.8047 | 42448.8047 | 445.9097 | 887 | 318.1151 | 45 | 8sp AT | 2694.028 | 19.93 | 48.4409 | 4531 | 6 | 4 | 210 | 4.3352 | A |  | Unibody | 5000 | G | 0 | R134a | 0
1070 | Ford | Ford LargePickup 4<cyl<=6 Vehicle Type: 15 | 15 | T | 70929.5842 | 70929.5842 | 421.268 | 921 | 290.2957 | 41 | 6sp AT | 3310.9282 | 21.0958 | 63.4029 | 4911.7579 | 6 | 4.1606 | 203.5745 | 3.5072 | A |  | Unibody | 5734.7979 | G | 0 | R134a | 0
1071 | Ford | Ford LargePickup 6<cyl<18 Vehicle Type: 18 | 18 | T | 234529.0994 | 234529.0994 | 480.2593 | 855 | 346.3305 | 29 | 8sp AT | 3174.2274 | 18.5046 | 65.0965 | 4962.6888 | 8 | 5.3852 | 299.9518 | 5.1121 | A |  | Unibody | 6519.1044 | G | 0 | R134a | 0
1072 | Ford | Ford LargePickup 4<cyl<=6 Vehicle Type: 14 | 14 | T | 10138.9403 | 10138.9403 | 431.6886 | 883 | 331.8563 | 35 | 6sp AT | 2062.165 | 20.5866 | 65.266 | 4971 | 6 | 4.2 | 244 | 4.1556 | A |  | Unibody | 6650 | G | 0 | R134a | 0
1073 | Ford | Ford LargePickup 6<cyl<18 Vehicle Type: 17 | 17 | T | 134806.4724 | 134806.4724 | 452.8993 | 862 | 311.7065 | 29 | 8sp AT | 3271.7212 | 19.6225 | 65.266 | 4971 | 8 | 4.6 | 248 | 4.2238 | A |  | Unibody | 6717.934 | G | 0 | R134a | 0
1074 | Ford | Ford SubCmpctAuto cyl<=4 Vehicle Type: 1 | 1 | C | 299117.1045 | 299117.1045 | 245.568 | 913 | 177.1662 | 38 | 6sp DCT-dry | 2248.6251 | 36.1896 | 41.5465 | 2634.1403 | 4 | 1.9604 | 136.2896 | 3.2825 | A |  | Unibody | 0 | G | 0 | R134a | 0
1075 | Ford | Ford MidSizeAuto 4<cyl<=6 Vehicle Type: 3 | 3 | C | 166851.0061 | 166851.0061 | 331.707 | 904 | 238.257 | 41 | 6sp DCT-wet | 2278.6198 | 26.7917 | 46.0952 | 3549.4261 | 6 | 3.1366 | 232.472 | 5.0434 | A |  | Unibody | 0 | G | 0 | R134a | 0
1076 | Ford | Ford MidSizeAuto 4cyl Vehicle Type: 2 | 2 | C | 162702.4487 | 162702.4487 | 271.5131 | 910 | 190.1446 | 47 | 6sp DCT-dry | 2260.3943 | 32.7314 | 46.1011 | 3329 | 4 | 2.3 | 160 | 3.4706 | A |  | Unibody | 0 | G | 0 | R134a | 0
1077 | Ford | Ford MidSizeAuto 4<cyl<=6 Vehicle Type: 4 | 4 | C | 70773.9222 | 70773.9222 | 357.9071 | 900 | 238.5928 | 37 | 6sp DCT-wet | 2257.1616 | 24.8305 | 46.7447 | 3492 | 6 | 4 | 210 | 4.4925 | A |  | Unibody | 0 | G | 0 | R134a | 0
1078 | Ford | Ford MidSizeAuto 6<cyl<18 Vehicle Type: 6 | 6 | C | 60172.5702 | 60172.5702 | 390.0685 | 915 | 285.6537 | 40 | 6sp DCT-wet | 3331.3709 | 22.7832 | 46.7402 | 3494.315 | 8 | 4.6025 | 304.0257 | 6.505 | A |  | Unibody | 0 | G | 0 | R134a | 0
1079 | Ford | Ford MidSizeAuto 6<cyl<18 Vehicle Type: 5 | 5 | C | 13155.6473 | 13155.6473 | 439.0832 | 899 | 353.5885 | 41 | 6sp DCT-wet | 2571.7414 | 20.2399 | 46.7447 | 3492 | 10 | 5.4 | 500 | 10.6964 | A |  | Unibody | 0 | G | 0 | R134a | 0
1080 | Ford | Ford SmallPickup 4cyl Vehicle Type: 2 | 2 | T | 34322.6852 | 34322.6852 | 321.9444 | 898 | 226.2553 | 47 | 6sp DCT-dry | 2300.9808 | 27.6041 | 44.8 | 3072 | 4 | 2.3 | 143 | 3.1886 | A |  | Unibody | 1872.0105 | G | 0 | R134a | 0
1081 | Ford | Ford SmallPickup 4<cyl<=6 Vehicle Type: 15 | 15 | T | 35632.096 | 35632.096 | 420.5187 | 919 | 302.4495 | 41 | 6sp AT | 3148.3326 | 21.1334 | 44.8 | 3072 | 6 | 3.4488 | 174.4766 | 3.8905 | A |  | Unibody | 3431.3974 | G | 0 | R134a | 0
1082 | Ford | Ford LargeAuto 4<cyl<=6 Vehicle Type: 3 | 3 | C | 92678.8291 | 92678.8291 | 328.2719 | 907 | 231.8149 | 41 | 6sp DCT-wet | 2366.2852 | 27.0721 | 51.4258 | 4030 | 6 | 3.5 | 263 | 5.1142 | A |  | Unibody | 0 | G | 0 | R134a | 0
1083 | Ford | Ford LargeAuto 6<cyl<18 Vehicle Type: 6 | 6 | C | 55270.3688 | 55270.3688 | 391.7441 | 917 | 254.1221 | 40 | 6sp DCT-wet | 3510.6418 | 22.6857 | 51.8502 | 4209.807 | 8 | 4.6 | 228.6872 | 4.4096 | A |  | Unibody | 0 | G | 0 | R134a | 0
1084 | Geely | Geely CompactAuto 6<cyl<18 Vehicle Type: 5 | 5 | C | 21496.3486 | 21496.3486 | 316.7502 | 263 | 249.9969 | 41 | 6sp DCT-wet | 2384.4441 | 28.0568 | 44.0127 | 3428.3608 | 7 | 2.5 | 227 | 5.1578 | A |  | Unibody | 0 | G | 0 | R134a | 0
1085 | Geely | Geely CompactAuto 4<cyl<=6 Vehicle Type: 3 | 3 | C | 16825.7902 | 16825.7902 | 296.7428 | 261 | 215.669 | 41 | 6sp DCT-wet | 2162.1472 | 29.9485 | 43.5 | 3262.6795 | 5 | 2.4 | 168 | 3.8621 | A |  | Unibody | 0 | G | 0 | R134a | 0
1086 | Geely | Geely MidSizeAuto 6<cyl<18 Vehicle Type: 5 | 5 | C | 24947.3266 | 24947.3266 | 331.1828 | 262 | 254.9787 | 41 | 6sp DCT-wet | 2464.2025 | 26.8341 | 47.635 | 3826.1749 | 7 | 2.6557 | 226.9859 | 4.7596 | A |  | Unibody | 0 | G | 0 | R134a | 0
1087 | Geely | Geely MidSizeAuto 4<cyl<=6 Vehicle Type: 3 | 3 | C | 15614.0188 | 15614.0188 | 369.4742 | 257 | 265.9052 | 41 | 6sp DCT-wet | 2269.6146 | 24.0531 | 48.2958 | 3859.868 | 6 | 3.2 | 235 | 4.8659 | A |  | Unibody | 0 | G | 0 | R134a | 0
1088 | Geely | Geely LargeSuv 4<cyl<=6 Vehicle Type: 8 | 8 | T | 44531.8949 | 44531.8949 | 417.0548 | 252 | 314.1411 | 34 | 6sp AT | 2128.6226 | 21.3089 | 49.1743 | 4537.2836 | 6 | 3.2 | 235 | 4.7811 | A |  | Unibody | 704.6067 | G | 0 | R134a | 0
1089 | Geely | Geely LargeSuv 6<cyl<18 Vehicle Type: 11 | 11 | T | 5715.5121 | 5715.5121 | 456.2326 | 259 | 343.0348 | 31 | 6sp AT | 3338.4335 | 19.4791 | 50.1 | 4826 | 8 | 4.4 | 311 | 6.2076 | A |  | Unibody | 1260 | G | 0 | R134a | 0
1090 | Geely | Geely LargeSuv 4<cyl<=6 Vehicle Type: 8 | 8 | C | 15418.8406 | 15418.8406 | 424.2633 | 253 | 321.3755 | 34 | 6sp AT | 2128.6226 | 20.9469 | 50.1 | 4826 | 6 | 3.2 | 235 | 4.6906 | A |  | Unibody | 1260 | G | 0 | R134a | 0
1091 | GENERAL MOTORS | GENERAL MOTORS LargeSuv 4<cyl<=6 Vehicle Type: 8 | 8 | T | 256262.0236 | 256262.0236 | 395.3626 | 1309 | 294.6445 | 34 | 6sp AT | 2114.4672 | 22.4781 | 53.1612 | 4760.9187 | 6 | 3.7422 | 273.7045 | 5.1679 | A |  | Unibody | 2868.0641 | G | 0 | R134a | 0
1092 | GENERAL MOTORS | GENERAL MOTORS MidSizeAuto 4<cyl<=6 Vehicle Type: 3 | 3 | C | 87036.7442 | 87036.7442 | 354.1078 | 1328 | 259.1732 | 41 | 6sp DCT-wet | 1978.9049 | 25.0969 | 48.1695 | 3887.3376 | 6 | 3.6 | 283.2613 | 5.8707 | A |  | Unibody | 667.1342 | G | 0 | R134a | 0
1093 | GENERAL MOTORS | GENERAL MOTORS MidSizeAuto 4<cyl<=6 Vehicle Type: 4 | 4 | C | 334468.9676 | 334468.9676 | 323.6978 | 1341 | 219.5739 | 37 | 6sp DCT-wet | 2296.3199 | 27.4546 | 47.0782 | 3612.2468 | 6 | 3.6116 | 211.4936 | 4.481 | A |  | Unibody | 988.837 | G | 0 | R134a | 0
1094 | GENERAL MOTORS | GENERAL MOTORS MidSizeAuto 6<cyl<18 Vehicle Type: 6 | 6 | C | 42419.1853 | 42419.1853 | 377.2197 | 1357 | 277.2349 | 40 | 6sp DCT-wet | 3264.9173 | 23.5592 | 46.5749 | 3356.0189 | 8 | 6.0205 | 383.1548 | 8.2294 | A |  | Unibody | 324.7636 | G | 0 | R134a | 0
1095 | GENERAL MOTORS | GENERAL MOTORS LargeAuto 4<cyl<=6 Vehicle Type: 4 | 4 | C | 31247.3668 | 31247.3668 | 346.8436 | 1339 | 224.3698 | 37 | 6sp DCT-wet | 2393.3846 | 25.6225 | 50.4 | 3814 | 6 | 3.8 | 197 | 3.9087 | A |  | Unibody | 1000 | G | 0 | R134a | 0
1096 | GENERAL MOTORS | GENERAL MOTORS LargeAuto 6<cyl<18 Vehicle Type: 5 | 5 | C | 8577.7914 | 8577.7914 | 405.3205 | 1347 | 281.4546 | 41 | 6sp DCT-wet | 3080.4635 | 21.9259 | 50.1964 | 4266.655 | 8 | 4.5933 | 302.9019 | 6.0354 | A |  | Unibody | 834.3702 | G | 0 | R134a | 0
1097 | GENERAL MOTORS | GENERAL MOTORS MidSizeAuto 6<cyl<18 Vehicle Type: 5 | 5 | C | 34041.0399 | 34041.0399 | 383.4107 | 1350 | 254.2361 | 41 | 6sp DCT-wet | 3238.6443 | 23.1788 | 49.9 | 4041 | 8 | 4.6 | 275 | 5.511 | A |  | Unibody | 1000 | G | 0 | R134a | 0
1098 | GENERAL MOTORS | GENERAL MOTORS LargeSuv 6<cyl<18 Vehicle Type: 12 | 12 | T | 168868.103 | 168868.103 | 449.1229 | 1214 | 325.9521 | 35 | 6sp AT | 3104.7716 | 19.7875 | 56.9455 | 5665.8349 | 8 | 5.4625 | 328.2053 | 5.7974 | A |  | Unibody | 6312.822 | G | 0 | R134a | 0
1099 | GENERAL MOTORS | GENERAL MOTORS LargeSuv 6<cyl<18 Vehicle Type: 11 | 11 | T | 2454.8351 | 2454.8351 | 454.8836 | 1338 | 342.0105 | 31 | 6sp AT | 3338.4335 | 19.5369 | 50.2 | 4658 | 8 | 4.6 | 320 | 6.3745 | A |  | Unibody | 2000 | G | 0 | R134a | 0
1100 | GENERAL MOTORS | GENERAL MOTORS LargeAuto 4<cyl<=6 Vehicle Type: 3 | 3 | C | 13249.2476 | 13249.2476 | 350.7363 | 1332 | 255.0265 | 41 | 6sp DCT-wet | 1920.7631 | 25.3381 | 50.1907 | 4186.2638 | 6 | 3.6 | 290.6566 | 5.7925 | A |  | Unibody | 1226.8673 | G | 0 | R134a | 0
1101 | GENERAL MOTORS | GENERAL MOTORS CompactAuto 6<cyl<18 Vehicle Type: 5 | 5 | C | 1278.7509 | 1278.7509 | 393.7 | 1344 | 288.124 | 41 | 6sp DCT-wet | 2919.6986 | 22.573 | 45.7 | 3827.0665 | 8 | 4.5515 | 349.8283 | 7.6549 | A |  | Unibody | 0 | G | 0 | R134a | 0
1102 | GENERAL MOTORS | GENERAL MOTORS SubCmpctAuto cyl<=4 Vehicle Type: 1 | 1 | C | 134528.1724 | 134528.1724 | 258.6615 | 1352 | 186.8818 | 38 | 6sp DCT-dry | 2261.2621 | 34.3576 | 41.2184 | 2859.6968 | 4 | 1.692 | 111.7726 | 2.6514 | A |  | Unibody | 204.7577 | G | 0 | R134a | 0
1103 | GENERAL MOTORS | GENERAL MOTORS LargePickup 6<cyl<18 Vehicle Type: 19 | 19 | T | 549807.2089 | 549807.2089 | 434.3087 | 1219 | 314.0103 | 30 | 6sp AT | 3105.903 | 20.4624 | 63.8431 | 5025.8065 | 8 | 5.2188 | 313.3947 | 4.7736 | A |  | Unibody | 5325.0211 | G | 0 | R134a | 0
1104 | GENERAL MOTORS | GENERAL MOTORS LargePickup 4<cyl<=6 Vehicle Type: 15 | 15 | T | 84531.0112 | 84531.0112 | 417.8111 | 1359 | 288.199 | 41 | 6sp AT | 3304.3648 | 21.2704 | 60.9253 | 4855.7421 | 6 | 4.3 | 195 | 3.059 | A |  | Unibody | 4982.3549 | G | 0 | R134a | 0
1105 | GENERAL MOTORS | GENERAL MOTORS CompactAuto 4cyl Vehicle Type: 2 | 2 | C | 222554.0927 | 222554.0927 | 267.9586 | 1349 | 187.2172 | 47 | 6sp DCT-dry | 2298.0278 | 33.1656 | 42.3213 | 3131.5915 | 4 | 2.1959 | 149.8367 | 3.3466 | A |  | Unibody | 869.5284 | G | 0 | R134a | 0
1106 | GENERAL MOTORS | GENERAL MOTORS CompactAuto 4<cyl<=6 Vehicle Type: 4 | 4 | C | 44046.9859 | 44046.9859 | 322.0322 | 1340 | 223.5224 | 37 | 6sp DCT-wet | 2276.5983 | 27.5966 | 45.8046 | 3542.0319 | 6 | 3.5 | 218.2899 | 4.8899 | A |  | Unibody | 644.9572 | G | 0 | R134a | 0
1107 | GENERAL MOTORS | GENERAL MOTORS CompactAuto 4<cyl<=6 Vehicle Type: 3 | 3 | C | 14052.0816 | 14052.0816 | 339.3265 | 1336 | 247.2922 | 41 | 6sp DCT-wet | 2224.9276 | 26.1901 | 46.3571 | 3684.3802 | 6 | 3.4583 | 252.7086 | 5.618 | A |  | Unibody | 1000 | G | 0 | R134a | 0
1108 | GENERAL MOTORS | GENERAL MOTORS SmallPickup 4cyl Vehicle Type: 2 | 2 | T | 20890.709 | 20890.709 | 352.9669 | 1315 | 256.2383 | 47 | 6sp DCT-dry | 2295.6889 | 25.178 | 45.6983 | 3860 | 4 | 2.9 | 185 | 4.0481 | A |  | Unibody | 2658.1548 | G | 0 | R134a | 0
1109 | GENERAL MOTORS | GENERAL MOTORS SmallPickup 4<cyl<=6 Vehicle Type: 14 | 14 | T | 16829.1768 | 16829.1768 | 395.0885 | 1310 | 291.6272 | 35 | 6sp AT | 2168.6665 | 22.4937 | 45.6983 | 3860 | 5 | 3.7 | 242 | 5.2954 | A |  | Unibody | 2649.261 | G | 0 | R134a | 0
1110 | GENERAL MOTORS | GENERAL MOTORS LargePickup 4<cyl<=6 Vehicle Type: 14 | 14 | T | 24352.5572 | 24352.5572 | 407.0714 | 1307 | 300.1603 | 35 | 6sp AT | 2180.1502 | 21.8316 | 45.6983 | 4289 | 5 | 3.7 | 242 | 4.6809 | A |  | Unibody | 4656.6865 | G | 0 | R134a | 0
1111 | GENERAL MOTORS | GENERAL MOTORS LargePickup 4cyl Vehicle Type: 13 | 13 | T | 4935.3122 | 4935.3122 | 349.8475 | 1337 | 256.225 | 40 | 6sp DCT-dry | 2294.204 | 25.4025 | 45.6983 | 4289 | 4 | 2.9 | 185 | 3.5783 | A |  | Unibody | 3438.2022 | G | 0 | R134a | 0
1112 | GENERAL MOTORS | GENERAL MOTORS LargeSuv 4<cyl<=6 Vehicle Type: 10 | 10 | T | 88691.2033 | 88691.2033 | 354.2461 | 1301 | 243.0323 | 42 | 8sp AT | 2902.5665 | 25.0871 | 48.4802 | 3992.3029 | 6 | 3.4 | 185 | 3.8161 | A |  | Unibody | 3500 | G | 0 | R134a | 0
1113 | GENERAL MOTORS | GENERAL MOTORS LargeSuv 4<cyl<=6 Vehicle Type: 10 | 10 | C | 77241.3078 | 77241.3078 | 345.0713 | 1306 | 238.3682 | 42 | 8sp AT | 2902.5665 | 25.7541 | 48.7 | 3938.6 | 6 | 3.4 | 185 | 3.7988 | A |  | Unibody | 3500 | G | 0 | R134a | 0
1114 | GENERAL MOTORS | GENERAL MOTORS LargeSuv 4<cyl<=6 Vehicle Type: 8 | 8 | C | 8054.6383 | 8054.6383 | 362.5542 | 1323 | 274.2962 | 34 | 6sp AT | 2128.6226 | 24.5122 | 48.7 | 3938.6 | 6 | 3.6 | 264 | 5.4209 | A |  | Unibody | 3500 | G | 0 | R134a | 0
1115 | GENERAL MOTORS | GENERAL MOTORS CargoVan 6<cyl<18 Vehicle Type: 12 | 12 | T | 22688.7982 | 22688.7982 | 491.6095 | 1197 | 338.969 | 35 | 6sp AT | 3338.1599 | 18.0774 | 63.5115 | 5210.6163 | 8 | 5.3622 | 302.5095 | 4.7631 | A |  | Unibody | 5011.3462 | G | 0 | R134a | 0
1116 | GENERAL MOTORS | GENERAL MOTORS CargoVan 4<cyl<=6 Vehicle Type: 10 | 10 | T | 166367.697 | 166367.697 | 382.5215 | 1297 | 259.0097 | 42 | 8sp AT | 3008.7274 | 23.2327 | 52.4883 | 5506.2597 | 6 | 3.9927 | 229.566 | 4.4618 | A |  | Unibody | 3685.4925 | G | 0 | R134a | 0
1117 | GENERAL MOTORS | GENERAL MOTORS SmallSuv 4<cyl<=6 Vehicle Type: 8 | 8 | C | 1579.5089 | 1579.5089 | 298.3192 | 1335 | 243.6245 | 34 | 6sp AT | 1851.0817 | 29.7902 | 42.5 | 3280 | 6 | 2 | 260 | 6.1176 | A |  | Unibody | 1000 | G | 0 | R134a | 0
1118 | GENERAL MOTORS | GENERAL MOTORS SmallSuv 4cyl Vehicle Type: 7 | 7 | C | 33156.3764 | 33156.3764 | 273.4441 | 1353 | 188.4391 | 41 | 6sp DCT-dry | 2507.2775 | 32.5002 | 42.5 | 3280 | 4 | 2.249 | 154.631 | 3.6384 | A |  | Unibody | 1000 | G | 0 | R134a | 0
1119 | GENERAL MOTORS | GENERAL MOTORS MidSizeAuto 4cyl Vehicle Type: 2 | 2 | C | 154948.8859 | 154948.8859 | 297.5651 | 1346 | 209.1541 | 47 | 6sp DCT-dry | 2306.2237 | 29.8657 | 46.9 | 3418.7579 | 4 | 2.4 | 166.8717 | 3.558 | A |  | Unibody | 425.6581 | G | 0 | R134a | 0
1120 | GENERAL MOTORS | GENERAL MOTORS LargeAuto 6<cyl<18 Vehicle Type: 6 | 6 | C | 3189.5994 | 3189.5994 | 398.1702 | 1355 | 285.5098 | 40 | 6sp DCT-wet | 3259.1868 | 22.3196 | 50.5 | 4065 | 8 | 6 | 362 | 7.1683 | A |  | Unibody | 2000 | G | 0 | R134a | 0
1121 | GENERAL MOTORS | GENERAL MOTORS SubCmpctAuto 4<cyl<=6 Vehicle Type: 3 | 3 | C | 12685.5927 | 12685.5927 | 296.8098 | 1333 | 245.6767 | 41 | 6sp DCT-wet | 1776.2527 | 29.9417 | 41 | 3037.427 | 6 | 2 | 260 | 6.4516 | A |  | Unibody | 0 | G | 0 | R134a | 0
1122 | GENERAL MOTORS | GENERAL MOTORS MidSizeSuv 4<cyl<=6 Vehicle Type: 10 | 10 | T | 19759.2572 | 19759.2572 | 377.1479 | 1290 | 279.5455 | 42 | 8sp AT | 2907.8992 | 23.5637 | 45.7 | 3793 | 6 | 3.5 | 222 | 4.8578 | A |  | Unibody | 3500 | G | 0 | R134a | 0
1123 | GENERAL MOTORS | GENERAL MOTORS MidSizeSuv 4<cyl<=6 Vehicle Type: 8 | 8 | T | 17145.5737 | 17145.5737 | 373.0145 | 1312 | 280.5417 | 34 | 6sp AT | 2128.6226 | 23.8248 | 45.7 | 3793 | 6 | 3.6 | 275 | 6.0175 | A |  | Unibody | 3500 | G | 0 | R134a | 0
1124 | GENERAL MOTORS | GENERAL MOTORS MidSizeSuv 4cyl Vehicle Type: 7 | 7 | C | 83042.989 | 83042.989 | 311.3477 | 1351 | 221.707 | 41 | 6sp DCT-dry | 2325.1087 | 28.5436 | 45.7 | 3793 | 4 | 2.4 | 169.1241 | 3.7007 | A |  | Unibody | 1500 | G | 0 | R134a | 0
1125 | GENERAL MOTORS | GENERAL MOTORS MidSizeSuv 4<cyl<=6 Vehicle Type: 8 | 8 | C | 50027.0407 | 50027.0407 | 373.4983 | 1322 | 282.6457 | 34 | 6sp AT | 2128.6226 | 23.794 | 45.7 | 3793 | 6 | 3.6 | 257 | 5.6236 | A |  | Unibody | 1500 | G | 0 | R134a | 0
1126 | HONDA | HONDA LargeSuv 4<cyl<=6 Vehicle Type: 8 | 8 | T | 167202.813 | 167202.813 | 398.2689 | 376 | 297.0547 | 34 | 6sp AT | 2019.4324 | 22.3141 | 49.7283 | 4461.5501 | 6 | 3.5786 | 265.9948 | 5.2077 | A |  | Unibody | 4089.1453 | G | 0 | R134a | 0
1127 | HONDA | HONDA MidSizeSuv 4<cyl<=6 Vehicle Type: 8 | 8 | T | 26062.8824 | 26062.8824 | 367.6188 | 377 | 294.2841 | 34 | 6sp AT | 1795.7151 | 24.1745 | 45.1 | 4010 | 6 | 2.3 | 240 | 5.3215 | A |  | Unibody | 1500 | G | 0 | R134a | 0
1128 | HONDA | HONDA MidSizeAuto 4<cyl<=6 Vehicle Type: 3 | 3 | C | 125291.5388 | 125291.5388 | 315.1885 | 383 | 231.1527 | 41 | 6sp DCT-wet | 1974.6959 | 28.1958 | 47.2097 | 3454.3333 | 6 | 3.4099 | 266.8638 | 5.6708 | A |  | Unibody | 896.4554 | G | 0 | R134a | 0
1129 | HONDA | HONDA MidSizeAuto 4cyl Vehicle Type: 2 | 2 | C | 211994.0364 | 211994.0364 | 279.621 | 385 | 206.8842 | 47 | 6sp DCT-dry | 2066.9729 | 31.7823 | 47.3944 | 3275.5211 | 4 | 2.4 | 191.2511 | 4.1089 | A |  | Unibody | 899.8051 | G | 0 | R134a | 0
1130 | HONDA | HONDA CompactAuto 4cyl Vehicle Type: 2 | 2 | C | 259630.37 | 259630.37 | 223.5363 | 391 | 166.6568 | 47 | 6sp DCT-dry | 1965.1609 | 39.7564 | 43.0904 | 2612.116 | 4 | 1.7677 | 140.9645 | 3.2589 | A |  | Unibody | 909.6333 | G | 0 | R134a | 0
1131 | HONDA | HONDA MidSizeSuv 4cyl Vehicle Type: 7 | 7 | C | 131277.4804 | 131277.4804 | 301.5601 | 389 | 216.9356 | 41 | 6sp DCT-dry | 2255.3866 | 29.4701 | 44.0672 | 3441.0711 | 4 | 2.4 | 166 | 3.767 | A |  | Unibody | 1500 | G | 0 | R134a | 0
1132 | HONDA | HONDA MidSizeSuv 4cyl Vehicle Type: 7 | 7 | T | 195007.8505 | 195007.8505 | 310.593 | 386 | 221.0218 | 41 | 6sp DCT-dry | 2320.0493 | 28.613 | 44.0744 | 3439.7426 | 4 | 2.4 | 166 | 3.7664 | A |  | Unibody | 1500 | G | 0 | R134a | 0
1133 | HONDA | HONDA SubCmpctAuto cyl<=4 Vehicle Type: 1 | 1 | C | 133734.2112 | 133734.2112 | 224.4204 | 392 | 170.7765 | 38 | 6sp DCT-dry | 1985.6301 | 39.5998 | 41 | 2550.0217 | 4 | 1.5115 | 111.0937 | 2.815 | A |  | Unibody | 0 | G | 0 | R134a | 0
1134 | HONDA | HONDA MiniVan 4<cyl<=6 Vehicle Type: 8 | 8 | T | 173249.5018 | 173249.5018 | 352.6649 | 379 | 258.2652 | 34 | 6sp AT | 2066.414 | 25.1996 | 54.7 | 4440 | 6 | 3.5 | 244 | 4.4607 | A |  | Unibody | 3500 | G | 0 | R134a | 0
1135 | HONDA | HONDA SmallPickup 4<cyl<=6 Vehicle Type: 14 | 14 | T | 26380.7189 | 26380.7189 | 415.4706 | 375 | 315.1884 | 35 | 6sp AT | 1963.7688 | 21.3902 | 56.7 | 4083 | 6 | 3.5 | 247 | 5.1891 | A |  | Unibody | 5000 | G | 0 | R134a | 0
1136 | HYUNDAI | HYUNDAI SubCmpctAuto cyl<=4 Vehicle Type: 1 | 1 | C | 113619.2731 | 113619.2731 | 244.1601 | 425 | 178.5454 | 38 | 6sp DCT-dry | 2239.1159 | 36.3982 | 41 | 2464.2381 | 4 | 1.6334 | 112.3369 | 2.717 | A |  | Unibody | 0 | G | 0 | R134a | 0
1137 | HYUNDAI | HYUNDAI MidSizeAuto 4<cyl<=6 Vehicle Type: 3 | 3 | C | 41163.9022 | 41163.9022 | 319.2969 | 417 | 224.459 | 41 | 6sp DCT-wet | 2205.8905 | 27.833 | 46.3495 | 3398.54 | 6 | 3.4556 | 243.704 | 5.2557 | A |  | Unibody | 1000 | G | 0 | R134a | 0
1138 | HYUNDAI | HYUNDAI CompactAuto 4cyl Vehicle Type: 2 | 2 | C | 128983.4568 | 128983.4568 | 242.5827 | 424 | 170.9997 | 47 | 6sp DCT-dry | 2318.3899 | 36.6349 | 44 | 2723 | 4 | 2 | 138 | 3.1364 | A |  | Unibody | 750 | G | 0 | R134a | 0
1139 | HYUNDAI | HYUNDAI LargeSuv 4<cyl<=6 Vehicle Type: 8 | 8 | C | 95522.7004 | 95522.7004 | 339.3577 | 413 | 243.3558 | 34 | 6sp AT | 2242.8821 | 26.1877 | 47.0086 | 3977 | 6 | 2.948 | 208.5647 | 4.4367 | A |  | Unibody | 1650 | G | 0 | R134a | 0
1140 | HYUNDAI | HYUNDAI LargeSuv 4<cyl<=6 Vehicle Type: 8 | 8 | T | 72886.396 | 72886.396 | 365.2918 | 408 | 261.6839 | 34 | 6sp AT | 2293.5614 | 24.3285 | 48.0879 | 4120.8494 | 6 | 3.2977 | 232.31 | 4.8233 | A |  | Unibody | 2244.0208 | G | 0 | R134a | 0
1141 | HYUNDAI | HYUNDAI MidSizeAuto 4cyl Vehicle Type: 2 | 2 | C | 72970.2741 | 72970.2741 | 277.7161 | 421 | 194.2532 | 47 | 6sp DCT-dry | 2322.3066 | 32.0003 | 46.0179 | 3253 | 4 | 2.4 | 162 | 3.5204 | A |  | Unibody | 1000 | G | 0 | R134a | 0
1142 | HYUNDAI | HYUNDAI SubCmpctAuto 4<cyl<=6 Vehicle Type: 3 | 3 | C | 4773.9404 | 4773.9404 | 350.8214 | 411 | 253.8229 | 41 | 6sp DCT-wet | 2246.9416 | 25.332 | 41 | 2972 | 6 | 2.7 | 172 | 4.2077 | A |  | Unibody | 0 | G | 0 | R134a | 0
1143 | HYUNDAI | HYUNDAI MidSizeSuv 4cyl Vehicle Type: 7 | 7 | C | 21747.5696 | 21747.5696 | 314.824 | 422 | 219.8719 | 41 | 6sp DCT-dry | 2489.3329 | 28.2285 | 44.9642 | 3404 | 4 | 2 | 140 | 3.1136 | A |  | Unibody | 1000 | G | 0 | R134a | 0
1144 | HYUNDAI | HYUNDAI MidSizeSuv 4<cyl<=6 Vehicle Type: 8 | 8 | C | 10377.9334 | 10377.9334 | 343.7299 | 412 | 245.3609 | 34 | 6sp AT | 2280.4479 | 25.8546 | 44.9642 | 3404 | 6 | 2.7 | 173 | 3.8475 | A |  | Unibody | 1000 | G | 0 | R134a | 0
1145 | HYUNDAI | HYUNDAI MidSizeSuv 4<cyl<=6 Vehicle Type: 8 | 8 | T | 10353.377 | 10353.377 | 357.2448 | 409 | 250.8686 | 34 | 6sp AT | 2364.8341 | 24.8765 | 44.9642 | 3404 | 6 | 2.7 | 173 | 3.8475 | A |  | Unibody | 1000 | G | 0 | R134a | 0
1146 | HYUNDAI | HYUNDAI MiniVan 4<cyl<=6 Vehicle Type: 8 | 8 | T | 16182.396 | 16182.396 | 373.818 | 407 | 268.0976 | 34 | 6sp AT | 2190.2112 | 23.7736 | 54.7743 | 4400 | 6 | 3.8 | 250 | 4.5642 | A |  | Unibody | 1000 | G | 0 | R134a | 0
1147 | Kia | Kia MidSizeAuto 4<cyl<=6 Vehicle Type: 3 | 3 | C | 22452.3293 | 22452.3293 | 320.3131 | 392 | 219.4923 | 41 | 6sp DCT-wet | 2298.0511 | 27.7447 | 46.346 | 3417.2 | 6 | 3.1046 | 214.0585 | 4.3937 | A |  | Unibody | 1264.3429 | G | 0 | R134a | 0
1148 | Kia | Kia MidSizeAuto 4cyl Vehicle Type: 2 | 2 | C | 100517.7999 | 100517.7999 | 273.7639 | 394 | 188.8958 | 47 | 6sp DCT-dry | 2284.6483 | 32.4623 | 45.5 | 3280 | 4 | 2.4 | 162 | 3.361 | A |  | Unibody | 2000 | G | 0 | R134a | 0
1149 | Kia | Kia SubCmpctAuto cyl<=4 Vehicle Type: 1 | 1 | C | 139072.7928 | 139072.7928 | 232.4263 | 398 | 166.5754 | 38 | 6sp DCT-dry | 2278.0588 | 38.2358 | 41 | 2418 | 4 | 1.6 | 110 | 2.6634 | A |  | Unibody | 0 | G | 0 | R134a | 0
1150 | Kia | Kia CompactAuto 4cyl Vehicle Type: 2 | 2 | C | 152196.5515 | 152196.5515 | 254.2822 | 396 | 175.8934 | 47 | 6sp DCT-dry | 2362.7849 | 34.9494 | 41.9818 | 2794.9375 | 4 | 2.0101 | 138.6067 | 3.1135 | A |  | Unibody | 0 | G | 0 | R134a | 0
1151 | Kia | Kia CompactAuto 4<cyl<=6 Vehicle Type: 3 | 3 | C | 8069.7067 | 8069.7067 | 327.0562 | 389 | 222.8142 | 41 | 6sp DCT-wet | 2315.0454 | 27.1727 | 45.1342 | 3448 | 6 | 2.7 | 182 | 4.0324 | A |  | Unibody | 0 | G | 0 | R134a | 0
1152 | Kia | Kia MiniVan 4<cyl<=6 Vehicle Type: 8 | 8 | T | 76126.2187 | 76126.2187 | 373.818 | 382 | 262.5297 | 34 | 6sp AT | 2270.2907 | 23.7736 | 54.7435 | 4387 | 6 | 3.8 | 250 | 4.5667 | A |  | Unibody | 1000 | G | 0 | R134a | 0
1153 | Kia | Kia LargeSuv 4<cyl<=6 Vehicle Type: 8 | 8 | C | 40969.4834 | 40969.4834 | 375.5374 | 383 | 276.202 | 34 | 6sp AT | 2111.5692 | 23.6648 | 46.8123 | 3705.9202 | 6 | 3.1854 | 224.8657 | 4.7991 | A |  | Unibody | 4023.7186 | G | 0 | R134a | 0
1154 | Kia | Kia LargeSuv 4<cyl<=6 Vehicle Type: 8 | 8 | T | 46280.1715 | 46280.1715 | 376.8957 | 381 | 264.8676 | 34 | 6sp AT | 2337.0534 | 23.5795 | 46.5289 | 3523.8952 | 6 | 2.9272 | 196.4124 | 4.2163 | A |  | Unibody | 2614.233 | G | 0 | R134a | 0
1155 | Kia | Kia LargeSuv 4cyl Vehicle Type: 7 | 7 | C | 48733.4394 | 48733.4394 | 315.7971 | 397 | 216.1497 | 41 | 6sp DCT-dry | 2528.0043 | 28.1415 | 46.3049 | 3380 | 4 | 2 | 140 | 3.0234 | A |  | Unibody | 1500 | G | 0 | R134a | 0
1156 | Kia | Kia LargeSuv 4cyl Vehicle Type: 7 | 7 | T | 1673.8917 | 1673.8917 | 323.3953 | 388 | 234.7127 | 41 | 6sp DCT-dry | 2645.4221 | 27.4803 | 46.3049 | 3380 | 4 | 2 | 140 | 3.0234 | A |  | Unibody | 1500 | G | 0 | R134a | 0
1157 | Lotus | Lotus SubCmpctAuto cyl<=4 Vehicle Type: 1 | 1 | C | 60.6531 | 60.6531 | 290.4248 | 79 | 228.3857 | 38 | 6sp DCT-dry | 2237.2224 | 30.6 | 41 | 2011 | 4 | 1.8 | 190 | 5.1754 | A |  | Unibody | 0 | G | 0 | R134a | 0
1158 | Lotus | Lotus SubCmpctAuto 4<cyl<=6 Vehicle Type: 3 | 3 | C | 207.4976 | 207.4976 | 302.2789 | 78 | 256.7637 | 41 | 6sp DCT-wet | 2077.5012 | 29.4 | 41 | 2062.0923 | 6 | 1.8 | 232.6154 | 6.3408 | A |  | Unibody | 0 | G | 0 | R134a | 0
1159 | Mazda | Mazda SmallPickup 4cyl Vehicle Type: 2 | 2 | T | 1264.6162 | 1264.6162 | 311.308 | 544 | 232.5474 | 47 | 6sp DCT-dry | 2259.6287 | 28.5473 | 44.8471 | 3072 | 4 | 2.3 | 143 | 3.1886 | A |  | Unibody | 1727.2118 | G | 0 | R134a | 0
1160 | Mazda | Mazda SmallPickup 4<cyl<=6 Vehicle Type: 15 | 15 | T | 286.4881 | 286.4881 | 449.0363 | 561 | 322.0506 | 41 | 6sp AT | 3204.1547 | 19.7913 | 50.6 | 3072 | 6 | 4 | 207 | 4.6157 | A |  | Unibody | 5100.5917 | G | 0 | R134a | 0
1161 | Mazda | Mazda LargeSuv 4<cyl<=6 Vehicle Type: 8 | 8 | C | 46944.1608 | 46944.1608 | 371.4441 | 540 | 294.0296 | 34 | 6sp AT | 1970.4397 | 23.9255 | 48.8443 | 4053.992 | 6 | 2.7569 | 253.4641 | 5.1856 | A |  | Unibody | 2000 | G | 0 | R134a | 0
1162 | Mazda | Mazda LargeSuv 4<cyl<=6 Vehicle Type: 8 | 8 | T | 37536.598 | 37536.598 | 373.6214 | 538 | 288.2199 | 34 | 6sp AT | 2100.372 | 23.7861 | 49.2296 | 4100.102 | 6 | 2.9254 | 256.9555 | 5.2155 | A |  | Unibody | 2000 | G | 0 | R134a | 0
1163 | Mazda | Mazda MiniVan 4cyl Vehicle Type: 7 | 7 | T | 28924.5116 | 28924.5116 | 289.6712 | 557 | 201.798 | 41 | 6sp DCT-dry | 2401.839 | 30.6796 | 45.3 | 3417 | 4 | 2.3 | 153 | 3.3775 | A |  | Unibody | 0 | G | 0 | R134a | 0
1164 | Mazda | Mazda MidSizeAuto 4cyl Vehicle Type: 2 | 2 | C | 60264.9628 | 60264.9628 | 287.7561 | 554 | 196.6521 | 47 | 6sp DCT-dry | 2362.22 | 30.8838 | 44.3 | 3619.9295 | 4 | 2.3 | 156 | 3.2568 | A |  | Unibody | 0 | G | 0 | R134a | 0
1165 | Mazda | Mazda MidSizeAuto 4<cyl<=6 Vehicle Type: 3 | 3 | C | 2198.9964 | 2198.9964 | 337.2235 | 551 | 239.0171 | 41 | 6sp DCT-wet | 2370.7124 | 26.3534 | 44.3 | 3619.9295 | 6 | 3 | 212 | 4.4259 | A |  | Unibody | 0 | G | 0 | R134a | 0
1166 | Mazda | Mazda CompactAuto 4<cyl<=6 Vehicle Type: 3 | 3 | C | 17382.1057 | 17382.1057 | 341.3143 | 542 | 281.6755 | 41 | 6sp DCT-wet | 1957.7868 | 26.0376 | 43.3474 | 3055.3468 | 5 | 2.0937 | 256.6038 | 5.9209 | A |  | Unibody | 0 | G | 0 | R134a | 0
1167 | Mazda | Mazda CompactAuto 4cyl Vehicle Type: 2 | 2 | C | 163435.8105 | 163435.8105 | 266.1124 | 556 | 190.1108 | 47 | 6sp DCT-dry | 2300.988 | 33.3957 | 43.2645 | 3053 | 4 | 2.1051 | 150.8023 | 3.4856 | A |  | Unibody | 0 | G | 0 | R134a | 0
1168 | Mazda | Mazda SubCmpctAuto cyl<=4 Vehicle Type: 1 | 1 | C | 72008.0807 | 72008.0807 | 264.1546 | 559 | 199.8443 | 38 | 6sp DCT-dry | 2188.8148 | 33.6432 | 41 | 2625.2074 | 4 | 1.8856 | 139.1411 | 3.4673 | A |  | Unibody | 0 | G | 0 | R134a | 0
1169 | Mazda | Mazda MidSizeSuv 4cyl Vehicle Type: 7 | 7 | T | 4741.5395 | 4741.5395 | 310.9256 | 552 | 219.8969 | 41 | 6sp DCT-dry | 2363.9775 | 28.5824 | 43.5 | 3543.5377 | 4 | 2.3 | 152.6001 | 3.508 | A |  | Unibody | 1490.0036 | G | 0 | R134a | 0
1170 | Mazda | Mazda MidSizeSuv 4<cyl<=6 Vehicle Type: 8 | 8 | T | 4910.8198 | 4910.8198 | 355.937 | 539 | 257.8535 | 34 | 6sp AT | 2173.6252 | 24.9679 | 43.5 | 3537 | 6 | 3 | 200 | 4.5977 | A |  | Unibody | 3500 | G | 0 | R134a | 0
1171 | Mazda | Mazda MidSizeSuv 4cyl Vehicle Type: 7 | 7 | C | 25518.9962 | 25518.9962 | 303.9146 | 558 | 218.7869 | 41 | 6sp DCT-dry | 2286.2961 | 29.2418 | 43.5 | 3544.9608 | 4 | 2.3 | 152.5131 | 3.506 | A |  | Unibody | 1487.8275 | G | 0 | R134a | 0
1172 | Mazda | Mazda MidSizeSuv 4<cyl<=6 Vehicle Type: 8 | 8 | C | 5174.897 | 5174.897 | 339.2801 | 545 | 249.7884 | 34 | 6sp AT | 2089.2392 | 26.1937 | 43.5 | 3537 | 6 | 3 | 200 | 4.5977 | A |  | Unibody | 3500 | G | 0 | R134a | 0
1173 | Mitsubishi | Mitsubishi CompactAuto 4<cyl<=6 Vehicle Type: 3 | 3 | C | 5187.2614 | 5187.2614 | 360.9153 | 384 | 273.515 | 41 | 6sp DCT-wet | 2311.5084 | 24.6235 | 43.7415 | 3551.1924 | 6 | 2.9305 | 278.4582 | 6.3641 | A |  | Unibody | 0 | G | 0 | R134a | 0
1174 | Mitsubishi | Mitsubishi CompactAuto 4cyl Vehicle Type: 2 | 2 | C | 28148.0659 | 28148.0659 | 288.1171 | 393 | 214.0319 | 47 | 6sp DCT-dry | 2202.4673 | 30.8451 | 43.4159 | 3126.0115 | 4 | 2.143 | 155.5762 | 3.5832 | A |  | Unibody | 0 | G | 0 | R134a | 0
1175 | Mitsubishi | Mitsubishi LargeSuv 4<cyl<=6 Vehicle Type: 8 | 8 | T | 36371.0386 | 36371.0386 | 401.992 | 381 | 279.1612 | 34 | 6sp AT | 2360.5275 | 22.1074 | 48.1 | 3980 | 6 | 3.8 | 225 | 4.6778 | A |  | Unibody | 3500 | G | 0 | R134a | 0
1176 | Mitsubishi | Mitsubishi MidSizeAuto 4<cyl<=6 Vehicle Type: 3 | 3 | C | 304.9534 | 304.9534 | 351.75 | 391 | 251.4911 | 41 | 6sp DCT-wet | 2208.9892 | 25.2651 | 46.5 | 3395 | 6 | 3.8 | 258 | 5.5484 | A |  | Unibody | 0 | G | 0 | R134a | 0
1177 | Mitsubishi | Mitsubishi MidSizeAuto 4cyl Vehicle Type: 2 | 2 | C | 5687.1301 | 5687.1301 | 297.7778 | 396 | 205.6225 | 47 | 6sp DCT-dry | 2448.0543 | 29.8444 | 46.5 | 3737 | 4 | 2.4 | 160 | 3.4409 | A |  | Unibody | 0 | G | 0 | R134a | 0
1178 | Mitsubishi | Mitsubishi MidSizeSuv 4<cyl<=6 Vehicle Type: 8 | 8 | C | 21579.9722 | 21579.9722 | 341.242 | 387 | 258.0367 | 34 | 6sp AT | 2225.2932 | 26.0431 | 44.2 | 3485 | 6 | 3 | 220 | 4.9774 | A |  | Unibody | 1500 | G | 0 | R134a | 0
1179 | Mitsubishi | Mitsubishi MidSizeSuv 4cyl Vehicle Type: 7 | 7 | C | 13595.6669 | 13595.6669 | 305.5201 | 397 | 225.2128 | 41 | 6sp DCT-dry | 2221.8869 | 29.0881 | 44.2 | 3637 | 4 | 2.4 | 168 | 3.8009 | A |  | Unibody | 1500 | G | 0 | R134a | 0
1180 | Mitsubishi | Mitsubishi MidSizeSuv 4<cyl<=6 Vehicle Type: 8 | 8 | T | 14522.0901 | 14522.0901 | 356.4967 | 382 | 265.2873 | 34 | 6sp AT | 2309.6793 | 24.9287 | 44.2 | 3629 | 6 | 3 | 220 | 4.9774 | A |  | Unibody | 3500 | G | 0 | R134a | 0
1181 | Mitsubishi | Mitsubishi MidSizeSuv 4cyl Vehicle Type: 7 | 7 | T | 8996.057 | 8996.057 | 309.8794 | 394 | 227.0038 | 41 | 6sp DCT-dry | 2221.8869 | 28.6789 | 44.2 | 3781 | 4 | 2.4 | 168 | 3.8009 | A |  | Unibody | 3500 | G | 0 | R134a | 0
1182 | Mitsubishi | Mitsubishi SubCmpctAuto cyl<=4 Vehicle Type: 1 | 1 | C | 5629.3403 | 5629.3403 | 244.5538 | 398 | 184.5026 | 38 | 6sp DCT-dry | 2157.0025 | 36.3397 | 41 | 2678.5435 | 4 | 1.8156 | 122.7188 | 3.0077 | A |  | Unibody | 0 | G | 0 | R134a | 0
1183 | Nissan | Nissan MidSizeAuto 4<cyl<=6 Vehicle Type: 3 | 3 | C | 192229.955 | 192229.955 | 340.5984 | 633 | 240.4878 | 41 | 6sp DCT-wet | 2250.3226 | 26.0923 | 47.1536 | 3645.313 | 6 | 3.5363 | 291.6528 | 6.1871 | A |  | Unibody | 346.9402 | G | 0 | R134a | 0
1184 | Nissan | Nissan LargeSuv 4<cyl<=6 Vehicle Type: 8 | 8 | T | 101176.0644 | 101176.0644 | 409.8748 | 619 | 301.5564 | 34 | 6sp AT | 2078.4561 | 21.6822 | 48.3188 | 4608.6313 | 6 | 3.9383 | 267.1106 | 5.5094 | A |  | Unibody | 6136.1222 | G | 0 | R134a | 0
1185 | Nissan | Nissan LargeSuv 4<cyl<=6 Vehicle Type: 8 | 8 | C | 6876.6016 | 6876.6016 | 386.8505 | 623 | 279.3201 | 34 | 6sp AT | 2190.2112 | 22.9727 | 49.5 | 4125 | 6 | 3.5 | 275 | 5.4045 | A |  | Unibody | 3500 | G | 0 | R134a | 0
1186 | Nissan | Nissan LargeSuv 6<cyl<18 Vehicle Type: 11 | 11 | T | 31668.8925 | 31668.8925 | 490.1103 | 626 | 351.8293 | 31 | 6sp AT | 3401.3612 | 18.1327 | 54.8492 | 5472.6665 | 8 | 5.5825 | 315.732 | 5.8175 | A |  | Unibody | 7041.7439 | G | 0 | R134a | 0
1187 | Nissan | Nissan MidSizeAuto 6<cyl<18 Vehicle Type: 5 | 5 | C | 2560.2868 | 2560.2868 | 411.3359 | 637 | 281.5342 | 41 | 6sp DCT-wet | 3107.7514 | 21.6052 | 49.2 | 4118.5607 | 8 | 4.5 | 325 | 6.6057 | A |  | Unibody | 0 | G | 0 | R134a | 0
1188 | Nissan | Nissan CompactAuto 4<cyl<=6 Vehicle Type: 3 | 3 | C | 33319.4931 | 33319.4931 | 327.156 | 630 | 241.5262 | 41 | 6sp DCT-wet | 2146.2245 | 27.1644 | 44.068 | 3317.8657 | 6 | 3.5 | 286.7019 | 6.5534 | A |  | Unibody | 536.0571 | G | 0 | R134a | 0
1189 | Nissan | Nissan MidSizeAuto 4cyl Vehicle Type: 2 | 2 | C | 235419.6377 | 235419.6377 | 256.538 | 639 | 193.8309 | 47 | 6sp DCT-dry | 2014.3542 | 34.642 | 46.2 | 3195.7016 | 4 | 2.5 | 174.3917 | 3.7747 | A |  | Unibody | 1000 | G | 0 | R134a | 0
1190 | Nissan | Nissan CompactAuto 4cyl Vehicle Type: 2 | 2 | C | 196756.3273 | 196756.3273 | 243.9366 | 641 | 184.7973 | 47 | 6sp DCT-dry | 2022.064 | 36.4316 | 44.6219 | 3076.7658 | 4 | 2.108 | 147.6024 | 3.309 | A |  | Unibody | 1000 | G | 0 | R134a | 0
1191 | Nissan | Nissan LargePickup 4cyl Vehicle Type: 13 | 13 | T | 5292.7069 | 5292.7069 | 351.9488 | 627 | 260.9674 | 40 | 6sp DCT-dry | 2297.7713 | 25.2508 | 54.075 | 3772.91 | 4 | 2.5 | 152 | 2.8109 | A |  | Unibody | 3500 | G | 0 | R134a | 0
1192 | Nissan | Nissan LargePickup 4<cyl<=6 Vehicle Type: 14 | 14 | T | 38494.7748 | 38494.7748 | 419.8955 | 616 | 314.1235 | 35 | 6sp AT | 2043.3685 | 21.1648 | 54.4662 | 4243.3565 | 6 | 4 | 265 | 4.8686 | A |  | Unibody | 4729.4016 | G | 0 | R134a | 0
1193 | Nissan | Nissan MiniVan 4<cyl<=6 Vehicle Type: 8 | 8 | T | 41224.0682 | 41224.0682 | 363.1468 | 622 | 260.329 | 34 | 6sp AT | 2190.2112 | 24.4722 | 57.9 | 4475 | 6 | 3.5 | 235 | 4.2258 | A |  | Unibody | 3500 | G | 0 | R134a | 0
1194 | Nissan | Nissan LargeSuv 4cyl Vehicle Type: 7 | 7 | T | 93445.0111 | 93445.0111 | 292.1337 | 636 | 222.7381 | 41 | 6sp DCT-dry | 1977.4744 | 30.421 | 44.7133 | 3290 | 4 | 2.5 | 170 | 3.802 | A |  | Unibody | 1000 | G | 0 | R134a | 0
1195 | Nissan | Nissan LargeSuv 4cyl Vehicle Type: 7 | 7 | C | 51172.4003 | 51172.4003 | 275.0482 | 642 | 210.9635 | 41 | 6sp DCT-dry | 1977.4744 | 32.3107 | 44.7133 | 3290 | 4 | 2.5 | 170 | 3.802 | A |  | Unibody | 1000 | G | 0 | R134a | 0
1196 | Nissan | Nissan LargePickup 6<cyl<18 Vehicle Type: 16 | 16 | T | 81598.6741 | 81598.6741 | 495.2905 | 624 | 355.6136 | 30 | 6sp AT | 3088.8207 | 17.943 | 65.9598 | 5236.5009 | 8 | 5.6 | 317 | 4.6631 | A |  | Unibody | 6500 | G | 0 | R134a | 0
1197 | Nissan | Nissan SubCmpctAuto cyl<=4 Vehicle Type: 1 | 1 | C | 135559.9754 | 135559.9754 | 242.1592 | 643 | 180.1889 | 38 | 6sp DCT-dry | 2078.4213 | 36.699 | 41.5 | 2704.6185 | 4 | 1.8 | 122 | 2.9398 | A |  | Unibody | 0 | G | 0 | R134a | 0
1198 | Nissan | Nissan MidSizeSuv 4<cyl<=6 Vehicle Type: 8 | 8 | C | 14875.7182 | 14875.7182 | 406.294 | 621 | 305.779 | 34 | 6sp AT | 2004.4988 | 21.8733 | 45.6204 | 4179.7845 | 6 | 4 | 261 | 5.7211 | A |  | Unibody | 5000 | G | 0 | R134a | 0
1199 | Nissan | Nissan MidSizeSuv 4<cyl<=6 Vehicle Type: 8 | 8 | T | 17558.874 | 17558.874 | 420.0634 | 618 | 311.6807 | 34 | 6sp AT | 2090.9587 | 21.1563 | 45.6204 | 4399.218 | 6 | 4 | 261 | 5.7211 | A |  | Unibody | 5000 | G | 0 | R134a | 0
1200 | PORSCHE | PORSCHE SubCmpctAuto 6<cyl<18 Vehicle Type: 5 | 5 | C | 5243.6742 | 5243.6742 | 379.816 | 147 | 304.4975 | 41 | 6sp DCT-wet | 2115.4279 | 23.3982 | 41 | 3629.8455 | 8 | 3.6 | 483.0556 | 12.5676 | A |  | Unibody | 0 | G | 0 | R134a | 0
1201 | PORSCHE | PORSCHE SubCmpctAuto 4<cyl<=6 Vehicle Type: 3 | 3 | C | 24903.0681 | 24903.0681 | 330.4079 | 146 | 251.1158 | 41 | 6sp DCT-wet | 2146.0625 | 26.8971 | 41 | 3059.3942 | 6 | 3.3437 | 303.5973 | 7.8836 | A |  | Unibody | 0 | G | 0 | R134a | 0
1202 | PORSCHE | PORSCHE LargeSuv 4<cyl<=6 Vehicle Type: 8 | 8 | T | 8019.0596 | 8019.0596 | 418.148 | 141 | 323.5086 | 34 | 6sp AT | 1649.8521 | 21.2532 | 50.9526 | 4800.7915 | 6 | 3.6 | 290 | 5.6916 | A |  | Unibody | 7716 | G | 0 | R134a | 0
1203 | PORSCHE | PORSCHE LargeSuv 6<cyl<18 Vehicle Type: 11 | 11 | T | 9921.2241 | 9921.2241 | 466.5173 | 144 | 365.1243 | 31 | 6sp AT | 2540.2443 | 19.0497 | 50.9526 | 4991.9334 | 8 | 4.8 | 415.1698 | 8.1482 | A |  | Unibody | 7716 | G | 0 | R134a | 0
1204 | Spyker | Spyker MidSizeAuto 6<cyl<18 Vehicle Type: 5 | 5 | C | 6.3845 | 6.3845 | 455.7436 | 228 | 354.7385 | 41 | 6sp DCT-wet | 2911.346 | 19.5 | 47.9271 | 2608 | 8 | 4.2 | 344 | 7.1776 | A |  | Unibody | 0 | G | 0 | R134a | 0
1205 | Spyker | Spyker CompactAuto 6<cyl<18 Vehicle Type: 5 | 5 | C | 3049.6714 | 3049.6714 | 383.3103 | 233 | 305.6197 | 41 | 6sp DCT-wet | 2317.4821 | 23.1849 | 43.6 | 3617.9568 | 8 | 2.8 | 255 | 5.8486 | A |  | Unibody | 2000 | G | 0 | R134a | 0
1206 | Spyker | Spyker CompactAuto 4<cyl<=6 Vehicle Type: 3 | 3 | C | 12268.7548 | 12268.7548 | 322.0719 | 232 | 246.4714 | 41 | 6sp DCT-wet | 2126.725 | 27.5932 | 43.6 | 3672.175 | 6 | 2 | 210 | 4.8165 | A |  | Unibody | 2000 | G | 0 | R134a | 0
1207 | Spyker | Spyker MidSizeAuto 4<cyl<=6 Vehicle Type: 3 | 3 | C | 2782.7418 | 2782.7418 | 337.8897 | 230 | 255.1091 | 41 | 6sp DCT-wet | 2214.5238 | 26.3015 | 44.2 | 4180.7554 | 6 | 2.3 | 260 | 5.3719 | A |  | Unibody | 3000 | G | 0 | R134a | 0
1208 | Spyker | Spyker LargeSuv 4<cyl<=6 Vehicle Type: 8 | 8 | T | 1181.5388 | 1181.5388 | 431.7934 | 226 | 316.4684 | 34 | 6sp AT | 2111.9893 | 20.5816 | 49.1236 | 4720 | 6 | 4.2 | 291 | 5.9238 | A |  | Unibody | 6600 | G | 0 | R134a | 0
1209 | Spyker | Spyker LargeSuv 6<cyl<18 Vehicle Type: 12 | 12 | T | 726.3411 | 726.3411 | 476.9417 | 216 | 353.7953 | 35 | 6sp AT | 2915.6416 | 18.6333 | 49.1236 | 4720 | 8 | 5.4917 | 324.6415 | 6.6087 | A |  | Unibody | 6600 | G | 0 | R134a | 0
1210 | Subaru | Subaru MidSizeSuv 4cyl Vehicle Type: 7 | 7 | C | 26598.9697 | 26598.9697 | 306.8059 | 351 | 210.931 | 41 | 6sp DCT-dry | 2531.2737 | 28.9662 | 41 | 3300 | 4 | 2.5 | 173 | 4.0139 | A |  | Unibody | 2400 | G | 0 | R134a | 0
1211 | Subaru | Subaru MidSizeSuv 4<cyl<=6 Vehicle Type: 8 | 8 | C | 1112.8094 | 1112.8094 | 335.1284 | 344 | 265.5513 | 34 | 6sp AT | 2169.0298 | 26.5182 | 41 | 3300 | 6 | 2.5 | 173 | 4.0139 | A |  | Unibody | 2400 | G | 0 | R134a | 0
1212 | Subaru | Subaru SubCmpctAuto cyl<=4 Vehicle Type: 1 | 1 | C | 127577.3884 | 127577.3884 | 288.3528 | 350 | 208.4813 | 38 | 6sp DCT-dry | 2279.6005 | 30.8199 | 41.8916 | 2991.6952 | 4 | 2.3241 | 179.1126 | 4.27 | A |  | Unibody | 0 | G | 0 | R134a | 0
1213 | Subaru | Subaru SubCmpctAuto 4<cyl<=6 Vehicle Type: 3 | 3 | C | 25110.1224 | 25110.1224 | 333.77 | 343 | 271.4216 | 41 | 6sp DCT-wet | 2226.6823 | 26.6261 | 42.2 | 3100 | 6 | 2.5 | 228.9755 | 5.426 | A |  | Unibody | 0 | G | 0 | R134a | 0
1214 | Subaru | Subaru MidSizeAuto 4cyl Vehicle Type: 2 | 2 | C | 46087.8974 | 46087.8974 | 302.5752 | 348 | 209.7016 | 47 | 6sp DCT-dry | 2360.6255 | 29.3712 | 42.8 | 3149 | 4 | 2.5 | 170 | 3.6797 | A |  | Unibody | 2700 | G | 0 | R134a | 0
1215 | Subaru | Subaru MidSizeAuto 4<cyl<=6 Vehicle Type: 3 | 3 | C | 9018.0176 | 9018.0176 | 341.4065 | 341 | 270.5034 | 41 | 6sp DCT-wet | 2041.7946 | 26.0306 | 42.8 | 3149 | 6 | 2.6254 | 228.9424 | 4.9555 | A |  | Unibody | 2700 | G | 0 | R134a | 0
1216 | Subaru | Subaru MidSizeSuv 4cyl Vehicle Type: 7 | 7 | T | 52220.0159 | 52220.0159 | 304.8528 | 349 | 207.9886 | 41 | 6sp DCT-dry | 2530.6373 | 29.1518 | 42.8 | 3450 | 4 | 2.5 | 170 | 3.7118 | A |  | Unibody | 2700 | G | 0 | R134a | 0
1217 | Subaru | Subaru MidSizeSuv 4<cyl<=6 Vehicle Type: 8 | 8 | T | 5873.0088 | 5873.0088 | 343.1018 | 339 | 261.6063 | 34 | 6sp AT | 2025.9365 | 25.9019 | 42.8 | 3450 | 6 | 2.7961 | 234.2267 | 5.1141 | A |  | Unibody | 2700 | G | 0 | R134a | 0
1218 | Subaru | Subaru LargeSuv 4<cyl<=6 Vehicle Type: 8 | 8 | T | 16008.7746 | 16008.7746 | 382.8871 | 338 | 289.0413 | 34 | 6sp AT | 1889.6639 | 23.2105 | 46.7 | 4140 | 6 | 3.6 | 256 | 5.4818 | A |  | Unibody | 2000 | G | 0 | R134a | 0
1219 | Suzuki | Suzuki SubCmpctAuto cyl<=4 Vehicle Type: 1 | 1 | C | 87786.3857 | 87786.3857 | 283.6905 | 140 | 202.9485 | 38 | 6sp DCT-dry | 2274.9418 | 31.3264 | 41.1497 | 2813.5164 | 4 | 2 | 138.21 | 3.4022 | A |  | Unibody | 299.377 | G | 0 | R134a | 0
1220 | Suzuki | Suzuki MidSizeSuv 4<cyl<=6 Vehicle Type: 8 | 8 | C | 6464.1389 | 6464.1389 | 358.0213 | 139 | 263.6462 | 34 | 6sp AT | 2084.9131 | 24.8225 | 43.8 | 3503.8171 | 6 | 2.7 | 185 | 4.2237 | A |  | Unibody | 3000 | G | 0 | R134a | 0
1221 | Suzuki | Suzuki MidSizeSuv 4<cyl<=6 Vehicle Type: 8 | 8 | T | 4490.6256 | 4490.6256 | 366.6016 | 138 | 265.6283 | 34 | 6sp AT | 2169.2546 | 24.2416 | 43.8 | 3679.8447 | 6 | 2.7 | 185 | 4.2237 | A |  | Unibody | 3000 | G | 0 | R134a | 0
1222 | Suzuki | Suzuki LargeSuv 4<cyl<=6 Vehicle Type: 8 | 8 | T | 17009.2259 | 17009.2259 | 385.4548 | 137 | 270.8279 | 34 | 6sp AT | 2270.2907 | 23.0559 | 48.1603 | 3886 | 6 | 3.6 | 252 | 5.2325 | A |  | Unibody | 3000 | G | 0 | R134a | 0
1223 | Tata | Tata MidSizeAuto 4<cyl<=6 Vehicle Type: 3 | 3 | C | 14329.7701 | 14329.7701 | 354.9315 | 186 | 247.7102 | 41 | 6sp DCT-wet | 2369.3572 | 25.0386 | 47.7819 | 3792.6974 | 6 | 3 | 232.2172 | 4.8704 | A |  | Unibody | 0 | G | 0 | R134a | 0
1224 | Tata | Tata MidSizeAuto 6<cyl<18 Vehicle Type: 5 | 5 | C | 18980.7687 | 18980.7687 | 369.326 | 187 | 265.7761 | 41 | 6sp DCT-wet | 3032.3203 | 24.0628 | 46.9165 | 3845.8633 | 8 | 4.2 | 349.6583 | 7.4557 | A |  | Unibody | 0 | G | 0 | R134a | 0
1225 | Tata | Tata LargeAuto 6<cyl<18 Vehicle Type: 5 | 5 | C | 25960.355 | 25960.355 | 359.5144 | 188 | 258.6641 | 41 | 6sp DCT-wet | 3032.3203 | 24.7195 | 54.1811 | 4013.0107 | 8 | 4.2 | 305.3771 | 5.6414 | A |  | Unibody | 0 | G | 0 | R134a | 0
1226 | Tata | Tata MidSizeSuv 4<cyl<=6 Vehicle Type: 8 | 8 | T | 17270.9853 | 17270.9853 | 391.3409 | 180 | 298.307 | 34 | 6sp AT | 2122.9999 | 22.7091 | 45.988 | 4255 | 6 | 3.2 | 230 | 5.0013 | A |  | Unibody | 3500 | G | 0 | R134a | 0
1227 | Tata | Tata LargeSuv 6<cyl<18 Vehicle Type: 11 | 11 | T | 28459.7047 | 28459.7047 | 486.8534 | 184 | 365.2717 | 31 | 6sp AT | 3317.7239 | 18.254 | 48.2344 | 5644.7306 | 9 | 4.3417 | 327.41 | 6.7918 | A |  | Unibody | 7716 | G | 0 | R134a | 0
1228 | Tesla | Tesla SubCmpctAuto cyl<=4 Vehicle Type: 1 | 1 | C | 27313.0698 | 27313.0698 | 0 | 0 | 0 | 0 |  | 0 | 244 | 41 | 2723 | 0 | 0 | 248 | 6.6151 | A |  | Unibody | 0 | G | 0 | R134a | 0
1229 | TOYOTA | TOYOTA MidSizeAuto 4<cyl<=6 Vehicle Type: 3 | 3 | C | 314789.7417 | 314789.7417 | 310.3457 | 672 | 223.7954 | 41 | 6sp DCT-wet | 2220.8176 | 28.6358 | 46.8311 | 3765.6908 | 6 | 3.4735 | 266.9205 | 5.669 | A |  | Unibody | 365.5253 | G | 0 | R134a | 0
1230 | TOYOTA | TOYOTA MidSizeAuto 6<cyl<18 Vehicle Type: 5 | 5 | C | 2652.7982 | 2652.7982 | 349.6644 | 676 | 262.6029 | 41 | 6sp DCT-wet | 3029.792 | 25.4158 | 47.1396 | 3704 | 8 | 4.6 | 342 | 7.255 | A |  | Unibody | 0 | G | 0 | R134a | 0
1231 | TOYOTA | TOYOTA LargeSuv 6<cyl<18 Vehicle Type: 11 | 11 | T | 38765.6942 | 38765.6942 | 459.4538 | 665 | 339.8909 | 31 | 6sp AT | 3356.8593 | 19.3425 | 52.9868 | 5114.313 | 8 | 5.3323 | 337.5533 | 6.3295 | A |  | Unibody | 7457.4006 | G | 0 | R134a | 0
1232 | TOYOTA | TOYOTA CompactAuto 4<cyl<=6 Vehicle Type: 3 | 3 | C | 88913.0872 | 88913.0872 | 297.104 | 673 | 217.8008 | 41 | 6sp DCT-wet | 1866.6098 | 29.9121 | 45.1067 | 3499.9162 | 6 | 2.6147 | 214.4407 | 4.7541 | A |  | Unibody | 0 | G | 0 | R134a | 0
1233 | TOYOTA | TOYOTA CompactAuto 6<cyl<18 Vehicle Type: 5 | 5 | C | 55801.1142 | 55801.1142 | 360.9422 | 674 | 274.7508 | 41 | 6sp DCT-wet | 2775.4045 | 24.6217 | 50.7234 | 3535.5724 | 8 | 4.6313 | 375.6649 | 8.3483 | A |  | Unibody | 0 | G | 0 | R134a | 0
1234 | TOYOTA | TOYOTA LargeSuv 4<cyl<=6 Vehicle Type: 8 | 8 | C | 67869.0147 | 67869.0147 | 335.7271 | 661 | 266.4148 | 34 | 6sp AT | 1297.0615 | 26.4709 | 45.7434 | 4138.5287 | 6 | 3.4997 | 259.8235 | 5.6194 | A |  | Unibody | 2162.776 | G | 0 | R134a | 0
1235 | TOYOTA | TOYOTA LargeSuv 4<cyl<=6 Vehicle Type: 8 | 8 | T | 408591.7285 | 408591.7285 | 342.4137 | 657 | 264.3083 | 34 | 6sp AT | 1549.4451 | 25.954 | 47.7328 | 3989.7368 | 6 | 3.5199 | 256.0953 | 5.3363 | A |  | Unibody | 2537.539 | G | 0 | R134a | 0
1236 | TOYOTA | TOYOTA MidSizeAuto 4cyl Vehicle Type: 2 | 2 | C | 310124.7628 | 310124.7628 | 258.6087 | 678 | 187.2065 | 47 | 6sp DCT-dry | 1872.371 | 34.3647 | 46.8372 | 3319.215 | 4 | 2.4 | 156.2246 | 3.3313 | A |  | Unibody | 807.7693 | G | 0 | R134a | 0
1237 | TOYOTA | TOYOTA SubCmpctAuto cyl<=4 Vehicle Type: 1 | 1 | C | 776239.5482 | 776239.5482 | 232.5533 | 684 | 170.6988 | 38 | 6sp DCT-dry | 2174.3747 | 38.2149 | 41.8245 | 2576.6998 | 4 | 1.8002 | 124.7928 | 3.0314 | A |  | Unibody | 562.5945 | G | 0 | R134a | 0
1238 | TOYOTA | TOYOTA CompactAuto 4cyl Vehicle Type: 2 | 2 | C | 315255.4553 | 315255.4553 | 172.4806 | 683 | 146.028 | 47 | 6sp DCT-dry | 469.6781 | 51.5246 | 43.4724 | 2925.4662 | 4 | 1.7178 | 96.5694 | 2.2182 | A |  | Unibody | 0 | G | 0 | R134a | 0
1239 | TOYOTA | TOYOTA MidSizeSuv 4cyl Vehicle Type: 7 | 7 | C | 88416.4441 | 88416.4441 | 287.1545 | 681 | 199.2732 | 41 | 6sp DCT-dry | 2485.2418 | 30.9485 | 44.7 | 3478 | 4 | 2.4 | 166 | 3.7136 | A |  | Unibody | 1500 | G | 0 | R134a | 0
1240 | TOYOTA | TOYOTA MidSizeSuv 4<cyl<=6 Vehicle Type: 8 | 8 | C | 23070.7028 | 23070.7028 | 307.4076 | 666 | 228.1321 | 34 | 6sp AT | 1999.0024 | 28.9095 | 44.7 | 3665 | 6 | 3.5 | 269 | 6.0179 | A |  | Unibody | 1500 | G | 0 | R134a | 0
1241 | TOYOTA | TOYOTA MidSizeSuv 4cyl Vehicle Type: 7 | 7 | T | 98930.9752 | 98930.9752 | 303.3551 | 675 | 210.0262 | 41 | 6sp DCT-dry | 2460.198 | 29.2957 | 44.7 | 3478 | 4 | 2.4 | 166 | 3.7136 | A |  | Unibody | 1500 | G | 0 | R134a | 0
1242 | TOYOTA | TOYOTA MidSizeSuv 4<cyl<=6 Vehicle Type: 8 | 8 | T | 61686.3533 | 61686.3533 | 318.104 | 662 | 232.0891 | 34 | 6sp AT | 2083.3884 | 27.9374 | 44.7 | 3665 | 6 | 3.5 | 269 | 6.0179 | A |  | Unibody | 1500 | G | 0 | R134a | 0
1243 | TOYOTA | TOYOTA MiniVan 4<cyl<=6 Vehicle Type: 8 | 8 | T | 223055.4831 | 223055.4831 | 340.9527 | 659 | 249.135 | 34 | 6sp AT | 2102.0996 | 26.0652 | 54.9304 | 4350 | 6 | 3.5 | 266 | 4.8425 | A |  | Unibody | 3500 | G | 0 | R134a | 0
1244 | TOYOTA | TOYOTA LargePickup 4cyl Vehicle Type: 13 | 13 | T | 36981.4013 | 36981.4013 | 325.7565 | 667 | 241.0061 | 40 | 6sp DCT-dry | 2371.427 | 27.2811 | 54.2488 | 3880.5986 | 4 | 2.7 | 159 | 2.9001 | A |  | Unibody | 3500 | G | 0 | R134a | 0
1245 | TOYOTA | TOYOTA LargePickup 4<cyl<=6 Vehicle Type: 14 | 14 | T | 98716.9389 | 98716.9389 | 393.0049 | 656 | 291.7392 | 35 | 6sp AT | 2073.4766 | 22.613 | 56.8885 | 4170.3462 | 6 | 4 | 236 | 4.1168 | A |  | Unibody | 3718.7017 | G | 0 | R134a | 0
1246 | TOYOTA | TOYOTA LargePickup 6<cyl<18 Vehicle Type: 16 | 16 | T | 192499.7304 | 192499.7304 | 469.897 | 663 | 350.0173 | 30 | 6sp AT | 3038.7744 | 18.9127 | 65.9056 | 5283.1842 | 8 | 5.5375 | 363.937 | 5.616 | A |  | Unibody | 5823.3528 | G | 0 | R134a | 0
1247 | VOLKSWAGEN | VOLKSWAGEN SubCmpctAuto 4<cyl<=6 Vehicle Type: 3 | 3 | C | 316564.6037 | 316564.6037 | 296.5967 | 391 | 223.7938 | 41 | 6sp DCT-wet | 1935.8896 | 29.9632 | 42.1464 | 3183.2681 | 5 | 2.4443 | 177.7303 | 4.2267 | A |  | Unibody | 0 | G | 0 | R134a | 0
1248 | VOLKSWAGEN | VOLKSWAGEN CompactAuto 4<cyl<=6 Vehicle Type: 3 | 3 | C | 132543.7246 | 132543.7246 | 302.2095 | 387 | 239.8816 | 41 | 6sp DCT-wet | 1856.2319 | 29.4068 | 44.0149 | 3582.7547 | 6 | 2.0897 | 204.2971 | 4.6437 | A |  | Unibody | 0 | G | 0 | R134a | 0
1249 | VOLKSWAGEN | VOLKSWAGEN MidSizeAuto 4<cyl<=6 Vehicle Type: 3 | 3 | C | 28908.2181 | 28908.2181 | 339.1641 | 386 | 246.7132 | 41 | 6sp DCT-wet | 1941.5795 | 26.2027 | 49.1229 | 4140.3586 | 6 | 3.2 | 265 | 5.3962 | A |  | Unibody | 0 | G | 0 | R134a | 0
1250 | VOLKSWAGEN | VOLKSWAGEN MidSizeAuto 6<cyl<18 Vehicle Type: 5 | 5 | C | 14019.1332 | 14019.1332 | 479.3393 | 382 | 361.7293 | 41 | 6sp DCT-wet | 2599.3293 | 18.5401 | 48.5187 | 4652.582 | 11 | 5.1184 | 456.6317 | 9.5193 | A |  | Unibody | 0 | G | 0 | R134a | 0
1251 | VOLKSWAGEN | VOLKSWAGEN LargeAuto 6<cyl<18 Vehicle Type: 5 | 5 | C | 4981.2832 | 4981.2832 | 389.9649 | 392 | 282.7495 | 41 | 6sp DCT-wet | 2677.0099 | 22.7892 | 52.7917 | 4630.1997 | 8 | 4.4066 | 370.8793 | 7.246 | A |  | Unibody | 0 | G | 0 | R134a | 0
1252 | VOLKSWAGEN | VOLKSWAGEN LargeSuv 4<cyl<=6 Vehicle Type: 8 | 8 | T | 106575.5192 | 106575.5192 | 426.6217 | 378 | 330.1083 | 34 | 6sp AT | 1649.4841 | 20.8311 | 52.369 | 5837.7712 | 6 | 3.6 | 280 | 5.3511 | A |  | Unibody | 0 | G | 0 | R134a | 0
1253 | VOLKSWAGEN | VOLKSWAGEN LargeSuv 6<cyl<18 Vehicle Type: 11 | 11 | T | 26994.4067 | 26994.4067 | 491.0416 | 381 | 373.2173 | 31 | 6sp AT | 2883.8425 | 18.1832 | 52.4614 | 5059.9686 | 8 | 4.2261 | 348.509 | 6.6467 | A |  | Unibody | 0 | G | 0 | R134a | 0
1254 | VOLKSWAGEN | VOLKSWAGEN CompactAuto 6<cyl<18 Vehicle Type: 5 | 5 | C | 5872.0164 | 5872.0164 | 479.5489 | 383 | 360.6163 | 41 | 6sp DCT-wet | 2708.2993 | 18.532 | 43.9762 | 3968.0746 | 9 | 4.4019 | 413.29 | 9.3843 | A |  | Unibody | 0 | G | 0 | R134a | 0
1255 | VOLKSWAGEN | VOLKSWAGEN LargeAuto 6<cyl<18 Vehicle Type: 6 | 6 | C | 340.4669 | 340.4669 | 616.1361 | 375 | 474.553 | 40 | 6sp DCT-wet | 2119.8198 | 14.4238 | 53.8702 | 5885.8421 | 10 | 6.8 | 450 | 8.3421 | A |  | Unibody | 0 | G | 0 | R134a | 0
1256 | VOLKSWAGEN | VOLKSWAGEN LargeAuto 4<cyl<=6 Vehicle Type: 3 | 3 | C | 24582.7531 | 24582.7531 | 278.5765 | 390 | 226.4717 | 41 | 6sp DCT-wet | 1999.5998 | 31.9015 | 42.9 | 4512 | 6 | 2 | 200 | 3.9988 | A |  | Unibody | 0 | G | 0 | R134a | 0