## Cycle-1
Index No | Manufacturer | Model | Vehicle Type No | Vehicle Class | Baseline Sales | Annual Sales | Baseline CO2 | Last Step | Final CO2 | Last Tech Pack # | Last Tech Pack | Avg. Cost per Vehicle | Combined FE (mpg) | Footprint (ft2) | Curb Weight (lb) | No. of Cylinder | Displacement [L] | Horsepower | Max Seating | Transmission Type | Drive | Structure | Towing Capacity | Primary Fuel Type | Final EC (kWh/mi) | Refrigerant Type | Refrigrent Lifetime Leakage (g)
1000 | Aston Martin | Aston Martin MidSizeAuto 6<cyl<18 Vehicle Type: 5 | 5 | C | 278.709 | 278.709 | 527.4126 | 79 | 184.9949 | 41 | 8sp DCT-wet | 9434.7471 | 16.8502 | 46.1572 | 4038.7307 | 12 | 5.9 | 450 | 9.7493 | A |  | Unibody | 0 | G | 0.17364 | R134a | 0
1001 | Aston Martin | Aston Martin CompactAuto 6<cyl<18 Vehicle Type: 5 | 5 | C | 903.4312 | 903.4312 | 454.9783 | 82 | 152.8679 | 41 | 8sp DCT-wet | 9843.4406 | 19.5328 | 43.954 | 4099.2264 | 8 | 4.3 | 380 | 8.6454 | A |  | Unibody | 0 | G | 0.14453 | R134a | 0
1002 | BMW | BMW SubCmpctAuto 4<cyl<=6 Vehicle Type: 3 | 3 | C | 46503.7247 | 46503.7247 | 272.8898 | 238 | 156.6544 | 23 | 8sp DCT-wet | 2831.7664 | 32.5663 | 41.3512 | 2920.9775 | 6 | 2.1076 | 194.265 | 4.8514 | A |  | Unibody | 0 | G | 0.020164 | R134a | 0
1003 | BMW | BMW SubCmpctAuto 6<cyl<18 Vehicle Type: 5 | 5 | C | 7912.1885 | 7912.1885 | 336.2022 | 217 | 196.8415 | 28 | 8sp DCT-wet | 2871.8927 | 26.4335 | 42.9 | 3508.1394 | 8 | 3 | 300 | 6.993 | A |  | Unibody | 0 | G | 0.025714 | R134a | 0
1004 | BMW | BMW CompactAuto 4<cyl<=6 Vehicle Type: 3 | 3 | C | 113520.5308 | 113520.5308 | 318.8697 | 249 | 161.5298 | 26 |  | 3212.2955 | 27.8703 | 44.8 | 3466.5973 | 6 | 3 | 230 | 5.1339 | A |  | Unibody | 0 | G | 0.023713 | R134a | 0
1005 | BMW | BMW CompactAuto 6<cyl<18 Vehicle Type: 5 | 5 | C | 65930.7377 | 65930.7377 | 354.148 | 205 | 195.8687 | 28 | 8sp DCT-wet | 3230.9186 | 25.094 | 44.9489 | 3749.6021 | 8 | 3.1654 | 318.8607 | 7.0873 | A |  | Unibody | 0 | G | 0.025719 | R134a | 0
1006 | BMW | BMW MidSizeAuto 4<cyl<=6 Vehicle Type: 3 | 3 | C | 53939.5431 | 53939.5431 | 325.7182 | 248 | 147.8213 | 31 | 8sp DCT-wet | 4082.8161 | 27.2843 | 48.8 | 3589.5298 | 6 | 3 | 230 | 4.7131 | A |  | Unibody | 0 | G | 0.043894 | R134a | 0
1007 | BMW | BMW MidSizeAuto 6<cyl<18 Vehicle Type: 5 | 5 | C | 70583.3323 | 70583.3323 | 370.5031 | 197 | 197.376 | 28 | 8sp DCT-wet | 3469.4441 | 23.9863 | 48.5495 | 3870.0936 | 8 | 3.6462 | 332.593 | 6.8572 | A |  | Unibody | 0 | G | 0.026128 | R134a | 0
1008 | BMW | BMW LargeAuto 6<cyl<18 Vehicle Type: 5 | 5 | C | 19733.9453 | 19733.9453 | 389.2923 | 215 | 189.3375 | 28 | 8sp DCT-wet | 4168.8647 | 22.8286 | 52.9131 | 4576.0436 | 8 | 4.8531 | 365.3473 | 6.8837 | A |  | Unibody | 0 | G | 0.025281 | R134a | 0
1009 | BMW | BMW LargeSuv 4<cyl<=6 Vehicle Type: 8 | 8 | T | 89602.2955 | 89602.2955 | 372.5241 | 198 | 201.7192 | 20 | 8sp AT | 3165.0631 | 23.8562 | 49.4709 | 4523.3334 | 6 | 3 | 260 | 5.2743 | A |  | Unibody | 0 | G | 0 | R134a | 0
1010 | BMW | BMW LargeSuv 6<cyl<18 Vehicle Type: 11 | 11 | T | 55806.4617 | 55806.4617 | 431.2877 | 174 | 257.0983 | 24 | 8sp AT | 2896.8966 | 20.6057 | 52.5388 | 5108.8305 | 8 | 3.8614 | 329.9982 | 6.2841 | A |  | Unibody | 0 | G | 0 | R134a | 0
1011 | BMW | BMW SubCmpctAuto cyl<=4 Vehicle Type: 1 | 1 | C | 27132.2652 | 27132.2652 | 222.4031 | 233 | 125.7875 | 13 | 8sp DCT-dry | 2962.7682 | 39.0537 | 41 | 2631.6665 | 4 | 1.5607 | 119.656 | 3.0716 | A |  | Unibody | 0 | G | 0.017998 | R134a | 0
1024 | Chrysler/Fiat | Chrysler/Fiat LargeAuto 4<cyl<=6 Vehicle Type: 3 | 3 | C | 27311.2738 | 27311.2738 | 335.6365 | 348 | 179.8466 | 9 | 8sp DCT-wet | 1958.6615 | 26.4781 | 52.5417 | 3804 | 6 | 3.0942 | 213.4806 | 4.0631 | A |  | Unibody | 0 | G | 0 | R134a | 0
1025 | Chrysler/Fiat | Chrysler/Fiat LargeAuto 6<cyl<18 Vehicle Type: 6 | 6 | C | 8351.6355 | 8351.6355 | 402.8081 | 299 | 238.9686 | 11 | 8sp DCT-wet | 1848.714 | 22.0626 | 52.294 | 3846.4214 | 8 | 5.7882 | 363.3505 | 6.9549 | A |  | Unibody | 0 | G | 0 | R134a | 0
1026 | Chrysler/Fiat | Chrysler/Fiat LargeSuv 6<cyl<18 Vehicle Type: 12 | 12 | T | 14816.5969 | 14816.5969 | 469.541 | 349 | 289.8542 | 13 | 8sp AT | 2320.3902 | 18.927 | 47.8572 | 4615.2988 | 8 | 5.2004 | 320.8649 | 6.7133 | A |  | Unibody | 6285.7847 | G | 0 | R134a | 0
1027 | Chrysler/Fiat | Chrysler/Fiat SubCmpctAuto 4<cyl<=6 Vehicle Type: 4 | 4 | C | 1198.2503 | 1198.2503 | 336.9355 | 309 | 200.1361 | 11 | 8sp DCT-wet | 1614.2753 | 26.376 | 41 | 3100.6438 | 6 | 3.2 | 215 | 5.5576 | A |  | Unibody | 0 | G | 0 | R134a | 0
1028 | Chrysler/Fiat | Chrysler/Fiat LargeSuv 4<cyl<=6 Vehicle Type: 8 | 8 | T | 21832.2717 | 21832.2717 | 402.6909 | 339 | 224.1438 | 12 | 8sp AT | 2527.892 | 22.069 | 52.9208 | 4498.3539 | 6 | 4 | 253.3719 | 4.7939 | A |  | Unibody | 185.9722 | G | 0 | R134a | 0
1029 | Chrysler/Fiat | Chrysler/Fiat LargeSuv 4<cyl<=6 Vehicle Type: 10 | 10 | T | 6703.5993 | 6703.5993 | 389.2412 | 364 | 209.8846 | 11 | 8sp AT | 2983.7959 | 22.8316 | 53.3042 | 4511 | 6 | 3.8 | 200 | 3.7521 | A |  | Unibody | 0 | G | 0 | R134a | 0
1030 | Chrysler/Fiat | Chrysler/Fiat SmallSuv 4cyl Vehicle Type: 7 | 7 | C | 26472.2166 | 26472.2166 | 322.2485 | 331 | 180.458 | 8 | 8sp DCT-dry | 2186.7531 | 27.5781 | 41.4861 | 3455 | 4 | 2.4 | 150 | 3.6157 | A |  | Unibody | 0 | G | 0 | R134a | 0
1031 | Chrysler/Fiat | Chrysler/Fiat SmallSuv 4<cyl<=6 Vehicle Type: 8 | 8 | C | 1310.5436 | 1310.5436 | 310.7821 | 367 | 201.5814 | 7 | 8sp AT | 1776.3268 | 28.5956 | 41.4861 | 3455 | 6 | 2.4 | 150 | 3.6157 | A |  | Unibody | 0 | G | 0 | R134a | 0
1032 | Chrysler/Fiat | Chrysler/Fiat SubCmpctAuto cyl<=4 Vehicle Type: 1 | 1 | C | 21963.0134 | 21963.0134 | 245.539 | 356 | 160.1324 | 8 | 8sp DCT-dry | 1652.6449 | 36.1938 | 41.0146 | 2701.9118 | 4 | 1.8332 | 123.5398 | 3.026 | A |  | Unibody | 0 | G | 0 | R134a | 0
1033 | Chrysler/Fiat | Chrysler/Fiat SubCmpctAuto 4<cyl<=6 Vehicle Type: 3 | 3 | C | 115.3991 | 115.3991 | 335.7804 | 276 | 204.9258 | 9 | 8sp DCT-wet | 1863.6615 | 26.4667 | 41.4861 | 3455 | 6 | 2.4 | 150 | 3.6157 | A |  | Unibody | 0 | G | 0 | R134a | 0
1034 | Chrysler/Fiat | Chrysler/Fiat MidSizeAuto 4cyl Vehicle Type: 2 | 2 | C | 132487.2559 | 132487.2559 | 279.0839 | 332 | 163.2086 | 11 | 8sp DCT-dry | 1750.1786 | 31.8435 | 46.7362 | 3432.0554 | 4 | 2.4 | 173 | 3.7016 | A |  | Unibody | 0 | G | 0 | R134a | 0
1035 | Chrysler/Fiat | Chrysler/Fiat MidSizeAuto 4<cyl<=6 Vehicle Type: 3 | 3 | C | 73891.9287 | 73891.9287 | 336.4168 | 334 | 188.106 | 9 | 8sp DCT-wet | 1793.559 | 26.4166 | 46.7362 | 3581.2565 | 6 | 2.962 | 202.0504 | 4.3232 | A |  | Unibody | 0 | G | 0 | R134a | 0
1036 | Chrysler/Fiat | Chrysler/Fiat MiniVan 4<cyl<=6 Vehicle Type: 10 | 10 | T | 127633.8207 | 127633.8207 | 366.3615 | 369 | 203.2667 | 10 | 8sp AT | 2957.4417 | 24.2575 | 54.6242 | 4495 | 6 | 3.5986 | 188.1373 | 3.4442 | A |  | Unibody | 2874.8685 | G | 0 | R134a | 0
1037 | Chrysler/Fiat | Chrysler/Fiat MiniVan 4<cyl<=6 Vehicle Type: 8 | 8 | T | 15554.2662 | 15554.2662 | 342.3396 | 354 | 198.9088 | 8 | 8sp AT | 2079.1968 | 25.9596 | 54.6242 | 4495 | 6 | 4 | 251 | 4.595 | A |  | Unibody | 1169.6075 | G | 0 | R134a | 0
1038 | Chrysler/Fiat | Chrysler/Fiat CompactAuto 4cyl Vehicle Type: 2 | 2 | C | 88204.0817 | 88204.0817 | 275.5922 | 283 | 177.8023 | 11 | 8sp DCT-dry | 1505.6144 | 32.2469 | 43.0643 | 3029 | 4 | 2.0233 | 158.6715 | 3.6845 | A |  | Unibody | 0 | G | 0 | R134a | 0
1039 | Chrysler/Fiat | Chrysler/Fiat CompactAuto 4<cyl<=6 Vehicle Type: 3 | 3 | C | 3099.53 | 3099.53 | 315.5043 | 329 | 218.7004 | 11 | 8sp DCT-wet | 2050.7209 | 28.1676 | 43.0643 | 3029 | 6 | 2.4 | 285 | 6.618 | A |  | Unibody | 0 | G | 0 | R134a | 0
1040 | Chrysler/Fiat | Chrysler/Fiat LargePickup 4<cyl<=6 Vehicle Type: 15 | 15 | T | 12313.4657 | 12313.4657 | 425.754 | 345 | 242.2649 | 15 | 8sp AT | 2848.6347 | 20.8736 | 58.2627 | 4532.6874 | 6 | 3.7 | 212.8448 | 3.7372 | A |  | Unibody | 3215.5234 | G | 0 | R134a | 0
1041 | Chrysler/Fiat | Chrysler/Fiat LargePickup 6<cyl<18 Vehicle Type: 17 | 17 | T | 11337.7932 | 11337.7932 | 476.9951 | 281 | 280.4696 | 13 | 8sp AT | 2331.1889 | 18.6312 | 64.4346 | 4938.838 | 8 | 4.7 | 309.4351 | 4.7306 | A |  | Unibody | 3141.219 | G | 0 | R134a | 0
1042 | Chrysler/Fiat | Chrysler/Fiat LargeSuv 4<cyl<=6 Vehicle Type: 9 | 9 | T | 35212.5403 | 35212.5403 | 415.0868 | 353 | 234.7749 | 13 | 8sp AT | 2348.5022 | 21.41 | 46.9898 | 4378.3865 | 6 | 3.7 | 210 | 4.4699 | A |  | Unibody | 3500 | G | 0 | R134a | 0
1043 | Chrysler/Fiat | Chrysler/Fiat LargeSuv 4<cyl<=6 Vehicle Type: 8 | 8 | C | 3261.8248 | 3261.8248 | 365.4362 | 346 | 210.5688 | 7 | 8sp AT | 1845.4677 | 24.3189 | 51.2406 | 3907.9294 | 6 | 3.1364 | 210.2165 | 4.1406 | A |  | Unibody | 1008.1354 | G | 0 | R134a | 0
1044 | Chrysler/Fiat | Chrysler/Fiat LargeSuv 6<cyl<18 Vehicle Type: 12 | 12 | C | 217.7342 | 217.7342 | 413.5794 | 328 | 259.1267 | 9 | 8sp AT | 1886.5003 | 21.488 | 52.5417 | 4369.258 | 8 | 5.7714 | 355.1734 | 6.7598 | A |  | Unibody | 0 | G | 0 | R134a | 0
1045 | Chrysler/Fiat | Chrysler/Fiat LargeSuv 4<cyl<=6 Vehicle Type: 9 | 9 | C | 5831.4783 | 5831.4783 | 377.7623 | 361 | 228.4952 | 9 | 8sp AT | 1734.5487 | 23.5254 | 46.0889 | 4097 | 6 | 3.7 | 210 | 4.5564 | A |  | Unibody | 3500 | G | 0 | R134a | 0
1046 | Chrysler/Fiat | Chrysler/Fiat LargePickup 6<cyl<18 Vehicle Type: 19 | 19 | T | 28768.9621 | 28768.9621 | 482.9414 | 342 | 292.4337 | 12 | 8sp AT | 2057.8237 | 18.4018 | 65.3639 | 5030.4362 | 8 | 5.4786 | 341.6786 | 5.8939 | A |  | Unibody | 7671.4446 | G | 0 | R134a | 0
1047 | Chrysler/Fiat | Chrysler/Fiat SubCmpctAuto 6<cyl<18 Vehicle Type: 6 | 6 | C | 1004.8434 | 1004.8434 | 446.6278 | 350 | 295.7156 | 17 | 8sp DCT-wet | 1928.4584 | 19.898 | 42.0243 | 3494 | 10 | 8.4 | 600 | 14.2775 | A |  | Unibody | 0 | G | 0 | R134a | 0
1048 | Chrysler/Fiat | Chrysler/Fiat MidSizeSuv 4cyl Vehicle Type: 7 | 7 | C | 18767.0766 | 18767.0766 | 291.0255 | 340 | 177.699 | 8 | 8sp DCT-dry | 1912.278 | 30.5368 | 43.0643 | 3385.8468 | 4 | 2.2904 | 168.1641 | 3.905 | A |  | Unibody | 1247.6337 | G | 0 | R134a | 0
1049 | Chrysler/Fiat | Chrysler/Fiat MidSizeSuv 4cyl Vehicle Type: 7 | 7 | T | 14128.5409 | 14128.5409 | 302.6538 | 274 | 184.4309 | 8 | 8sp DCT-dry | 1912.9485 | 29.3636 | 43.0643 | 3386.7169 | 4 | 2.4 | 172 | 3.994 | A |  | Unibody | 2000 | G | 0 | R134a | 0
1050 | Chrysler/Fiat | Chrysler/Fiat LargeSuv 6<cyl<18 Vehicle Type: 11 | 11 | T | 481.5743 | 481.5743 | 401.9327 | 250 | 305.5293 | 14 | 8sp AT | 850.7519 | 25.4273 | 47.1 | 4522.7356 | 8 | 3 | 215 | 4.2106 | A |  | Unibody | 3500 | G | 0 | R134a | 0
1051 | Chrysler/Fiat | Chrysler/Fiat MidSizeSuv 4<cyl<=6 Vehicle Type: 9 | 9 | C | 7570.4983 | 7570.4983 | 377.7351 | 360 | 228.5401 | 9 | 8sp AT | 1734.2642 | 23.5271 | 44.9451 | 4222 | 6 | 3.7 | 210 | 4.6724 | A |  | Unibody | 4925.1159 | G | 0 | R134a | 0
1052 | Chrysler/Fiat | Chrysler/Fiat MidSizeSuv 4<cyl<=6 Vehicle Type: 9 | 9 | T | 24526.032 | 24526.032 | 401.9022 | 327 | 224.7886 | 12 | 8sp AT | 2426.6691 | 22.1123 | 44.9451 | 4222 | 6 | 3.7 | 210 | 4.6724 | A |  | Unibody | 4944.0999 | G | 0 | R134a | 0
1053 | Chrysler/Fiat | Chrysler/Fiat SmallSuv 4<cyl<=6 Vehicle Type: 10 | 10 | C | 922.2615 | 922.2615 | 407.7058 | 363 | 237.848 | 12 | 8sp AT | 2640.1987 | 21.7976 | 49.8 | 3947 | 6 | 3.8 | 205 | 4.9989 | A |  | Unibody | 2000 | G | 0 | R134a | 0
1054 | Chrysler/Fiat | Chrysler/Fiat SmallSuv 4<cyl<=6 Vehicle Type: 10 | 10 | T | 18452.2927 | 18452.2927 | 411.0786 | 317 | 238.9034 | 12 | 8sp AT | 2724.8088 | 21.6187 | 41.0087 | 3947 | 6 | 3.8 | 205 | 4.9989 | A |  | Unibody | 2000 | G | 0 | R134a | 0
1058 | Chrysler/Fiat | Chrysler/Fiat CompactAuto 6<cyl<18 Vehicle Type: 5 | 5 | C | 443.6594 | 443.6594 | 502.0904 | 366 | 279.0118 | 21 | 8sp DCT-wet | 2827.6883 | 17.7 | 44.9254 | 3575 | 8 | 4.7 | 444 | 9.883 | A |  | Unibody | 0 | G | 0 | R134a | 0
1059 | Chrysler/Fiat | Chrysler/Fiat LargeAuto 6<cyl<18 Vehicle Type: 5 | 5 | C | 14054.4966 | 14054.4966 | 480.4567 | 357 | 269.3129 | 19 | 8sp DCT-wet | 3258.8894 | 18.497 | 51.2156 | 4376 | 8 | 4.2 | 396 | 7.7353 | A |  | Unibody | 0 | G | 0 | R134a | 0
1012 | Daimler | Daimler CompactAuto 4<cyl<=6 Vehicle Type: 3 | 3 | C | 132034.5211 | 132034.5211 | 338.3438 | 316 | 157.6493 | 31 | 8sp DCT-wet | 4138.7868 | 26.2662 | 45.7333 | 3552.6345 | 6 | 3.0947 | 235.5743 | 5.1926 | A |  | Unibody | 0 | G | 0.046779 | R134a | 0
1013 | Daimler | Daimler LargeAuto 6<cyl<18 Vehicle Type: 5 | 5 | C | 84686.5944 | 84686.5944 | 429.6322 | 324 | 195.7578 | 35 | 8sp DCT-wet | 5478.0549 | 20.6851 | 50.593 | 4424.9344 | 8 | 5.5801 | 400.8545 | 7.5527 | A |  | Unibody | 0 | G | 0.0594 | R134a | 0
1014 | Daimler | Daimler LargeAuto 4<cyl<=6 Vehicle Type: 3 | 3 | C | 19424.0286 | 19424.0286 | 346.0885 | 310 | 158.7052 | 31 | 8sp DCT-wet | 4269.1083 | 25.6784 | 43.3 | 3781.6793 | 6 | 3.5 | 268 | 5.2547 | A |  | Unibody | 0 | G | 0.047439 | R134a | 0
1015 | Daimler | Daimler MidSizeAuto 6<cyl<18 Vehicle Type: 5 | 5 | C | 11421.0063 | 11421.0063 | 361.6817 | 239 | 205.7928 | 28 | 8sp DCT-wet | 3104.0636 | 25.9946 | 48.0367 | 4582.5911 | 8 | 4.318 | 312.3174 | 6.3386 | A |  | Unibody | 0 | G | 0.028185 | R134a | 0
1016 | Daimler | Daimler MidSizeAuto 4<cyl<=6 Vehicle Type: 3 | 3 | C | 60994.6479 | 60994.6479 | 361.6037 | 304 | 158.1381 | 31 | 8sp DCT-wet | 4437.8451 | 24.5766 | 48.3944 | 4075.8414 | 6 | 3.5 | 268 | 5.5378 | A |  | Unibody | 0 | G | 0.047669 | R134a | 0
1017 | Daimler | Daimler LargeSuv 6<cyl<18 Vehicle Type: 12 | 12 | T | 538.4969 | 538.4969 | 561.7317 | 173 | 320.7923 | 18 | 8sp AT | 3785.8574 | 15.8207 | 46.4383 | 5579.6384 | 9 | 5.1903 | 376.1963 | 8.101 | A |  | Unibody | 0 | G | 0 | R134a | 0
1018 | Daimler | Daimler LargeSuv 6<cyl<18 Vehicle Type: 11 | 11 | T | 53385.5152 | 53385.5152 | 452.9202 | 204 | 277.4694 | 24 | 8sp AT | 3223.3319 | 20.2789 | 54.3782 | 5398.218 | 8 | 4.4189 | 313.7249 | 5.7755 | A |  | Unibody | 0 | G | 0 | R134a | 0
1019 | Daimler | Daimler LargeSuv 4<cyl<=6 Vehicle Type: 8 | 8 | T | 47142.6726 | 47142.6726 | 417.5511 | 213 | 233.7899 | 20 | 8sp AT | 3183.0912 | 21.2836 | 54.8494 | 5016.7051 | 6 | 3.5 | 268 | 4.903 | A |  | Unibody | 0 | G | 0 | R134a | 0
1020 | Daimler | Daimler LargeAuto 6<cyl<18 Vehicle Type: 6 | 6 | C | 1183.1986 | 1183.1986 | 513.4471 | 268 | 237.2398 | 33 | 8sp DCT-wet | 4983.9629 | 17.3085 | 46.2854 | 4735.6586 | 11 | 5.4929 | 542.5624 | 9.5728 | A |  | Unibody | 0 | G | 0.072485 | R134a | 0
1021 | Daimler | Daimler SubCmpctAuto 4<cyl<=6 Vehicle Type: 3 | 3 | C | 7138.3349 | 7138.3349 | 345.5011 | 317 | 172.6419 | 32 | 8sp DCT-wet | 3957.8152 | 25.7221 | 41 | 3240.7834 | 6 | 3.1468 | 239.7448 | 5.9578 | A |  | Unibody | 0 | G | 0.050929 | R134a | 0
1022 | Daimler | Daimler SubCmpctAuto 6<cyl<18 Vehicle Type: 6 | 6 | C | 652.9833 | 652.9833 | 423.2288 | 298 | 204.9157 | 32 | 8sp DCT-wet | 5398.7694 | 20.9981 | 41 | 3448 | 8 | 5.4 | 355 | 8.822 | A |  | Unibody | 0 | G | 0.061096 | R134a | 0
1023 | Daimler | Daimler SubCmpctAuto cyl<=4 Vehicle Type: 1 | 1 | C | 23183.5356 | 23183.5356 | 179.5248 | 254 | 116.1555 | 9 | 8sp DCT-dry | 1827.6081 | 49.5029 | 41 | 1821.0919 | 3 | 1 | 70 | 1.7395 | A |  | Unibody | 0 | G | 0 | R134a | 0
1055 | Ferrari | Ferrari LargeAuto 6<cyl<18 Vehicle Type: 5 | 5 | C | 496.476 | 496.476 | 609.2594 | 126 | 205.3969 | 44 | 8sp DCT-wet | 9814.9329 | 14.5866 | 52.8497 | 4137.3936 | 12 | 5.7 | 532 | 10.0663 | A |  | Unibody | 0 | G | 0.19795 | R134a | 0
1056 | Ferrari | Ferrari MidSizeAuto 6<cyl<18 Vehicle Type: 5 | 5 | C | 1711.2578 | 1711.2578 | 565.985 | 129 | 193.8833 | 44 | 8sp DCT-wet | 9617.0412 | 15.7018 | 49.051 | 3490 | 12 | 5.9 | 611 | 12.4564 | A |  | Unibody | 0 | G | 0.19104 | R134a | 0
1057 | Ferrari | Ferrari CompactAuto 6<cyl<18 Vehicle Type: 5 | 5 | C | 5450.6729 | 5450.6729 | 535.3614 | 132 | 182.1854 | 44 | 8sp DCT-wet | 10078.8471 | 16.6 | 45.9733 | 3241 | 8 | 4.3 | 479 | 10.4191 | A |  | Unibody | 0 | G | 0.18131 | R134a | 0
1060 | Ford | Ford LargeAuto 6<cyl<18 Vehicle Type: 5 | 5 | C | 3794.1622 | 3794.1622 | 389.8474 | 380 | 190.0141 | 18 | 8sp DCT-wet | 3377.1032 | 22.7961 | 51.4329 | 4128 | 8 | 4.6 | 168 | 3.2664 | A |  | Unibody | 0 | G | 0 | R134a | 0
1061 | Ford | Ford LargeSuv 4<cyl<=6 Vehicle Type: 8 | 8 | T | 90718.3139 | 90718.3139 | 387.5489 | 326 | 210.3864 | 17 | 8sp AT | 2958.2297 | 22.9313 | 50.5942 | 4321.0333 | 6 | 3.5 | 260.8009 | 5.1548 | A |  | Unibody | 3500 | G | 0 | R134a | 0
1062 | Ford | Ford LargeSuv 4<cyl<=6 Vehicle Type: 8 | 8 | C | 357632.0518 | 357632.0518 | 371.9014 | 390 | 203.974 | 17 | 8sp AT | 2958.2297 | 23.8961 | 50.5016 | 4240.0381 | 6 | 3.5 | 263.6963 | 5.2215 | A |  | Unibody | 3500 | G | 0 | R134a | 0
1063 | Ford | Ford MidSizeSuv 4cyl Vehicle Type: 7 | 7 | T | 36324.1214 | 36324.1214 | 274.6991 | 385 | 174.0205 | 11 | 8sp DCT-dry | 1084.8065 | 32.3518 | 43.4658 | 3693.8627 | 4 | 2.3 | 143.406 | 3.2993 | A |  | Unibody | 1260.1488 | G | 0 | R134a | 0
1064 | Ford | Ford MidSizeSuv 4<cyl<=6 Vehicle Type: 8 | 8 | T | 125736.8011 | 125736.8011 | 355.937 | 389 | 182.6049 | 16 | 8sp AT | 2909.8183 | 24.9679 | 43.4658 | 3537 | 6 | 3 | 200 | 4.6013 | A |  | Unibody | 3500 | G | 0 | R134a | 0
1065 | Ford | Ford MidSizeSuv 4cyl Vehicle Type: 7 | 7 | C | 97401.284 | 97401.284 | 283.2629 | 367 | 171.5511 | 9 | 8sp DCT-dry | 1676.9009 | 31.3737 | 43.4658 | 3611.9327 | 4 | 2.3 | 148.417 | 3.4146 | A |  | Unibody | 1385.4241 | G | 0 | R134a | 0
1066 | Ford | Ford MidSizeSuv 4<cyl<=6 Vehicle Type: 8 | 8 | C | 95675.2567 | 95675.2567 | 339.2801 | 386 | 181.9772 | 11 | 8sp AT | 2515.2594 | 26.1937 | 43.4658 | 3537 | 6 | 3 | 200 | 4.6013 | A |  | Unibody | 3500 | G | 0 | R134a | 0
1067 | Ford | Ford CargoVan 6<cyl<18 Vehicle Type: 12 | 12 | T | 11845.4587 | 11845.4587 | 565.0097 | 359 | 297.4336 | 18 | 8sp AT | 3887.9992 | 15.7289 | 65.1221 | 5274.5583 | 8 | 4.9892 | 239.5537 | 3.6785 | A |  | Unibody | 6355.3361 | G | 0 | R134a | 0
1068 | Ford | Ford LargeSuv 6<cyl<18 Vehicle Type: 12 | 12 | T | 8343.5747 | 8343.5747 | 468.6479 | 346 | 274.0239 | 17 | 8sp AT | 3649.605 | 18.9631 | 51.0883 | 5016.4024 | 8 | 4.9055 | 295.0552 | 5.7949 | A |  | Unibody | 0 | G | 0 | R134a | 0
1069 | Ford | Ford LargeSuv 4<cyl<=6 Vehicle Type: 9 | 9 | T | 17363.4622 | 17363.4622 | 447.482 | 368 | 250.3831 | 19 | 8sp AT | 2521.1356 | 19.86 | 48.4409 | 4531 | 6 | 4 | 210 | 4.3352 | A |  | Unibody | 5000 | G | 0 | R134a | 0
1070 | Ford | Ford LargePickup 4<cyl<=6 Vehicle Type: 15 | 15 | T | 54592.3254 | 54592.3254 | 423.0265 | 384 | 220.1982 | 19 | 8sp AT | 3621.405 | 21.0081 | 63.8213 | 4884.0055 | 6 | 4.1422 | 204.3121 | 3.5385 | A |  | Unibody | 5306.0656 | G | 0 | R134a | 0
1071 | Ford | Ford LargePickup 6<cyl<18 Vehicle Type: 18 | 18 | T | 161733.8636 | 161733.8636 | 479.9615 | 356 | 271.2275 | 21 | 8sp AT | 3205.6147 | 18.5161 | 66.7687 | 4959.1681 | 8 | 5.3758 | 299.8562 | 5.1138 | A |  | Unibody | 6440.688 | G | 0 | R134a | 0
1072 | Ford | Ford LargePickup 4<cyl<=6 Vehicle Type: 14 | 14 | T | 6907.8216 | 6907.8216 | 431.6886 | 387 | 246.5161 | 18 | 8sp AT | 3488.4936 | 20.5866 | 67.082 | 4971 | 6 | 4.2 | 244 | 4.1556 | A |  | Unibody | 6650 | G | 0 | R134a | 0
1073 | Ford | Ford LargePickup 6<cyl<18 Vehicle Type: 17 | 17 | T | 91845.7979 | 91845.7979 | 452.8993 | 337 | 243.8047 | 20 | 8sp AT | 3293.3978 | 19.6225 | 67.082 | 4971 | 8 | 4.6 | 248 | 4.2238 | A |  | Unibody | 6717.934 | G | 0 | R134a | 0
1074 | Ford | Ford SubCmpctAuto cyl<=4 Vehicle Type: 1 | 1 | C | 351827.4713 | 351827.4713 | 245.601 | 319 | 153.3735 | 9 | 8sp DCT-dry | 1717.3373 | 36.1847 | 41.5643 | 2632.6965 | 4 | 1.9651 | 136.7309 | 3.2914 | A |  | Unibody | 0 | G | 0 | R134a | 0
1075 | Ford | Ford MidSizeAuto 4<cyl<=6 Vehicle Type: 3 | 3 | C | 195879.9559 | 195879.9559 | 331.7049 | 383 | 183.411 | 14 | 8sp DCT-wet | 2284.9693 | 26.7919 | 46.0955 | 3538.0137 | 6 | 3.1295 | 231.878 | 5.0305 | A |  | Unibody | 0 | G | 0 | R134a | 0
1076 | Ford | Ford MidSizeAuto 4cyl Vehicle Type: 2 | 2 | C | 194725.9069 | 194725.9069 | 271.5131 | 379 | 160.135 | 13 | 8sp DCT-dry | 1655.675 | 32.7314 | 46.1011 | 3329 | 4 | 2.3 | 160 | 3.4706 | A |  | Unibody | 0 | G | 0 | R134a | 0
1077 | Ford | Ford MidSizeAuto 4<cyl<=6 Vehicle Type: 4 | 4 | C | 79617.7681 | 79617.7681 | 357.9071 | 375 | 188.5576 | 16 | 8sp DCT-wet | 2380.1864 | 24.8305 | 46.7447 | 3492 | 6 | 4 | 210 | 4.4925 | A |  | Unibody | 0 | G | 0 | R134a | 0
1078 | Ford | Ford MidSizeAuto 6<cyl<18 Vehicle Type: 6 | 6 | C | 67691.6807 | 67691.6807 | 390.0685 | 370 | 239.7183 | 17 | 8sp DCT-wet | 2349.733 | 22.7832 | 46.7402 | 3494.315 | 8 | 4.6025 | 304.0257 | 6.505 | A |  | Unibody | 0 | G | 0 | R134a | 0
1079 | Ford | Ford MidSizeAuto 6<cyl<18 Vehicle Type: 5 | 5 | C | 14799.5652 | 14799.5652 | 439.0832 | 366 | 259.4754 | 28 | 8sp DCT-wet | 3381.8662 | 20.2399 | 46.7447 | 3492 | 10 | 5.4 | 500 | 10.6964 | A |  | Unibody | 0 | G | 0.033091 | R134a | 0
1080 | Ford | Ford SmallPickup 4cyl Vehicle Type: 2 | 2 | T | 38792.3846 | 38792.3846 | 321.9444 | 299 | 176.4595 | 15 | 8sp DCT-dry | 2316.262 | 27.6041 | 44.8 | 3072 | 4 | 2.3 | 143 | 3.1886 | A |  | Unibody | 1872.0105 | G | 0 | R134a | 0
1081 | Ford | Ford SmallPickup 4<cyl<=6 Vehicle Type: 15 | 15 | T | 40272.3145 | 40272.3145 | 420.5187 | 376 | 233.5881 | 19 | 8sp AT | 3487.7307 | 21.1334 | 44.8 | 3072 | 6 | 3.4488 | 174.4766 | 3.8905 | A |  | Unibody | 3431.3974 | G | 0 | R134a | 0
1082 | Ford | Ford LargeAuto 4<cyl<=6 Vehicle Type: 3 | 3 | C | 43856.6636 | 43856.6636 | 328.2719 | 369 | 173.5937 | 13 | 8sp DCT-wet | 2587.8672 | 27.0721 | 51.4258 | 4030 | 6 | 3.5 | 263 | 5.1142 | A |  | Unibody | 0 | G | 0 | R134a | 0
1083 | Ford | Ford LargeAuto 6<cyl<18 Vehicle Type: 6 | 6 | C | 37207.7326 | 37207.7326 | 392.9838 | 388 | 201.5092 | 15 | 8sp DCT-wet | 2987.4931 | 22.6142 | 52.1229 | 4267.1982 | 8 | 4.6 | 231.7508 | 4.4451 | A |  | Unibody | 0 | G | 0 | R134a | 0
1084 | Geely | Geely CompactAuto 6<cyl<18 Vehicle Type: 5 | 5 | C | 24155.3504 | 24155.3504 | 316.7426 | 191 | 168.374 | 30 |  | 4035.2364 | 28.0575 | 44.0133 | 3428.5324 | 7 | 2.5 | 227 | 5.1578 | A |  | Unibody | 0 | G | 0.036751 | R134a | 0
1085 | Geely | Geely CompactAuto 4<cyl<=6 Vehicle Type: 3 | 3 | C | 18730.4596 | 18730.4596 | 296.7428 | 183 | 137.6226 | 31 | 8sp DCT-wet | 3959.5399 | 29.9485 | 43.5 | 3262.6795 | 5 | 2.4 | 168 | 3.8621 | A |  | Unibody | 0 | G | 0.040661 | R134a | 0
1086 | Geely | Geely MidSizeAuto 6<cyl<18 Vehicle Type: 5 | 5 | C | 27771.349 | 27771.349 | 331.1828 | 190 | 158.5697 | 34 | 8sp DCT-wet | 4696.3555 | 26.8341 | 47.635 | 3826.1749 | 7 | 2.6557 | 226.9859 | 4.7596 | A |  | Unibody | 0 | G | 0.047456 | R134a | 0
1087 | Geely | Geely MidSizeAuto 4<cyl<=6 Vehicle Type: 3 | 3 | C | 17381.5164 | 17381.5164 | 369.4742 | 175 | 162.4243 | 32 | 8sp DCT-wet | 4333.9588 | 24.0531 | 48.2958 | 3859.868 | 6 | 3.2 | 235 | 4.8659 | A |  | Unibody | 0 | G | 0.048814 | R134a | 0
1088 | Geely | Geely LargeSuv 4<cyl<=6 Vehicle Type: 8 | 8 | T | 37744.135 | 37744.135 | 417.0548 | 122 | 228.2675 | 20 | 8sp AT | 3082.5362 | 21.3089 | 49.1743 | 4537.2836 | 6 | 3.2 | 235 | 4.7811 | A |  | Unibody | 704.6067 | G | 0 | R134a | 0
1089 | Geely | Geely LargeSuv 6<cyl<18 Vehicle Type: 11 | 11 | T | 4844.327 | 4844.327 | 456.2326 | 129 | 251.7202 | 24 | 8sp AT | 3789.159 | 19.4791 | 50.1 | 4826 | 8 | 4.4 | 311 | 6.2076 | A |  | Unibody | 1260 | G | 0 | R134a | 0
1090 | Geely | Geely LargeSuv 4<cyl<=6 Vehicle Type: 8 | 8 | C | 13068.6288 | 13068.6288 | 424.2633 | 133 | 234.6062 | 20 | 8sp AT | 3082.5362 | 20.9469 | 50.1 | 4826 | 6 | 3.2 | 235 | 4.6906 | A |  | Unibody | 1260 | G | 0 | R134a | 0
1091 | GENERAL MOTORS | GENERAL MOTORS LargeSuv 4<cyl<=6 Vehicle Type: 8 | 8 | T | 691926.935 | 691926.935 | 393.6735 | 328 | 227.6537 | 12 | 8sp AT | 2296.3655 | 22.5745 | 53.6574 | 4794.6165 | 6 | 3.6959 | 272.3847 | 5.0907 | A |  | Unibody | 2554.2558 | G | 0 | R134a | 0
1092 | GENERAL MOTORS | GENERAL MOTORS MidSizeAuto 4<cyl<=6 Vehicle Type: 3 | 3 | C | 114238.5407 | 114238.5407 | 353.8598 | 271 | 212.7864 | 9 | 8sp DCT-wet | 1449.7328 | 25.1145 | 48.1357 | 3875.5159 | 6 | 3.6 | 282.4178 | 5.8571 | A |  | Unibody | 653.5961 | G | 0 | R134a | 0
1093 | GENERAL MOTORS | GENERAL MOTORS MidSizeAuto 4<cyl<=6 Vehicle Type: 4 | 4 | C | 327999.4376 | 327999.4376 | 327.7642 | 341 | 186.2473 | 11 | 8sp DCT-wet | 1837.8051 | 27.114 | 47.0697 | 3565.3719 | 6 | 3.6363 | 210.6338 | 4.459 | A |  | Unibody | 984.4516 | G | 0 | R134a | 0
1094 | GENERAL MOTORS | GENERAL MOTORS MidSizeAuto 6<cyl<18 Vehicle Type: 6 | 6 | C | 50034.2179 | 50034.2179 | 378.8819 | 280 | 252.2785 | 11 | 8sp DCT-wet | 1645.4809 | 23.4559 | 46.5262 | 3319.0653 | 8 | 6.0886 | 390.7153 | 8.3982 | A |  | Unibody | 260.9918 | G | 0 | R134a | 0
1095 | GENERAL MOTORS | GENERAL MOTORS LargeAuto 4<cyl<=6 Vehicle Type: 4 | 4 | C | 17155.6543 | 17155.6543 | 346.8436 | 337 | 184.8614 | 11 | 8sp DCT-wet | 2082.59 | 25.6225 | 50.4 | 3814 | 6 | 3.8 | 197 | 3.9087 | A |  | Unibody | 1000 | G | 0 | R134a | 0
1096 | GENERAL MOTORS | GENERAL MOTORS LargeAuto 6<cyl<18 Vehicle Type: 5 | 5 | C | 8945.443 | 8945.443 | 410.4669 | 283 | 231.0404 | 12 | 8sp DCT-wet | 2341.2361 | 21.651 | 50.15 | 4371.6362 | 8 | 4.5918 | 309.1776 | 6.1658 | A |  | Unibody | 794.9734 | G | 0 | R134a | 0
1097 | GENERAL MOTORS | GENERAL MOTORS MidSizeAuto 6<cyl<18 Vehicle Type: 5 | 5 | C | 43484.7776 | 43484.7776 | 383.4107 | 353 | 202.6586 | 12 | 8sp DCT-wet | 2519.3735 | 23.1788 | 49.9 | 4041 | 8 | 4.6 | 275 | 5.511 | A |  | Unibody | 1000 | G | 0 | R134a | 0
1098 | GENERAL MOTORS | GENERAL MOTORS LargeSuv 6<cyl<18 Vehicle Type: 12 | 12 | T | 58397.5682 | 58397.5682 | 455.3639 | 306 | 284.6994 | 10 | 8sp AT | 2031.6113 | 19.5163 | 56.0666 | 5472.5348 | 8 | 5.4396 | 323.9621 | 5.8347 | A |  | Unibody | 6041.923 | G | 0 | R134a | 0
1099 | GENERAL MOTORS | GENERAL MOTORS LargeSuv 6<cyl<18 Vehicle Type: 11 | 11 | T | 11503.509 | 11503.509 | 454.8836 | 287 | 272.6387 | 14 | 8sp AT | 2563.7927 | 19.5369 | 50.2 | 4658 | 8 | 4.6 | 320 | 6.3745 | A |  | Unibody | 2000 | G | 0 | R134a | 0
1100 | GENERAL MOTORS | GENERAL MOTORS LargeAuto 4<cyl<=6 Vehicle Type: 3 | 3 | C | 14735.4568 | 14735.4568 | 351.7391 | 276 | 208.4569 | 9 | 8sp DCT-wet | 1444.2364 | 25.2659 | 50.1448 | 4204.2814 | 6 | 3.6 | 296.4003 | 5.9117 | A |  | Unibody | 1111.9937 | G | 0 | R134a | 0
1101 | GENERAL MOTORS | GENERAL MOTORS CompactAuto 6<cyl<18 Vehicle Type: 5 | 5 | C | 1650.7609 | 1650.7609 | 393.7 | 282 | 233.3809 | 12 | 8sp DCT-wet | 2208.6296 | 22.573 | 45.7 | 3827.0665 | 8 | 4.5515 | 349.8283 | 7.6549 | A |  | Unibody | 0 | G | 0 | R134a | 0
1102 | GENERAL MOTORS | GENERAL MOTORS SubCmpctAuto cyl<=4 Vehicle Type: 1 | 1 | C | 174712.932 | 174712.932 | 258.0644 | 350 | 162.3855 | 8 | 8sp DCT-dry | 1716.9455 | 34.4371 | 41.2555 | 2859.9794 | 4 | 1.6963 | 112.2724 | 2.6628 | A |  | Unibody | 239.5564 | G | 0 | R134a | 0
1103 | GENERAL MOTORS | GENERAL MOTORS LargePickup 6<cyl<18 Vehicle Type: 19 | 19 | T | 358613.793 | 358613.793 | 434.3087 | 308 | 275.5251 | 10 | 8sp AT | 1809.3027 | 20.4624 | 64.9351 | 5025.8065 | 8 | 5.2188 | 313.3947 | 4.7736 | A |  | Unibody | 5325.0211 | G | 0 | R134a | 0
1104 | GENERAL MOTORS | GENERAL MOTORS LargePickup 4<cyl<=6 Vehicle Type: 15 | 15 | T | 55135.6659 | 55135.6659 | 417.8111 | 343 | 229.1836 | 14 | 8sp AT | 2916.4989 | 21.2704 | 61.235 | 4855.7421 | 6 | 4.3 | 195 | 3.059 | A |  | Unibody | 4982.3549 | G | 0 | R134a | 0
1105 | GENERAL MOTORS | GENERAL MOTORS CompactAuto 4cyl Vehicle Type: 2 | 2 | C | 333568.622 | 333568.622 | 267.6936 | 354 | 157.4507 | 11 | 8sp DCT-dry | 1707.1668 | 33.1984 | 42.2759 | 3126.4188 | 4 | 2.1943 | 149.7183 | 3.3438 | A |  | Unibody | 873.647 | G | 0 | R134a | 0
1106 | GENERAL MOTORS | GENERAL MOTORS CompactAuto 4<cyl<=6 Vehicle Type: 4 | 4 | C | 60164.4342 | 60164.4342 | 322.0322 | 340 | 186.6948 | 11 | 8sp DCT-wet | 1872.3328 | 27.5966 | 45.8046 | 3542.0319 | 6 | 3.5 | 218.2899 | 4.8899 | A |  | Unibody | 644.9572 | G | 0 | R134a | 0
1107 | GENERAL MOTORS | GENERAL MOTORS CompactAuto 4<cyl<=6 Vehicle Type: 3 | 3 | C | 19385.0096 | 19385.0096 | 338.7664 | 294 | 202.5139 | 9 | 8sp DCT-wet | 1691.5653 | 26.2334 | 46.3122 | 3678.2695 | 6 | 3.4439 | 252.7804 | 5.6199 | A |  | Unibody | 1000 | G | 0 | R134a | 0
1108 | GENERAL MOTORS | GENERAL MOTORS SmallPickup 4cyl Vehicle Type: 2 | 2 | T | 22604.058 | 22604.058 | 352.9669 | 339 | 201.1656 | 15 | 8sp DCT-dry | 2299.8075 | 25.178 | 45.6983 | 3860 | 4 | 2.9 | 185 | 4.0481 | A |  | Unibody | 2658.1548 | G | 0 | R134a | 0
1109 | GENERAL MOTORS | GENERAL MOTORS SmallPickup 4<cyl<=6 Vehicle Type: 14 | 14 | T | 18209.4197 | 18209.4197 | 395.0885 | 347 | 227.9314 | 13 | 8sp AT | 2259.027 | 22.4937 | 45.6983 | 3860 | 5 | 3.7 | 242 | 5.2954 | A |  | Unibody | 2649.261 | G | 0 | R134a | 0
1110 | GENERAL MOTORS | GENERAL MOTORS LargePickup 4<cyl<=6 Vehicle Type: 14 | 14 | T | 26349.8292 | 26349.8292 | 407.0714 | 331 | 234.6626 | 13 | 8sp AT | 2270.1807 | 21.8316 | 45.6983 | 4289 | 5 | 3.7 | 242 | 4.6809 | A |  | Unibody | 4656.6865 | G | 0 | R134a | 0
1111 | GENERAL MOTORS | GENERAL MOTORS LargePickup 4cyl Vehicle Type: 13 | 13 | T | 5340.0812 | 5340.0812 | 349.8475 | 348 | 205.9073 | 10 | 8sp DCT-dry | 2345.3903 | 25.4025 | 45.6983 | 4289 | 4 | 2.9 | 185 | 3.5783 | A |  | Unibody | 3438.2022 | G | 0 | R134a | 0
1112 | GENERAL MOTORS | GENERAL MOTORS LargeSuv 4<cyl<=6 Vehicle Type: 10 | 10 | T | 60733.0636 | 60733.0636 | 354.2461 | 320 | 206.9978 | 6 | 8sp AT | 2220.1852 | 25.0871 | 48.4802 | 3992.3029 | 6 | 3.4 | 185 | 3.8161 | A |  | Unibody | 3500 | G | 0 | R134a | 0
1113 | GENERAL MOTORS | GENERAL MOTORS LargeSuv 4<cyl<=6 Vehicle Type: 10 | 10 | C | 52892.5202 | 52892.5202 | 345.0713 | 351 | 203.6289 | 5 | 8sp AT | 2145.7634 | 25.7541 | 48.7 | 3938.6 | 6 | 3.4 | 185 | 3.7988 | A |  | Unibody | 3500 | G | 0 | R134a | 0
1114 | GENERAL MOTORS | GENERAL MOTORS LargeSuv 4<cyl<=6 Vehicle Type: 8 | 8 | C | 5515.5736 | 5515.5736 | 362.5542 | 352 | 220.0128 | 8 | 8sp AT | 1911.6523 | 24.5122 | 48.7 | 3938.6 | 6 | 3.6 | 264 | 5.4209 | A |  | Unibody | 3500 | G | 0 | R134a | 0
1115 | GENERAL MOTORS | GENERAL MOTORS CargoVan 6<cyl<18 Vehicle Type: 12 | 12 | T | 28415.391 | 28415.391 | 491.6095 | 346 | 291.9728 | 12 | 8sp AT | 2201.3202 | 18.0774 | 63.5115 | 5210.6163 | 8 | 5.3622 | 302.5095 | 4.7631 | A |  | Unibody | 5011.3462 | G | 0 | R134a | 0
1116 | GENERAL MOTORS | GENERAL MOTORS CargoVan 4<cyl<=6 Vehicle Type: 10 | 10 | T | 161506.9017 | 161506.9017 | 386.137 | 318 | 217.5382 | 8 | 8sp AT | 2534.1794 | 23.0151 | 53.453 | 5472.6845 | 6 | 4.0197 | 226.5393 | 4.34 | A |  | Unibody | 3739.302 | G | 0 | R134a | 0
1117 | GENERAL MOTORS | GENERAL MOTORS SmallSuv 4<cyl<=6 Vehicle Type: 8 | 8 | C | 5845.6905 | 5845.6905 | 298.3192 | 227 | 207.9534 | 6 | 8sp AT | 1374.891 | 29.7902 | 42.5 | 3280 | 6 | 2 | 260 | 6.1176 | A |  | Unibody | 1000 | G | 0 | R134a | 0
1118 | GENERAL MOTORS | GENERAL MOTORS SmallSuv 4cyl Vehicle Type: 7 | 7 | C | 122710.2351 | 122710.2351 | 273.4441 | 332 | 167.4586 | 5 | 8sp DCT-dry | 1600.1397 | 32.5002 | 42.5 | 3280 | 4 | 2.249 | 154.631 | 3.6384 | A |  | Unibody | 1000 | G | 0 | R134a | 0
1119 | GENERAL MOTORS | GENERAL MOTORS MidSizeAuto 4cyl Vehicle Type: 2 | 2 | C | 211646.9916 | 211646.9916 | 297.5651 | 299 | 175.5035 | 11 | 8sp DCT-dry | 1713.0411 | 29.8657 | 46.9 | 3418.7579 | 4 | 2.4 | 166.8717 | 3.558 | A |  | Unibody | 425.6581 | G | 0 | R134a | 0
1120 | GENERAL MOTORS | GENERAL MOTORS LargeAuto 6<cyl<18 Vehicle Type: 6 | 6 | C | 1751.1768 | 1751.1768 | 398.1702 | 292 | 241.8001 | 11 | 8sp DCT-wet | 2034.1667 | 22.3196 | 50.5 | 4065 | 8 | 6 | 362 | 7.1683 | A |  | Unibody | 2000 | G | 0 | R134a | 0
1121 | GENERAL MOTORS | GENERAL MOTORS SubCmpctAuto 4<cyl<=6 Vehicle Type: 3 | 3 | C | 16376.043 | 16376.043 | 296.8098 | 274 | 215.6939 | 9 | 8sp DCT-wet | 1099.3091 | 29.9417 | 41 | 3037.427 | 6 | 2 | 260 | 6.4516 | A |  | Unibody | 0 | G | 0 | R134a | 0
1122 | GENERAL MOTORS | GENERAL MOTORS MidSizeSuv 4<cyl<=6 Vehicle Type: 10 | 10 | T | 13530.5439 | 13530.5439 | 377.1479 | 338 | 222.5539 | 11 | 8sp AT | 2900.7738 | 23.5637 | 45.7 | 3793 | 6 | 3.5 | 222 | 4.8578 | A |  | Unibody | 3500 | G | 0 | R134a | 0
1123 | GENERAL MOTORS | GENERAL MOTORS MidSizeSuv 4<cyl<=6 Vehicle Type: 8 | 8 | T | 11740.7722 | 11740.7722 | 373.0145 | 335 | 220.9445 | 9 | 8sp AT | 2143.5078 | 23.8248 | 45.7 | 3793 | 6 | 3.6 | 275 | 6.0175 | A |  | Unibody | 3500 | G | 0 | R134a | 0
1124 | GENERAL MOTORS | GENERAL MOTORS MidSizeSuv 4cyl Vehicle Type: 7 | 7 | C | 56865.3366 | 56865.3366 | 311.3477 | 319 | 183.7039 | 8 | 8sp DCT-dry | 2021.9783 | 28.5436 | 45.7 | 3793 | 4 | 2.4 | 169.1241 | 3.7007 | A |  | Unibody | 1500 | G | 0 | R134a | 0
1125 | GENERAL MOTORS | GENERAL MOTORS MidSizeSuv 4<cyl<=6 Vehicle Type: 8 | 8 | C | 34257.0101 | 34257.0101 | 373.4983 | 330 | 226.6723 | 8 | 8sp AT | 1911.6523 | 23.794 | 45.7 | 3793 | 6 | 3.6 | 257 | 5.6236 | A |  | Unibody | 1500 | G | 0 | R134a | 0
1126 | HONDA | HONDA LargeSuv 4<cyl<=6 Vehicle Type: 8 | 8 | T | 161309.7913 | 161309.7913 | 398.2689 | 65 | 247.1359 | 8 | 8sp AT | 1560.1892 | 22.3141 | 49.7283 | 4461.5501 | 6 | 3.5786 | 265.9948 | 5.2077 | A |  | Unibody | 4089.1453 | G | 0 | R134a | 0
1127 | HONDA | HONDA MidSizeSuv 4<cyl<=6 Vehicle Type: 8 | 8 | T | 21219.6357 | 21219.6357 | 367.6188 | 64 | 243.1412 | 8 | 8sp AT | 1536.2758 | 24.1745 | 45.1 | 4010 | 6 | 2.3 | 240 | 5.3215 | A |  | Unibody | 1500 | G | 0 | R134a | 0
1128 | HONDA | HONDA MidSizeAuto 4<cyl<=6 Vehicle Type: 3 | 3 | C | 205018.7668 | 205018.7668 | 315.9632 | 77 | 194.1544 | 8 | 8sp DCT-wet | 1311.6025 | 28.1267 | 47.1751 | 3468.7828 | 6 | 3.4032 | 266.7797 | 5.6649 | A |  | Unibody | 901.4981 | G | 0 | R134a | 0
1129 | HONDA | HONDA MidSizeAuto 4cyl Vehicle Type: 2 | 2 | C | 333549.9274 | 333549.9274 | 279.8132 | 79 | 175.5665 | 11 | 8sp DCT-dry | 1478.761 | 31.7605 | 47.3519 | 3278.1236 | 4 | 2.4 | 191.3974 | 4.1126 | A |  | Unibody | 900.8717 | G | 0 | R134a | 0
1130 | HONDA | HONDA CompactAuto 4cyl Vehicle Type: 2 | 2 | C | 477735.915 | 477735.915 | 223.5363 | 78 | 150.7903 | 6 | 8sp DCT-dry | 1127.2854 | 39.7564 | 43.0904 | 2612.116 | 4 | 1.7677 | 140.9645 | 3.2589 | A |  | Unibody | 909.6333 | G | 0 | R134a | 0
1131 | HONDA | HONDA MidSizeSuv 4cyl Vehicle Type: 7 | 7 | C | 106882.2803 | 106882.2803 | 301.5601 | 76 | 184.5418 | 6 | 8sp DCT-dry | 1707.9348 | 29.4701 | 44.0672 | 3441.0711 | 4 | 2.4 | 166 | 3.767 | A |  | Unibody | 1500 | G | 0 | R134a | 0
1132 | HONDA | HONDA MidSizeSuv 4cyl Vehicle Type: 7 | 7 | T | 158769.6814 | 158769.6814 | 310.593 | 70 | 184.5809 | 8 | 8sp DCT-dry | 1923.2485 | 28.613 | 44.0744 | 3439.7426 | 4 | 2.4 | 166 | 3.7664 | A |  | Unibody | 1500 | G | 0 | R134a | 0
1133 | HONDA | HONDA SubCmpctAuto cyl<=4 Vehicle Type: 1 | 1 | C | 217134.1529 | 217134.1529 | 224.6024 | 74 | 158.36 | 6 | 8sp DCT-dry | 1099.066 | 39.5677 | 41 | 2550.493 | 4 | 1.5125 | 111.2903 | 2.8203 | A |  | Unibody | 0 | G | 0 | R134a | 0
1134 | HONDA | HONDA MiniVan 4<cyl<=6 Vehicle Type: 8 | 8 | T | 182459.5953 | 182459.5953 | 352.6649 | 49 | 214.123 | 6 | 8sp AT | 1566.7585 | 25.1996 | 54.7 | 4440 | 6 | 3.5 | 244 | 4.4607 | A |  | Unibody | 3500 | G | 0 | R134a | 0
1135 | HONDA | HONDA SmallPickup 4<cyl<=6 Vehicle Type: 14 | 14 | T | 33938.3477 | 33938.3477 | 415.4706 | 73 | 247.7821 | 12 | 8sp AT | 2064.7772 | 21.3902 | 56.7 | 4083 | 6 | 3.5 | 247 | 5.1891 | A |  | Unibody | 5000 | G | 0 | R134a | 0
1136 | HYUNDAI | HYUNDAI SubCmpctAuto cyl<=4 Vehicle Type: 1 | 1 | C | 147603.5838 | 147603.5838 | 244.536 | 92 | 156.1353 | 8 | 8sp DCT-dry | 1695.2197 | 36.3423 | 41 | 2467.6607 | 4 | 1.6359 | 112.5099 | 2.7215 | A |  | Unibody | 0 | G | 0 | R134a | 0
1137 | HYUNDAI | HYUNDAI MidSizeAuto 4<cyl<=6 Vehicle Type: 3 | 3 | C | 50452.3328 | 50452.3328 | 319.2969 | 86 | 186.3814 | 9 | 8sp DCT-wet | 1549.9316 | 27.833 | 46.3495 | 3398.54 | 6 | 3.4556 | 243.704 | 5.2557 | A |  | Unibody | 1000 | G | 0 | R134a | 0
1138 | HYUNDAI | HYUNDAI CompactAuto 4cyl Vehicle Type: 2 | 2 | C | 185290.3801 | 185290.3801 | 242.5827 | 107 | 144.6271 | 11 | 8sp DCT-dry | 1716.9284 | 36.6349 | 44 | 2723 | 4 | 2 | 138 | 3.1364 | A |  | Unibody | 750 | G | 0 | R134a | 0
1139 | HYUNDAI | HYUNDAI LargeSuv 4<cyl<=6 Vehicle Type: 8 | 8 | C | 148024.5059 | 148024.5059 | 339.3577 | 99 | 198.6108 | 7 | 8sp AT | 1801.7281 | 26.1877 | 47.0086 | 3977 | 6 | 2.948 | 208.5647 | 4.4367 | A |  | Unibody | 1650 | G | 0 | R134a | 0
1140 | HYUNDAI | HYUNDAI LargeSuv 4<cyl<=6 Vehicle Type: 8 | 8 | T | 119654.3067 | 119654.3067 | 366.2361 | 104 | 201.7157 | 12 | 8sp AT | 2523.5807 | 24.2658 | 48.2158 | 4137.8995 | 6 | 3.3259 | 233.8623 | 4.8423 | A |  | Unibody | 2314.4288 | G | 0 | R134a | 0
1141 | HYUNDAI | HYUNDAI MidSizeAuto 4cyl Vehicle Type: 2 | 2 | C | 89435.6551 | 89435.6551 | 277.7161 | 83 | 163.5221 | 11 | 8sp DCT-dry | 1720.4345 | 32.0003 | 46.0179 | 3253 | 4 | 2.4 | 162 | 3.5204 | A |  | Unibody | 1000 | G | 0 | R134a | 0
1142 | HYUNDAI | HYUNDAI SubCmpctAuto 4<cyl<=6 Vehicle Type: 3 | 3 | C | 6660.9249 | 6660.9249 | 350.8214 | 101 | 198.7922 | 11 | 8sp DCT-wet | 2162.0292 | 25.332 | 41 | 2972 | 6 | 2.7 | 172 | 4.2077 | A |  | Unibody | 0 | G | 0 | R134a | 0
1143 | HYUNDAI | HYUNDAI MidSizeSuv 4cyl Vehicle Type: 7 | 7 | C | 33700.6098 | 33700.6098 | 314.824 | 82 | 181.3128 | 8 | 8sp DCT-dry | 2147.1792 | 28.2285 | 44.9642 | 3404 | 4 | 2 | 140 | 3.1136 | A |  | Unibody | 1000 | G | 0 | R134a | 0
1144 | HYUNDAI | HYUNDAI MidSizeSuv 4<cyl<=6 Vehicle Type: 8 | 8 | C | 16081.9205 | 16081.9205 | 343.7299 | 96 | 199.9954 | 7 | 8sp AT | 1838.7998 | 25.8546 | 44.9642 | 3404 | 6 | 2.7 | 173 | 3.8475 | A |  | Unibody | 1000 | G | 0 | R134a | 0
1145 | HYUNDAI | HYUNDAI MidSizeSuv 4<cyl<=6 Vehicle Type: 8 | 8 | T | 16043.8671 | 16043.8671 | 357.2448 | 106 | 193.0785 | 11 | 8sp AT | 2550.2437 | 24.8765 | 44.9642 | 3404 | 6 | 2.7 | 173 | 3.8475 | A |  | Unibody | 1000 | G | 0 | R134a | 0
1146 | HYUNDAI | HYUNDAI MiniVan 4<cyl<=6 Vehicle Type: 8 | 8 | T | 32437.628 | 32437.628 | 373.818 | 102 | 205.5312 | 12 | 8sp AT | 2421.6204 | 23.7736 | 54.7743 | 4400 | 6 | 3.8 | 250 | 4.5642 | A |  | Unibody | 1000 | G | 0 | R134a | 0
1147 | Kia | Kia MidSizeAuto 4<cyl<=6 Vehicle Type: 3 | 3 | C | 13206.7978 | 13206.7978 | 320.3131 | 75 | 182.396 | 8 | 8sp DCT-wet | 1605.6821 | 27.7447 | 46.346 | 3417.2 | 6 | 3.1046 | 214.0585 | 4.3937 | A |  | Unibody | 1264.3429 | G | 0 | R134a | 0
1148 | Kia | Kia MidSizeAuto 4cyl Vehicle Type: 2 | 2 | C | 59126.0819 | 59126.0819 | 273.7639 | 76 | 163.1271 | 9 | 8sp DCT-dry | 1494.307 | 32.4623 | 45.5 | 3280 | 4 | 2.4 | 162 | 3.361 | A |  | Unibody | 2000 | G | 0 | R134a | 0
1149 | Kia | Kia SubCmpctAuto cyl<=4 Vehicle Type: 1 | 1 | C | 86355.7639 | 86355.7639 | 232.4263 | 70 | 152.1956 | 6 | 8sp DCT-dry | 1386.8952 | 38.2358 | 41 | 2418 | 4 | 1.6 | 110 | 2.6634 | A |  | Unibody | 0 | G | 0 | R134a | 0
1150 | Kia | Kia CompactAuto 4cyl Vehicle Type: 2 | 2 | C | 115924.8171 | 115924.8171 | 260.1467 | 72 | 155.221 | 8 | 8sp DCT-dry | 1576.4756 | 34.1615 | 42.2896 | 2858.7076 | 4 | 2.0482 | 140.891 | 3.1599 | A |  | Unibody | 0 | G | 0 | R134a | 0
1151 | Kia | Kia CompactAuto 4<cyl<=6 Vehicle Type: 3 | 3 | C | 29288.298 | 29288.298 | 327.0562 | 73 | 185.1226 | 8 | 8sp DCT-wet | 1610.4896 | 27.1727 | 45.1342 | 3448 | 6 | 2.7 | 182 | 4.0324 | A |  | Unibody | 0 | G | 0 | R134a | 0
1152 | Kia | Kia MiniVan 4<cyl<=6 Vehicle Type: 8 | 8 | T | 66127.3004 | 66127.3004 | 373.818 | 78 | 209.9913 | 8 | 8sp AT | 2035.6871 | 23.7736 | 54.7435 | 4387 | 6 | 3.8 | 250 | 4.5667 | A |  | Unibody | 1000 | G | 0 | R134a | 0
1153 | Kia | Kia LargeSuv 4<cyl<=6 Vehicle Type: 8 | 8 | C | 26155.2517 | 26155.2517 | 375.0192 | 68 | 228.0328 | 7 | 8sp AT | 1625.4142 | 23.6975 | 46.8021 | 3699.3784 | 6 | 3.1757 | 223.8247 | 4.7778 | A |  | Unibody | 3973.0628 | G | 0 | R134a | 0
1154 | Kia | Kia LargeSuv 4<cyl<=6 Vehicle Type: 8 | 8 | T | 30401.823 | 30401.823 | 376.4566 | 74 | 216.3057 | 8 | 8sp AT | 1937.6197 | 23.607 | 46.5182 | 3517.0359 | 6 | 2.9163 | 195.2964 | 4.1935 | A |  | Unibody | 2561.1187 | G | 0 | R134a | 0
1155 | Kia | Kia LargeSuv 4cyl Vehicle Type: 7 | 7 | C | 32726.1083 | 32726.1083 | 315.7971 | 69 | 181.3502 | 7 | 8sp DCT-dry | 2021.5091 | 28.1415 | 46.3049 | 3380 | 4 | 2 | 140 | 3.0234 | A |  | Unibody | 1500 | G | 0 | R134a | 0
1156 | Kia | Kia LargeSuv 4cyl Vehicle Type: 7 | 7 | T | 1124.0734 | 1124.0734 | 323.3953 | 77 | 203.4196 | 9 | 8sp DCT-dry | 2246.4961 | 27.4803 | 46.3049 | 3380 | 4 | 2 | 140 | 3.0234 | A |  | Unibody | 1500 | G | 0 | R134a | 0
1157 | Lotus | Lotus SubCmpctAuto cyl<=4 Vehicle Type: 1 | 1 | C | 71.588 | 71.588 | 290.4248 | 54 | 104.0599 | 22 | 8sp DCT-dry | 7003.4454 | 30.6 | 41 | 2011 | 4 | 1.8 | 190 | 5.1754 | A |  | Unibody | 0 | G | 0.11431 | R134a | 0
1158 | Lotus | Lotus SubCmpctAuto 4<cyl<=6 Vehicle Type: 3 | 3 | C | 244.9063 | 244.9063 | 302.2789 | 55 | 161.8456 | 33 |  | 4593.1555 | 29.4 | 41 | 2062.0923 | 6 | 1.8 | 232.6154 | 6.3408 | A |  | Unibody | 0 | G | 0.062973 | R134a | 0
1159 | Mazda | Mazda SmallPickup 4cyl Vehicle Type: 2 | 2 | T | 832.4748 | 832.4748 | 311.308 | 147 | 183.8501 | 15 | 8sp DCT-dry | 2283.2288 | 28.5473 | 44.8471 | 3072 | 4 | 2.3 | 143 | 3.1886 | A |  | Unibody | 1727.2118 | G | 0 | R134a | 0
1160 | Mazda | Mazda SmallPickup 4<cyl<=6 Vehicle Type: 15 | 15 | T | 188.5901 | 188.5901 | 449.0363 | 202 | 246.0036 | 20 | 8sp AT | 4074.0203 | 19.7913 | 50.6 | 3072 | 6 | 4 | 207 | 4.6157 | A |  | Unibody | 5100.5917 | G | 0 | R134a | 0
1161 | Mazda | Mazda LargeSuv 4<cyl<=6 Vehicle Type: 8 | 8 | C | 43463.593 | 43463.593 | 385.3408 | 185 | 219.7681 | 17 | 8sp AT | 2840.6904 | 23.0627 | 49.8506 | 4174.4329 | 6 | 3.1971 | 262.5837 | 5.2637 | A |  | Unibody | 2000 | G | 0 | R134a | 0
1162 | Mazda | Mazda LargeSuv 4<cyl<=6 Vehicle Type: 8 | 8 | T | 40738.3711 | 40738.3711 | 375.7849 | 206 | 206.7099 | 18 | 8sp AT | 3048.2151 | 23.6492 | 50.1947 | 4215.6163 | 6 | 3.3477 | 265.702 | 5.2904 | A |  | Unibody | 2000 | G | 0 | R134a | 0
1163 | Mazda | Mazda MiniVan 4cyl Vehicle Type: 7 | 7 | T | 15587.2337 | 15587.2337 | 289.6712 | 209 | 142.3576 | 13 | 8sp DCT-dry | 3387.7904 | 30.6796 | 45.3 | 3417 | 4 | 2.3 | 153 | 3.3775 | A |  | Unibody | 0 | G | 0.020094 | R134a | 0
1164 | Mazda | Mazda MidSizeAuto 4cyl Vehicle Type: 2 | 2 | C | 43972.4856 | 43972.4856 | 287.7561 | 211 | 150.4519 | 15 | 8sp DCT-dry | 2468.1445 | 30.8838 | 44.3 | 3619.9295 | 4 | 2.3 | 156 | 3.2568 | A |  | Unibody | 0 | G | 0 | R134a | 0
1165 | Mazda | Mazda MidSizeAuto 4<cyl<=6 Vehicle Type: 3 | 3 | C | 1604.5034 | 1604.5034 | 337.2235 | 196 | 183.5661 | 14 | 8sp DCT-wet | 2375.9324 | 26.3534 | 44.3 | 3619.9295 | 6 | 3 | 212 | 4.4259 | A |  | Unibody | 0 | G | 0 | R134a | 0
1166 | Mazda | Mazda CompactAuto 4<cyl<=6 Vehicle Type: 3 | 3 | C | 14532.2821 | 14532.2821 | 341.3143 | 194 | 207.9405 | 18 | 8sp DCT-wet | 2772.8059 | 26.0376 | 43.3474 | 3055.3468 | 5 | 2.0937 | 256.6038 | 5.9209 | A |  | Unibody | 0 | G | 0.025891 | R134a | 0
1167 | Mazda | Mazda CompactAuto 4cyl Vehicle Type: 2 | 2 | C | 135895.0363 | 135895.0363 | 266.1124 | 205 | 155.0497 | 14 | 8sp DCT-dry | 2003.5905 | 33.3957 | 43.2645 | 3053 | 4 | 2.1051 | 150.8023 | 3.4856 | A |  | Unibody | 0 | G | 0 | R134a | 0
1168 | Mazda | Mazda SubCmpctAuto cyl<=4 Vehicle Type: 1 | 1 | C | 54548.669 | 54548.669 | 266.1861 | 210 | 157.6509 | 11 | 8sp DCT-dry | 2514.2401 | 33.3864 | 41 | 2619.6795 | 4 | 1.8928 | 140.8432 | 3.515 | A |  | Unibody | 0 | G | 0.020713 | R134a | 0
1169 | Mazda | Mazda MidSizeSuv 4cyl Vehicle Type: 7 | 7 | T | 1975.3459 | 1975.3459 | 310.9256 | 203 | 151.0005 | 14 | 8sp DCT-dry | 3557.7177 | 28.5824 | 43.5 | 3543.5377 | 4 | 2.3 | 152.6001 | 3.508 | A |  | Unibody | 1490.0036 | G | 0.02207 | R134a | 0
1170 | Mazda | Mazda MidSizeSuv 4<cyl<=6 Vehicle Type: 8 | 8 | T | 2045.8688 | 2045.8688 | 355.937 | 187 | 189.974 | 17 | 8sp AT | 2902.7359 | 24.9679 | 43.5 | 3537 | 6 | 3 | 200 | 4.5977 | A |  | Unibody | 3500 | G | 0 | R134a | 0
1171 | Mazda | Mazda MidSizeSuv 4cyl Vehicle Type: 7 | 7 | C | 10631.3242 | 10631.3242 | 303.9146 | 186 | 176.1368 | 10 | 8sp DCT-dry | 2248.6963 | 29.2418 | 43.5 | 3544.9608 | 4 | 2.3 | 152.5131 | 3.506 | A |  | Unibody | 1487.8275 | G | 0 | R134a | 0
1172 | Mazda | Mazda MidSizeSuv 4<cyl<=6 Vehicle Type: 8 | 8 | C | 2155.8845 | 2155.8845 | 339.2801 | 201 | 188.6798 | 15 | 8sp AT | 2571.1049 | 26.1937 | 43.5 | 3537 | 6 | 3 | 200 | 4.5977 | A |  | Unibody | 3500 | G | 0 | R134a | 0
1173 | Mitsubishi | Mitsubishi CompactAuto 4<cyl<=6 Vehicle Type: 3 | 3 | C | 6494.6649 | 6494.6649 | 360.8158 | 142 | 197.0428 | 18 | 8sp DCT-wet | 3071.3405 | 24.6303 | 43.7387 | 3551.3814 | 6 | 2.9407 | 278.2758 | 6.3604 | A |  | Unibody | 0 | G | 0.024874 | R134a | 0
1174 | Mitsubishi | Mitsubishi CompactAuto 4cyl Vehicle Type: 2 | 2 | C | 35114.3777 | 35114.3777 | 288.2687 | 132 | 167.3616 | 15 | 8sp DCT-dry | 2245.1387 | 30.8289 | 43.4166 | 3127.6755 | 4 | 2.1452 | 155.6288 | 3.5844 | A |  | Unibody | 0 | G | 0 | R134a | 0
1175 | Mitsubishi | Mitsubishi LargeSuv 4<cyl<=6 Vehicle Type: 8 | 8 | T | 23540.653 | 23540.653 | 401.992 | 121 | 203.7129 | 17 | 8sp AT | 3080.1407 | 22.1074 | 48.1 | 3980 | 6 | 3.8 | 225 | 4.6778 | A |  | Unibody | 3500 | G | 0 | R134a | 0
1176 | Mitsubishi | Mitsubishi MidSizeAuto 4<cyl<=6 Vehicle Type: 3 | 3 | C | 332.8194 | 332.8194 | 351.75 | 144 | 195.6783 | 15 | 8sp DCT-wet | 2131.3441 | 25.2651 | 46.5 | 3395 | 6 | 3.8 | 258 | 5.5484 | A |  | Unibody | 0 | G | 0 | R134a | 0
1177 | Mitsubishi | Mitsubishi MidSizeAuto 4cyl Vehicle Type: 2 | 2 | C | 6206.8085 | 6206.8085 | 297.7778 | 145 | 155.9388 | 15 | 8sp DCT-dry | 2627.7246 | 29.8444 | 46.5 | 3737 | 4 | 2.4 | 160 | 3.4409 | A |  | Unibody | 0 | G | 0 | R134a | 0
1178 | Mitsubishi | Mitsubishi MidSizeSuv 4<cyl<=6 Vehicle Type: 8 | 8 | C | 11787.2369 | 11787.2369 | 341.242 | 138 | 195.1832 | 15 | 8sp AT | 2708.5593 | 26.0431 | 44.2 | 3485 | 6 | 3 | 220 | 4.9774 | A |  | Unibody | 1500 | G | 0 | R134a | 0
1179 | Mitsubishi | Mitsubishi MidSizeSuv 4cyl Vehicle Type: 7 | 7 | C | 7426.1146 | 7426.1146 | 305.5201 | 130 | 179.938 | 10 | 8sp DCT-dry | 2224.34 | 29.0881 | 44.2 | 3637 | 4 | 2.4 | 168 | 3.8009 | A |  | Unibody | 1500 | G | 0 | R134a | 0
1180 | Mitsubishi | Mitsubishi MidSizeSuv 4<cyl<=6 Vehicle Type: 8 | 8 | T | 7932.138 | 7932.138 | 356.4967 | 128 | 195.7537 | 17 | 8sp AT | 3040.1903 | 24.9287 | 44.2 | 3629 | 6 | 3 | 220 | 4.9774 | A |  | Unibody | 3500 | G | 0 | R134a | 0
1181 | Mitsubishi | Mitsubishi MidSizeSuv 4cyl Vehicle Type: 7 | 7 | T | 4913.7531 | 4913.7531 | 309.8794 | 139 | 154.602 | 14 | 8sp DCT-dry | 3556.6141 | 28.6789 | 44.2 | 3781 | 4 | 2.4 | 168 | 3.8009 | A |  | Unibody | 3500 | G | 0.022617 | R134a | 0
1182 | Mitsubishi | Mitsubishi SubCmpctAuto cyl<=4 Vehicle Type: 1 | 1 | C | 5943.4563 | 5943.4563 | 244.5538 | 146 | 147.4212 | 10 |  | 2279.9123 | 36.3397 | 41 | 2678.5435 | 4 | 1.8156 | 122.7188 | 3.0077 | A |  | Unibody | 0 | G | 0.018782 | R134a | 0
1183 | Nissan | Nissan MidSizeAuto 4<cyl<=6 Vehicle Type: 3 | 3 | C | 237851.3029 | 237851.3029 | 343.3685 | 197 | 192.0765 | 10 | 8sp DCT-wet | 1943.7962 | 25.8818 | 47.2989 | 3668.9141 | 6 | 3.5347 | 293.3114 | 6.2034 | A |  | Unibody | 291.8358 | G | 0 | R134a | 0
1184 | Nissan | Nissan LargeSuv 4<cyl<=6 Vehicle Type: 8 | 8 | T | 156097.1835 | 156097.1835 | 411.2035 | 221 | 228.2096 | 15 | 8sp AT | 2483.9949 | 21.6122 | 48.7567 | 4503.4677 | 6 | 3.7758 | 270.0358 | 5.4705 | A |  | Unibody | 5158.7121 | G | 0 | R134a | 0
1185 | Nissan | Nissan LargeSuv 4<cyl<=6 Vehicle Type: 8 | 8 | C | 38553.0118 | 38553.0118 | 386.8505 | 218 | 214.1582 | 12 | 8sp AT | 2421.6204 | 22.9727 | 49.5 | 4125 | 6 | 3.5 | 275 | 5.4045 | A |  | Unibody | 3500 | G | 0 | R134a | 0
1186 | Nissan | Nissan LargeSuv 6<cyl<18 Vehicle Type: 11 | 11 | T | 16353.616 | 16353.616 | 482.5028 | 217 | 263.523 | 22 | 8sp AT | 3293.5356 | 18.4185 | 51.1048 | 5075.6929 | 8 | 5.41 | 314.0445 | 6.1917 | A |  | Unibody | 6277.337 | G | 0 | R134a | 0
1187 | Nissan | Nissan MidSizeAuto 6<cyl<18 Vehicle Type: 5 | 5 | C | 3022.3301 | 3022.3301 | 411.3359 | 184 | 224.4476 | 13 | 8sp DCT-wet | 2444.2248 | 21.6052 | 49.2 | 4118.5607 | 8 | 4.5 | 325 | 6.6057 | A |  | Unibody | 0 | G | 0 | R134a | 0
1188 | Nissan | Nissan CompactAuto 4<cyl<=6 Vehicle Type: 3 | 3 | C | 37030.7422 | 37030.7422 | 328.2022 | 199 | 189.3434 | 11 | 8sp DCT-wet | 2093.8605 | 27.0778 | 44.051 | 3319.1532 | 6 | 3.5 | 287.9275 | 6.5871 | A |  | Unibody | 502.0135 | G | 0 | R134a | 0
1189 | Nissan | Nissan MidSizeAuto 4cyl Vehicle Type: 2 | 2 | C | 245025.3861 | 245025.3861 | 256.538 | 167 | 164.0614 | 11 | 8sp DCT-dry | 1483.0185 | 34.642 | 46.2 | 3195.7016 | 4 | 2.5 | 174.3917 | 3.7747 | A |  | Unibody | 1000 | G | 0 | R134a | 0
1190 | Nissan | Nissan CompactAuto 4cyl Vehicle Type: 2 | 2 | C | 247833.0517 | 247833.0517 | 243.3083 | 178 | 155.7618 | 11 | 8sp DCT-dry | 1464.1148 | 36.5257 | 44.6355 | 3075.0744 | 4 | 2.0915 | 146.4486 | 3.282 | A |  | Unibody | 1000 | G | 0 | R134a | 0
1191 | Nissan | Nissan LargePickup 4cyl Vehicle Type: 13 | 13 | T | 6851.5293 | 6851.5293 | 351.9488 | 180 | 210.7228 | 11 | 8sp DCT-dry | 2353.5427 | 25.2508 | 54.075 | 3772.91 | 4 | 2.5 | 152 | 2.8109 | A |  | Unibody | 3500 | G | 0 | R134a | 0
1192 | Nissan | Nissan LargePickup 4<cyl<=6 Vehicle Type: 14 | 14 | T | 49832.3601 | 49832.3601 | 419.8955 | 187 | 242.893 | 16 | 8sp AT | 2316.0507 | 21.1648 | 54.4662 | 4243.3565 | 6 | 4 | 265 | 4.8686 | A |  | Unibody | 4729.4016 | G | 0 | R134a | 0
1193 | Nissan | Nissan MiniVan 4<cyl<=6 Vehicle Type: 8 | 8 | T | 43686.8937 | 43686.8937 | 363.1468 | 194 | 199.5726 | 12 | 8sp AT | 2421.6204 | 24.4722 | 57.9 | 4475 | 6 | 3.5 | 235 | 4.2258 | A |  | Unibody | 3500 | G | 0 | R134a | 0
1194 | Nissan | Nissan LargeSuv 4cyl Vehicle Type: 7 | 7 | T | 76555.642 | 76555.642 | 292.1337 | 192 | 192.1805 | 10 | 8sp DCT-dry | 1473.4802 | 30.421 | 44.7133 | 3290 | 4 | 2.5 | 170 | 3.802 | A |  | Unibody | 1000 | G | 0 | R134a | 0
1195 | Nissan | Nissan LargeSuv 4cyl Vehicle Type: 7 | 7 | C | 41923.4362 | 41923.4362 | 275.0482 | 172 | 181.2823 | 8 | 8sp DCT-dry | 1473.4802 | 32.3107 | 44.7133 | 3290 | 4 | 2.5 | 170 | 3.802 | A |  | Unibody | 1000 | G | 0 | R134a | 0
1196 | Nissan | Nissan LargePickup 6<cyl<18 Vehicle Type: 16 | 16 | T | 63676.0481 | 63676.0481 | 495.2905 | 206 | 270.4102 | 21 | 8sp AT | 3275.6154 | 17.943 | 69.9598 | 5236.5009 | 8 | 5.6 | 317 | 4.6631 | A |  | Unibody | 6500 | G | 0 | R134a | 0
1197 | Nissan | Nissan SubCmpctAuto cyl<=4 Vehicle Type: 1 | 1 | C | 152182.4131 | 152182.4131 | 242.1592 | 198 | 156.5886 | 9 | 8sp DCT-dry | 1557.0309 | 36.699 | 41.5 | 2704.6185 | 4 | 1.8 | 122 | 2.9398 | A |  | Unibody | 0 | G | 0 | R134a | 0
1198 | Nissan | Nissan MidSizeSuv 4<cyl<=6 Vehicle Type: 8 | 8 | C | 11353.3585 | 11353.3585 | 406.294 | 176 | 239.4165 | 12 | 8sp AT | 2102.393 | 21.8733 | 45.6204 | 4179.7845 | 6 | 4 | 261 | 5.7211 | A |  | Unibody | 5000 | G | 0 | R134a | 0
1199 | Nissan | Nissan MidSizeSuv 4<cyl<=6 Vehicle Type: 8 | 8 | T | 13401.181 | 13401.181 | 420.0634 | 211 | 241.2886 | 17 | 8sp AT | 2362.7699 | 21.1563 | 45.6204 | 4399.218 | 6 | 4 | 261 | 5.7211 | A |  | Unibody | 5000 | G | 0 | R134a | 0
1200 | PORSCHE | PORSCHE SubCmpctAuto 6<cyl<18 Vehicle Type: 5 | 5 | C | 7078.5099 | 7078.5099 | 379.816 | 114 | 175.0278 | 38 | 8sp DCT-wet | 5779.4895 | 23.3982 | 41 | 3629.8455 | 8 | 3.6 | 483.0556 | 12.5676 | A |  | Unibody | 0 | G | 0.090789 | R134a | 0
1201 | PORSCHE | PORSCHE SubCmpctAuto 4<cyl<=6 Vehicle Type: 3 | 3 | C | 33617.0034 | 33617.0034 | 330.4079 | 121 | 137.2485 | 39 | 8sp DCT-wet | 5951.297 | 26.8971 | 41 | 3059.3942 | 6 | 3.3437 | 303.5973 | 7.8836 | A |  | Unibody | 0 | G | 0.088652 | R134a | 0
1202 | PORSCHE | PORSCHE LargeSuv 4<cyl<=6 Vehicle Type: 8 | 8 | T | 5014.9302 | 5014.9302 | 418.148 | 78 | 237.3781 | 20 | 8sp AT | 2631.879 | 21.2532 | 50.9526 | 4800.7915 | 6 | 3.6 | 290 | 5.6916 | A |  | Unibody | 7716 | G | 0 | R134a | 0
1203 | PORSCHE | PORSCHE LargeSuv 6<cyl<18 Vehicle Type: 11 | 11 | T | 6204.4989 | 6204.4989 | 466.5173 | 79 | 270.4803 | 24 | 8sp AT | 3053.3158 | 19.0497 | 50.9526 | 4991.9334 | 8 | 4.8 | 415.1698 | 8.1482 | A |  | Unibody | 7716 | G | 0 | R134a | 0
1204 | Spyker | Spyker MidSizeAuto 6<cyl<18 Vehicle Type: 5 | 5 | C | 7.5356 | 7.5356 | 455.7436 | 181 | 163.9159 | 41 | 8sp DCT-wet | 9803.3993 | 19.5 | 47.9271 | 2608 | 8 | 4.2 | 344 | 7.1776 | A |  | Unibody | 0 | G | 0.16755 | R134a | 0
1205 | Spyker | Spyker CompactAuto 6<cyl<18 Vehicle Type: 5 | 5 | C | 3895.7178 | 3895.7178 | 383.3103 | 178 | 174.9426 | 38 | 8sp DCT-wet | 5932.8882 | 23.1849 | 43.6 | 3617.9568 | 8 | 2.8 | 255 | 5.8486 | A |  | Unibody | 2000 | G | 0.090788 | R134a | 0
1206 | Spyker | Spyker CompactAuto 4<cyl<=6 Vehicle Type: 3 | 3 | C | 15672.3789 | 15672.3789 | 322.0719 | 182 | 148.3221 | 33 |  | 4718.3094 | 27.5932 | 43.6 | 3672.175 | 6 | 2 | 210 | 4.8165 | A |  | Unibody | 2000 | G | 0.060461 | R134a | 0
1207 | Spyker | Spyker MidSizeAuto 4<cyl<=6 Vehicle Type: 3 | 3 | C | 3554.7359 | 3554.7359 | 337.8897 | 171 | 155.9297 | 32 | 8sp DCT-wet | 4399.9882 | 26.3015 | 44.2 | 4180.7554 | 6 | 2.3 | 260 | 5.3719 | A |  | Unibody | 3000 | G | 0.047106 | R134a | 0
1208 | Spyker | Spyker LargeSuv 4<cyl<=6 Vehicle Type: 8 | 8 | T | 2151.7843 | 2151.7843 | 431.7934 | 114 | 242.654 | 20 | 8sp AT | 2419.6878 | 20.5816 | 49.1236 | 4720 | 6 | 4.2 | 291 | 5.9238 | A |  | Unibody | 6600 | G | 0 | R134a | 0
1209 | Spyker | Spyker LargeSuv 6<cyl<18 Vehicle Type: 12 | 12 | T | 1322.7914 | 1322.7914 | 476.9417 | 117 | 275.3597 | 18 | 8sp AT | 3322.2813 | 18.6333 | 49.1236 | 4720 | 8 | 5.4917 | 324.6415 | 6.6087 | A |  | Unibody | 6600 | G | 0 | R134a | 0
1210 | Subaru | Subaru MidSizeSuv 4cyl Vehicle Type: 7 | 7 | C | 25790.9445 | 25790.9445 | 306.8059 | 128 | 168.5908 | 10 | 8sp DCT-dry | 2473.9218 | 28.9662 | 41 | 3300 | 4 | 2.5 | 173 | 4.0139 | A |  | Unibody | 2400 | G | 0 | R134a | 0
1211 | Subaru | Subaru MidSizeSuv 4<cyl<=6 Vehicle Type: 8 | 8 | C | 1079.0044 | 1079.0044 | 335.1284 | 129 | 201.5542 | 17 | 8sp AT | 2948.0832 | 26.5182 | 41 | 3300 | 6 | 2.5 | 173 | 4.0139 | A |  | Unibody | 2400 | G | 0 | R134a | 0
1212 | Subaru | Subaru SubCmpctAuto cyl<=4 Vehicle Type: 1 | 1 | C | 144110.5027 | 144110.5027 | 290.0684 | 137 | 161.1478 | 11 | 8sp DCT-dry | 2571.5191 | 30.6376 | 41.9266 | 3003.9606 | 4 | 2.344 | 181.3214 | 4.3194 | A |  | Unibody | 0 | G | 0.020758 | R134a | 0
1213 | Subaru | Subaru SubCmpctAuto 4<cyl<=6 Vehicle Type: 3 | 3 | C | 29475.1731 | 29475.1731 | 333.77 | 132 | 195.2367 | 18 | 8sp DCT-wet | 3198.7768 | 26.6261 | 42.2 | 3100 | 6 | 2.5 | 228.9755 | 5.426 | A |  | Unibody | 0 | G | 0.024697 | R134a | 0
1214 | Subaru | Subaru MidSizeAuto 4cyl Vehicle Type: 2 | 2 | C | 47266.2519 | 47266.2519 | 302.5752 | 123 | 162.9987 | 15 | 8sp DCT-dry | 2371.5288 | 29.3712 | 42.8 | 3149 | 4 | 2.5 | 170 | 3.6797 | A |  | Unibody | 2700 | G | 0 | R134a | 0
1215 | Subaru | Subaru MidSizeAuto 4<cyl<=6 Vehicle Type: 3 | 3 | C | 9248.5862 | 9248.5862 | 341.4065 | 127 | 196.5525 | 18 | 8sp DCT-wet | 2827.5935 | 26.0306 | 42.8 | 3149 | 6 | 2.6254 | 228.9424 | 4.9555 | A |  | Unibody | 2700 | G | 0.024921 | R134a | 0
1216 | Subaru | Subaru MidSizeSuv 4cyl Vehicle Type: 7 | 7 | T | 50633.6729 | 50633.6729 | 304.8528 | 136 | 146.4265 | 13 | 8sp DCT-dry | 3511.6311 | 29.1518 | 42.8 | 3450 | 4 | 2.5 | 170 | 3.7118 | A |  | Unibody | 2700 | G | 0.020592 | R134a | 0
1217 | Subaru | Subaru MidSizeSuv 4<cyl<=6 Vehicle Type: 8 | 8 | T | 5694.5981 | 5694.5981 | 343.1018 | 114 | 194.7261 | 17 | 8sp AT | 2779.2243 | 25.9019 | 42.8 | 3450 | 6 | 2.7961 | 234.2267 | 5.1141 | A |  | Unibody | 2700 | G | 0 | R134a | 0
1218 | Subaru | Subaru LargeSuv 4<cyl<=6 Vehicle Type: 8 | 8 | T | 18393.4075 | 18393.4075 | 382.8871 | 133 | 212.3926 | 18 | 8sp AT | 2722.0712 | 23.2105 | 46.7 | 4140 | 6 | 3.6 | 256 | 5.4818 | A |  | Unibody | 2000 | G | 0 | R134a | 0
1219 | Suzuki | Suzuki SubCmpctAuto cyl<=4 Vehicle Type: 1 | 1 | C | 96727.8635 | 96727.8635 | 283.9919 | 66 | 153.423 | 13 | 8sp DCT-dry | 2802.0305 | 31.2931 | 41.1546 | 2813.3003 | 4 | 2 | 138.0542 | 3.3975 | A |  | Unibody | 309.1117 | G | 0.020619 | R134a | 0
1220 | Suzuki | Suzuki MidSizeSuv 4<cyl<=6 Vehicle Type: 8 | 8 | C | 6426.2187 | 6426.2187 | 358.0213 | 61 | 203.4908 | 17 | 8sp AT | 2355.3128 | 24.8225 | 43.8 | 3503.8171 | 6 | 2.7 | 185 | 4.2237 | A |  | Unibody | 3000 | G | 0 | R134a | 0
1221 | Suzuki | Suzuki MidSizeSuv 4<cyl<=6 Vehicle Type: 8 | 8 | T | 4464.2824 | 4464.2824 | 366.6016 | 64 | 204.444 | 18 | 8sp AT | 2437.1893 | 24.2416 | 43.8 | 3679.8447 | 6 | 2.7 | 185 | 4.2237 | A |  | Unibody | 3000 | G | 0 | R134a | 0
1222 | Suzuki | Suzuki LargeSuv 4<cyl<=6 Vehicle Type: 8 | 8 | T | 16909.4455 | 16909.4455 | 385.4548 | 65 | 196.6284 | 18 | 8sp AT | 3082.8742 | 23.0559 | 48.1603 | 3886 | 6 | 3.6 | 252 | 5.2325 | A |  | Unibody | 3000 | G | 0 | R134a | 0
1223 | Tata | Tata MidSizeAuto 4<cyl<=6 Vehicle Type: 3 | 3 | C | 15815.8482 | 15815.8482 | 354.9315 | 159 | 112.1345 | 45 | 8sp DCT-wet | 7685.9481 | 25.0386 | 47.7819 | 3792.6974 | 6 | 3 | 232.2172 | 4.8704 | A |  | Unibody | 0 | G | 0.10624 | R134a | 0
1224 | Tata | Tata MidSizeAuto 6<cyl<18 Vehicle Type: 5 | 5 | C | 20949.1817 | 20949.1817 | 369.326 | 145 | 161.1972 | 35 | 8sp DCT-wet | 5370.1413 | 24.0628 | 46.9165 | 3845.8633 | 8 | 4.2 | 349.6583 | 7.4557 | A |  | Unibody | 0 | G | 0.048746 | R134a | 0
1225 | Tata | Tata LargeAuto 6<cyl<18 Vehicle Type: 5 | 5 | C | 28652.5905 | 28652.5905 | 359.5144 | 146 | 155.5964 | 35 | 8sp DCT-wet | 5439.7179 | 24.7195 | 54.1811 | 4013.0107 | 8 | 4.2 | 305.3771 | 5.6414 | A |  | Unibody | 0 | G | 0.047311 | R134a | 0
1226 | Tata | Tata MidSizeSuv 4<cyl<=6 Vehicle Type: 8 | 8 | T | 19481.584 | 19481.584 | 391.3409 | 94 | 230.1208 | 20 | 8sp AT | 2433.8747 | 22.7091 | 45.988 | 4255 | 6 | 3.2 | 230 | 5.0013 | A |  | Unibody | 3500 | G | 0 | R134a | 0
1227 | Tata | Tata LargeSuv 6<cyl<18 Vehicle Type: 11 | 11 | T | 37323.8626 | 37323.8626 | 486.2091 | 92 | 268.7506 | 24 | 8sp AT | 3701.5987 | 18.2781 | 48.1304 | 5597.9306 | 8 | 4.3511 | 322.2867 | 6.7035 | A |  | Unibody | 7716 | G | 0 | R134a | 0
1228 | Tesla | Tesla SubCmpctAuto cyl<=4 Vehicle Type: 1 | 1 | C | 31973.8395 | 31973.8395 | 0 | 0 | 0 | 0 |  | 0 | 244 | 41 | 2723 | 0 | 0 | 248 | 6.6151 | A |  | Unibody | 0 | G | 0 | R134a | 0
1229 | TOYOTA | TOYOTA MidSizeAuto 4<cyl<=6 Vehicle Type: 3 | 3 | C | 301053.7268 | 301053.7268 | 311.3586 | 122 | 187.5993 | 7 | 8sp DCT-wet | 1541.2042 | 28.5427 | 46.7133 | 3803.7114 | 6 | 3.4696 | 266.7041 | 5.6741 | A |  | Unibody | 278.7516 | G | 0 | R134a | 0
1230 | TOYOTA | TOYOTA MidSizeAuto 6<cyl<18 Vehicle Type: 5 | 5 | C | 2877.6671 | 2877.6671 | 349.6644 | 137 | 218.5117 | 10 | 8sp DCT-wet | 2056.6225 | 25.4158 | 47.1396 | 3704 | 8 | 4.6 | 342 | 7.255 | A |  | Unibody | 0 | G | 0 | R134a | 0
1231 | TOYOTA | TOYOTA LargeSuv 6<cyl<18 Vehicle Type: 11 | 11 | T | 43447.952 | 43447.952 | 457.3753 | 140 | 274.0913 | 14 | 8sp AT | 2287.8088 | 19.4304 | 48.8805 | 4965.9579 | 8 | 4.9723 | 294.9236 | 5.9878 | A |  | Unibody | 7036.1274 | G | 0 | R134a | 0
1232 | TOYOTA | TOYOTA CompactAuto 4<cyl<=6 Vehicle Type: 3 | 3 | C | 96449.9555 | 96449.9555 | 297.104 | 127 | 182.9261 | 7 | 8sp DCT-wet | 1199.3105 | 29.9121 | 45.1067 | 3499.9162 | 6 | 2.6147 | 214.4407 | 4.7541 | A |  | Unibody | 0 | G | 0 | R134a | 0
1233 | TOYOTA | TOYOTA CompactAuto 6<cyl<18 Vehicle Type: 5 | 5 | C | 60585.3594 | 60585.3594 | 360.9479 | 138 | 231.494 | 12 | 8sp DCT-wet | 1871.0427 | 24.6213 | 50.7169 | 3535.8446 | 8 | 4.631 | 375.5865 | 8.3468 | A |  | Unibody | 0 | G | 0 | R134a | 0
1234 | TOYOTA | TOYOTA LargeSuv 4<cyl<=6 Vehicle Type: 8 | 8 | C | 72235.639 | 72235.639 | 338.4908 | 100 | 228.1634 | 6 | 8sp AT | 975.594 | 26.2548 | 45.7913 | 4148.1093 | 6 | 3.5314 | 258.5064 | 5.5891 | A |  | Unibody | 2342.2303 | G | 0 | R134a | 0
1235 | TOYOTA | TOYOTA LargeSuv 4<cyl<=6 Vehicle Type: 8 | 8 | T | 461565.9831 | 461565.9831 | 348.4071 | 125 | 229.9346 | 7 | 8sp AT | 1199.8716 | 25.5075 | 47.6401 | 4016.8664 | 6 | 3.5763 | 253.8651 | 5.3021 | A |  | Unibody | 2913.641 | G | 0 | R134a | 0
1236 | TOYOTA | TOYOTA MidSizeAuto 4cyl Vehicle Type: 2 | 2 | C | 321305.0412 | 321305.0412 | 258.6288 | 133 | 164.4503 | 8 | 8sp DCT-dry | 1229.3351 | 34.362 | 46.8338 | 3319.6341 | 4 | 2.4 | 156.2279 | 3.3314 | A |  | Unibody | 806.2767 | G | 0 | R134a | 0
1237 | TOYOTA | TOYOTA SubCmpctAuto cyl<=4 Vehicle Type: 1 | 1 | C | 808293.3452 | 808293.3452 | 232.3529 | 141 | 163.7907 | 6 | 8sp DCT-dry | 990.0381 | 38.2479 | 41.8463 | 2575.8138 | 4 | 1.8002 | 124.8302 | 3.0292 | A |  | Unibody | 591.681 | G | 0 | R134a | 0
1238 | TOYOTA | TOYOTA CompactAuto 4cyl Vehicle Type: 2 | 2 | C | 351447.0553 | 351447.0553 | 172.4806 | 86 | 147.3491 | 4 | 8sp DCT-dry | 191.0307 | 51.5246 | 43.4724 | 2925.4662 | 4 | 1.7178 | 96.5694 | 2.2182 | A |  | Unibody | 0 | G | 0 | R134a | 0
1239 | TOYOTA | TOYOTA MidSizeSuv 4cyl Vehicle Type: 7 | 7 | C | 74393.5124 | 74393.5124 | 287.1545 | 72 | 192.3375 | 4 | 8sp DCT-dry | 966.8484 | 30.9485 | 44.7 | 3478 | 4 | 2.4 | 166 | 3.7136 | A |  | Unibody | 1500 | G | 0 | R134a | 0
1240 | TOYOTA | TOYOTA MidSizeSuv 4<cyl<=6 Vehicle Type: 8 | 8 | C | 19411.6675 | 19411.6675 | 307.4076 | 121 | 188.6626 | 6 | 8sp AT | 1500.6517 | 28.9095 | 44.7 | 3665 | 6 | 3.5 | 269 | 6.0179 | A |  | Unibody | 1500 | G | 0 | R134a | 0
1241 | TOYOTA | TOYOTA MidSizeSuv 4cyl Vehicle Type: 7 | 7 | T | 83240.4289 | 83240.4289 | 303.3551 | 128 | 178.4 | 7 | 8sp DCT-dry | 1891.4811 | 29.2957 | 44.7 | 3478 | 4 | 2.4 | 166 | 3.7136 | A |  | Unibody | 1500 | G | 0 | R134a | 0
1242 | TOYOTA | TOYOTA MidSizeSuv 4<cyl<=6 Vehicle Type: 8 | 8 | T | 51902.8393 | 51902.8393 | 318.104 | 105 | 194.8481 | 6 | 8sp AT | 1500.6517 | 27.9374 | 44.7 | 3665 | 6 | 3.5 | 269 | 6.0179 | A |  | Unibody | 1500 | G | 0 | R134a | 0
1243 | TOYOTA | TOYOTA MiniVan 4<cyl<=6 Vehicle Type: 8 | 8 | T | 242769.5188 | 242769.5188 | 340.9527 | 102 | 206.9194 | 6 | 8sp AT | 1592.4725 | 26.0652 | 54.9304 | 4350 | 6 | 3.5 | 266 | 4.8425 | A |  | Unibody | 3500 | G | 0 | R134a | 0
1244 | TOYOTA | TOYOTA LargePickup 4cyl Vehicle Type: 13 | 13 | T | 49167.0298 | 49167.0298 | 325.7565 | 134 | 212.4437 | 8 | 8sp DCT-dry | 1772.2532 | 27.2811 | 54.2488 | 3880.5986 | 4 | 2.7 | 159 | 2.9001 | A |  | Unibody | 3500 | G | 0 | R134a | 0
1245 | TOYOTA | TOYOTA LargePickup 4<cyl<=6 Vehicle Type: 14 | 14 | T | 123644.4431 | 123644.4431 | 391.6315 | 139 | 237.363 | 9 | 8sp AT | 1829.2544 | 22.6922 | 56.6617 | 4113.2005 | 6 | 4 | 236 | 4.1587 | A |  | Unibody | 3639.9404 | G | 0 | R134a | 0
1246 | TOYOTA | TOYOTA LargePickup 6<cyl<18 Vehicle Type: 16 | 16 | T | 154278.0221 | 154278.0221 | 469.897 | 131 | 282.6792 | 14 | 8sp AT | 2473.4684 | 18.9127 | 68.6624 | 5283.1842 | 8 | 5.5375 | 363.937 | 5.616 | A |  | Unibody | 5823.3528 | G | 0 | R134a | 0
1247 | VOLKSWAGEN | VOLKSWAGEN SubCmpctAuto 4<cyl<=6 Vehicle Type: 3 | 3 | C | 376545.8087 | 376545.8087 | 296.5109 | 289 | 152.1124 | 26 |  | 3366.3513 | 29.9719 | 42.1372 | 3187.12 | 5 | 2.4423 | 178.1786 | 4.2386 | A |  | Unibody | 0 | G | 0.034167 | R134a | 0
1248 | VOLKSWAGEN | VOLKSWAGEN CompactAuto 4<cyl<=6 Vehicle Type: 3 | 3 | C | 155261.5002 | 155261.5002 | 302.001 | 273 | 153.0819 | 31 | 8sp DCT-wet | 3772.793 | 29.4271 | 43.938 | 3594.8105 | 6 | 2.0886 | 204.2315 | 4.6503 | A |  | Unibody | 0 | G | 0.045331 | R134a | 0
1249 | VOLKSWAGEN | VOLKSWAGEN MidSizeAuto 4<cyl<=6 Vehicle Type: 3 | 3 | C | 35975.9611 | 35975.9611 | 339.1565 | 279 | 150.203 | 31 | 8sp DCT-wet | 4068.1698 | 26.2032 | 49.1201 | 4139.858 | 6 | 3.2 | 265 | 5.3965 | A |  | Unibody | 0 | G | 0.045319 | R134a | 0
1250 | VOLKSWAGEN | VOLKSWAGEN MidSizeAuto 6<cyl<18 Vehicle Type: 5 | 5 | C | 17501.8633 | 17501.8633 | 479.219 | 248 | 220.8558 | 35 | 8sp DCT-wet | 5040.502 | 18.5448 | 48.5149 | 4649.5836 | 11 | 5.1166 | 456.4515 | 9.5157 | A |  | Unibody | 0 | G | 0.06648 | R134a | 0
1251 | VOLKSWAGEN | VOLKSWAGEN LargeAuto 6<cyl<18 Vehicle Type: 5 | 5 | C | 6201.3615 | 6201.3615 | 390.1073 | 230 | 191.0768 | 28 | 8sp DCT-wet | 3872.5169 | 22.7809 | 52.7891 | 4629.7868 | 8 | 4.4081 | 371.0449 | 7.2493 | A |  | Unibody | 0 | G | 0.025501 | R134a | 0
1252 | VOLKSWAGEN | VOLKSWAGEN LargeSuv 4<cyl<=6 Vehicle Type: 8 | 8 | T | 120121.9313 | 120121.9313 | 426.6217 | 181 | 242.1179 | 20 | 8sp AT | 2630.8293 | 20.8311 | 53.317 | 5818.3704 | 6 | 3.6 | 280 | 5.2552 | A |  | Unibody | 0 | G | 0 | R134a | 0
1253 | VOLKSWAGEN | VOLKSWAGEN LargeSuv 6<cyl<18 Vehicle Type: 11 | 11 | T | 34161.9044 | 34161.9044 | 494.3706 | 180 | 288.4726 | 24 | 8sp AT | 2821.1513 | 18.0115 | 53.2163 | 5040.8707 | 8 | 4.211 | 349.3727 | 6.5674 | A |  | Unibody | 0 | G | 0 | R134a | 0
1254 | VOLKSWAGEN | VOLKSWAGEN CompactAuto 6<cyl<18 Vehicle Type: 5 | 5 | C | 7375.6932 | 7375.6932 | 479.5489 | 240 | 221.9918 | 35 | 8sp DCT-wet | 5133.7218 | 18.532 | 43.9762 | 3968.0746 | 9 | 4.4019 | 413.29 | 9.3843 | A |  | Unibody | 0 | G | 0.066041 | R134a | 0
1255 | VOLKSWAGEN | VOLKSWAGEN LargeAuto 6<cyl<18 Vehicle Type: 6 | 6 | C | 423.1815 | 423.1815 | 616.1361 | 241 | 255.5403 | 34 |  | 6515.8595 | 14.4238 | 53.8702 | 5885.8421 | 10 | 6.8 | 450 | 8.3421 | A |  | Unibody | 0 | G | 0.13347 | R134a | 0
1256 | VOLKSWAGEN | VOLKSWAGEN LargeAuto 4<cyl<=6 Vehicle Type: 3 | 3 | C | 30877.7826 | 30877.7826 | 278.5765 | 286 | 154.6442 | 25 | 8sp DCT-wet | 3347.5681 | 31.9015 | 42.9 | 4512 | 6 | 2 | 200 | 3.9988 | A |  | Unibody | 0 | G | 0.020858 | R134a | 0