## Fuel
Fuel Type | Energy Density (Btu/gal or Btu/kWh) | Mass Density (g/gal) | Carbon Density (gC/gal or gC/kWh) | CAFÉ Equiv. Factor (gal/gal or gal/kWh) | Price - Year 1 ($/gal or $/kWh) | Price - Year 2 ($/gal or $/kWh) | Price - Year 3 ($/gal or $/kWh) | Price - Year 4 ($/gal or $/kWh) | Price - Year 5 ($/gal or $/kWh) | Price - Year 6 ($/gal or $/kWh) | Price - Year 7 ($/gal or $/kWh) | Price - Year 8 ($/gal or $/kWh) | Price - Year 9 ($/gal or $/kWh) | Price - Year 10 ($/gal or $/kWh) | Price - Year 11 ($/gal or $/kWh) | Price - Year 12 ($/gal or $/kWh) | Price - Year 13 ($/gal or $/kWh) | Price - Year 14 ($/gal or $/kWh) | Price - Year 15 ($/gal or $/kWh) | Price - Year 16 ($/gal or $/kWh) | Price - Year 17 ($/gal or $/kWh) | Price - Year 18 ($/gal or $/kWh) | Price - Year 19 ($/gal or $/kWh) | Price - Year 20 ($/gal or $/kWh)
G | 115000 | 2819 | 2433 | 1 | 3.87 | 3.91 | 3.94 | 3.96 | 4 | 4.04 | 3.96 | 3.96 | 4.01 | 4.05 | 4.09 | 4.1104 | 4.1411 | 4.1722 | 4.2036 | 4.2353 | 4.2674 | 4.2998 | 4.3325 | 4.3656
D | 129488 | 2819 | 2787 | 1 | 4.18 | 4.23 | 4.26 | 4.29 | 4.34 | 4.39 | 4.34 | 4.35 | 4.39 | 4.44 | 4.49 | 4.532 | 4.5746 | 4.6177 | 4.6614 | 4.7056 | 4.7504 | 4.7958 | 4.8417 | 4.8882
EL | 3409.52 | 0 | 0 | 1 | 0.104 | 0.105 | 0.106 | 0.106 | 0.105 | 0.105 | 0.105 | 0.106 | 0.107 | 0.108 | 0.109 | 0.10955 | 0.11009 | 0.11064 | 0.1112 | 0.11175 | 0.11231 | 0.11287 | 0.11344 | 0.114
G2 | 115000 | 2819 | 2433 | 1 | 3.87 | 3.91 | 3.94 | 3.96 | 4 | 4.04 | 3.96 | 3.96 | 4.01 | 4.05 | 4.09 | 4.1104 | 4.1411 | 4.1722 | 4.2036 | 4.2353 | 4.2674 | 4.2998 | 4.3325 | 4.3656

## Validation List
Sheet | Range | Data Type | Unique | Min | Max | LookUp Range | Excludes | Allow Blank
Fuel | A:A | string |  |  |  | G,D,EL,E10,E85 | 1 | no
Fuel | B:B | number |  | 1 |  |  | 1 | no | Energy Density
Fuel | C:C | number |  | 0 |  |  | 1 | no | Mass Density
Fuel | D:D | number |  | 0 |  |  | 1 | no | Carbon Density
Fuel | E:E | number |  | 0 | 2 |  | 1 | no | CAFÉ Equiv. Factor
Fuel | F:F | number |  | 0 | 10 |  | 1 | no
Fuel | G:G | number |  | 0 | 10 |  | 1 | no
Fuel | H:H | number |  | 0 | 10 |  | 1 | no
Fuel | I:I | number |  | 0 | 10 |  | 1 | no
Fuel | J:J | number |  | 0 | 10 |  | 1 | no
Fuel | K:K | number |  | 0 | 10 |  | 1 | no
Fuel | L:L | number |  | 0 | 10 |  | 1 | no
Fuel | M:M | number |  | 0 | 10 |  | 1 | no
Fuel | N:N | number |  | 0 | 10 |  | 1 | no
Fuel | O:O | number |  | 0 | 10 |  | 1 | no
Fuel | P:P | number |  | 0 | 10 |  | 1 | no
Fuel | Q:Q | number |  | 0 | 10 |  | 1 | no
Fuel | R:R | number |  | 0 | 10 |  | 1 | no
Fuel | S:S | number |  | 0 | 10 |  | 1 | no
Fuel | T:T | number |  | 0 | 10 |  | 1 | no
Fuel | U:U | number |  | 0 | 10 |  | 1 | no
Fuel | V:V | number |  | 0 | 10 |  | 1 | no
Fuel | W:W | number |  | 0 | 10 |  | 1 | no
Fuel | X:X | number |  | 0 | 10 |  | 1 | no
Fuel | Y:Y | number |  | 0 | 10 |  | 1 | no

## Errors
Sheet | Row | Col | Error | Validation date: 4/5/2012 3:43:05 PM
Validate Data