## Cycle-1
Index No | Manufacturer | Model | Vehicle Type No | Vehicle Class | Baseline Sales | Annual Sales | Baseline CO2 | Last Step | Final CO2 | Last Tech Pack # | Last Tech Pack | Avg. Cost per Vehicle | Combined FE (mpg) | Footprint (ft2) | Curb Weight (lb) | No. of Cylinder | Displacement [L] | Horsepower | Max Seating | Transmission Type | Drive | Structure | Towing Capacity | Primary Fuel Type | Final EC (kWh/mi) | Refrigerant Type | Refrigrent Lifetime Leakage (g)
1000 | Aston Martin | Aston Martin MidSizeAuto 6<cyl<18 Vehicle Type: 5 | 5 | C | 238.082 | 238.082 | 527.4126 | 92 | 335.2666 | 50 | 6sp DCT-wet | 6984.9511 | 16.8502 | 46.1572 | 4038.7307 | 12 | 5.9 | 450 | 9.7493 | A |  | Unibody | 0 | G | 0.062474 | R134a | 0
1001 | Aston Martin | Aston Martin CompactAuto 6<cyl<18 Vehicle Type: 5 | 5 | C | 771.7396 | 771.7396 | 454.9783 | 100 | 277.8415 | 50 | 6sp DCT-wet | 7474.6692 | 19.5328 | 43.954 | 4099.2264 | 8 | 4.3 | 380 | 8.6454 | A |  | Unibody | 0 | G | 0.053084 | R134a | 0
1002 | BMW | BMW SubCmpctAuto 4<cyl<=6 Vehicle Type: 3 | 3 | C | 43917.9344 | 43917.9344 | 272.8898 | 323 | 214.2381 | 36 | 6sp DCT-wet | 1735.0323 | 32.5663 | 41.3512 | 2920.9775 | 6 | 2.1076 | 194.265 | 4.8514 | A |  | Unibody | 0 | G | 0.0069 | R134a | 0
1003 | BMW | BMW SubCmpctAuto 6<cyl<18 Vehicle Type: 5 | 5 | C | 7472.2397 | 7472.2397 | 336.2022 | 338 | 269.9235 | 34 | 6sp DCT-wet | 1867.5766 | 26.4335 | 42.9 | 3508.1394 | 8 | 3 | 300 | 6.993 | A |  | Unibody | 0 | G | 0.0084588 | R134a | 0
1004 | BMW | BMW CompactAuto 4<cyl<=6 Vehicle Type: 3 | 3 | C | 107208.342 | 107208.342 | 318.8697 | 339 | 218.9771 | 37 |  | 2721.0322 | 27.8703 | 44.8 | 3466.5973 | 6 | 3 | 230 | 5.1339 | A |  | Unibody | 0 | G | 0.016288 | R134a | 0
1005 | BMW | BMW CompactAuto 6<cyl<18 Vehicle Type: 5 | 5 | C | 62264.7289 | 62264.7289 | 354.148 | 317 | 274.6805 | 34 | 6sp DCT-wet | 2103.983 | 25.094 | 44.9489 | 3749.6021 | 8 | 3.1654 | 318.8607 | 7.0873 | A |  | Unibody | 0 | G | 0.008895 | R134a | 0
1006 | BMW | BMW MidSizeAuto 4<cyl<=6 Vehicle Type: 3 | 3 | C | 50940.292 | 50940.292 | 325.7182 | 327 | 219.6304 | 40 | 8sp DCT-wet | 2838.8164 | 27.2843 | 48.8 | 3589.5298 | 6 | 3 | 230 | 4.7131 | A |  | Unibody | 0 | G | 0.01664 | R134a | 0
1007 | BMW | BMW MidSizeAuto 6<cyl<18 Vehicle Type: 5 | 5 | C | 66658.621 | 66658.621 | 370.5031 | 315 | 280.9155 | 34 | 6sp DCT-wet | 2263.2801 | 23.9863 | 48.5495 | 3870.0936 | 8 | 3.6462 | 332.593 | 6.8572 | A |  | Unibody | 0 | G | 0.0092992 | R134a | 0
1008 | BMW | BMW LargeAuto 6<cyl<18 Vehicle Type: 5 | 5 | C | 18636.6602 | 18636.6602 | 389.2923 | 336 | 265.0865 | 37 | 6sp DCT-wet | 3810.5386 | 22.8286 | 52.9131 | 4576.0436 | 8 | 4.8531 | 365.3473 | 6.8837 | A |  | Unibody | 0 | G | 0.01974 | R134a | 0
1009 | BMW | BMW LargeSuv 4<cyl<=6 Vehicle Type: 8 | 8 | T | 142292.053 | 142292.053 | 370.8443 | 270 | 278.8195 | 30 | 6sp AT | 1720.6252 | 23.9642 | 49.2233 | 4478.4257 | 6 | 3 | 260 | 5.3012 | A |  | Unibody | 0 | G | 0 | R134a | 0
1010 | BMW | BMW LargeSuv 6<cyl<18 Vehicle Type: 11 | 11 | T | 41466.7626 | 41466.7626 | 437.8803 | 287 | 335.8096 | 26 | 6sp AT | 2204.0139 | 20.2955 | 52.1847 | 5257.4498 | 8 | 4.4782 | 343.1417 | 6.5776 | A |  | Unibody | 0 | G | 0 | R134a | 0
1011 | BMW | BMW SubCmpctAuto cyl<=4 Vehicle Type: 1 | 1 | C | 25623.6043 | 25623.6043 | 222.4031 | 333 | 173.9793 | 31 | 6sp DCT-dry | 1649.0091 | 39.0537 | 41 | 2631.6665 | 4 | 1.5607 | 119.656 | 3.0716 | A |  | Unibody | 0 | G | 0.006036 | R134a | 0
1024 | Chrysler/Fiat | Chrysler/Fiat LargeAuto 4<cyl<=6 Vehicle Type: 3 | 3 | C | 51712.7718 | 51712.7718 | 335.6365 | 763 | 238.3326 | 19 | 6sp DCT-wet | 1000.8537 | 26.4781 | 52.5417 | 3804 | 6 | 3.0942 | 213.4806 | 4.0631 | A |  | Unibody | 0 | G | 0 | R134a | 0
1025 | Chrysler/Fiat | Chrysler/Fiat LargeAuto 6<cyl<18 Vehicle Type: 6 | 6 | C | 15813.4777 | 15813.4777 | 402.8081 | 736 | 309.4051 | 21 | 6sp DCT-wet | 785.9978 | 22.0626 | 52.294 | 3846.4214 | 8 | 5.7882 | 363.3505 | 6.9549 | A |  | Unibody | 0 | G | 0 | R134a | 0
1026 | Chrysler/Fiat | Chrysler/Fiat LargeSuv 6<cyl<18 Vehicle Type: 12 | 12 | T | 24195.0021 | 24195.0021 | 470.7062 | 642 | 379.581 | 25 | 6sp AT | 968.6419 | 18.8801 | 49.7488 | 4615.1706 | 8 | 5.182 | 318.9866 | 6.4342 | A |  | Unibody | 6431.9171 | G | 0 | R134a | 0
1027 | Chrysler/Fiat | Chrysler/Fiat SubCmpctAuto 4<cyl<=6 Vehicle Type: 4 | 4 | C | 972.321 | 972.321 | 336.9355 | 764 | 248.442 | 22 | 6sp DCT-wet | 887.1054 | 26.376 | 41 | 3100.6438 | 6 | 3.2 | 215 | 5.5576 | A |  | Unibody | 0 | G | 0 | R134a | 0
1028 | Chrysler/Fiat | Chrysler/Fiat LargeSuv 4<cyl<=6 Vehicle Type: 8 | 8 | T | 8018.8881 | 8018.8881 | 401.9971 | 650 | 308.3565 | 22 | 8sp AT | 1061.8625 | 22.1071 | 51.3022 | 4444.9627 | 6 | 4 | 254.9423 | 4.9947 | A |  | Unibody | 971.137 | G | 0 | R134a | 0
1029 | Chrysler/Fiat | Chrysler/Fiat LargeSuv 4<cyl<=6 Vehicle Type: 10 | 10 | T | 1878.8514 | 1878.8514 | 389.2412 | 667 | 294.0304 | 26 | 6sp AT | 1109.7607 | 22.8316 | 53.3042 | 4511 | 6 | 3.8 | 200 | 3.7521 | A |  | Unibody | 0 | G | 0 | R134a | 0
1030 | Chrysler/Fiat | Chrysler/Fiat SmallSuv 4cyl Vehicle Type: 7 | 7 | C | 9394.3983 | 9394.3983 | 322.2485 | 760 | 233.7592 | 23 | 6sp DCT-dry | 1235.9857 | 27.5781 | 41.4861 | 3455 | 4 | 2.4 | 150 | 3.6157 | A |  | Unibody | 0 | G | 0 | R134a | 0
1031 | Chrysler/Fiat | Chrysler/Fiat SmallSuv 4<cyl<=6 Vehicle Type: 8 | 8 | C | 465.0826 | 465.0826 | 310.7821 | 749 | 255.834 | 22 | 8sp AT | 980.4305 | 28.5956 | 41.4861 | 3455 | 6 | 2.4 | 150 | 3.6157 | A |  | Unibody | 0 | G | 0 | R134a | 0
1032 | Chrysler/Fiat | Chrysler/Fiat SubCmpctAuto cyl<=4 Vehicle Type: 1 | 1 | C | 16693.9616 | 16693.9616 | 245.0137 | 762 | 199.6288 | 17 | 6sp DCT-dry | 820.7441 | 36.2714 | 41.0068 | 2689.4538 | 4 | 1.8238 | 123.1021 | 3.0162 | A |  | Unibody | 0 | G | 0 | R134a | 0
1033 | Chrysler/Fiat | Chrysler/Fiat SubCmpctAuto 4<cyl<=6 Vehicle Type: 3 | 3 | C | 40.9526 | 40.9526 | 335.7804 | 728 | 266.2347 | 20 | 6sp DCT-wet | 868.2167 | 26.4667 | 41.4861 | 3455 | 6 | 2.4 | 150 | 3.6157 | A |  | Unibody | 0 | G | 0 | R134a | 0
1034 | Chrysler/Fiat | Chrysler/Fiat MidSizeAuto 4cyl Vehicle Type: 2 | 2 | C | 99976.2722 | 99976.2722 | 279.0839 | 751 | 209.1642 | 23 | 6sp DCT-dry | 994.1459 | 31.8435 | 46.7362 | 3432.0554 | 4 | 2.4 | 173 | 3.7016 | A |  | Unibody | 0 | G | 0 | R134a | 0
1035 | Chrysler/Fiat | Chrysler/Fiat MidSizeAuto 4<cyl<=6 Vehicle Type: 3 | 3 | C | 55759.624 | 55759.624 | 336.4168 | 757 | 243.8749 | 19 | 6sp DCT-wet | 972.3308 | 26.4166 | 46.7362 | 3581.2565 | 6 | 2.962 | 202.0504 | 4.3232 | A |  | Unibody | 0 | G | 0 | R134a | 0
1036 | Chrysler/Fiat | Chrysler/Fiat MiniVan 4<cyl<=6 Vehicle Type: 10 | 10 | T | 189249.2992 | 189249.2992 | 366.3615 | 678 | 284.8945 | 26 | 6sp AT | 1077.6803 | 24.2575 | 54.6242 | 4495 | 6 | 3.5986 | 188.1373 | 3.4442 | A |  | Unibody | 2874.8685 | G | 0 | R134a | 0
1037 | Chrysler/Fiat | Chrysler/Fiat MiniVan 4<cyl<=6 Vehicle Type: 8 | 8 | T | 23063.1189 | 23063.1189 | 342.3396 | 707 | 262.4631 | 22 | 8sp AT | 1104.988 | 25.9596 | 54.6242 | 4495 | 6 | 4 | 251 | 4.595 | A |  | Unibody | 1169.6075 | G | 0 | R134a | 0
1038 | Chrysler/Fiat | Chrysler/Fiat CompactAuto 4cyl Vehicle Type: 2 | 2 | C | 58155.7874 | 58155.7874 | 275.5922 | 713 | 225.1542 | 23 | 6sp DCT-dry | 720.2519 | 32.2469 | 43.0643 | 3029 | 4 | 2.0233 | 158.6715 | 3.6845 | A |  | Unibody | 0 | G | 0 | R134a | 0
1039 | Chrysler/Fiat | Chrysler/Fiat CompactAuto 4<cyl<=6 Vehicle Type: 3 | 3 | C | 2043.6198 | 2043.6198 | 315.5043 | 694 | 286.7451 | 20 | 6sp DCT-wet | 616.7079 | 28.1676 | 43.0643 | 3029 | 6 | 2.4 | 285 | 6.618 | A |  | Unibody | 0 | G | 0 | R134a | 0
1040 | Chrysler/Fiat | Chrysler/Fiat LargePickup 4<cyl<=6 Vehicle Type: 15 | 15 | T | 20549.5748 | 20549.5748 | 425.1106 | 769 | 322.9602 | 28 | 8sp AT | 1571.5022 | 20.9051 | 58.414 | 4554.3129 | 6 | 3.7 | 213.4324 | 3.7522 | A |  | Unibody | 3156.7585 | G | 0 | R134a | 0
1041 | Chrysler/Fiat | Chrysler/Fiat LargePickup 6<cyl<18 Vehicle Type: 17 | 17 | T | 22189.6507 | 22189.6507 | 477.5861 | 758 | 361.7183 | 20 | 6sp AT | 1446.5441 | 18.6082 | 64.1507 | 4943.0772 | 8 | 4.7 | 309.6497 | 4.715 | A |  | Unibody | 3087.5851 | G | 0 | R134a | 0
1042 | Chrysler/Fiat | Chrysler/Fiat LargeSuv 4<cyl<=6 Vehicle Type: 9 | 9 | T | 45263.1357 | 45263.1357 | 415.4326 | 614 | 313.9082 | 26 | 8sp AT | 1080.1167 | 21.3922 | 46.9464 | 4333.3379 | 6 | 3.7 | 210 | 4.4751 | A |  | Unibody | 3500 | G | 0 | R134a | 0
1043 | Chrysler/Fiat | Chrysler/Fiat LargeSuv 4<cyl<=6 Vehicle Type: 8 | 8 | C | 6192.2685 | 6192.2685 | 365.4808 | 727 | 271.2428 | 22 | 8sp AT | 1098.6073 | 24.3159 | 51.2272 | 3908.8808 | 6 | 3.1386 | 210.3462 | 4.1445 | A |  | Unibody | 1018.5385 | G | 0 | R134a | 0
1044 | Chrysler/Fiat | Chrysler/Fiat LargeSuv 6<cyl<18 Vehicle Type: 12 | 12 | C | 412.2707 | 412.2707 | 413.5794 | 732 | 327.1547 | 25 | 6sp AT | 1098.2174 | 21.488 | 52.5417 | 4369.258 | 8 | 5.7714 | 355.1734 | 6.7598 | A |  | Unibody | 0 | G | 0 | R134a | 0
1045 | Chrysler/Fiat | Chrysler/Fiat LargeSuv 4<cyl<=6 Vehicle Type: 9 | 9 | C | 11184.7533 | 11184.7533 | 377.7623 | 683 | 285.911 | 26 | 8sp AT | 1069.5576 | 23.5254 | 46.0889 | 4097 | 6 | 3.7 | 210 | 4.5564 | A |  | Unibody | 3500 | G | 0 | R134a | 0
1046 | Chrysler/Fiat | Chrysler/Fiat LargePickup 6<cyl<18 Vehicle Type: 19 | 19 | T | 57929.5322 | 57929.5322 | 482.9414 | 655 | 370.5248 | 20 | 6sp AT | 1158.3189 | 18.4018 | 64.8438 | 5030.4362 | 8 | 5.4786 | 341.6786 | 5.8939 | A |  | Unibody | 7671.4446 | G | 0 | R134a | 0
1047 | Chrysler/Fiat | Chrysler/Fiat SubCmpctAuto 6<cyl<18 Vehicle Type: 6 | 6 | C | 815.3809 | 815.3809 | 446.6278 | 692 | 387.5967 | 23 | 6sp DCT-wet | 800.1412 | 19.898 | 42.0243 | 3494 | 10 | 8.4 | 600 | 14.2775 | A |  | Unibody | 0 | G | 0 | R134a | 0
1048 | Chrysler/Fiat | Chrysler/Fiat MidSizeSuv 4cyl Vehicle Type: 7 | 7 | C | 25724.6537 | 25724.6537 | 290.9784 | 765 | 228.3206 | 23 | 6sp DCT-dry | 914.7063 | 30.5418 | 43.0643 | 3393.3714 | 4 | 2.2934 | 168.2686 | 3.9074 | A |  | Unibody | 1064.1114 | G | 0 | R134a | 0
1049 | Chrysler/Fiat | Chrysler/Fiat MidSizeSuv 4cyl Vehicle Type: 7 | 7 | T | 20029.0859 | 20029.0859 | 302.4755 | 717 | 237.2247 | 23 | 6sp DCT-dry | 915.4223 | 29.3809 | 43.0643 | 3393.6762 | 4 | 2.4 | 172 | 3.994 | A |  | Unibody | 2000 | G | 0 | R134a | 0
1050 | Chrysler/Fiat | Chrysler/Fiat LargeSuv 6<cyl<18 Vehicle Type: 11 | 11 | T | 347.3001 | 347.3001 | 401.9327 | 693 | 356.1993 | 21 | 8sp AT | 446.2859 | 25.4273 | 47.1 | 4522.7356 | 8 | 3 | 215 | 4.2106 | A |  | Unibody | 3500 | G | 0 | R134a | 0
1051 | Chrysler/Fiat | Chrysler/Fiat MidSizeSuv 4<cyl<=6 Vehicle Type: 9 | 9 | C | 14520.1871 | 14520.1871 | 377.7351 | 682 | 285.9253 | 26 | 8sp AT | 1069.3487 | 23.5271 | 44.9451 | 4222 | 6 | 3.7 | 210 | 4.6724 | A |  | Unibody | 4925.1159 | G | 0 | R134a | 0
1052 | Chrysler/Fiat | Chrysler/Fiat MidSizeSuv 4<cyl<=6 Vehicle Type: 9 | 9 | T | 47040.8364 | 47040.8364 | 401.9022 | 639 | 300.8618 | 26 | 8sp AT | 1154.2119 | 22.1123 | 44.9451 | 4222 | 6 | 3.7 | 210 | 4.6724 | A |  | Unibody | 4944.0999 | G | 0 | R134a | 0
1053 | Chrysler/Fiat | Chrysler/Fiat SmallSuv 4<cyl<=6 Vehicle Type: 10 | 10 | C | 1898.7881 | 1898.7881 | 407.7058 | 651 | 327.5178 | 26 | 6sp AT | 839.1538 | 21.7976 | 49.8 | 3947 | 6 | 3.8 | 205 | 4.9989 | A |  | Unibody | 2000 | G | 0 | R134a | 0
1054 | Chrysler/Fiat | Chrysler/Fiat SmallSuv 4<cyl<=6 Vehicle Type: 10 | 10 | T | 37990.3025 | 37990.3025 | 411.0786 | 761 | 318.8566 | 28 | 6sp AT | 1327.9002 | 21.6187 | 41.0087 | 3947 | 6 | 3.8 | 205 | 4.9989 | A |  | Unibody | 2000 | G | 0 | R134a | 0
1058 | Chrysler/Fiat | Chrysler/Fiat CompactAuto 6<cyl<18 Vehicle Type: 5 | 5 | C | 402.1729 | 402.1729 | 502.0904 | 768 | 380.5703 | 28 | 6sp DCT-wet | 1635.2689 | 17.7 | 44.9254 | 3575 | 8 | 4.7 | 444 | 9.883 | A |  | Unibody | 0 | G | 0 | R134a | 0
1059 | Chrysler/Fiat | Chrysler/Fiat LargeAuto 6<cyl<18 Vehicle Type: 5 | 5 | C | 12740.2619 | 12740.2619 | 480.4567 | 766 | 377.9912 | 28 | 6sp DCT-wet | 1699.024 | 18.497 | 51.2156 | 4376 | 8 | 4.2 | 396 | 7.7353 | A |  | Unibody | 0 | G | 0 | R134a | 0
1012 | Daimler | Daimler CompactAuto 4<cyl<=6 Vehicle Type: 3 | 3 | C | 91276.4781 | 91276.4781 | 338.3438 | 483 | 222.3181 | 42 | 6sp DCT-wet | 4256.2367 | 26.2662 | 45.7333 | 3552.6345 | 6 | 3.0947 | 235.5743 | 5.1926 | A |  | Unibody | 0 | G | 0.026575 | R134a | 0
1013 | Daimler | Daimler LargeAuto 6<cyl<18 Vehicle Type: 5 | 5 | C | 58338.7036 | 58338.7036 | 429.6468 | 452 | 287.4762 | 42 |  | 5543.327 | 20.6844 | 50.6121 | 4425.5615 | 8 | 5.5801 | 400.8402 | 7.5518 | A |  | Unibody | 0 | G | 0.033685 | R134a | 0
1014 | Daimler | Daimler LargeAuto 4<cyl<=6 Vehicle Type: 3 | 3 | C | 13287.6113 | 13287.6113 | 346.0885 | 482 | 227.6846 | 42 | 6sp DCT-wet | 4267.0807 | 25.6784 | 43.3 | 3781.6793 | 6 | 3.5 | 268 | 5.2547 | A |  | Unibody | 0 | G | 0.027281 | R134a | 0
1015 | Daimler | Daimler MidSizeAuto 6<cyl<18 Vehicle Type: 5 | 5 | C | 7895.4293 | 7895.4293 | 361.6817 | 474 | 257.2094 | 42 |  | 4495.1506 | 25.9946 | 48.0367 | 4582.5911 | 8 | 4.318 | 312.3174 | 6.3386 | A |  | Unibody | 0 | G | 0.028485 | R134a | 0
1016 | Daimler | Daimler MidSizeAuto 4<cyl<=6 Vehicle Type: 3 | 3 | C | 42166.0684 | 42166.0684 | 361.6037 | 507 | 213.3063 | 48 | 8sp DCT-wet | 5738.1678 | 24.5766 | 48.3944 | 4075.8414 | 6 | 3.5 | 268 | 5.5378 | A |  | Unibody | 0 | G | 0.041386 | R134a | 0
1017 | Daimler | Daimler LargeSuv 6<cyl<18 Vehicle Type: 12 | 12 | T | 745.2377 | 745.2377 | 561.7317 | 385 | 422.674 | 35 | 6sp AT | 2690.9862 | 15.8207 | 46.4383 | 5579.6384 | 9 | 5.1903 | 376.1963 | 8.101 | A |  | Unibody | 0 | G | 0 | R134a | 0
1018 | Daimler | Daimler LargeSuv 6<cyl<18 Vehicle Type: 11 | 11 | T | 60323.1299 | 60323.1299 | 445.9503 | 501 | 353.0885 | 30 | 6sp AT | 2427.7007 | 20.7696 | 53.4192 | 5302.0764 | 8 | 4.3498 | 309.9651 | 5.8045 | A |  | Unibody | 0 | G | 0 | R134a | 0
1019 | Daimler | Daimler LargeSuv 4<cyl<=6 Vehicle Type: 8 | 8 | T | 74834.2565 | 74834.2565 | 413.3689 | 492 | 309.2268 | 34 | 6sp AT | 2283.599 | 21.499 | 52.3159 | 4912.4335 | 6 | 3.5 | 268 | 5.1345 | A |  | Unibody | 0 | G | 0 | R134a | 0
1020 | Daimler | Daimler LargeAuto 6<cyl<18 Vehicle Type: 6 | 6 | C | 809.4038 | 809.4038 | 513.4471 | 451 | 334.8498 | 50 | 6sp DCT-wet | 6187.1022 | 17.3085 | 46.2854 | 4735.6586 | 11 | 5.4929 | 542.5624 | 9.5728 | A |  | Unibody | 0 | G | 0.06625 | R134a | 0
1021 | Daimler | Daimler SubCmpctAuto 4<cyl<=6 Vehicle Type: 3 | 3 | C | 4883.2002 | 4883.2002 | 345.5011 | 500 | 220.3484 | 50 | 6sp DCT-wet | 5697.0951 | 25.7221 | 41 | 3240.7834 | 6 | 3.1468 | 239.7448 | 5.9578 | A |  | Unibody | 0 | G | 0.041163 | R134a | 0
1022 | Daimler | Daimler SubCmpctAuto 6<cyl<18 Vehicle Type: 6 | 6 | C | 446.6935 | 446.6935 | 423.2288 | 473 | 270.5908 | 50 | 6sp DCT-wet | 7600.211 | 20.9981 | 41 | 3448 | 8 | 5.4 | 355 | 8.822 | A |  | Unibody | 0 | G | 0.053624 | R134a | 0
1023 | Daimler | Daimler SubCmpctAuto cyl<=4 Vehicle Type: 1 | 1 | C | 26110.7011 | 26110.7011 | 179.5248 | 491 | 119.0583 | 42 | 8sp DCT-dry | 3937.235 | 49.5029 | 41 | 1821.0919 | 3 | 1 | 70 | 1.7395 | A |  | Unibody | 0 | G | 0.014875 | R134a | 0
1055 | Ferrari | Ferrari LargeAuto 6<cyl<18 Vehicle Type: 5 | 5 | C | 450.0506 | 450.0506 | 609.2594 | 134 | 378.4354 | 50 | 6sp DCT-wet | 6941.273 | 14.5866 | 52.8497 | 4137.3936 | 12 | 5.7 | 532 | 10.0663 | A |  | Unibody | 0 | G | 0.071947 | R134a | 0
1056 | Ferrari | Ferrari MidSizeAuto 6<cyl<18 Vehicle Type: 5 | 5 | C | 1551.2382 | 1551.2382 | 565.985 | 142 | 347.026 | 50 | 6sp DCT-wet | 6882.1248 | 15.7018 | 49.051 | 3490 | 12 | 5.9 | 611 | 12.4564 | A |  | Unibody | 0 | G | 0.066154 | R134a | 0
1057 | Ferrari | Ferrari CompactAuto 6<cyl<18 Vehicle Type: 5 | 5 | C | 4940.9809 | 4940.9809 | 535.3614 | 150 | 327.4023 | 50 | 6sp DCT-wet | 7370.6824 | 16.6 | 45.9733 | 3241 | 8 | 4.3 | 479 | 10.4191 | A |  | Unibody | 0 | G | 0.062498 | R134a | 0
1060 | Ford | Ford LargeAuto 6<cyl<18 Vehicle Type: 5 | 5 | C | 8017.9039 | 8017.9039 | 389.8474 | 545 | 274.1936 | 21 | 6sp DCT-wet | 1742.5403 | 22.7961 | 51.4329 | 4128 | 8 | 4.6 | 168 | 3.2664 | A |  | Unibody | 0 | G | 0 | R134a | 0
1061 | Ford | Ford LargeSuv 4<cyl<=6 Vehicle Type: 8 | 8 | T | 107032.7462 | 107032.7462 | 387.5489 | 457 | 302.2325 | 22 | 8sp AT | 1024.9085 | 22.9313 | 50.5942 | 4321.0333 | 6 | 3.5 | 260.8009 | 5.1548 | A |  | Unibody | 3500 | G | 0 | R134a | 0
1062 | Ford | Ford LargeSuv 4<cyl<=6 Vehicle Type: 8 | 8 | C | 194518.6887 | 194518.6887 | 368.9893 | 477 | 287.8643 | 22 | 8sp AT | 1024.9085 | 24.0847 | 50.5594 | 4283.3425 | 6 | 3.5 | 264.5103 | 5.2317 | A |  | Unibody | 3500 | G | 0 | R134a | 0
1063 | Ford | Ford MidSizeSuv 4cyl Vehicle Type: 7 | 7 | T | 50783.0159 | 50783.0159 | 274.6991 | 510 | 220.6493 | 23 | 6sp DCT-dry | 642.5568 | 32.3518 | 43.4658 | 3693.8627 | 4 | 2.3 | 143.406 | 3.2993 | A |  | Unibody | 1260.1488 | G | 0 | R134a | 0
1064 | Ford | Ford MidSizeSuv 4<cyl<=6 Vehicle Type: 8 | 8 | T | 175786.6046 | 175786.6046 | 355.937 | 480 | 258.8439 | 22 | 8sp AT | 1244.5288 | 24.9679 | 43.4658 | 3537 | 6 | 3 | 200 | 4.6013 | A |  | Unibody | 3500 | G | 0 | R134a | 0
1065 | Ford | Ford MidSizeSuv 4cyl Vehicle Type: 7 | 7 | C | 136172.0741 | 136172.0741 | 283.2629 | 548 | 215.937 | 22 | 6sp DCT-dry | 917.4365 | 31.3737 | 43.4658 | 3611.9327 | 4 | 2.3 | 148.417 | 3.4146 | A |  | Unibody | 1385.4241 | G | 0 | R134a | 0
1066 | Ford | Ford MidSizeSuv 4<cyl<=6 Vehicle Type: 8 | 8 | C | 133758.9979 | 133758.9979 | 339.2801 | 528 | 249.2759 | 22 | 8sp AT | 1160.1428 | 26.1937 | 43.4658 | 3537 | 6 | 3 | 200 | 4.6013 | A |  | Unibody | 3500 | G | 0 | R134a | 0
1067 | Ford | Ford CargoVan 6<cyl<18 Vehicle Type: 12 | 12 | T | 9054.7768 | 9054.7768 | 565.0097 | 425 | 423.4604 | 25 | 6sp AT | 1381.4573 | 15.7289 | 65.1221 | 5274.5583 | 8 | 4.9892 | 239.5537 | 3.6785 | A |  | Unibody | 6355.3361 | G | 0 | R134a | 0
1068 | Ford | Ford LargeSuv 6<cyl<18 Vehicle Type: 12 | 12 | T | 24613.6324 | 24613.6324 | 476.2923 | 444 | 390.2598 | 25 | 6sp AT | 1191.4461 | 18.6587 | 53.228 | 5408.7297 | 8 | 5.1525 | 297.5247 | 5.6066 | A |  | Unibody | 0 | G | 0 | R134a | 0
1069 | Ford | Ford LargeSuv 4<cyl<=6 Vehicle Type: 9 | 9 | T | 42448.8047 | 42448.8047 | 445.9097 | 520 | 338.8584 | 27 | 6sp AT | 1046.8553 | 19.93 | 48.4409 | 4531 | 6 | 4 | 210 | 4.3352 | A |  | Unibody | 5000 | G | 0 | R134a | 0
1070 | Ford | Ford LargePickup 4<cyl<=6 Vehicle Type: 15 | 15 | T | 70929.5842 | 70929.5842 | 421.268 | 526 | 315.7526 | 26 | 6sp AT | 1359.3761 | 21.0958 | 63.4029 | 4911.7579 | 6 | 4.1606 | 203.5745 | 3.5072 | A |  | Unibody | 5734.7979 | G | 0 | R134a | 0
1071 | Ford | Ford LargePickup 6<cyl<18 Vehicle Type: 18 | 18 | T | 234529.0994 | 234529.0994 | 480.2593 | 521 | 364.7627 | 21 | 8sp AT | 1844.7654 | 18.5046 | 65.0965 | 4962.6888 | 8 | 5.3852 | 299.9518 | 5.1121 | A |  | Unibody | 6519.1044 | G | 0 | R134a | 0
1072 | Ford | Ford LargePickup 4<cyl<=6 Vehicle Type: 14 | 14 | T | 10138.9403 | 10138.9403 | 431.6886 | 411 | 348.5695 | 22 | 8sp AT | 812.4978 | 20.5866 | 65.266 | 4971 | 6 | 4.2 | 244 | 4.1556 | A |  | Unibody | 6650 | G | 0 | R134a | 0
1073 | Ford | Ford LargePickup 6<cyl<18 Vehicle Type: 17 | 17 | T | 134806.4724 | 134806.4724 | 452.8993 | 550 | 335.8035 | 20 | 6sp AT | 1600.8203 | 19.6225 | 65.266 | 4971 | 8 | 4.6 | 248 | 4.2238 | A |  | Unibody | 6717.934 | G | 0 | R134a | 0
1074 | Ford | Ford SubCmpctAuto cyl<=4 Vehicle Type: 1 | 1 | C | 299117.1045 | 299117.1045 | 245.568 | 549 | 191.7945 | 17 | 6sp DCT-dry | 904.5517 | 36.1896 | 41.5465 | 2634.1403 | 4 | 1.9604 | 136.2896 | 3.2825 | A |  | Unibody | 0 | G | 0 | R134a | 0
1075 | Ford | Ford MidSizeAuto 4<cyl<=6 Vehicle Type: 3 | 3 | C | 166851.0061 | 166851.0061 | 331.707 | 515 | 253.412 | 20 | 6sp DCT-wet | 840.0756 | 26.7917 | 46.0952 | 3549.4261 | 6 | 3.1366 | 232.472 | 5.0434 | A |  | Unibody | 0 | G | 0 | R134a | 0
1076 | Ford | Ford MidSizeAuto 4cyl Vehicle Type: 2 | 2 | C | 162702.4487 | 162702.4487 | 271.5131 | 524 | 204.0082 | 23 | 6sp DCT-dry | 914.398 | 32.7314 | 46.1011 | 3329 | 4 | 2.3 | 160 | 3.4706 | A |  | Unibody | 0 | G | 0 | R134a | 0
1077 | Ford | Ford MidSizeAuto 4<cyl<=6 Vehicle Type: 4 | 4 | C | 70773.9222 | 70773.9222 | 357.9071 | 525 | 252.6734 | 22 | 6sp DCT-wet | 1035.6685 | 24.8305 | 46.7447 | 3492 | 6 | 4 | 210 | 4.4925 | A |  | Unibody | 0 | G | 0 | R134a | 0
1078 | Ford | Ford MidSizeAuto 6<cyl<18 Vehicle Type: 6 | 6 | C | 60172.5702 | 60172.5702 | 390.0685 | 541 | 316.6243 | 23 | 6sp DCT-wet | 994.7063 | 22.7832 | 46.7402 | 3494.315 | 8 | 4.6025 | 304.0257 | 6.505 | A |  | Unibody | 0 | G | 0 | R134a | 0
1079 | Ford | Ford MidSizeAuto 6<cyl<18 Vehicle Type: 5 | 5 | C | 13155.6473 | 13155.6473 | 439.0832 | 542 | 373.932 | 28 | 6sp DCT-wet | 1142.6468 | 20.2399 | 46.7447 | 3492 | 10 | 5.4 | 500 | 10.6964 | A |  | Unibody | 0 | G | 0 | R134a | 0
1080 | Ford | Ford SmallPickup 4cyl Vehicle Type: 2 | 2 | T | 34322.6852 | 34322.6852 | 321.9444 | 543 | 242.5089 | 28 | 6sp DCT-dry | 1020.1682 | 27.6041 | 44.8 | 3072 | 4 | 2.3 | 143 | 3.1886 | A |  | Unibody | 1872.0105 | G | 0 | R134a | 0
1081 | Ford | Ford SmallPickup 4<cyl<=6 Vehicle Type: 15 | 15 | T | 35632.096 | 35632.096 | 420.5187 | 538 | 322.2286 | 28 | 8sp AT | 1502.8855 | 21.1334 | 44.8 | 3072 | 6 | 3.4488 | 174.4766 | 3.8905 | A |  | Unibody | 3431.3974 | G | 0 | R134a | 0
1082 | Ford | Ford LargeAuto 4<cyl<=6 Vehicle Type: 3 | 3 | C | 92678.8291 | 92678.8291 | 328.2719 | 531 | 245.9208 | 20 | 6sp DCT-wet | 942.7899 | 27.0721 | 51.4258 | 4030 | 6 | 3.5 | 263 | 5.1142 | A |  | Unibody | 0 | G | 0 | R134a | 0
1083 | Ford | Ford LargeAuto 6<cyl<18 Vehicle Type: 6 | 6 | C | 55270.3688 | 55270.3688 | 391.7441 | 546 | 281.7294 | 21 | 6sp DCT-wet | 1117.2495 | 22.6857 | 51.8502 | 4209.807 | 8 | 4.6 | 228.6872 | 4.4096 | A |  | Unibody | 0 | G | 0 | R134a | 0
1084 | Geely | Geely CompactAuto 6<cyl<18 Vehicle Type: 5 | 5 | C | 21496.3486 | 21496.3486 | 316.7502 | 253 | 224.1594 | 42 |  | 4795.5958 | 28.0568 | 44.0127 | 3428.3608 | 7 | 2.5 | 227 | 5.1578 | A |  | Unibody | 0 | G | 0.024803 | R134a | 0
1085 | Geely | Geely CompactAuto 4<cyl<=6 Vehicle Type: 3 | 3 | C | 16825.7902 | 16825.7902 | 296.7428 | 282 | 175.7894 | 50 | 6sp DCT-wet | 5642.3197 | 29.9485 | 43.5 | 3262.6795 | 5 | 2.4 | 168 | 3.8621 | A |  | Unibody | 0 | G | 0.034172 | R134a | 0
1086 | Geely | Geely MidSizeAuto 6<cyl<18 Vehicle Type: 5 | 5 | C | 24947.3266 | 24947.3266 | 331.1828 | 289 | 210.6827 | 49 | 6sp DCT-wet | 6700.7594 | 26.8341 | 47.635 | 3826.1749 | 7 | 2.6557 | 226.9859 | 4.7596 | A |  | Unibody | 0 | G | 0.039027 | R134a | 0
1087 | Geely | Geely MidSizeAuto 4<cyl<=6 Vehicle Type: 3 | 3 | C | 15614.0188 | 15614.0188 | 369.4742 | 273 | 215.6807 | 50 | 6sp DCT-wet | 5677.6854 | 24.0531 | 48.2958 | 3859.868 | 6 | 3.2 | 235 | 4.8659 | A |  | Unibody | 0 | G | 0.042604 | R134a | 0
1088 | Geely | Geely LargeSuv 4<cyl<=6 Vehicle Type: 8 | 8 | T | 44531.8949 | 44531.8949 | 417.0548 | 264 | 314.1411 | 34 | 6sp AT | 2128.6226 | 21.3089 | 49.1743 | 4537.2836 | 6 | 3.2 | 235 | 4.7811 | A |  | Unibody | 704.6067 | G | 0 | R134a | 0
1089 | Geely | Geely LargeSuv 6<cyl<18 Vehicle Type: 11 | 11 | T | 5715.5121 | 5715.5121 | 456.2326 | 274 | 344.365 | 30 | 6sp AT | 2914.2404 | 19.4791 | 50.1 | 4826 | 8 | 4.4 | 311 | 6.2076 | A |  | Unibody | 1260 | G | 0 | R134a | 0
1090 | Geely | Geely LargeSuv 4<cyl<=6 Vehicle Type: 8 | 8 | C | 15418.8406 | 15418.8406 | 424.2633 | 265 | 321.3755 | 34 | 6sp AT | 2128.6226 | 20.9469 | 50.1 | 4826 | 6 | 3.2 | 235 | 4.6906 | A |  | Unibody | 1260 | G | 0 | R134a | 0
1091 | GENERAL MOTORS | GENERAL MOTORS LargeSuv 4<cyl<=6 Vehicle Type: 8 | 8 | T | 256262.0236 | 256262.0236 | 395.3626 | 649 | 311.1733 | 22 | 8sp AT | 912.9721 | 22.4781 | 53.1612 | 4760.9187 | 6 | 3.7422 | 273.7045 | 5.1679 | A |  | Unibody | 2868.0641 | G | 0 | R134a | 0
1092 | GENERAL MOTORS | GENERAL MOTORS MidSizeAuto 4<cyl<=6 Vehicle Type: 3 | 3 | C | 87036.7442 | 87036.7442 | 354.1078 | 720 | 275.0131 | 20 | 6sp DCT-wet | 549.9607 | 25.0969 | 48.1695 | 3887.3376 | 6 | 3.6 | 283.2613 | 5.8707 | A |  | Unibody | 667.1342 | G | 0 | R134a | 0
1093 | GENERAL MOTORS | GENERAL MOTORS MidSizeAuto 4<cyl<=6 Vehicle Type: 4 | 4 | C | 334468.9676 | 334468.9676 | 323.6978 | 763 | 232.2873 | 20 | 6sp DCT-wet | 1091.6153 | 27.4546 | 47.0782 | 3612.2468 | 6 | 3.6116 | 211.4936 | 4.481 | A |  | Unibody | 988.837 | G | 0 | R134a | 0
1094 | GENERAL MOTORS | GENERAL MOTORS MidSizeAuto 6<cyl<18 Vehicle Type: 6 | 6 | C | 42419.1853 | 42419.1853 | 377.2197 | 755 | 308.3172 | 21 | 6sp DCT-wet | 869.4446 | 23.5592 | 46.5749 | 3356.0189 | 8 | 6.0205 | 383.1548 | 8.2294 | A |  | Unibody | 324.7636 | G | 0 | R134a | 0
1095 | GENERAL MOTORS | GENERAL MOTORS LargeAuto 4<cyl<=6 Vehicle Type: 4 | 4 | C | 31247.3668 | 31247.3668 | 346.8436 | 764 | 237.3354 | 21 | 6sp DCT-wet | 1182.3837 | 25.6225 | 50.4 | 3814 | 6 | 3.8 | 197 | 3.9087 | A |  | Unibody | 1000 | G | 0 | R134a | 0
1096 | GENERAL MOTORS | GENERAL MOTORS LargeAuto 6<cyl<18 Vehicle Type: 5 | 5 | C | 8577.7914 | 8577.7914 | 405.3205 | 752 | 298.3311 | 21 | 6sp DCT-wet | 1586.6586 | 21.9259 | 50.1964 | 4266.655 | 8 | 4.5933 | 302.9019 | 6.0354 | A |  | Unibody | 834.3702 | G | 0 | R134a | 0
1097 | GENERAL MOTORS | GENERAL MOTORS MidSizeAuto 6<cyl<18 Vehicle Type: 5 | 5 | C | 34041.0399 | 34041.0399 | 383.4107 | 761 | 282.5373 | 17 | 6sp DCT-wet | 1225.9814 | 23.1788 | 49.9 | 4041 | 8 | 4.6 | 275 | 5.511 | A |  | Unibody | 1000 | G | 0 | R134a | 0
1098 | GENERAL MOTORS | GENERAL MOTORS LargeSuv 6<cyl<18 Vehicle Type: 12 | 12 | T | 168868.103 | 168868.103 | 449.1229 | 679 | 355.8028 | 25 | 6sp AT | 1207.5431 | 19.7875 | 56.9455 | 5665.8349 | 8 | 5.4625 | 328.2053 | 5.7974 | A |  | Unibody | 6312.822 | G | 0 | R134a | 0
1099 | GENERAL MOTORS | GENERAL MOTORS LargeSuv 6<cyl<18 Vehicle Type: 11 | 11 | T | 2454.8351 | 2454.8351 | 454.8836 | 669 | 357.1682 | 21 | 8sp AT | 1737.8286 | 19.5369 | 50.2 | 4658 | 8 | 4.6 | 320 | 6.3745 | A |  | Unibody | 2000 | G | 0 | R134a | 0
1100 | GENERAL MOTORS | GENERAL MOTORS LargeAuto 4<cyl<=6 Vehicle Type: 3 | 3 | C | 13249.2476 | 13249.2476 | 350.7363 | 730 | 270.4426 | 20 | 6sp DCT-wet | 496.2436 | 25.3381 | 50.1907 | 4186.2638 | 6 | 3.6 | 290.6566 | 5.7925 | A |  | Unibody | 1226.8673 | G | 0 | R134a | 0
1101 | GENERAL MOTORS | GENERAL MOTORS CompactAuto 6<cyl<18 Vehicle Type: 5 | 5 | C | 1278.7509 | 1278.7509 | 393.7 | 736 | 305.3839 | 21 | 6sp DCT-wet | 1428.109 | 22.573 | 45.7 | 3827.0665 | 8 | 4.5515 | 349.8283 | 7.6549 | A |  | Unibody | 0 | G | 0 | R134a | 0
1102 | GENERAL MOTORS | GENERAL MOTORS SubCmpctAuto cyl<=4 Vehicle Type: 1 | 1 | C | 134528.1724 | 134528.1724 | 258.6615 | 759 | 205.0627 | 16 | 8sp DCT-dry | 810.0864 | 34.3576 | 41.2184 | 2859.6968 | 4 | 1.692 | 111.7726 | 2.6514 | A |  | Unibody | 204.7577 | G | 0 | R134a | 0
1103 | GENERAL MOTORS | GENERAL MOTORS LargePickup 6<cyl<18 Vehicle Type: 19 | 19 | T | 549807.2089 | 549807.2089 | 434.3087 | 688 | 345.8599 | 20 | 6sp AT | 1049.4945 | 20.4624 | 63.8431 | 5025.8065 | 8 | 5.2188 | 313.3947 | 4.7736 | A |  | Unibody | 5325.0211 | G | 0 | R134a | 0
1104 | GENERAL MOTORS | GENERAL MOTORS LargePickup 4<cyl<=6 Vehicle Type: 15 | 15 | T | 84531.0112 | 84531.0112 | 417.8111 | 632 | 323.5041 | 25 | 6sp AT | 932.4649 | 21.2704 | 60.9253 | 4855.7421 | 6 | 4.3 | 195 | 3.059 | A |  | Unibody | 4982.3549 | G | 0 | R134a | 0
1105 | GENERAL MOTORS | GENERAL MOTORS CompactAuto 4cyl Vehicle Type: 2 | 2 | C | 222554.0927 | 222554.0927 | 267.9586 | 743 | 207.9487 | 20 | 6sp DCT-dry | 687.9542 | 33.1656 | 42.3213 | 3131.5915 | 4 | 2.1959 | 149.8367 | 3.3466 | A |  | Unibody | 869.5284 | G | 0 | R134a | 0
1106 | GENERAL MOTORS | GENERAL MOTORS CompactAuto 4<cyl<=6 Vehicle Type: 4 | 4 | C | 44046.9859 | 44046.9859 | 322.0322 | 757 | 236.6965 | 20 | 6sp DCT-wet | 1064.9379 | 27.5966 | 45.8046 | 3542.0319 | 6 | 3.5 | 218.2899 | 4.8899 | A |  | Unibody | 644.9572 | G | 0 | R134a | 0
1107 | GENERAL MOTORS | GENERAL MOTORS CompactAuto 4<cyl<=6 Vehicle Type: 3 | 3 | C | 14052.0816 | 14052.0816 | 339.3265 | 746 | 262.4257 | 20 | 6sp DCT-wet | 798.1288 | 26.1901 | 46.3571 | 3684.3802 | 6 | 3.4583 | 252.7086 | 5.618 | A |  | Unibody | 1000 | G | 0 | R134a | 0
1108 | GENERAL MOTORS | GENERAL MOTORS SmallPickup 4cyl Vehicle Type: 2 | 2 | T | 20890.709 | 20890.709 | 352.9669 | 762 | 273.6286 | 29 | 6sp DCT-dry | 1040.7211 | 25.178 | 45.6983 | 3860 | 4 | 2.9 | 185 | 4.0481 | A |  | Unibody | 2658.1548 | G | 0 | R134a | 0
1109 | GENERAL MOTORS | GENERAL MOTORS SmallPickup 4<cyl<=6 Vehicle Type: 14 | 14 | T | 16829.1768 | 16829.1768 | 395.0885 | 652 | 308.4361 | 22 | 8sp AT | 950.5836 | 22.4937 | 45.6983 | 3860 | 5 | 3.7 | 242 | 5.2954 | A |  | Unibody | 2649.261 | G | 0 | R134a | 0
1110 | GENERAL MOTORS | GENERAL MOTORS LargePickup 4<cyl<=6 Vehicle Type: 14 | 14 | T | 24352.5572 | 24352.5572 | 407.0714 | 638 | 317.3419 | 22 | 8sp AT | 962.0673 | 21.8316 | 45.6983 | 4289 | 5 | 3.7 | 242 | 4.6809 | A |  | Unibody | 4656.6865 | G | 0 | R134a | 0
1111 | GENERAL MOTORS | GENERAL MOTORS LargePickup 4cyl Vehicle Type: 13 | 13 | T | 4935.3122 | 4935.3122 | 349.8475 | 714 | 274.4181 | 24 | 6sp DCT-dry | 989.5402 | 25.4025 | 45.6983 | 4289 | 4 | 2.9 | 185 | 3.5783 | A |  | Unibody | 3438.2022 | G | 0 | R134a | 0
1112 | GENERAL MOTORS | GENERAL MOTORS LargeSuv 4<cyl<=6 Vehicle Type: 10 | 10 | T | 88691.2033 | 88691.2033 | 354.2461 | 700 | 271.3804 | 26 | 6sp AT | 1003.5998 | 25.0871 | 48.4802 | 3992.3029 | 6 | 3.4 | 185 | 3.8161 | A |  | Unibody | 3500 | G | 0 | R134a | 0
1113 | GENERAL MOTORS | GENERAL MOTORS LargeSuv 4<cyl<=6 Vehicle Type: 10 | 10 | C | 77241.3078 | 77241.3078 | 345.0713 | 745 | 264.464 | 26 | 6sp AT | 1003.5998 | 25.7541 | 48.7 | 3938.6 | 6 | 3.4 | 185 | 3.7988 | A |  | Unibody | 3500 | G | 0 | R134a | 0
1114 | GENERAL MOTORS | GENERAL MOTORS LargeSuv 4<cyl<=6 Vehicle Type: 8 | 8 | C | 8054.6383 | 8054.6383 | 362.5542 | 705 | 287.9961 | 22 | 8sp AT | 928.2379 | 24.5122 | 48.7 | 3938.6 | 6 | 3.6 | 264 | 5.4209 | A |  | Unibody | 3500 | G | 0 | R134a | 0
1115 | GENERAL MOTORS | GENERAL MOTORS CargoVan 6<cyl<18 Vehicle Type: 12 | 12 | T | 22688.7982 | 22688.7982 | 491.6095 | 662 | 370.2139 | 25 | 6sp AT | 1382.3021 | 18.0774 | 63.5115 | 5210.6163 | 8 | 5.3622 | 302.5095 | 4.7631 | A |  | Unibody | 5011.3462 | G | 0 | R134a | 0
1116 | GENERAL MOTORS | GENERAL MOTORS CargoVan 4<cyl<=6 Vehicle Type: 10 | 10 | T | 166367.697 | 166367.697 | 382.5215 | 683 | 288.9493 | 26 | 6sp AT | 1109.7607 | 23.2327 | 52.4883 | 5506.2597 | 6 | 3.9927 | 229.566 | 4.4618 | A |  | Unibody | 3685.4925 | G | 0 | R134a | 0
1117 | GENERAL MOTORS | GENERAL MOTORS SmallSuv 4<cyl<=6 Vehicle Type: 8 | 8 | C | 1579.5089 | 1579.5089 | 298.3192 | 748 | 256.4375 | 22 | 8sp AT | 638.1103 | 29.7902 | 42.5 | 3280 | 6 | 2 | 260 | 6.1176 | A |  | Unibody | 1000 | G | 0 | R134a | 0
1118 | GENERAL MOTORS | GENERAL MOTORS SmallSuv 4cyl Vehicle Type: 7 | 7 | C | 33156.3764 | 33156.3764 | 273.4441 | 727 | 216.5896 | 14 | 6sp DCT-dry | 542.6941 | 32.5002 | 42.5 | 3280 | 4 | 2.249 | 154.631 | 3.6384 | A |  | Unibody | 1000 | G | 0 | R134a | 0
1119 | GENERAL MOTORS | GENERAL MOTORS MidSizeAuto 4cyl Vehicle Type: 2 | 2 | C | 154948.8859 | 154948.8859 | 297.5651 | 726 | 223.7745 | 23 | 6sp DCT-dry | 979.8955 | 29.8657 | 46.9 | 3418.7579 | 4 | 2.4 | 166.8717 | 3.558 | A |  | Unibody | 425.6581 | G | 0 | R134a | 0
1120 | GENERAL MOTORS | GENERAL MOTORS LargeAuto 6<cyl<18 Vehicle Type: 6 | 6 | C | 3189.5994 | 3189.5994 | 398.1702 | 734 | 316.1127 | 21 | 6sp DCT-wet | 870.3087 | 22.3196 | 50.5 | 4065 | 8 | 6 | 362 | 7.1683 | A |  | Unibody | 2000 | G | 0 | R134a | 0
1121 | GENERAL MOTORS | GENERAL MOTORS SubCmpctAuto 4<cyl<=6 Vehicle Type: 3 | 3 | C | 12685.5927 | 12685.5927 | 296.8098 | 731 | 262.3798 | 20 | 6sp DCT-wet | 326.1384 | 29.9417 | 41 | 3037.427 | 6 | 2 | 260 | 6.4516 | A |  | Unibody | 0 | G | 0 | R134a | 0
1122 | GENERAL MOTORS | GENERAL MOTORS MidSizeSuv 4<cyl<=6 Vehicle Type: 10 | 10 | T | 19759.2572 | 19759.2572 | 377.1479 | 650 | 311.5303 | 26 | 6sp AT | 1008.9325 | 23.5637 | 45.7 | 3793 | 6 | 3.5 | 222 | 4.8578 | A |  | Unibody | 3500 | G | 0 | R134a | 0
1123 | GENERAL MOTORS | GENERAL MOTORS MidSizeSuv 4<cyl<=6 Vehicle Type: 8 | 8 | T | 17145.5737 | 17145.5737 | 373.0145 | 675 | 296.1905 | 22 | 8sp AT | 928.2379 | 23.8248 | 45.7 | 3793 | 6 | 3.6 | 275 | 6.0175 | A |  | Unibody | 3500 | G | 0 | R134a | 0
1124 | GENERAL MOTORS | GENERAL MOTORS MidSizeSuv 4cyl Vehicle Type: 7 | 7 | C | 83042.989 | 83042.989 | 311.3477 | 765 | 235.3407 | 23 | 6sp DCT-dry | 1105.1449 | 28.5436 | 45.7 | 3793 | 4 | 2.4 | 169.1241 | 3.7007 | A |  | Unibody | 1500 | G | 0 | R134a | 0
1125 | GENERAL MOTORS | GENERAL MOTORS MidSizeSuv 4<cyl<=6 Vehicle Type: 8 | 8 | C | 50027.0407 | 50027.0407 | 373.4983 | 693 | 296.695 | 22 | 8sp AT | 928.2379 | 23.794 | 45.7 | 3793 | 6 | 3.6 | 257 | 5.6236 | A |  | Unibody | 1500 | G | 0 | R134a | 0
1126 | HONDA | HONDA LargeSuv 4<cyl<=6 Vehicle Type: 8 | 8 | T | 167202.813 | 167202.813 | 398.2689 | 62 | 325.1799 | 10 | 8sp AT | 561.7183 | 22.3141 | 49.7283 | 4461.5501 | 6 | 3.5786 | 265.9948 | 5.2077 | A |  | Unibody | 4089.1453 | G | 0 | R134a | 0
1127 | HONDA | HONDA MidSizeSuv 4<cyl<=6 Vehicle Type: 8 | 8 | T | 26062.8824 | 26062.8824 | 367.6188 | 67 | 326.8699 | 10 | 8sp AT | 237.7132 | 24.1745 | 45.1 | 4010 | 6 | 2.3 | 240 | 5.3215 | A |  | Unibody | 1500 | G | 0 | R134a | 0
1128 | HONDA | HONDA MidSizeAuto 4<cyl<=6 Vehicle Type: 3 | 3 | C | 125291.5388 | 125291.5388 | 315.1885 | 75 | 259.1357 | 9 | 6sp DCT-wet | 301.5158 | 28.1958 | 47.2097 | 3454.3333 | 6 | 3.4099 | 266.8638 | 5.6708 | A |  | Unibody | 896.4554 | G | 0 | R134a | 0
1129 | HONDA | HONDA MidSizeAuto 4cyl Vehicle Type: 2 | 2 | C | 211994.0364 | 211994.0364 | 279.621 | 55 | 244.2567 | 7 | 8sp DCT-dry | 83.0269 | 31.7823 | 47.3944 | 3275.5211 | 4 | 2.4 | 191.2511 | 4.1089 | A |  | Unibody | 899.8051 | G | 0 | R134a | 0
1130 | HONDA | HONDA CompactAuto 4cyl Vehicle Type: 2 | 2 | C | 259630.37 | 259630.37 | 223.5363 | 76 | 201.3906 | 6 | 6sp DCT-dry | 65.0046 | 39.7564 | 43.0904 | 2612.116 | 4 | 1.7677 | 140.9645 | 3.2589 | A |  | Unibody | 909.6333 | G | 0 | R134a | 0
1131 | HONDA | HONDA MidSizeSuv 4cyl Vehicle Type: 7 | 7 | C | 131277.4804 | 131277.4804 | 301.5601 | 46 | 260.7917 | 6 | 8sp DCT-dry | 112.481 | 29.4701 | 44.0672 | 3441.0711 | 4 | 2.4 | 166 | 3.767 | A |  | Unibody | 1500 | G | 0 | R134a | 0
1132 | HONDA | HONDA MidSizeSuv 4cyl Vehicle Type: 7 | 7 | T | 195007.8505 | 195007.8505 | 310.593 | 54 | 268.6937 | 6 | 8sp DCT-dry | 112.6704 | 28.613 | 44.0744 | 3439.7426 | 4 | 2.4 | 166 | 3.7664 | A |  | Unibody | 1500 | G | 0 | R134a | 0
1133 | HONDA | HONDA SubCmpctAuto cyl<=4 Vehicle Type: 1 | 1 | C | 133734.2112 | 133734.2112 | 224.4204 | 78 | 210.0867 | 4 | 8sp DCT-dry | -52.1347 | 39.5998 | 41 | 2550.0217 | 4 | 1.5115 | 111.0937 | 2.815 | A |  | Unibody | 0 | G | 0 | R134a | 0
1134 | HONDA | HONDA MiniVan 4<cyl<=6 Vehicle Type: 8 | 8 | T | 173249.5018 | 173249.5018 | 352.6649 | 72 | 284.1606 | 10 | 8sp AT | 592.7981 | 25.1996 | 54.7 | 4440 | 6 | 3.5 | 244 | 4.4607 | A |  | Unibody | 3500 | G | 0 | R134a | 0
1135 | HONDA | HONDA SmallPickup 4<cyl<=6 Vehicle Type: 14 | 14 | T | 26380.7189 | 26380.7189 | 415.4706 | 53 | 342.2348 | 10 | 8sp AT | 541.6158 | 21.3902 | 56.7 | 4083 | 6 | 3.5 | 247 | 5.1891 | A |  | Unibody | 5000 | G | 0 | R134a | 0
1136 | HYUNDAI | HYUNDAI SubCmpctAuto cyl<=4 Vehicle Type: 1 | 1 | C | 113619.2731 | 113619.2731 | 244.1601 | 79 | 214.0745 | 6 | 8sp DCT-dry | 210.8581 | 36.3982 | 41 | 2464.2381 | 4 | 1.6334 | 112.3369 | 2.717 | A |  | Unibody | 0 | G | 0 | R134a | 0
1137 | HYUNDAI | HYUNDAI MidSizeAuto 4<cyl<=6 Vehicle Type: 3 | 3 | C | 41163.9022 | 41163.9022 | 319.2969 | 97 | 248.7526 | 10 | 8sp DCT-wet | 547.8653 | 27.833 | 46.3495 | 3398.54 | 6 | 3.4556 | 243.704 | 5.2557 | A |  | Unibody | 1000 | G | 0 | R134a | 0
1138 | HYUNDAI | HYUNDAI CompactAuto 4cyl Vehicle Type: 2 | 2 | C | 128983.4568 | 128983.4568 | 242.5827 | 96 | 206.5983 | 7 | 8sp DCT-dry | 205.5451 | 36.6349 | 44 | 2723 | 4 | 2 | 138 | 3.1364 | A |  | Unibody | 750 | G | 0 | R134a | 0
1139 | HYUNDAI | HYUNDAI LargeSuv 4<cyl<=6 Vehicle Type: 8 | 8 | C | 95522.7004 | 95522.7004 | 339.3577 | 95 | 266.1019 | 10 | 8sp AT | 768.8992 | 26.1877 | 47.0086 | 3977 | 6 | 2.948 | 208.5647 | 4.4367 | A |  | Unibody | 1650 | G | 0 | R134a | 0
1140 | HYUNDAI | HYUNDAI LargeSuv 4<cyl<=6 Vehicle Type: 8 | 8 | T | 72886.396 | 72886.396 | 365.2918 | 85 | 290.0412 | 10 | 8sp AT | 752.1269 | 24.3285 | 48.0879 | 4120.8494 | 6 | 3.2977 | 232.31 | 4.8233 | A |  | Unibody | 2244.0208 | G | 0 | R134a | 0
1141 | HYUNDAI | HYUNDAI MidSizeAuto 4cyl Vehicle Type: 2 | 2 | C | 72970.2741 | 72970.2741 | 277.7161 | 59 | 234.1913 | 7 | 8sp DCT-dry | 207.4678 | 32.0003 | 46.0179 | 3253 | 4 | 2.4 | 162 | 3.5204 | A |  | Unibody | 1000 | G | 0 | R134a | 0
1142 | HYUNDAI | HYUNDAI SubCmpctAuto 4<cyl<=6 Vehicle Type: 3 | 3 | C | 4773.9404 | 4773.9404 | 350.8214 | 83 | 275.3567 | 11 | 8sp DCT-wet | 679.6174 | 25.332 | 41 | 2972 | 6 | 2.7 | 172 | 4.2077 | A |  | Unibody | 0 | G | 0 | R134a | 0
1143 | HYUNDAI | HYUNDAI MidSizeSuv 4cyl Vehicle Type: 7 | 7 | C | 21747.5696 | 21747.5696 | 314.824 | 52 | 266.4813 | 6 | 8sp DCT-dry | 246.9732 | 28.2285 | 44.9642 | 3404 | 4 | 2 | 140 | 3.1136 | A |  | Unibody | 1000 | G | 0 | R134a | 0
1144 | HYUNDAI | HYUNDAI MidSizeSuv 4<cyl<=6 Vehicle Type: 8 | 8 | C | 10377.9334 | 10377.9334 | 343.7299 | 93 | 268.2511 | 10 | 8sp AT | 806.832 | 25.8546 | 44.9642 | 3404 | 6 | 2.7 | 173 | 3.8475 | A |  | Unibody | 1000 | G | 0 | R134a | 0
1145 | HYUNDAI | HYUNDAI MidSizeSuv 4<cyl<=6 Vehicle Type: 8 | 8 | T | 10353.377 | 10353.377 | 357.2448 | 91 | 278.7418 | 10 | 8sp AT | 806.8322 | 24.8765 | 44.9642 | 3404 | 6 | 2.7 | 173 | 3.8475 | A |  | Unibody | 1000 | G | 0 | R134a | 0
1146 | HYUNDAI | HYUNDAI MiniVan 4<cyl<=6 Vehicle Type: 8 | 8 | T | 16182.396 | 16182.396 | 373.818 | 81 | 294.7438 | 10 | 8sp AT | 716.5953 | 23.7736 | 54.7743 | 4400 | 6 | 3.8 | 250 | 4.5642 | A |  | Unibody | 1000 | G | 0 | R134a | 0
1147 | Kia | Kia MidSizeAuto 4<cyl<=6 Vehicle Type: 3 | 3 | C | 22452.3293 | 22452.3293 | 320.3131 | 51 | 266.2469 | 6 | 8sp DCT-wet | 308.3777 | 27.7447 | 46.346 | 3417.2 | 6 | 3.1046 | 214.0585 | 4.3937 | A |  | Unibody | 1264.3429 | G | 0 | R134a | 0
1148 | Kia | Kia MidSizeAuto 4cyl Vehicle Type: 2 | 2 | C | 100517.7999 | 100517.7999 | 273.7639 | 64 | 227.8531 | 7 | 8sp DCT-dry | 168.3587 | 32.4623 | 45.5 | 3280 | 4 | 2.4 | 162 | 3.361 | A |  | Unibody | 2000 | G | 0 | R134a | 0
1149 | Kia | Kia SubCmpctAuto cyl<=4 Vehicle Type: 1 | 1 | C | 139072.7928 | 139072.7928 | 232.4263 | 11 | 211.5698 | 2 | 6sp DCT-dry | 84.7333 | 38.2358 | 41 | 2418 | 4 | 1.6 | 110 | 2.6634 | A |  | Unibody | 0 | G | 0 | R134a | 0
1150 | Kia | Kia CompactAuto 4cyl Vehicle Type: 2 | 2 | C | 152196.5515 | 152196.5515 | 254.2822 | 65 | 214.2607 | 6 | 6sp DCT-dry | 226.3715 | 34.9494 | 41.9818 | 2794.9375 | 4 | 2.0101 | 138.6067 | 3.1135 | A |  | Unibody | 0 | G | 0 | R134a | 0
1151 | Kia | Kia CompactAuto 4<cyl<=6 Vehicle Type: 3 | 3 | C | 8069.7067 | 8069.7067 | 327.0562 | 69 | 265.6995 | 8 | 8sp DCT-wet | 383.6513 | 27.1727 | 45.1342 | 3448 | 6 | 2.7 | 182 | 4.0324 | A |  | Unibody | 0 | G | 0 | R134a | 0
1152 | Kia | Kia MiniVan 4<cyl<=6 Vehicle Type: 8 | 8 | T | 76126.2187 | 76126.2187 | 373.818 | 71 | 288.6391 | 10 | 8sp AT | 796.6748 | 23.7736 | 54.7435 | 4387 | 6 | 3.8 | 250 | 4.5667 | A |  | Unibody | 1000 | G | 0 | R134a | 0
1153 | Kia | Kia LargeSuv 4<cyl<=6 Vehicle Type: 8 | 8 | C | 40969.4834 | 40969.4834 | 375.5374 | 58 | 297.6183 | 10 | 8sp AT | 735.6553 | 23.6648 | 46.8123 | 3705.9202 | 6 | 3.1854 | 224.8657 | 4.7991 | A |  | Unibody | 4023.7186 | G | 0 | R134a | 0
1154 | Kia | Kia LargeSuv 4<cyl<=6 Vehicle Type: 8 | 8 | T | 46280.1715 | 46280.1715 | 376.8957 | 67 | 292.2462 | 10 | 8sp AT | 822.1873 | 23.5795 | 46.5289 | 3523.8952 | 6 | 2.9272 | 196.4124 | 4.2163 | A |  | Unibody | 2614.233 | G | 0 | R134a | 0
1155 | Kia | Kia LargeSuv 4cyl Vehicle Type: 7 | 7 | C | 48733.4394 | 48733.4394 | 315.7971 | 49 | 261.9367 | 6 | 8sp DCT-dry | 285.9965 | 28.1415 | 46.3049 | 3380 | 4 | 2 | 140 | 3.0234 | A |  | Unibody | 1500 | G | 0 | R134a | 0
1156 | Kia | Kia LargeSuv 4cyl Vehicle Type: 7 | 7 | T | 1673.8917 | 1673.8917 | 323.3953 | 46 | 291.2754 | 6 | 8sp DCT-dry | 321.5931 | 27.4803 | 46.3049 | 3380 | 4 | 2 | 140 | 3.0234 | A |  | Unibody | 1500 | G | 0 | R134a | 0
1157 | Lotus | Lotus SubCmpctAuto cyl<=4 Vehicle Type: 1 | 1 | C | 60.6531 | 60.6531 | 290.4248 | 82 | 205.3062 | 42 | 8sp DCT-dry | 3821.5302 | 30.6 | 41 | 2011 | 4 | 1.8 | 190 | 5.1754 | A |  | Unibody | 0 | G | 0.024552 | R134a | 0
1158 | Lotus | Lotus SubCmpctAuto 4<cyl<=6 Vehicle Type: 3 | 3 | C | 207.4976 | 207.4976 | 302.2789 | 90 | 219.0033 | 48 | 8sp DCT-wet | 5240.7996 | 29.4 | 41 | 2062.0923 | 6 | 1.8 | 232.6154 | 6.3408 | A |  | Unibody | 0 | G | 0.035476 | R134a | 0
1159 | Mazda | Mazda SmallPickup 4cyl Vehicle Type: 2 | 2 | T | 1264.6162 | 1264.6162 | 311.308 | 269 | 249.9653 | 24 | 6sp DCT-dry | 958.3602 | 28.5473 | 44.8471 | 3072 | 4 | 2.3 | 143 | 3.1886 | A |  | Unibody | 1727.2118 | G | 0 | R134a | 0
1160 | Mazda | Mazda SmallPickup 4<cyl<=6 Vehicle Type: 15 | 15 | T | 286.4881 | 286.4881 | 449.0363 | 283 | 350.5447 | 26 | 6sp AT | 1246.1725 | 19.7913 | 50.6 | 3072 | 6 | 4 | 207 | 4.6157 | A |  | Unibody | 5100.5917 | G | 0 | R134a | 0
1161 | Mazda | Mazda LargeSuv 4<cyl<=6 Vehicle Type: 8 | 8 | C | 46944.1608 | 46944.1608 | 371.4441 | 252 | 308.6642 | 22 | 8sp AT | 770.055 | 23.9255 | 48.8443 | 4053.992 | 6 | 2.7569 | 253.4641 | 5.1856 | A |  | Unibody | 2000 | G | 0 | R134a | 0
1162 | Mazda | Mazda LargeSuv 4<cyl<=6 Vehicle Type: 8 | 8 | T | 37536.598 | 37536.598 | 373.6214 | 241 | 304.2416 | 22 | 8sp AT | 899.9873 | 23.7861 | 49.2296 | 4100.102 | 6 | 2.9254 | 256.9555 | 5.2155 | A |  | Unibody | 2000 | G | 0 | R134a | 0
1163 | Mazda | Mazda MiniVan 4cyl Vehicle Type: 7 | 7 | T | 28924.5116 | 28924.5116 | 289.6712 | 282 | 224.5219 | 18 | 8sp DCT-dry | 768.1031 | 30.6796 | 45.3 | 3417 | 4 | 2.3 | 153 | 3.3775 | A |  | Unibody | 0 | G | 0 | R134a | 0
1164 | Mazda | Mazda MidSizeAuto 4cyl Vehicle Type: 2 | 2 | C | 60264.9628 | 60264.9628 | 287.7561 | 278 | 217.378 | 20 | 6sp DCT-dry | 763.1583 | 30.8838 | 44.3 | 3619.9295 | 4 | 2.3 | 156 | 3.2568 | A |  | Unibody | 0 | G | 0 | R134a | 0
1165 | Mazda | Mazda MidSizeAuto 4<cyl<=6 Vehicle Type: 3 | 3 | C | 2198.9964 | 2198.9964 | 337.2235 | 231 | 254.9024 | 17 | 6sp DCT-wet | 898.6106 | 26.3534 | 44.3 | 3619.9295 | 6 | 3 | 212 | 4.4259 | A |  | Unibody | 0 | G | 0 | R134a | 0
1166 | Mazda | Mazda CompactAuto 4<cyl<=6 Vehicle Type: 3 | 3 | C | 17382.1057 | 17382.1057 | 341.3143 | 257 | 300.4624 | 20 | 6sp DCT-wet | 518.6209 | 26.0376 | 43.3474 | 3055.3468 | 5 | 2.0937 | 256.6038 | 5.9209 | A |  | Unibody | 0 | G | 0 | R134a | 0
1167 | Mazda | Mazda CompactAuto 4cyl Vehicle Type: 2 | 2 | C | 163435.8105 | 163435.8105 | 266.1124 | 285 | 211.4628 | 20 | 6sp DCT-dry | 686.3112 | 33.3957 | 43.2645 | 3053 | 4 | 2.1051 | 150.8023 | 3.4856 | A |  | Unibody | 0 | G | 0 | R134a | 0
1168 | Mazda | Mazda SubCmpctAuto cyl<=4 Vehicle Type: 1 | 1 | C | 72008.0807 | 72008.0807 | 264.1546 | 277 | 219.194 | 16 | 8sp DCT-dry | 741.1944 | 33.6432 | 41 | 2625.2074 | 4 | 1.8856 | 139.1411 | 3.4673 | A |  | Unibody | 0 | G | 0 | R134a | 0
1169 | Mazda | Mazda MidSizeSuv 4cyl Vehicle Type: 7 | 7 | T | 4741.5395 | 4741.5395 | 310.9256 | 284 | 234.5315 | 23 | 6sp DCT-dry | 1129.7796 | 28.5824 | 43.5 | 3543.5377 | 4 | 2.3 | 152.6001 | 3.508 | A |  | Unibody | 1490.0036 | G | 0 | R134a | 0
1170 | Mazda | Mazda MidSizeSuv 4<cyl<=6 Vehicle Type: 8 | 8 | T | 4910.8198 | 4910.8198 | 355.937 | 268 | 270.8359 | 22 | 8sp AT | 1067.7788 | 24.9679 | 43.5 | 3537 | 6 | 3 | 200 | 4.5977 | A |  | Unibody | 3500 | G | 0 | R134a | 0
1171 | Mazda | Mazda MidSizeSuv 4cyl Vehicle Type: 7 | 7 | C | 25518.9962 | 25518.9962 | 303.9146 | 279 | 242.1686 | 15 | 6sp DCT-dry | 705.5902 | 29.2418 | 43.5 | 3544.9608 | 4 | 2.3 | 152.5131 | 3.506 | A |  | Unibody | 1487.8275 | G | 0 | R134a | 0
1172 | Mazda | Mazda MidSizeSuv 4<cyl<=6 Vehicle Type: 8 | 8 | C | 5174.897 | 5174.897 | 339.2801 | 274 | 260.8356 | 20 | 6sp AT | 983.3927 | 26.1937 | 43.5 | 3537 | 6 | 3 | 200 | 4.5977 | A |  | Unibody | 3500 | G | 0 | R134a | 0
1173 | Mitsubishi | Mitsubishi CompactAuto 4<cyl<=6 Vehicle Type: 3 | 3 | C | 5187.2614 | 5187.2614 | 360.9153 | 255 | 282.7708 | 29 | 6sp DCT-wet | 1232.0079 | 24.6235 | 43.7415 | 3551.1924 | 6 | 2.9305 | 278.4582 | 6.3641 | A |  | Unibody | 0 | G | 0 | R134a | 0
1174 | Mitsubishi | Mitsubishi CompactAuto 4cyl Vehicle Type: 2 | 2 | C | 28148.0659 | 28148.0659 | 288.1171 | 300 | 221.8084 | 35 | 6sp DCT-dry | 1253.0797 | 30.8451 | 43.4159 | 3126.0115 | 4 | 2.143 | 155.5762 | 3.5832 | A |  | Unibody | 0 | G | 0 | R134a | 0
1175 | Mitsubishi | Mitsubishi LargeSuv 4<cyl<=6 Vehicle Type: 8 | 8 | T | 36371.0386 | 36371.0386 | 401.992 | 283 | 281.8525 | 30 | 6sp AT | 1867.9261 | 22.1074 | 48.1 | 3980 | 6 | 3.8 | 225 | 4.6778 | A |  | Unibody | 3500 | G | 0 | R134a | 0
1176 | Mitsubishi | Mitsubishi MidSizeAuto 4<cyl<=6 Vehicle Type: 3 | 3 | C | 304.9534 | 304.9534 | 351.75 | 278 | 260.2704 | 29 | 6sp DCT-wet | 1111.6076 | 25.2651 | 46.5 | 3395 | 6 | 3.8 | 258 | 5.5484 | A |  | Unibody | 0 | G | 0 | R134a | 0
1177 | Mitsubishi | Mitsubishi MidSizeAuto 4cyl Vehicle Type: 2 | 2 | C | 5687.1301 | 5687.1301 | 297.7778 | 292 | 216.6711 | 34 | 6sp DCT-dry | 1261.9272 | 29.8444 | 46.5 | 3737 | 4 | 2.4 | 160 | 3.4409 | A |  | Unibody | 0 | G | 0 | R134a | 0
1178 | Mitsubishi | Mitsubishi MidSizeSuv 4<cyl<=6 Vehicle Type: 8 | 8 | C | 21579.9722 | 21579.9722 | 341.242 | 299 | 261.1782 | 29 | 8sp AT | 1691.3375 | 26.0431 | 44.2 | 3485 | 6 | 3 | 220 | 4.9774 | A |  | Unibody | 1500 | G | 0 | R134a | 0
1179 | Mitsubishi | Mitsubishi MidSizeSuv 4cyl Vehicle Type: 7 | 7 | C | 13595.6669 | 13595.6669 | 305.5201 | 282 | 237.3651 | 29 | 8sp DCT-dry | 1026.123 | 29.0881 | 44.2 | 3637 | 4 | 2.4 | 168 | 3.8009 | A |  | Unibody | 1500 | G | 0 | R134a | 0
1180 | Mitsubishi | Mitsubishi MidSizeSuv 4<cyl<=6 Vehicle Type: 8 | 8 | T | 14522.0901 | 14522.0901 | 356.4967 | 291 | 267.8664 | 30 | 6sp AT | 1817.0779 | 24.9287 | 44.2 | 3629 | 6 | 3 | 220 | 4.9774 | A |  | Unibody | 3500 | G | 0 | R134a | 0
1181 | Mitsubishi | Mitsubishi MidSizeSuv 4cyl Vehicle Type: 7 | 7 | T | 8996.057 | 8996.057 | 309.8794 | 297 | 236.6632 | 30 | 6sp DCT-dry | 1272.9002 | 28.6789 | 44.2 | 3781 | 4 | 2.4 | 168 | 3.8009 | A |  | Unibody | 3500 | G | 0 | R134a | 0
1182 | Mitsubishi | Mitsubishi SubCmpctAuto cyl<=4 Vehicle Type: 1 | 1 | C | 5629.3403 | 5629.3403 | 244.5538 | 296 | 195.7584 | 25 | 6sp DCT-dry | 998.3953 | 36.3397 | 41 | 2678.5435 | 4 | 1.8156 | 122.7188 | 3.0077 | A |  | Unibody | 0 | G | 0 | R134a | 0
1183 | Nissan | Nissan MidSizeAuto 4<cyl<=6 Vehicle Type: 3 | 3 | C | 192229.955 | 192229.955 | 340.5984 | 275 | 257.09 | 17 | 6sp DCT-wet | 755.5528 | 26.0923 | 47.1536 | 3645.313 | 6 | 3.5363 | 291.6528 | 6.1871 | A |  | Unibody | 346.9402 | G | 0 | R134a | 0
1184 | Nissan | Nissan LargeSuv 4<cyl<=6 Vehicle Type: 8 | 8 | T | 101176.0644 | 101176.0644 | 409.8748 | 296 | 319.1791 | 22 | 8sp AT | 859.0323 | 21.6822 | 48.3188 | 4608.6313 | 6 | 3.9383 | 267.1106 | 5.5094 | A |  | Unibody | 6136.1222 | G | 0 | R134a | 0
1185 | Nissan | Nissan LargeSuv 4<cyl<=6 Vehicle Type: 8 | 8 | C | 6876.6016 | 6876.6016 | 386.8505 | 308 | 293.1779 | 20 | 6sp AT | 989.8264 | 22.9727 | 49.5 | 4125 | 6 | 3.5 | 275 | 5.4045 | A |  | Unibody | 3500 | G | 0 | R134a | 0
1186 | Nissan | Nissan LargeSuv 6<cyl<18 Vehicle Type: 11 | 11 | T | 31668.8925 | 31668.8925 | 490.1103 | 303 | 367.0902 | 21 | 8sp AT | 1802.4947 | 18.1327 | 54.8492 | 5472.6665 | 8 | 5.5825 | 315.732 | 5.8175 | A |  | Unibody | 7041.7439 | G | 0 | R134a | 0
1187 | Nissan | Nissan MidSizeAuto 6<cyl<18 Vehicle Type: 5 | 5 | C | 2560.2868 | 2560.2868 | 411.3359 | 311 | 330.3702 | 15 | 6sp DCT-wet | 513.7098 | 21.6052 | 49.2 | 4118.5607 | 8 | 4.5 | 325 | 6.6057 | A |  | Unibody | 0 | G | 0 | R134a | 0
1188 | Nissan | Nissan CompactAuto 4<cyl<=6 Vehicle Type: 3 | 3 | C | 33319.4931 | 33319.4931 | 327.156 | 271 | 258.7758 | 17 | 6sp DCT-wet | 649.1577 | 27.1644 | 44.068 | 3317.8657 | 6 | 3.5 | 286.7019 | 6.5534 | A |  | Unibody | 536.0571 | G | 0 | R134a | 0
1189 | Nissan | Nissan MidSizeAuto 4cyl Vehicle Type: 2 | 2 | C | 235419.6377 | 235419.6377 | 256.538 | 310 | 223.4863 | 17 | 8sp DCT-dry | 178.5754 | 34.642 | 46.2 | 3195.7016 | 4 | 2.5 | 174.3917 | 3.7747 | A |  | Unibody | 1000 | G | 0 | R134a | 0
1190 | Nissan | Nissan CompactAuto 4cyl Vehicle Type: 2 | 2 | C | 196756.3273 | 196756.3273 | 243.9366 | 287 | 213.9633 | 15 | 6sp DCT-dry | 140.5394 | 36.4316 | 44.6219 | 3076.7658 | 4 | 2.108 | 147.6024 | 3.309 | A |  | Unibody | 1000 | G | 0 | R134a | 0
1191 | Nissan | Nissan LargePickup 4cyl Vehicle Type: 13 | 13 | T | 5292.7069 | 5292.7069 | 351.9488 | 306 | 279.7983 | 23 | 6sp DCT-dry | 988.3276 | 25.2508 | 54.075 | 3772.91 | 4 | 2.5 | 152 | 2.8109 | A |  | Unibody | 3500 | G | 0 | R134a | 0
1192 | Nissan | Nissan LargePickup 4<cyl<=6 Vehicle Type: 14 | 14 | T | 38494.7748 | 38494.7748 | 419.8955 | 279 | 331.8927 | 22 | 8sp AT | 823.0336 | 21.1648 | 54.4662 | 4243.3565 | 6 | 4 | 265 | 4.8686 | A |  | Unibody | 4729.4016 | G | 0 | R134a | 0
1193 | Nissan | Nissan MiniVan 4<cyl<=6 Vehicle Type: 8 | 8 | T | 41224.0682 | 41224.0682 | 363.1468 | 307 | 275.0828 | 20 | 6sp AT | 989.8264 | 24.4722 | 57.9 | 4475 | 6 | 3.5 | 235 | 4.2258 | A |  | Unibody | 3500 | G | 0 | R134a | 0
1194 | Nissan | Nissan LargeSuv 4cyl Vehicle Type: 7 | 7 | T | 93445.0111 | 93445.0111 | 292.1337 | 313 | 249.2642 | 15 | 6sp DCT-dry | 335.9311 | 30.421 | 44.7133 | 3290 | 4 | 2.5 | 170 | 3.802 | A |  | Unibody | 1000 | G | 0 | R134a | 0
1195 | Nissan | Nissan LargeSuv 4cyl Vehicle Type: 7 | 7 | C | 51172.4003 | 51172.4003 | 275.0482 | 312 | 241.5347 | 14 | 6sp DCT-dry | 94.5581 | 32.3107 | 44.7133 | 3290 | 4 | 2.5 | 170 | 3.802 | A |  | Unibody | 1000 | G | 0 | R134a | 0
1196 | Nissan | Nissan LargePickup 6<cyl<18 Vehicle Type: 16 | 16 | T | 81598.6741 | 81598.6741 | 495.2905 | 300 | 373.4277 | 19 | 6sp AT | 1741.4404 | 17.943 | 65.9598 | 5236.5009 | 8 | 5.6 | 317 | 4.6631 | A |  | Unibody | 6500 | G | 0 | R134a | 0
1197 | Nissan | Nissan SubCmpctAuto cyl<=4 Vehicle Type: 1 | 1 | C | 135559.9754 | 135559.9754 | 242.1592 | 226 | 208.8457 | 12 | 6sp DCT-dry | 235.0242 | 36.699 | 41.5 | 2704.6185 | 4 | 1.8 | 122 | 2.9398 | A |  | Unibody | 0 | G | 0 | R134a | 0
1198 | Nissan | Nissan MidSizeSuv 4<cyl<=6 Vehicle Type: 8 | 8 | C | 14875.7182 | 14875.7182 | 406.294 | 305 | 322.1892 | 22 | 8sp AT | 785.3192 | 21.8733 | 45.6204 | 4179.7845 | 6 | 4 | 261 | 5.7211 | A |  | Unibody | 5000 | G | 0 | R134a | 0
1199 | Nissan | Nissan MidSizeSuv 4<cyl<=6 Vehicle Type: 8 | 8 | T | 17558.874 | 17558.874 | 420.0634 | 281 | 330.0612 | 22 | 8sp AT | 870.1816 | 21.1563 | 45.6204 | 4399.218 | 6 | 4 | 261 | 5.7211 | A |  | Unibody | 5000 | G | 0 | R134a | 0
1200 | PORSCHE | PORSCHE SubCmpctAuto 6<cyl<18 Vehicle Type: 5 | 5 | C | 5243.6742 | 5243.6742 | 379.816 | 164 | 251.174 | 50 | 6sp DCT-wet | 6355.0641 | 23.3982 | 41 | 3629.8455 | 8 | 3.6 | 483.0556 | 12.5676 | A |  | Unibody | 0 | G | 0.045901 | R134a | 0
1201 | PORSCHE | PORSCHE SubCmpctAuto 4<cyl<=6 Vehicle Type: 3 | 3 | C | 24903.0681 | 24903.0681 | 330.4079 | 156 | 205.6576 | 50 | 6sp DCT-wet | 5655.3086 | 26.8971 | 41 | 3059.3942 | 6 | 3.3437 | 303.5973 | 7.8836 | A |  | Unibody | 0 | G | 0.03936 | R134a | 0
1202 | PORSCHE | PORSCHE LargeSuv 4<cyl<=6 Vehicle Type: 8 | 8 | T | 8019.0596 | 8019.0596 | 418.148 | 147 | 323.5086 | 34 | 6sp AT | 1649.8521 | 21.2532 | 50.9526 | 4800.7915 | 6 | 3.6 | 290 | 5.6916 | A |  | Unibody | 7716 | G | 0 | R134a | 0
1203 | PORSCHE | PORSCHE LargeSuv 6<cyl<18 Vehicle Type: 11 | 11 | T | 9921.2241 | 9921.2241 | 466.5173 | 148 | 365.7101 | 30 | 6sp AT | 2130.9428 | 19.0497 | 50.9526 | 4991.9334 | 8 | 4.8 | 415.1698 | 8.1482 | A |  | Unibody | 7716 | G | 0 | R134a | 0
1204 | Spyker | Spyker MidSizeAuto 6<cyl<18 Vehicle Type: 5 | 5 | C | 6.3845 | 6.3845 | 455.7436 | 245 | 291.5873 | 50 | 6sp DCT-wet | 7468.029 | 19.5 | 47.9271 | 2608 | 8 | 4.2 | 344 | 7.1776 | A |  | Unibody | 0 | G | 0.05495 | R134a | 0
1205 | Spyker | Spyker CompactAuto 6<cyl<18 Vehicle Type: 5 | 5 | C | 3049.6714 | 3049.6714 | 383.3103 | 230 | 273.8061 | 42 |  | 4682.8513 | 23.1849 | 43.6 | 3617.9568 | 8 | 2.8 | 255 | 5.8486 | A |  | Unibody | 2000 | G | 0.030541 | R134a | 0
1206 | Spyker | Spyker CompactAuto 4<cyl<=6 Vehicle Type: 3 | 3 | C | 12268.7548 | 12268.7548 | 322.0719 | 255 | 215.2018 | 44 | 8sp DCT-wet | 4661.6671 | 27.5932 | 43.6 | 3672.175 | 6 | 2 | 210 | 4.8165 | A |  | Unibody | 2000 | G | 0.032161 | R134a | 0
1207 | Spyker | Spyker MidSizeAuto 4<cyl<=6 Vehicle Type: 3 | 3 | C | 2782.7418 | 2782.7418 | 337.8897 | 253 | 208.9688 | 50 | 6sp DCT-wet | 5611.6897 | 26.3015 | 44.2 | 4180.7554 | 6 | 2.3 | 260 | 5.3719 | A |  | Unibody | 3000 | G | 0.039656 | R134a | 0
1208 | Spyker | Spyker LargeSuv 4<cyl<=6 Vehicle Type: 8 | 8 | T | 1181.5388 | 1181.5388 | 431.7934 | 237 | 316.4684 | 34 | 6sp AT | 2111.9893 | 20.5816 | 49.1236 | 4720 | 6 | 4.2 | 291 | 5.9238 | A |  | Unibody | 6600 | G | 0 | R134a | 0
1209 | Spyker | Spyker LargeSuv 6<cyl<18 Vehicle Type: 12 | 12 | T | 726.3411 | 726.3411 | 476.9417 | 212 | 353.7953 | 35 | 6sp AT | 2916.8007 | 18.6333 | 49.1236 | 4720 | 8 | 5.4917 | 324.6415 | 6.6087 | A |  | Unibody | 6600 | G | 0 | R134a | 0
1210 | Subaru | Subaru MidSizeSuv 4cyl Vehicle Type: 7 | 7 | C | 26598.9697 | 26598.9697 | 306.8059 | 216 | 224.1466 | 24 | 6sp DCT-dry | 1239.4303 | 28.9662 | 41 | 3300 | 4 | 2.5 | 173 | 4.0139 | A |  | Unibody | 2400 | G | 0 | R134a | 0
1211 | Subaru | Subaru MidSizeSuv 4<cyl<=6 Vehicle Type: 8 | 8 | C | 1112.8094 | 1112.8094 | 335.1284 | 171 | 279.3398 | 22 | 8sp AT | 952.0474 | 26.5182 | 41 | 3300 | 6 | 2.5 | 173 | 4.0139 | A |  | Unibody | 2400 | G | 0 | R134a | 0
1212 | Subaru | Subaru SubCmpctAuto cyl<=4 Vehicle Type: 1 | 1 | C | 127577.3884 | 127577.3884 | 288.3528 | 230 | 220.7605 | 24 | 6sp DCT-dry | 1119.0842 | 30.8199 | 41.8916 | 2991.6952 | 4 | 2.3241 | 179.1126 | 4.27 | A |  | Unibody | 0 | G | 0 | R134a | 0
1213 | Subaru | Subaru SubCmpctAuto 4<cyl<=6 Vehicle Type: 3 | 3 | C | 25110.1224 | 25110.1224 | 333.77 | 229 | 281.39 | 29 | 6sp DCT-wet | 1134.931 | 26.6261 | 42.2 | 3100 | 6 | 2.5 | 228.9755 | 5.426 | A |  | Unibody | 0 | G | 0 | R134a | 0
1214 | Subaru | Subaru MidSizeAuto 4cyl Vehicle Type: 2 | 2 | C | 46087.8974 | 46087.8974 | 302.5752 | 224 | 223.4342 | 28 | 6sp DCT-dry | 1081.7403 | 29.3712 | 42.8 | 3149 | 4 | 2.5 | 170 | 3.6797 | A |  | Unibody | 2700 | G | 0 | R134a | 0
1215 | Subaru | Subaru MidSizeAuto 4<cyl<=6 Vehicle Type: 3 | 3 | C | 9018.0176 | 9018.0176 | 341.4065 | 226 | 280.2941 | 29 | 6sp DCT-wet | 942.4986 | 26.0306 | 42.8 | 3149 | 6 | 2.6254 | 228.9424 | 4.9555 | A |  | Unibody | 2700 | G | 0 | R134a | 0
1216 | Subaru | Subaru MidSizeSuv 4cyl Vehicle Type: 7 | 7 | T | 52220.0159 | 52220.0159 | 304.8528 | 222 | 222.1183 | 25 |  | 1255.6407 | 29.1518 | 42.8 | 3450 | 4 | 2.5 | 170 | 3.7118 | A |  | Unibody | 2700 | G | 0 | R134a | 0
1217 | Subaru | Subaru MidSizeSuv 4<cyl<=6 Vehicle Type: 8 | 8 | T | 5873.0088 | 5873.0088 | 343.1018 | 232 | 273.9858 | 24 | 6sp AT | 963.3397 | 25.9019 | 42.8 | 3450 | 6 | 2.7961 | 234.2267 | 5.1141 | A |  | Unibody | 2700 | G | 0 | R134a | 0
1218 | Subaru | Subaru LargeSuv 4<cyl<=6 Vehicle Type: 8 | 8 | T | 16008.7746 | 16008.7746 | 382.8871 | 231 | 297.4513 | 27 | 6sp AT | 1092.2479 | 23.2105 | 46.7 | 4140 | 6 | 3.6 | 256 | 5.4818 | A |  | Unibody | 2000 | G | 0 | R134a | 0
1219 | Suzuki | Suzuki SubCmpctAuto cyl<=4 Vehicle Type: 1 | 1 | C | 87786.3857 | 87786.3857 | 283.6905 | 94 | 215.2439 | 24 | 6sp DCT-dry | 1110.222 | 31.3264 | 41.1497 | 2813.5164 | 4 | 2 | 138.21 | 3.4022 | A |  | Unibody | 299.377 | G | 0 | R134a | 0
1220 | Suzuki | Suzuki MidSizeSuv 4<cyl<=6 Vehicle Type: 8 | 8 | C | 6464.1389 | 6464.1389 | 358.0213 | 99 | 277.53 | 23 | 6sp AT | 893.281 | 24.8225 | 43.8 | 3503.8171 | 6 | 2.7 | 185 | 4.2237 | A |  | Unibody | 3000 | G | 0 | R134a | 0
1221 | Suzuki | Suzuki MidSizeSuv 4<cyl<=6 Vehicle Type: 8 | 8 | T | 4490.6256 | 4490.6256 | 366.6016 | 101 | 274.5856 | 27 | 6sp AT | 1352.8201 | 24.2416 | 43.8 | 3679.8447 | 6 | 2.7 | 185 | 4.2237 | A |  | Unibody | 3000 | G | 0 | R134a | 0
1222 | Suzuki | Suzuki LargeSuv 4<cyl<=6 Vehicle Type: 8 | 8 | T | 17009.2259 | 17009.2259 | 385.4548 | 102 | 277.1824 | 28 | 6sp AT | 1559.225 | 23.0559 | 48.1603 | 3886 | 6 | 3.6 | 252 | 5.2325 | A |  | Unibody | 3000 | G | 0 | R134a | 0
1223 | Tata | Tata MidSizeAuto 4<cyl<=6 Vehicle Type: 3 | 3 | C | 14329.7701 | 14329.7701 | 354.9315 | 198 | 199.9107 | 50 | 6sp DCT-wet | 5792.9487 | 25.0386 | 47.7819 | 3792.6974 | 6 | 3 | 232.2172 | 4.8704 | A |  | Unibody | 0 | G | 0.040189 | R134a | 0
1224 | Tata | Tata MidSizeAuto 6<cyl<18 Vehicle Type: 5 | 5 | C | 18980.7687 | 18980.7687 | 369.326 | 206 | 215.5817 | 50 | 6sp DCT-wet | 7388.902 | 24.0628 | 46.9165 | 3845.8633 | 8 | 4.2 | 349.6583 | 7.4557 | A |  | Unibody | 0 | G | 0.042313 | R134a | 0
1225 | Tata | Tata LargeAuto 6<cyl<18 Vehicle Type: 5 | 5 | C | 25960.355 | 25960.355 | 359.5144 | 213 | 211.0312 | 49 | 6sp DCT-wet | 7363.8612 | 24.7195 | 54.1811 | 4013.0107 | 8 | 4.2 | 305.3771 | 5.6414 | A |  | Unibody | 0 | G | 0.041189 | R134a | 0
1226 | Tata | Tata MidSizeSuv 4<cyl<=6 Vehicle Type: 8 | 8 | T | 17270.9853 | 17270.9853 | 391.3409 | 189 | 298.307 | 34 | 6sp AT | 2122.9999 | 22.7091 | 45.988 | 4255 | 6 | 3.2 | 230 | 5.0013 | A |  | Unibody | 3500 | G | 0 | R134a | 0
1227 | Tata | Tata LargeSuv 6<cyl<18 Vehicle Type: 11 | 11 | T | 28459.7047 | 28459.7047 | 486.8534 | 190 | 365.8486 | 30 | 6sp AT | 2908.4224 | 18.254 | 48.2344 | 5644.7306 | 9 | 4.3417 | 327.41 | 6.7918 | A |  | Unibody | 7716 | G | 0 | R134a | 0
1228 | Tesla | Tesla SubCmpctAuto cyl<=4 Vehicle Type: 1 | 1 | C | 27313.0698 | 27313.0698 | 0 | 0 | 0 | 0 |  | 0 | 244 | 41 | 2723 | 0 | 0 | 248 | 6.6151 | A |  | Unibody | 0 | G | 0 | R134a | 0
1229 | TOYOTA | TOYOTA MidSizeAuto 4<cyl<=6 Vehicle Type: 3 | 3 | C | 314789.7417 | 314789.7417 | 310.3457 | 86 | 272.8957 | 6 | 8sp DCT-wet | 203.236 | 28.6358 | 46.8311 | 3765.6908 | 6 | 3.4735 | 266.9205 | 5.669 | A |  | Unibody | 365.5253 | G | 0 | R134a | 0
1230 | TOYOTA | TOYOTA MidSizeAuto 6<cyl<18 Vehicle Type: 5 | 5 | C | 2652.7982 | 2652.7982 | 349.6644 | 105 | 316.9066 | 8 | 8sp DCT-wet | 296.567 | 25.4158 | 47.1396 | 3704 | 8 | 4.6 | 342 | 7.255 | A |  | Unibody | 0 | G | 0 | R134a | 0
1231 | TOYOTA | TOYOTA LargeSuv 6<cyl<18 Vehicle Type: 11 | 11 | T | 38765.6942 | 38765.6942 | 459.4538 | 63 | 404.2612 | 8 |  | 387.2192 | 19.3425 | 52.9868 | 5114.313 | 8 | 5.3323 | 337.5533 | 6.3295 | A |  | Unibody | 7457.4006 | G | 0 | R134a | 0
1232 | TOYOTA | TOYOTA CompactAuto 4<cyl<=6 Vehicle Type: 3 | 3 | C | 88913.0872 | 88913.0872 | 297.104 | 93 | 262.0109 | 6 | 8sp DCT-wet | 217.2763 | 29.9121 | 45.1067 | 3499.9162 | 6 | 2.6147 | 214.4407 | 4.7541 | A |  | Unibody | 0 | G | 0 | R134a | 0
1233 | TOYOTA | TOYOTA CompactAuto 6<cyl<18 Vehicle Type: 5 | 5 | C | 55801.1142 | 55801.1142 | 360.9422 | 98 | 326.6351 | 8 | 8sp DCT-wet | 284.9888 | 24.6217 | 50.7234 | 3535.5724 | 8 | 4.6313 | 375.6649 | 8.3483 | A |  | Unibody | 0 | G | 0 | R134a | 0
1234 | TOYOTA | TOYOTA LargeSuv 4<cyl<=6 Vehicle Type: 8 | 8 | C | 67869.0147 | 67869.0147 | 335.7271 | 116 | 284.2653 | 10 | 8sp AT | 205.2065 | 26.4709 | 45.7434 | 4138.5287 | 6 | 3.4997 | 259.8235 | 5.6194 | A |  | Unibody | 2162.776 | G | 0 | R134a | 0
1235 | TOYOTA | TOYOTA LargeSuv 4<cyl<=6 Vehicle Type: 8 | 8 | T | 408591.7285 | 408591.7285 | 342.4137 | 118 | 294.0925 | 8 | 8sp AT | 350.3013 | 25.954 | 47.7328 | 3989.7368 | 6 | 3.5199 | 256.0953 | 5.3363 | A |  | Unibody | 2537.539 | G | 0 | R134a | 0
1236 | TOYOTA | TOYOTA MidSizeAuto 4cyl Vehicle Type: 2 | 2 | C | 310124.7628 | 310124.7628 | 258.6087 | 114 | 221.6493 | 7 | 8sp DCT-dry | 111.6641 | 34.3647 | 46.8372 | 3319.215 | 4 | 2.4 | 156.2246 | 3.3313 | A |  | Unibody | 807.7693 | G | 0 | R134a | 0
1237 | TOYOTA | TOYOTA SubCmpctAuto cyl<=4 Vehicle Type: 1 | 1 | C | 776239.5482 | 776239.5482 | 232.5533 | 14 | 214.9429 | 2 | 6sp DCT-dry | 41.3767 | 38.2149 | 41.8245 | 2576.6998 | 4 | 1.8002 | 124.7928 | 3.0314 | A |  | Unibody | 562.5945 | G | 0 | R134a | 0
1238 | TOYOTA | TOYOTA CompactAuto 4cyl Vehicle Type: 2 | 2 | C | 315255.4553 | 315255.4553 | 172.4806 | 58 | 164.7404 | 2 | 6sp DCT-dry | 12.0701 | 51.5246 | 43.4724 | 2925.4662 | 4 | 1.7178 | 96.5694 | 2.2182 | A |  | Unibody | 0 | G | 0 | R134a | 0
1239 | TOYOTA | TOYOTA MidSizeSuv 4cyl Vehicle Type: 7 | 7 | C | 88416.4441 | 88416.4441 | 287.1545 | 103 | 241.5038 | 6 | 8sp DCT-dry | 243.9344 | 30.9485 | 44.7 | 3478 | 4 | 2.4 | 166 | 3.7136 | A |  | Unibody | 1500 | G | 0 | R134a | 0
1240 | TOYOTA | TOYOTA MidSizeSuv 4<cyl<=6 Vehicle Type: 8 | 8 | C | 23070.7028 | 23070.7028 | 307.4076 | 81 | 275.007 | 5 | 8sp AT | 236.4072 | 28.9095 | 44.7 | 3665 | 6 | 3.5 | 269 | 6.0179 | A |  | Unibody | 1500 | G | 0 | R134a | 0
1241 | TOYOTA | TOYOTA MidSizeSuv 4cyl Vehicle Type: 7 | 7 | T | 98930.9752 | 98930.9752 | 303.3551 | 106 | 255.5355 | 6 | 8sp DCT-dry | 243.9344 | 29.2957 | 44.7 | 3478 | 4 | 2.4 | 166 | 3.7136 | A |  | Unibody | 1500 | G | 0 | R134a | 0
1242 | TOYOTA | TOYOTA MidSizeSuv 4<cyl<=6 Vehicle Type: 8 | 8 | T | 61686.3533 | 61686.3533 | 318.104 | 91 | 284.576 | 5 | 8sp AT | 236.4071 | 27.9374 | 44.7 | 3665 | 6 | 3.5 | 269 | 6.0179 | A |  | Unibody | 1500 | G | 0 | R134a | 0
1243 | TOYOTA | TOYOTA MiniVan 4<cyl<=6 Vehicle Type: 8 | 8 | T | 223055.4831 | 223055.4831 | 340.9527 | 120 | 283.0686 | 8 | 8sp AT | 504.095 | 26.0652 | 54.9304 | 4350 | 6 | 3.5 | 266 | 4.8425 | A |  | Unibody | 3500 | G | 0 | R134a | 0
1244 | TOYOTA | TOYOTA LargePickup 4cyl Vehicle Type: 13 | 13 | T | 36981.4013 | 36981.4013 | 325.7565 | 85 | 289.9246 | 6 | 8sp DCT-dry | 218.6627 | 27.2811 | 54.2488 | 3880.5986 | 4 | 2.7 | 159 | 2.9001 | A |  | Unibody | 3500 | G | 0 | R134a | 0
1245 | TOYOTA | TOYOTA LargePickup 4<cyl<=6 Vehicle Type: 14 | 14 | T | 98716.9389 | 98716.9389 | 393.0049 | 108 | 316.1016 | 10 | 8sp AT | 676.2325 | 22.613 | 56.8885 | 4170.3462 | 6 | 4 | 236 | 4.1168 | A |  | Unibody | 3718.7017 | G | 0 | R134a | 0
1246 | TOYOTA | TOYOTA LargePickup 6<cyl<18 Vehicle Type: 16 | 16 | T | 192499.7304 | 192499.7304 | 469.897 | 60 | 416.4774 | 9 |  | 381.2992 | 18.9127 | 65.9056 | 5283.1842 | 8 | 5.5375 | 363.937 | 5.616 | A |  | Unibody | 5823.3528 | G | 0 | R134a | 0
1247 | VOLKSWAGEN | VOLKSWAGEN SubCmpctAuto 4<cyl<=6 Vehicle Type: 3 | 3 | C | 316564.6037 | 316564.6037 | 296.5967 | 395 | 207.8631 | 41 |  | 2852.6254 | 29.9632 | 42.1464 | 3183.2681 | 5 | 2.4443 | 177.7303 | 4.2267 | A |  | Unibody | 0 | G | 0.017971 | R134a | 0
1248 | VOLKSWAGEN | VOLKSWAGEN CompactAuto 4<cyl<=6 Vehicle Type: 3 | 3 | C | 132543.7246 | 132543.7246 | 302.2095 | 394 | 217.4519 | 41 |  | 3377.5427 | 29.4068 | 44.0149 | 3582.7547 | 6 | 2.0897 | 204.2971 | 4.6437 | A |  | Unibody | 0 | G | 0.024189 | R134a | 0
1249 | VOLKSWAGEN | VOLKSWAGEN MidSizeAuto 4<cyl<=6 Vehicle Type: 3 | 3 | C | 28908.2181 | 28908.2181 | 339.1641 | 392 | 221.1275 | 41 |  | 3462.2451 | 26.2027 | 49.1229 | 4140.3586 | 6 | 3.2 | 265 | 5.3962 | A |  | Unibody | 0 | G | 0.026895 | R134a | 0
1250 | VOLKSWAGEN | VOLKSWAGEN MidSizeAuto 6<cyl<18 Vehicle Type: 5 | 5 | C | 14019.1332 | 14019.1332 | 479.3393 | 383 | 321.8508 | 42 |  | 4985.1533 | 18.5401 | 48.5187 | 4652.582 | 11 | 5.1184 | 456.6317 | 9.5193 | A |  | Unibody | 0 | G | 0.03767 | R134a | 0
1251 | VOLKSWAGEN | VOLKSWAGEN LargeAuto 6<cyl<18 Vehicle Type: 5 | 5 | C | 4981.2832 | 4981.2832 | 389.9649 | 393 | 250.3767 | 42 |  | 5068.306 | 22.7892 | 52.7917 | 4630.1997 | 8 | 4.4066 | 370.8793 | 7.246 | A |  | Unibody | 0 | G | 0.030536 | R134a | 0
1252 | VOLKSWAGEN | VOLKSWAGEN LargeSuv 4<cyl<=6 Vehicle Type: 8 | 8 | T | 106575.5192 | 106575.5192 | 426.6217 | 264 | 333.3301 | 30 | 6sp AT | 1156.8826 | 20.8311 | 52.369 | 5837.7712 | 6 | 3.6 | 280 | 5.3511 | A |  | Unibody | 0 | G | 0 | R134a | 0
1253 | VOLKSWAGEN | VOLKSWAGEN LargeSuv 6<cyl<18 Vehicle Type: 11 | 11 | T | 26994.4067 | 26994.4067 | 491.0416 | 307 | 378.0795 | 26 | 6sp AT | 1904.7837 | 18.1832 | 52.4614 | 5059.9686 | 8 | 4.2261 | 348.509 | 6.6467 | A |  | Unibody | 0 | G | 0 | R134a | 0
1254 | VOLKSWAGEN | VOLKSWAGEN CompactAuto 6<cyl<18 Vehicle Type: 5 | 5 | C | 5872.0164 | 5872.0164 | 479.5489 | 384 | 320.8817 | 42 |  | 5115.9619 | 18.532 | 43.9762 | 3968.0746 | 9 | 4.4019 | 413.29 | 9.3843 | A |  | Unibody | 0 | G | 0.037565 | R134a | 0
1255 | VOLKSWAGEN | VOLKSWAGEN LargeAuto 6<cyl<18 Vehicle Type: 6 | 6 | C | 340.4669 | 340.4669 | 616.1361 | 370 | 399.0789 | 50 | 6sp DCT-wet | 6378.0128 | 14.4238 | 53.8702 | 5885.8421 | 10 | 6.8 | 450 | 8.3421 | A |  | Unibody | 0 | G | 0.078838 | R134a | 0
1256 | VOLKSWAGEN | VOLKSWAGEN LargeAuto 4<cyl<=6 Vehicle Type: 3 | 3 | C | 24582.7531 | 24582.7531 | 278.5765 | 391 | 213.8907 | 40 | 8sp DCT-wet | 2548.9911 | 31.9015 | 42.9 | 4512 | 6 | 2 | 200 | 3.9988 | A |  | Unibody | 0 | G | 0.014472 | R134a | 0