## Cycle-1
Index No | Manufacturer | Model | Vehicle Type No | Vehicle Class | Baseline Sales | Annual Sales | Baseline CO2 | Last Step | Final CO2 | Last Tech Pack # | Last Tech Pack | Avg. Cost per Vehicle | Combined FE (mpg) | Footprint (ft2) | Curb Weight (lb) | No. of Cylinder | Displacement [L] | Horsepower | Max Seating | Transmission Type | Drive | Structure | Towing Capacity | Primary Fuel Type | Final EC (kWh/mi) | Refrigerant Type | Refrigrent Lifetime Leakage (g)
1000 | Aston Martin | Aston Martin MidSizeAuto 6<cyl<18 Vehicle Type: 5 | 5 | C | 249.4993 | 249.4993 | 527.4126 | 92 | 367.4376 | 50 | 6sp DCT-wet | 4649.9012 | 16.8502 | 46.1572 | 4038.7307 | 12 | 5.9 | 450 | 9.7493 | A |  | Unibody | 0 | G | 0.034869 | R134a | 0
1001 | Aston Martin | Aston Martin CompactAuto 6<cyl<18 Vehicle Type: 5 | 5 | C | 808.7484 | 808.7484 | 454.9783 | 100 | 305.5278 | 50 | 6sp DCT-wet | 5069.2966 | 19.5328 | 43.954 | 4099.2264 | 8 | 4.3 | 380 | 8.6454 | A |  | Unibody | 0 | G | 0.029692 | R134a | 0
1002 | BMW | BMW SubCmpctAuto 4<cyl<=6 Vehicle Type: 3 | 3 | C | 41206.9962 | 41206.9962 | 272.8898 | 323 | 214.7144 | 36 | 6sp DCT-wet | 1679.14 | 32.5663 | 41.3512 | 2920.9775 | 6 | 2.1076 | 194.265 | 4.8514 | A |  | Unibody | 0 | G | 0.0069 | R134a | 0
1003 | BMW | BMW SubCmpctAuto 6<cyl<18 Vehicle Type: 5 | 5 | C | 7010.998 | 7010.998 | 336.2022 | 338 | 269.8344 | 34 | 6sp DCT-wet | 1859.066 | 26.4335 | 42.9 | 3508.1394 | 8 | 3 | 300 | 6.993 | A |  | Unibody | 0 | G | 0.0084588 | R134a | 0
1004 | BMW | BMW CompactAuto 4<cyl<=6 Vehicle Type: 3 | 3 | C | 100590.6539 | 100590.6539 | 318.8697 | 342 | 217.9451 | 40 | 8sp DCT-wet | 2770.9194 | 27.8703 | 44.8 | 3466.5973 | 6 | 3 | 230 | 5.1339 | A |  | Unibody | 0 | G | 0.016288 | R134a | 0
1005 | BMW | BMW CompactAuto 6<cyl<18 Vehicle Type: 5 | 5 | C | 58421.2915 | 58421.2915 | 354.148 | 317 | 274.5997 | 34 | 6sp DCT-wet | 2103.3772 | 25.094 | 44.9489 | 3749.6021 | 8 | 3.1654 | 318.8607 | 7.0873 | A |  | Unibody | 0 | G | 0.008895 | R134a | 0
1006 | BMW | BMW MidSizeAuto 4<cyl<=6 Vehicle Type: 3 | 3 | C | 47795.8821 | 47795.8821 | 325.7182 | 327 | 219.5217 | 40 | 8sp DCT-wet | 2826.1024 | 27.2843 | 48.8 | 3589.5298 | 6 | 3 | 230 | 4.7131 | A |  | Unibody | 0 | G | 0.01664 | R134a | 0
1007 | BMW | BMW MidSizeAuto 6<cyl<18 Vehicle Type: 5 | 5 | C | 62543.9601 | 62543.9601 | 370.5031 | 345 | 270.2399 | 35 |  | 3116.5479 | 23.9863 | 48.5495 | 3870.0936 | 8 | 3.6462 | 332.593 | 6.8572 | A |  | Unibody | 0 | G | 0.018888 | R134a | 0
1008 | BMW | BMW LargeAuto 6<cyl<18 Vehicle Type: 5 | 5 | C | 17486.2683 | 17486.2683 | 389.2923 | 343 | 261.0116 | 38 | 6sp DCT-wet | 4120.5739 | 22.8286 | 52.9131 | 4576.0436 | 8 | 4.8531 | 365.3473 | 6.8837 | A |  | Unibody | 0 | G | 0.01974 | R134a | 0
1009 | BMW | BMW LargeSuv 4<cyl<=6 Vehicle Type: 8 | 8 | T | 83253.9706 | 83253.9706 | 372.4694 | 270 | 280.0581 | 30 | 6sp AT | 1720.609 | 23.8597 | 49.4628 | 4521.8697 | 6 | 3 | 260 | 5.2752 | A |  | Unibody | 0 | G | 0 | R134a | 0
1010 | BMW | BMW LargeSuv 6<cyl<18 Vehicle Type: 11 | 11 | T | 45469.9462 | 45469.9462 | 432.2134 | 284 | 341.0402 | 26 | 6sp AT | 1866.0552 | 20.5616 | 52.4891 | 5129.6995 | 8 | 3.948 | 331.8438 | 6.3253 | A |  | Unibody | 0 | G | 0 | R134a | 0
1011 | BMW | BMW SubCmpctAuto cyl<=4 Vehicle Type: 1 | 1 | C | 24041.9268 | 24041.9268 | 222.4031 | 344 | 175.2073 | 32 | 6sp DCT-dry | 1478.3215 | 39.0537 | 41 | 2631.6665 | 4 | 1.5607 | 119.656 | 3.0716 | A |  | Unibody | 0 | G | 0.006036 | R134a | 0
1024 | Chrysler/Fiat | Chrysler/Fiat LargeAuto 4<cyl<=6 Vehicle Type: 3 | 3 | C | 36731.7289 | 36731.7289 | 335.6365 | 645 | 239.5484 | 17 | 6sp DCT-wet | 954.4091 | 26.4781 | 52.5417 | 3804 | 6 | 3.0942 | 213.4806 | 4.0631 | A |  | Unibody | 0 | G | 0 | R134a | 0
1025 | Chrysler/Fiat | Chrysler/Fiat LargeAuto 6<cyl<18 Vehicle Type: 6 | 6 | C | 11232.3582 | 11232.3582 | 402.8081 | 736 | 309.4051 | 21 | 6sp DCT-wet | 785.9978 | 22.0626 | 52.294 | 3846.4214 | 8 | 5.7882 | 363.3505 | 6.9549 | A |  | Unibody | 0 | G | 0 | R134a | 0
1026 | Chrysler/Fiat | Chrysler/Fiat LargeSuv 6<cyl<18 Vehicle Type: 12 | 12 | T | 15887.9969 | 15887.9969 | 469.5192 | 642 | 377.2874 | 25 | 6sp AT | 988.3941 | 18.9279 | 48.0363 | 4618.2063 | 8 | 5.1997 | 320.8046 | 6.6895 | A |  | Unibody | 6303.5306 | G | 0 | R134a | 0
1027 | Chrysler/Fiat | Chrysler/Fiat SubCmpctAuto 4<cyl<=6 Vehicle Type: 4 | 4 | C | 1141.9902 | 1141.9902 | 336.9355 | 733 | 248.442 | 21 | 6sp DCT-wet | 887.1054 | 26.376 | 41 | 3100.6438 | 6 | 3.2 | 215 | 5.5576 | A |  | Unibody | 0 | G | 0 | R134a | 0
1028 | Chrysler/Fiat | Chrysler/Fiat LargeSuv 4<cyl<=6 Vehicle Type: 8 | 8 | T | 18067.8587 | 18067.8587 | 402.651 | 650 | 308.7762 | 22 | 8sp AT | 1094.7218 | 22.0712 | 52.8276 | 4495.2796 | 6 | 4 | 253.4624 | 4.8055 | A |  | Unibody | 231.1831 | G | 0 | R134a | 0
1029 | Chrysler/Fiat | Chrysler/Fiat LargeSuv 4<cyl<=6 Vehicle Type: 10 | 10 | T | 5472.0525 | 5472.0525 | 389.2412 | 667 | 294.0304 | 26 | 6sp AT | 1109.7607 | 22.8316 | 53.3042 | 4511 | 6 | 3.8 | 200 | 3.7521 | A |  | Unibody | 0 | G | 0 | R134a | 0
1030 | Chrysler/Fiat | Chrysler/Fiat SmallSuv 4cyl Vehicle Type: 7 | 7 | C | 24807.6064 | 24807.6064 | 322.2485 | 742 | 234.9595 | 22 | 6sp DCT-dry | 1189.5411 | 27.5781 | 41.4861 | 3455 | 4 | 2.4 | 150 | 3.6157 | A |  | Unibody | 0 | G | 0 | R134a | 0
1031 | Chrysler/Fiat | Chrysler/Fiat SmallSuv 4<cyl<=6 Vehicle Type: 8 | 8 | C | 1228.1348 | 1228.1348 | 310.7821 | 712 | 255.834 | 20 | 6sp AT | 980.4305 | 28.5956 | 41.4861 | 3455 | 6 | 2.4 | 150 | 3.6157 | A |  | Unibody | 0 | G | 0 | R134a | 0
1032 | Chrysler/Fiat | Chrysler/Fiat SubCmpctAuto cyl<=4 Vehicle Type: 1 | 1 | C | 21779.0612 | 21779.0612 | 245.4848 | 718 | 207.8682 | 14 | 6sp DCT-dry | 510.206 | 36.2018 | 41.0138 | 2700.6273 | 4 | 1.8322 | 123.4947 | 3.025 | A |  | Unibody | 0 | G | 0 | R134a | 0
1033 | Chrysler/Fiat | Chrysler/Fiat SubCmpctAuto 4<cyl<=6 Vehicle Type: 3 | 3 | C | 108.1427 | 108.1427 | 335.7804 | 726 | 266.2347 | 20 | 6sp DCT-wet | 868.2167 | 26.4667 | 41.4861 | 3455 | 6 | 2.4 | 150 | 3.6157 | A |  | Unibody | 0 | G | 0 | R134a | 0
1034 | Chrysler/Fiat | Chrysler/Fiat MidSizeAuto 4cyl Vehicle Type: 2 | 2 | C | 120367.0506 | 120367.0506 | 279.0839 | 743 | 214.0035 | 21 | 8sp DCT-dry | 813.1161 | 31.8435 | 46.7362 | 3432.0554 | 4 | 2.4 | 173 | 3.7016 | A |  | Unibody | 0 | G | 0 | R134a | 0
1035 | Chrysler/Fiat | Chrysler/Fiat MidSizeAuto 4<cyl<=6 Vehicle Type: 3 | 3 | C | 67132.1438 | 67132.1438 | 336.4168 | 634 | 245.1232 | 17 | 6sp DCT-wet | 925.8862 | 26.4166 | 46.7362 | 3581.2565 | 6 | 2.962 | 202.0504 | 4.3232 | A |  | Unibody | 0 | G | 0 | R134a | 0
1036 | Chrysler/Fiat | Chrysler/Fiat MiniVan 4<cyl<=6 Vehicle Type: 10 | 10 | T | 134635.1372 | 134635.1372 | 366.3615 | 678 | 284.8945 | 26 | 6sp AT | 1077.6803 | 24.2575 | 54.6242 | 4495 | 6 | 3.5986 | 188.1373 | 3.4442 | A |  | Unibody | 2874.8685 | G | 0 | R134a | 0
1037 | Chrysler/Fiat | Chrysler/Fiat MiniVan 4<cyl<=6 Vehicle Type: 8 | 8 | T | 16407.491 | 16407.491 | 342.3396 | 707 | 262.4631 | 22 | 8sp AT | 1104.988 | 25.9596 | 54.6242 | 4495 | 6 | 4 | 251 | 4.595 | A |  | Unibody | 1169.6075 | G | 0 | R134a | 0
1038 | Chrysler/Fiat | Chrysler/Fiat CompactAuto 4cyl Vehicle Type: 2 | 2 | C | 81242.9345 | 81242.9345 | 275.5922 | 713 | 225.1542 | 23 | 6sp DCT-dry | 720.2519 | 32.2469 | 43.0643 | 3029 | 4 | 2.0233 | 158.6715 | 3.6845 | A |  | Unibody | 0 | G | 0 | R134a | 0
1039 | Chrysler/Fiat | Chrysler/Fiat CompactAuto 4<cyl<=6 Vehicle Type: 3 | 3 | C | 2854.9122 | 2854.9122 | 315.5043 | 694 | 286.7451 | 20 | 6sp DCT-wet | 616.7079 | 28.1676 | 43.0643 | 3029 | 6 | 2.4 | 285 | 6.618 | A |  | Unibody | 0 | G | 0 | R134a | 0
1040 | Chrysler/Fiat | Chrysler/Fiat LargePickup 4<cyl<=6 Vehicle Type: 15 | 15 | T | 13472.8953 | 13472.8953 | 425.5773 | 606 | 340.6148 | 25 | 6sp AT | 851.8376 | 20.8822 | 58.2765 | 4538.6281 | 6 | 3.7 | 213.0062 | 3.7413 | A |  | Unibody | 3199.3801 | G | 0 | R134a | 0
1041 | Chrysler/Fiat | Chrysler/Fiat LargePickup 6<cyl<18 Vehicle Type: 17 | 17 | T | 12994.0094 | 12994.0094 | 477.1769 | 656 | 372.47 | 19 | 6sp AT | 990.0546 | 18.6241 | 64.0178 | 4940.1419 | 8 | 4.7 | 309.5011 | 4.7258 | A |  | Unibody | 3124.723 | G | 0 | R134a | 0
1042 | Chrysler/Fiat | Chrysler/Fiat LargeSuv 4<cyl<=6 Vehicle Type: 9 | 9 | T | 36495.0141 | 36495.0141 | 415.0607 | 614 | 314.3086 | 26 | 8sp AT | 1063.4497 | 21.4113 | 46.996 | 4379.2079 | 6 | 3.7 | 210 | 4.4694 | A |  | Unibody | 3500 | G | 0 | R134a | 0
1043 | Chrysler/Fiat | Chrysler/Fiat LargeSuv 4<cyl<=6 Vehicle Type: 8 | 8 | C | 4178.9903 | 4178.9903 | 364.5833 | 731 | 269.9217 | 22 | 8sp AT | 1110.8623 | 24.3758 | 51.4969 | 3889.7646 | 6 | 3.0934 | 207.7394 | 4.066 | A |  | Unibody | 809.5131 | G | 0 | R134a | 0
1044 | Chrysler/Fiat | Chrysler/Fiat LargeSuv 6<cyl<18 Vehicle Type: 12 | 12 | C | 292.8371 | 292.8371 | 413.5794 | 732 | 327.1547 | 25 | 6sp AT | 1098.2174 | 21.488 | 52.5417 | 4369.258 | 8 | 5.7714 | 355.1734 | 6.7598 | A |  | Unibody | 0 | G | 0 | R134a | 0
1045 | Chrysler/Fiat | Chrysler/Fiat LargeSuv 4<cyl<=6 Vehicle Type: 9 | 9 | C | 5999.2154 | 5999.2154 | 377.7623 | 683 | 285.911 | 26 | 8sp AT | 1069.5576 | 23.5254 | 46.0889 | 4097 | 6 | 3.7 | 210 | 4.5564 | A |  | Unibody | 3500 | G | 0 | R134a | 0
1046 | Chrysler/Fiat | Chrysler/Fiat LargePickup 6<cyl<18 Vehicle Type: 19 | 19 | T | 33264.1211 | 33264.1211 | 482.9414 | 655 | 370.5248 | 20 | 6sp AT | 1158.3189 | 18.4018 | 64.8438 | 5030.4362 | 8 | 5.4786 | 341.6786 | 5.8939 | A |  | Unibody | 7671.4446 | G | 0 | R134a | 0
1047 | Chrysler/Fiat | Chrysler/Fiat SubCmpctAuto 6<cyl<18 Vehicle Type: 6 | 6 | C | 957.6641 | 957.6641 | 446.6278 | 692 | 387.5967 | 23 | 6sp DCT-wet | 800.1412 | 19.898 | 42.0243 | 3494 | 10 | 8.4 | 600 | 14.2775 | A |  | Unibody | 0 | G | 0 | R134a | 0
1048 | Chrysler/Fiat | Chrysler/Fiat MidSizeSuv 4cyl Vehicle Type: 7 | 7 | C | 18704.7341 | 18704.7341 | 291.0217 | 729 | 237.4495 | 18 | 8sp DCT-dry | 569.8581 | 30.5372 | 43.0643 | 3386.4536 | 4 | 2.2906 | 168.1725 | 3.9051 | A |  | Unibody | 1232.8356 | G | 0 | R134a | 0
1049 | Chrysler/Fiat | Chrysler/Fiat MidSizeSuv 4cyl Vehicle Type: 7 | 7 | T | 14120.4569 | 14120.4569 | 302.639 | 717 | 237.3121 | 23 | 6sp DCT-dry | 913.6524 | 29.365 | 43.0643 | 3387.2957 | 4 | 2.4 | 172 | 3.994 | A |  | Unibody | 2000 | G | 0 | R134a | 0
1050 | Chrysler/Fiat | Chrysler/Fiat LargeSuv 6<cyl<18 Vehicle Type: 11 | 11 | T | 503.6636 | 503.6636 | 401.9327 | 693 | 356.1993 | 21 | 8sp AT | 446.2859 | 25.4273 | 47.1 | 4522.7356 | 8 | 3 | 215 | 4.2106 | A |  | Unibody | 3500 | G | 0 | R134a | 0
1051 | Chrysler/Fiat | Chrysler/Fiat MidSizeSuv 4<cyl<=6 Vehicle Type: 9 | 9 | C | 7788.2567 | 7788.2567 | 377.7351 | 682 | 285.9253 | 26 | 8sp AT | 1069.3487 | 23.5271 | 44.9451 | 4222 | 6 | 3.7 | 210 | 4.6724 | A |  | Unibody | 4925.1159 | G | 0 | R134a | 0
1052 | Chrysler/Fiat | Chrysler/Fiat MidSizeSuv 4<cyl<=6 Vehicle Type: 9 | 9 | T | 25231.5006 | 25231.5006 | 401.9022 | 639 | 300.8618 | 26 | 8sp AT | 1154.2119 | 22.1123 | 44.9451 | 4222 | 6 | 3.7 | 210 | 4.6724 | A |  | Unibody | 4944.0999 | G | 0 | R134a | 0
1053 | Chrysler/Fiat | Chrysler/Fiat SmallSuv 4<cyl<=6 Vehicle Type: 10 | 10 | C | 1102.602 | 1102.602 | 407.7058 | 651 | 327.5178 | 26 | 6sp AT | 839.1538 | 21.7976 | 49.8 | 3947 | 6 | 3.8 | 205 | 4.9989 | A |  | Unibody | 2000 | G | 0 | R134a | 0
1054 | Chrysler/Fiat | Chrysler/Fiat SmallSuv 4<cyl<=6 Vehicle Type: 10 | 10 | T | 22060.4827 | 22060.4827 | 411.0786 | 621 | 328.7768 | 26 | 6sp AT | 914.5319 | 21.6187 | 41.0087 | 3947 | 6 | 3.8 | 205 | 4.9989 | A |  | Unibody | 2000 | G | 0 | R134a | 0
1058 | Chrysler/Fiat | Chrysler/Fiat CompactAuto 6<cyl<18 Vehicle Type: 5 | 5 | C | 408.9181 | 408.9181 | 502.0904 | 740 | 380.9921 | 27 | 8sp DCT-wet | 1618.5857 | 17.7 | 44.9254 | 3575 | 8 | 4.7 | 444 | 9.883 | A |  | Unibody | 0 | G | 0 | R134a | 0
1059 | Chrysler/Fiat | Chrysler/Fiat LargeAuto 6<cyl<18 Vehicle Type: 5 | 5 | C | 12953.9414 | 12953.9414 | 480.4567 | 738 | 378.4135 | 27 | 8sp DCT-wet | 1682.3407 | 18.497 | 51.2156 | 4376 | 8 | 4.2 | 396 | 7.7353 | A |  | Unibody | 0 | G | 0 | R134a | 0
1012 | Daimler | Daimler CompactAuto 4<cyl<=6 Vehicle Type: 3 | 3 | C | 115471.3731 | 115471.3731 | 338.3438 | 525 | 218.5935 | 50 | 6sp DCT-wet | 4523.0765 | 26.2662 | 45.7333 | 3552.6345 | 6 | 3.0947 | 235.5743 | 5.1926 | A |  | Unibody | 0 | G | 0.031474 | R134a | 0
1013 | Daimler | Daimler LargeAuto 6<cyl<18 Vehicle Type: 5 | 5 | C | 73986.2991 | 73986.2991 | 429.6365 | 531 | 292.7218 | 48 | 8sp DCT-wet | 5040.9495 | 20.6849 | 50.5986 | 4425.1188 | 8 | 5.5801 | 400.8503 | 7.5524 | A |  | Unibody | 0 | G | 0.028102 | R134a | 0
1014 | Daimler | Daimler LargeAuto 4<cyl<=6 Vehicle Type: 3 | 3 | C | 16935.0285 | 16935.0285 | 346.0885 | 517 | 223.8426 | 50 | 6sp DCT-wet | 4558.5564 | 25.6784 | 43.3 | 3781.6793 | 6 | 3.5 | 268 | 5.2547 | A |  | Unibody | 0 | G | 0.032295 | R134a | 0
1015 | Daimler | Daimler MidSizeAuto 6<cyl<18 Vehicle Type: 5 | 5 | C | 9988.2915 | 9988.2915 | 361.6817 | 474 | 269.4178 | 42 |  | 3258.3938 | 25.9946 | 48.0367 | 4582.5911 | 8 | 4.318 | 312.3174 | 6.3386 | A |  | Unibody | 0 | G | 0.018444 | R134a | 0
1016 | Daimler | Daimler MidSizeAuto 4<cyl<=6 Vehicle Type: 3 | 3 | C | 53343.1385 | 53343.1385 | 361.6037 | 509 | 226.4145 | 50 | 6sp DCT-wet | 4545.878 | 24.5766 | 48.3944 | 4075.8414 | 6 | 3.5 | 268 | 5.5378 | A |  | Unibody | 0 | G | 0.033307 | R134a | 0
1017 | Daimler | Daimler LargeSuv 6<cyl<18 Vehicle Type: 12 | 12 | T | 608.7475 | 608.7475 | 561.7317 | 385 | 422.5708 | 35 | 6sp AT | 2690.4523 | 15.8207 | 46.4383 | 5579.6384 | 9 | 5.1903 | 376.1963 | 8.101 | A |  | Unibody | 0 | G | 0 | R134a | 0
1018 | Daimler | Daimler LargeSuv 6<cyl<18 Vehicle Type: 11 | 11 | T | 52940.5176 | 52940.5176 | 452.8508 | 501 | 355.9017 | 30 | 6sp AT | 2555.9782 | 20.2839 | 54.3022 | 5392.596 | 8 | 4.4217 | 313.984 | 5.7876 | A |  | Unibody | 0 | G | 0 | R134a | 0
1019 | Daimler | Daimler LargeSuv 4<cyl<=6 Vehicle Type: 8 | 8 | T | 45899.5488 | 45899.5488 | 416.9578 | 492 | 312.1842 | 34 | 6sp AT | 2276.2423 | 21.3139 | 54.49 | 5001.9126 | 6 | 3.5 | 268 | 4.9358 | A |  | Unibody | 0 | G | 0 | R134a | 0
1020 | Daimler | Daimler LargeAuto 6<cyl<18 Vehicle Type: 6 | 6 | C | 1031.5832 | 1031.5832 | 513.4471 | 451 | 383.9242 | 50 | 6sp DCT-wet | 2414.9835 | 17.3085 | 46.2854 | 4735.6586 | 11 | 5.4929 | 542.5624 | 9.5728 | A |  | Unibody | 0 | G | 0.014759 | R134a | 0
1021 | Daimler | Daimler SubCmpctAuto 4<cyl<=6 Vehicle Type: 3 | 3 | C | 6223.6268 | 6223.6268 | 345.5011 | 500 | 235.7635 | 50 | 6sp DCT-wet | 4398.903 | 25.7221 | 41 | 3240.7834 | 6 | 3.1468 | 239.7448 | 5.9578 | A |  | Unibody | 0 | G | 0.032596 | R134a | 0
1022 | Daimler | Daimler SubCmpctAuto 6<cyl<18 Vehicle Type: 6 | 6 | C | 569.3098 | 569.3098 | 423.2288 | 473 | 310.6346 | 50 | 6sp DCT-wet | 3794.4077 | 20.9981 | 41 | 3448 | 8 | 5.4 | 355 | 8.822 | A |  | Unibody | 0 | G | 0.011972 | R134a | 0
1023 | Daimler | Daimler SubCmpctAuto cyl<=4 Vehicle Type: 1 | 1 | C | 22829.7209 | 22829.7209 | 179.5248 | 491 | 126.1972 | 42 | 8sp DCT-dry | 2812.1278 | 49.5029 | 41 | 1821.0919 | 3 | 1 | 70 | 1.7395 | A |  | Unibody | 0 | G | 0.0096315 | R134a | 0
1055 | Ferrari | Ferrari LargeAuto 6<cyl<18 Vehicle Type: 5 | 5 | C | 457.5988 | 457.5988 | 609.2594 | 134 | 414.9918 | 50 | 6sp DCT-wet | 4604.1792 | 14.5866 | 52.8497 | 4137.3936 | 12 | 5.7 | 532 | 10.0663 | A |  | Unibody | 0 | G | 0.040117 | R134a | 0
1056 | Ferrari | Ferrari MidSizeAuto 6<cyl<18 Vehicle Type: 5 | 5 | C | 1577.2555 | 1577.2555 | 565.985 | 142 | 381.6767 | 50 | 6sp DCT-wet | 4541.264 | 15.7018 | 49.051 | 3490 | 12 | 5.9 | 611 | 12.4564 | A |  | Unibody | 0 | G | 0.037098 | R134a | 0
1057 | Ferrari | Ferrari CompactAuto 6<cyl<18 Vehicle Type: 5 | 5 | C | 5023.851 | 5023.851 | 535.3614 | 150 | 360.4435 | 50 | 6sp DCT-wet | 4829.8564 | 16.6 | 45.9733 | 3241 | 8 | 4.3 | 479 | 10.4191 | A |  | Unibody | 0 | G | 0.034943 | R134a | 0
1060 | Ford | Ford LargeAuto 6<cyl<18 Vehicle Type: 5 | 5 | C | 4868.1877 | 4868.1877 | 389.8474 | 574 | 273.8051 | 24 | 8sp DCT-wet | 1759.2236 | 22.7961 | 51.4329 | 4128 | 8 | 4.6 | 168 | 3.2664 | A |  | Unibody | 0 | G | 0 | R134a | 0
1061 | Ford | Ford LargeSuv 4<cyl<=6 Vehicle Type: 8 | 8 | T | 88970.6842 | 88970.6842 | 387.5489 | 566 | 301.6464 | 23 | 6sp AT | 1052.7138 | 22.9313 | 50.5942 | 4321.0333 | 6 | 3.5 | 260.8009 | 5.1548 | A |  | Unibody | 3500 | G | 0 | R134a | 0
1062 | Ford | Ford LargeSuv 4<cyl<=6 Vehicle Type: 8 | 8 | C | 304535.5275 | 304535.5275 | 371.5235 | 476 | 289.8425 | 22 | 8sp AT | 1024.9085 | 23.9204 | 50.5091 | 4245.6579 | 6 | 3.5 | 263.8019 | 5.2228 | A |  | Unibody | 3500 | G | 0 | R134a | 0
1063 | Ford | Ford MidSizeSuv 4cyl Vehicle Type: 7 | 7 | T | 35823.8127 | 35823.8127 | 274.6991 | 559 | 219.9838 | 24 | 6sp DCT-dry | 667.3762 | 32.3518 | 43.4658 | 3693.8627 | 4 | 2.3 | 143.406 | 3.2993 | A |  | Unibody | 1260.1488 | G | 0 | R134a | 0
1064 | Ford | Ford MidSizeSuv 4<cyl<=6 Vehicle Type: 8 | 8 | T | 124004.9708 | 124004.9708 | 355.937 | 480 | 258.8439 | 22 | 8sp AT | 1244.5288 | 24.9679 | 43.4658 | 3537 | 6 | 3 | 200 | 4.6013 | A |  | Unibody | 3500 | G | 0 | R134a | 0
1065 | Ford | Ford MidSizeSuv 4cyl Vehicle Type: 7 | 7 | C | 96059.7317 | 96059.7317 | 283.2629 | 558 | 215.0029 | 23 | 6sp DCT-dry | 953.2382 | 31.3737 | 43.4658 | 3611.9327 | 4 | 2.3 | 148.417 | 3.4146 | A |  | Unibody | 1385.4241 | G | 0 | R134a | 0
1066 | Ford | Ford MidSizeSuv 4<cyl<=6 Vehicle Type: 8 | 8 | C | 94357.4777 | 94357.4777 | 339.2801 | 528 | 249.2759 | 22 | 8sp AT | 1160.1428 | 26.1937 | 43.4658 | 3537 | 6 | 3 | 200 | 4.6013 | A |  | Unibody | 3500 | G | 0 | R134a | 0
1067 | Ford | Ford CargoVan 6<cyl<18 Vehicle Type: 12 | 12 | T | 12279.1865 | 12279.1865 | 565.0097 | 575 | 413.9934 | 28 | 8sp AT | 1814.5618 | 15.7289 | 65.1221 | 5274.5583 | 8 | 4.9892 | 239.5537 | 3.6785 | A |  | Unibody | 6355.3361 | G | 0 | R134a | 0
1068 | Ford | Ford LargeSuv 6<cyl<18 Vehicle Type: 12 | 12 | T | 9957.5566 | 9957.5566 | 470.1351 | 565 | 386.1838 | 26 | 6sp AT | 1332.1993 | 18.9031 | 51.5046 | 5092.7321 | 8 | 4.9536 | 295.5357 | 5.7583 | A |  | Unibody | 0 | G | 0 | R134a | 0
1069 | Ford | Ford LargeSuv 4<cyl<=6 Vehicle Type: 9 | 9 | T | 20031.6953 | 20031.6953 | 447.2197 | 569 | 337.8918 | 28 | 6sp AT | 1136.8284 | 19.8717 | 48.4409 | 4531 | 6 | 4 | 210 | 4.3352 | A |  | Unibody | 5000 | G | 0 | R134a | 0
1070 | Ford | Ford LargePickup 4<cyl<=6 Vehicle Type: 15 | 15 | T | 58333.5805 | 58333.5805 | 422.52 | 555 | 310.7076 | 28 | 8sp AT | 1655.6067 | 21.0333 | 62.7815 | 4891.9989 | 6 | 4.1475 | 204.0997 | 3.5295 | A |  | Unibody | 5429.5504 | G | 0 | R134a | 0
1071 | Ford | Ford LargePickup 6<cyl<18 Vehicle Type: 18 | 18 | T | 178596.1389 | 178596.1389 | 480.0541 | 521 | 364.6899 | 21 | 8sp AT | 1843.8715 | 18.5125 | 65.0194 | 4960.2633 | 8 | 5.3787 | 299.8859 | 5.1133 | A |  | Unibody | 6465.0801 | G | 0 | R134a | 0
1072 | Ford | Ford LargePickup 4<cyl<=6 Vehicle Type: 14 | 14 | T | 7656.9157 | 7656.9157 | 431.6886 | 564 | 343.9337 | 23 | 6sp AT | 1122.058 | 20.5866 | 65.266 | 4971 | 6 | 4.2 | 244 | 4.1556 | A |  | Unibody | 6650 | G | 0 | R134a | 0
1073 | Ford | Ford LargePickup 6<cyl<18 Vehicle Type: 17 | 17 | T | 101805.6892 | 101805.6892 | 452.8993 | 572 | 328.6939 | 21 | 8sp AT | 1942.1676 | 19.6225 | 65.266 | 4971 | 8 | 4.6 | 248 | 4.2238 | A |  | Unibody | 6717.934 | G | 0 | R134a | 0
1074 | Ford | Ford SubCmpctAuto cyl<=4 Vehicle Type: 1 | 1 | C | 318186.8386 | 318186.8386 | 245.5857 | 560 | 190.72 | 18 | 6sp DCT-dry | 946.0077 | 36.187 | 41.556 | 2633.3667 | 4 | 1.9629 | 136.526 | 3.2873 | A |  | Unibody | 0 | G | 0 | R134a | 0
1075 | Ford | Ford MidSizeAuto 4<cyl<=6 Vehicle Type: 3 | 3 | C | 171606.1943 | 171606.1943 | 331.7064 | 552 | 253.0475 | 22 | 6sp DCT-wet | 856.1085 | 26.7918 | 46.0953 | 3545.7119 | 6 | 3.1343 | 232.2787 | 5.0392 | A |  | Unibody | 0 | G | 0 | R134a | 0
1076 | Ford | Ford MidSizeAuto 4cyl Vehicle Type: 2 | 2 | C | 168399.0032 | 168399.0032 | 271.5131 | 524 | 204.0082 | 23 | 6sp DCT-dry | 914.398 | 32.7314 | 46.1011 | 3329 | 4 | 2.3 | 160 | 3.4706 | A |  | Unibody | 0 | G | 0 | R134a | 0
1077 | Ford | Ford MidSizeAuto 4<cyl<=6 Vehicle Type: 4 | 4 | C | 72097.5796 | 72097.5796 | 357.9071 | 571 | 251.658 | 24 | 6sp DCT-wet | 1080.1571 | 24.8305 | 46.7447 | 3492 | 6 | 4 | 210 | 4.4925 | A |  | Unibody | 0 | G | 0 | R134a | 0
1078 | Ford | Ford MidSizeAuto 6<cyl<18 Vehicle Type: 6 | 6 | C | 61297.9546 | 61297.9546 | 390.0685 | 541 | 316.6243 | 23 | 6sp DCT-wet | 994.7063 | 22.7832 | 46.7402 | 3494.315 | 8 | 4.6025 | 304.0257 | 6.505 | A |  | Unibody | 0 | G | 0 | R134a | 0
1079 | Ford | Ford MidSizeAuto 6<cyl<18 Vehicle Type: 5 | 5 | C | 13401.6923 | 13401.6923 | 439.0832 | 567 | 367.456 | 29 | 6sp DCT-wet | 1417.0827 | 20.2399 | 46.7447 | 3492 | 10 | 5.4 | 500 | 10.6964 | A |  | Unibody | 0 | G | 0 | R134a | 0
1080 | Ford | Ford SmallPickup 4cyl Vehicle Type: 2 | 2 | T | 37642.2274 | 37642.2274 | 321.9444 | 561 | 241.9109 | 29 | 6sp DCT-dry | 1047.9736 | 27.6041 | 44.8 | 3072 | 4 | 2.3 | 143 | 3.1886 | A |  | Unibody | 1872.0105 | G | 0 | R134a | 0
1081 | Ford | Ford SmallPickup 4<cyl<=6 Vehicle Type: 15 | 15 | T | 39078.2789 | 39078.2789 | 420.5187 | 538 | 322.2286 | 28 | 8sp AT | 1502.8855 | 21.1334 | 44.8 | 3072 | 6 | 3.4488 | 174.4766 | 3.8905 | A |  | Unibody | 3431.3974 | G | 0 | R134a | 0
1082 | Ford | Ford LargeAuto 4<cyl<=6 Vehicle Type: 3 | 3 | C | 56271.3076 | 56271.3076 | 328.2719 | 557 | 245.5291 | 22 | 6sp DCT-wet | 959.4731 | 27.0721 | 51.4258 | 4030 | 6 | 3.5 | 263 | 5.1142 | A |  | Unibody | 0 | G | 0 | R134a | 0
1083 | Ford | Ford LargeAuto 6<cyl<18 Vehicle Type: 6 | 6 | C | 40535.7378 | 40535.7378 | 392.4624 | 570 | 281.8904 | 22 | 8sp DCT-wet | 1133.9327 | 22.6442 | 52.0082 | 4243.0618 | 8 | 4.6 | 230.4624 | 4.4302 | A |  | Unibody | 0 | G | 0 | R134a | 0
1084 | Geely | Geely CompactAuto 6<cyl<18 Vehicle Type: 5 | 5 | C | 21880.9859 | 21880.9859 | 316.7448 | 298 | 225.9986 | 50 | 6sp DCT-wet | 4349.2572 | 28.0573 | 44.0131 | 3428.4821 | 7 | 2.5 | 227 | 5.1578 | A |  | Unibody | 0 | G | 0.021007 | R134a | 0
1085 | Geely | Geely CompactAuto 4<cyl<=6 Vehicle Type: 3 | 3 | C | 17013.722 | 17013.722 | 296.7428 | 282 | 188.9105 | 50 | 6sp DCT-wet | 4344.6007 | 29.9485 | 43.5 | 3262.6795 | 5 | 2.4 | 168 | 3.8621 | A |  | Unibody | 0 | G | 0.027261 | R134a | 0
1086 | Geely | Geely MidSizeAuto 6<cyl<18 Vehicle Type: 5 | 5 | C | 25225.97 | 25225.97 | 331.1828 | 290 | 230.0381 | 50 | 6sp DCT-wet | 4437.4443 | 26.8341 | 47.635 | 3826.1749 | 7 | 2.6557 | 226.9859 | 4.7596 | A |  | Unibody | 0 | G | 0.021806 | R134a | 0
1087 | Geely | Geely MidSizeAuto 4<cyl<=6 Vehicle Type: 3 | 3 | C | 15788.416 | 15788.416 | 369.4742 | 273 | 231.5871 | 50 | 6sp DCT-wet | 4464.5182 | 24.0531 | 48.2958 | 3859.868 | 6 | 3.2 | 235 | 4.8659 | A |  | Unibody | 0 | G | 0.034309 | R134a | 0
1088 | Geely | Geely LargeSuv 4<cyl<=6 Vehicle Type: 8 | 8 | T | 37017.0186 | 37017.0186 | 417.0548 | 264 | 314.1411 | 34 | 6sp AT | 2128.6226 | 21.3089 | 49.1743 | 4537.2836 | 6 | 3.2 | 235 | 4.7811 | A |  | Unibody | 704.6067 | G | 0 | R134a | 0
1089 | Geely | Geely LargeSuv 6<cyl<18 Vehicle Type: 11 | 11 | T | 4751.0042 | 4751.0042 | 456.2326 | 274 | 344.3694 | 30 | 6sp AT | 2914.2404 | 19.4791 | 50.1 | 4826 | 8 | 4.4 | 311 | 6.2076 | A |  | Unibody | 1260 | G | 0 | R134a | 0
1090 | Geely | Geely LargeSuv 4<cyl<=6 Vehicle Type: 8 | 8 | C | 12816.8701 | 12816.8701 | 424.2633 | 265 | 321.3755 | 34 | 6sp AT | 2128.6226 | 20.9469 | 50.1 | 4826 | 6 | 3.2 | 235 | 4.6906 | A |  | Unibody | 1260 | G | 0 | R134a | 0
1091 | GENERAL MOTORS | GENERAL MOTORS LargeSuv 4<cyl<=6 Vehicle Type: 8 | 8 | T | 624327.0139 | 624327.0139 | 394.3194 | 651 | 310.7703 | 22 | 8sp AT | 906.397 | 22.5376 | 53.5783 | 4792.7726 | 6 | 3.7089 | 272.8318 | 5.1079 | A |  | Unibody | 2629.0408 | G | 0 | R134a | 0
1092 | GENERAL MOTORS | GENERAL MOTORS MidSizeAuto 4<cyl<=6 Vehicle Type: 3 | 3 | C | 103177.8838 | 103177.8838 | 354.0338 | 720 | 274.9462 | 20 | 6sp DCT-wet | 551.6238 | 25.1021 | 48.1594 | 3883.8123 | 6 | 3.6 | 283.0098 | 5.8666 | A |  | Unibody | 663.097 | G | 0 | R134a | 0
1093 | GENERAL MOTORS | GENERAL MOTORS MidSizeAuto 4<cyl<=6 Vehicle Type: 4 | 4 | C | 324387.6971 | 324387.6971 | 326.1522 | 645 | 234.7583 | 18 | 6sp DCT-wet | 1040.5558 | 27.248 | 47.0731 | 3583.9544 | 6 | 3.6265 | 210.9746 | 4.4677 | A |  | Unibody | 986.1901 | G | 0 | R134a | 0
1094 | GENERAL MOTORS | GENERAL MOTORS MidSizeAuto 6<cyl<18 Vehicle Type: 6 | 6 | C | 47026.598 | 47026.598 | 378.4465 | 686 | 313.7334 | 20 | 6sp DCT-wet | 753.8877 | 23.4828 | 46.539 | 3329.9084 | 8 | 6.07 | 388.6579 | 8.3526 | A |  | Unibody | 278.3879 | G | 0 | R134a | 0
1095 | GENERAL MOTORS | GENERAL MOTORS LargeAuto 4<cyl<=6 Vehicle Type: 4 | 4 | C | 22254.5884 | 22254.5884 | 346.8436 | 636 | 238.585 | 18 | 6sp DCT-wet | 1135.9391 | 25.6225 | 50.4 | 3814 | 6 | 3.8 | 197 | 3.9087 | A |  | Unibody | 1000 | G | 0 | R134a | 0
1096 | GENERAL MOTORS | GENERAL MOTORS LargeAuto 6<cyl<18 Vehicle Type: 5 | 5 | C | 8806.5789 | 8806.5789 | 408.6512 | 740 | 302.6992 | 21 | 6sp DCT-wet | 1563.9866 | 21.7472 | 50.1664 | 4334.5814 | 8 | 4.5923 | 306.9601 | 6.1197 | A |  | Unibody | 808.8669 | G | 0 | R134a | 0
1097 | GENERAL MOTORS | GENERAL MOTORS MidSizeAuto 6<cyl<18 Vehicle Type: 5 | 5 | C | 40032.1122 | 40032.1122 | 383.4107 | 713 | 298.1751 | 15 | 6sp DCT-wet | 653.0505 | 23.1788 | 49.9 | 4041 | 8 | 4.6 | 275 | 5.511 | A |  | Unibody | 1000 | G | 0 | R134a | 0
1098 | GENERAL MOTORS | GENERAL MOTORS LargeSuv 6<cyl<18 Vehicle Type: 12 | 12 | T | 70979.595 | 70979.595 | 454.0855 | 673 | 359.4763 | 25 | 6sp AT | 1189.9575 | 19.5712 | 56.27 | 5510.9256 | 8 | 5.4428 | 324.6353 | 5.8217 | A |  | Unibody | 6099.787 | G | 0 | R134a | 0
1099 | GENERAL MOTORS | GENERAL MOTORS LargeSuv 6<cyl<18 Vehicle Type: 11 | 11 | T | 9199.3485 | 9199.3485 | 454.8836 | 670 | 357.1682 | 21 | 8sp AT | 1737.8286 | 19.5369 | 50.2 | 4658 | 8 | 4.6 | 320 | 6.3745 | A |  | Unibody | 2000 | G | 0 | R134a | 0
1100 | GENERAL MOTORS | GENERAL MOTORS LargeAuto 4<cyl<=6 Vehicle Type: 3 | 3 | C | 14186.9903 | 14186.9903 | 351.3995 | 730 | 271.8424 | 20 | 6sp DCT-wet | 468.2681 | 25.2903 | 50.1604 | 4198.1796 | 6 | 3.6 | 294.4552 | 5.8713 | A |  | Unibody | 1150.8965 | G | 0 | R134a | 0
1101 | GENERAL MOTORS | GENERAL MOTORS CompactAuto 6<cyl<18 Vehicle Type: 5 | 5 | C | 1515.009 | 1515.009 | 393.7 | 736 | 305.3839 | 21 | 6sp DCT-wet | 1428.109 | 22.573 | 45.7 | 3827.0665 | 8 | 4.5515 | 349.8283 | 7.6549 | A |  | Unibody | 0 | G | 0 | R134a | 0
1102 | GENERAL MOTORS | GENERAL MOTORS SubCmpctAuto cyl<=4 Vehicle Type: 1 | 1 | C | 163745.504 | 163745.504 | 258.1447 | 723 | 210.3556 | 14 | 6sp DCT-dry | 600.4196 | 34.4264 | 41.2435 | 2859.4451 | 4 | 1.6934 | 111.983 | 2.6557 | A |  | Unibody | 228.2647 | G | 0 | R134a | 0
1103 | GENERAL MOTORS | GENERAL MOTORS LargePickup 6<cyl<18 Vehicle Type: 19 | 19 | T | 406221.9405 | 406221.9405 | 434.3087 | 689 | 345.8599 | 20 | 6sp AT | 1049.4945 | 20.4624 | 63.8431 | 5025.8065 | 8 | 5.2188 | 313.3947 | 4.7736 | A |  | Unibody | 5325.0211 | G | 0 | R134a | 0
1104 | GENERAL MOTORS | GENERAL MOTORS LargePickup 4<cyl<=6 Vehicle Type: 15 | 15 | T | 62455.2586 | 62455.2586 | 417.8111 | 632 | 323.5041 | 25 | 6sp AT | 932.4649 | 21.2704 | 60.9253 | 4855.7421 | 6 | 4.3 | 195 | 3.059 | A |  | Unibody | 4982.3549 | G | 0 | R134a | 0
1105 | GENERAL MOTORS | GENERAL MOTORS CompactAuto 4cyl Vehicle Type: 2 | 2 | C | 297295.7469 | 297295.7469 | 267.6543 | 745 | 207.7694 | 20 | 6sp DCT-dry | 686.6266 | 33.2033 | 42.2692 | 3125.6523 | 4 | 2.194 | 149.7007 | 3.3433 | A |  | Unibody | 874.2573 | G | 0 | R134a | 0
1106 | GENERAL MOTORS | GENERAL MOTORS CompactAuto 4<cyl<=6 Vehicle Type: 4 | 4 | C | 52848.8891 | 52848.8891 | 322.0322 | 640 | 237.9423 | 18 | 6sp DCT-wet | 1018.4933 | 27.5966 | 45.8046 | 3542.0319 | 6 | 3.5 | 218.2899 | 4.8899 | A |  | Unibody | 644.9572 | G | 0 | R134a | 0
1107 | GENERAL MOTORS | GENERAL MOTORS CompactAuto 4<cyl<=6 Vehicle Type: 3 | 3 | C | 17055.6264 | 17055.6264 | 338.675 | 724 | 262.3573 | 19 | 6sp DCT-wet | 792.4676 | 26.2405 | 46.3049 | 3677.2729 | 6 | 3.4416 | 252.7922 | 5.6202 | A |  | Unibody | 1000 | G | 0 | R134a | 0
1108 | GENERAL MOTORS | GENERAL MOTORS SmallPickup 4cyl Vehicle Type: 2 | 2 | T | 22415.0071 | 22415.0071 | 352.9669 | 744 | 274.3079 | 28 | 6sp DCT-dry | 1012.9157 | 25.178 | 45.6983 | 3860 | 4 | 2.9 | 185 | 4.0481 | A |  | Unibody | 2658.1548 | G | 0 | R134a | 0
1109 | GENERAL MOTORS | GENERAL MOTORS SmallPickup 4<cyl<=6 Vehicle Type: 14 | 14 | T | 18057.1237 | 18057.1237 | 395.0885 | 654 | 308.4361 | 22 | 8sp AT | 950.5836 | 22.4937 | 45.6983 | 3860 | 5 | 3.7 | 242 | 5.2954 | A |  | Unibody | 2649.261 | G | 0 | R134a | 0
1110 | GENERAL MOTORS | GENERAL MOTORS LargePickup 4<cyl<=6 Vehicle Type: 14 | 14 | T | 26129.4503 | 26129.4503 | 407.0714 | 639 | 317.3419 | 22 | 8sp AT | 962.0673 | 21.8316 | 45.6983 | 4289 | 5 | 3.7 | 242 | 4.6809 | A |  | Unibody | 4656.6865 | G | 0 | R134a | 0
1111 | GENERAL MOTORS | GENERAL MOTORS LargePickup 4cyl Vehicle Type: 13 | 13 | T | 5295.419 | 5295.419 | 349.8475 | 714 | 274.4181 | 24 | 6sp DCT-dry | 989.5402 | 25.4025 | 45.6983 | 4289 | 4 | 2.9 | 185 | 3.5783 | A |  | Unibody | 3438.2022 | G | 0 | R134a | 0
1112 | GENERAL MOTORS | GENERAL MOTORS LargeSuv 4<cyl<=6 Vehicle Type: 10 | 10 | T | 61210.4407 | 61210.4407 | 354.2461 | 700 | 271.3804 | 26 | 6sp AT | 1003.5998 | 25.0871 | 48.4802 | 3992.3029 | 6 | 3.4 | 185 | 3.8161 | A |  | Unibody | 3500 | G | 0 | R134a | 0
1113 | GENERAL MOTORS | GENERAL MOTORS LargeSuv 4<cyl<=6 Vehicle Type: 10 | 10 | C | 53308.2687 | 53308.2687 | 345.0713 | 725 | 265.7377 | 25 | 8sp AT | 957.1552 | 25.7541 | 48.7 | 3938.6 | 6 | 3.4 | 185 | 3.7988 | A |  | Unibody | 3500 | G | 0 | R134a | 0
1114 | GENERAL MOTORS | GENERAL MOTORS LargeSuv 4<cyl<=6 Vehicle Type: 8 | 8 | C | 5558.9274 | 5558.9274 | 362.5542 | 705 | 287.9961 | 22 | 8sp AT | 928.2379 | 24.5122 | 48.7 | 3938.6 | 6 | 3.6 | 264 | 5.4209 | A |  | Unibody | 3500 | G | 0 | R134a | 0
1115 | GENERAL MOTORS | GENERAL MOTORS CargoVan 6<cyl<18 Vehicle Type: 12 | 12 | T | 30101.9744 | 30101.9744 | 491.6095 | 662 | 370.2139 | 25 | 6sp AT | 1382.3021 | 18.0774 | 63.5115 | 5210.6163 | 8 | 5.3622 | 302.5095 | 4.7631 | A |  | Unibody | 5011.3462 | G | 0 | R134a | 0
1116 | GENERAL MOTORS | GENERAL MOTORS CargoVan 4<cyl<=6 Vehicle Type: 10 | 10 | T | 168157.476 | 168157.476 | 386.4177 | 681 | 291.8954 | 26 | 6sp AT | 1109.7607 | 22.9984 | 53.5279 | 5470.0779 | 6 | 4.0217 | 226.3043 | 4.3305 | A |  | Unibody | 3743.4796 | G | 0 | R134a | 0
1117 | GENERAL MOTORS | GENERAL MOTORS SmallSuv 4<cyl<=6 Vehicle Type: 8 | 8 | C | 5366.7937 | 5366.7937 | 298.3192 | 715 | 256.4375 | 20 | 6sp AT | 638.1103 | 29.7902 | 42.5 | 3280 | 6 | 2 | 260 | 6.1176 | A |  | Unibody | 1000 | G | 0 | R134a | 0
1118 | GENERAL MOTORS | GENERAL MOTORS SmallSuv 4cyl Vehicle Type: 7 | 7 | C | 112657.4381 | 112657.4381 | 273.4441 | 727 | 216.5896 | 14 | 6sp DCT-dry | 542.6941 | 32.5002 | 42.5 | 3280 | 4 | 2.249 | 154.631 | 3.6384 | A |  | Unibody | 1000 | G | 0 | R134a | 0
1119 | GENERAL MOTORS | GENERAL MOTORS MidSizeAuto 4cyl Vehicle Type: 2 | 2 | C | 185912.3008 | 185912.3008 | 297.5651 | 726 | 223.7745 | 23 | 6sp DCT-dry | 979.8955 | 29.8657 | 46.9 | 3418.7579 | 4 | 2.4 | 166.8717 | 3.558 | A |  | Unibody | 425.6581 | G | 0 | R134a | 0
1120 | GENERAL MOTORS | GENERAL MOTORS LargeAuto 6<cyl<18 Vehicle Type: 6 | 6 | C | 2271.6545 | 2271.6545 | 398.1702 | 734 | 316.1127 | 21 | 6sp DCT-wet | 870.3087 | 22.3196 | 50.5 | 4065 | 8 | 6 | 362 | 7.1683 | A |  | Unibody | 2000 | G | 0 | R134a | 0
1121 | GENERAL MOTORS | GENERAL MOTORS SubCmpctAuto 4<cyl<=6 Vehicle Type: 3 | 3 | C | 15029.3434 | 15029.3434 | 296.8098 | 733 | 262.3798 | 20 | 6sp DCT-wet | 326.1384 | 29.9417 | 41 | 3037.427 | 6 | 2 | 260 | 6.4516 | A |  | Unibody | 0 | G | 0 | R134a | 0
1122 | GENERAL MOTORS | GENERAL MOTORS MidSizeSuv 4<cyl<=6 Vehicle Type: 10 | 10 | T | 13636.8974 | 13636.8974 | 377.1479 | 652 | 311.5303 | 26 | 6sp AT | 1008.9325 | 23.5637 | 45.7 | 3793 | 6 | 3.5 | 222 | 4.8578 | A |  | Unibody | 3500 | G | 0 | R134a | 0
1123 | GENERAL MOTORS | GENERAL MOTORS MidSizeSuv 4<cyl<=6 Vehicle Type: 8 | 8 | T | 11833.0577 | 11833.0577 | 373.0145 | 677 | 296.1905 | 22 | 8sp AT | 928.2379 | 23.8248 | 45.7 | 3793 | 6 | 3.6 | 275 | 6.0175 | A |  | Unibody | 3500 | G | 0 | R134a | 0
1124 | GENERAL MOTORS | GENERAL MOTORS MidSizeSuv 4cyl Vehicle Type: 7 | 7 | C | 57312.3124 | 57312.3124 | 311.3477 | 738 | 239.5708 | 20 | 8sp DCT-dry | 950.0641 | 28.5436 | 45.7 | 3793 | 4 | 2.4 | 169.1241 | 3.7007 | A |  | Unibody | 1500 | G | 0 | R134a | 0
1125 | GENERAL MOTORS | GENERAL MOTORS MidSizeSuv 4<cyl<=6 Vehicle Type: 8 | 8 | C | 34526.2788 | 34526.2788 | 373.4983 | 694 | 296.695 | 22 | 8sp AT | 928.2379 | 23.794 | 45.7 | 3793 | 6 | 3.6 | 257 | 5.6236 | A |  | Unibody | 1500 | G | 0 | R134a | 0
1126 | HONDA | HONDA LargeSuv 4<cyl<=6 Vehicle Type: 8 | 8 | T | 153271.917 | 153271.917 | 398.2689 | 62 | 325.1799 | 10 | 8sp AT | 561.7183 | 22.3141 | 49.7283 | 4461.5501 | 6 | 3.5786 | 265.9948 | 5.2077 | A |  | Unibody | 4089.1453 | G | 0 | R134a | 0
1127 | HONDA | HONDA MidSizeSuv 4<cyl<=6 Vehicle Type: 8 | 8 | T | 20275.1702 | 20275.1702 | 367.6188 | 67 | 326.8699 | 10 | 8sp AT | 237.7132 | 24.1745 | 45.1 | 4010 | 6 | 2.3 | 240 | 5.3215 | A |  | Unibody | 1500 | G | 0 | R134a | 0
1128 | HONDA | HONDA MidSizeAuto 4<cyl<=6 Vehicle Type: 3 | 3 | C | 181958.6952 | 181958.6952 | 315.8942 | 74 | 272.0863 | 8 | 8sp DCT-wet | 189.0413 | 28.1328 | 47.1782 | 3467.4965 | 6 | 3.4038 | 266.7872 | 5.6654 | A |  | Unibody | 901.0492 | G | 0 | R134a | 0
1129 | HONDA | HONDA MidSizeAuto 4cyl Vehicle Type: 2 | 2 | C | 297087.1355 | 297087.1355 | 279.7954 | 55 | 244.3789 | 7 | 8sp DCT-dry | 83.3514 | 31.7625 | 47.3558 | 3277.8835 | 4 | 2.4 | 191.3839 | 4.1122 | A |  | Unibody | 900.7733 | G | 0 | R134a | 0
1130 | HONDA | HONDA CompactAuto 4cyl Vehicle Type: 2 | 2 | C | 418424.6653 | 418424.6653 | 223.5363 | 70 | 206.7407 | 5 |  | -8.4805 | 39.7564 | 43.0904 | 2612.116 | 4 | 1.7677 | 140.9645 | 3.2589 | A |  | Unibody | 909.6333 | G | 0 | R134a | 0
1131 | HONDA | HONDA MidSizeSuv 4cyl Vehicle Type: 7 | 7 | C | 102125.0535 | 102125.0535 | 301.5601 | 46 | 260.7917 | 6 | 8sp DCT-dry | 112.481 | 29.4701 | 44.0672 | 3441.0711 | 4 | 2.4 | 166 | 3.767 | A |  | Unibody | 1500 | G | 0 | R134a | 0
1132 | HONDA | HONDA MidSizeSuv 4cyl Vehicle Type: 7 | 7 | T | 151702.9966 | 151702.9966 | 310.593 | 54 | 268.6937 | 6 | 8sp DCT-dry | 112.6704 | 28.613 | 44.0744 | 3439.7426 | 4 | 2.4 | 166 | 3.7664 | A |  | Unibody | 1500 | G | 0 | R134a | 0
1133 | HONDA | HONDA SubCmpctAuto cyl<=4 Vehicle Type: 1 | 1 | C | 199284.5311 | 199284.5311 | 224.5136 | 10 | 214.024 | 2 | 6sp DCT-dry | -110.3937 | 39.5833 | 41 | 2550.263 | 4 | 1.512 | 111.1943 | 2.8177 | A |  | Unibody | 0 | G | 0 | R134a | 0
1134 | HONDA | HONDA MiniVan 4<cyl<=6 Vehicle Type: 8 | 8 | T | 178759.92 | 178759.92 | 352.6649 | 72 | 284.1606 | 10 | 8sp AT | 592.7981 | 25.1996 | 54.7 | 4440 | 6 | 3.5 | 244 | 4.4607 | A |  | Unibody | 3500 | G | 0 | R134a | 0
1135 | HONDA | HONDA SmallPickup 4<cyl<=6 Vehicle Type: 14 | 14 | T | 31905.7848 | 31905.7848 | 415.4706 | 53 | 342.2348 | 10 | 8sp AT | 541.6158 | 21.3902 | 56.7 | 4083 | 6 | 3.5 | 247 | 5.1891 | A |  | Unibody | 5000 | G | 0 | R134a | 0
1136 | HYUNDAI | HYUNDAI SubCmpctAuto cyl<=4 Vehicle Type: 1 | 1 | C | 134666.79 | 134666.79 | 244.3832 | 79 | 214.2727 | 6 | 8sp DCT-dry | 210.8627 | 36.365 | 41 | 2466.2689 | 4 | 1.6349 | 112.4396 | 2.7196 | A |  | Unibody | 0 | G | 0 | R134a | 0
1137 | HYUNDAI | HYUNDAI MidSizeAuto 4<cyl<=6 Vehicle Type: 3 | 3 | C | 45342.7883 | 45342.7883 | 319.2969 | 98 | 244.9845 | 11 | 8sp DCT-wet | 605.7803 | 27.833 | 46.3495 | 3398.54 | 6 | 3.4556 | 243.704 | 5.2557 | A |  | Unibody | 1000 | G | 0 | R134a | 0
1138 | HYUNDAI | HYUNDAI CompactAuto 4cyl Vehicle Type: 2 | 2 | C | 163618.9967 | 163618.9967 | 242.5827 | 96 | 206.5983 | 7 | 8sp DCT-dry | 205.5451 | 36.6349 | 44 | 2723 | 4 | 2 | 138 | 3.1364 | A |  | Unibody | 750 | G | 0 | R134a | 0
1139 | HYUNDAI | HYUNDAI LargeSuv 4<cyl<=6 Vehicle Type: 8 | 8 | C | 137274.4336 | 137274.4336 | 339.3577 | 95 | 266.1019 | 10 | 8sp AT | 768.8992 | 26.1877 | 47.0086 | 3977 | 6 | 2.948 | 208.5647 | 4.4367 | A |  | Unibody | 1650 | G | 0 | R134a | 0
1140 | HYUNDAI | HYUNDAI LargeSuv 4<cyl<=6 Vehicle Type: 8 | 8 | T | 110742.6955 | 110742.6955 | 366.2043 | 85 | 291.1257 | 10 | 8sp AT | 752.1026 | 24.2679 | 48.2115 | 4137.3243 | 6 | 3.3249 | 233.8099 | 4.8417 | A |  | Unibody | 2312.0534 | G | 0 | R134a | 0
1141 | HYUNDAI | HYUNDAI MidSizeAuto 4cyl Vehicle Type: 2 | 2 | C | 80378.0867 | 80378.0867 | 277.7161 | 101 | 232.2084 | 8 |  | 240.7685 | 32.0003 | 46.0179 | 3253 | 4 | 2.4 | 162 | 3.5204 | A |  | Unibody | 1000 | G | 0 | R134a | 0
1142 | HYUNDAI | HYUNDAI SubCmpctAuto 4<cyl<=6 Vehicle Type: 3 | 3 | C | 5906.8079 | 5906.8079 | 350.8214 | 83 | 275.3567 | 11 | 8sp DCT-wet | 679.6174 | 25.332 | 41 | 2972 | 6 | 2.7 | 172 | 4.2077 | A |  | Unibody | 0 | G | 0 | R134a | 0
1143 | HYUNDAI | HYUNDAI MidSizeSuv 4cyl Vehicle Type: 7 | 7 | C | 31253.1502 | 31253.1502 | 314.824 | 100 | 262.4583 | 8 | 8sp DCT-dry | 302.3062 | 28.2285 | 44.9642 | 3404 | 4 | 2 | 140 | 3.1136 | A |  | Unibody | 1000 | G | 0 | R134a | 0
1144 | HYUNDAI | HYUNDAI MidSizeSuv 4<cyl<=6 Vehicle Type: 8 | 8 | C | 14913.9935 | 14913.9935 | 343.7299 | 93 | 268.2511 | 10 | 8sp AT | 806.832 | 25.8546 | 44.9642 | 3404 | 6 | 2.7 | 173 | 3.8475 | A |  | Unibody | 1000 | G | 0 | R134a | 0
1145 | HYUNDAI | HYUNDAI MidSizeSuv 4<cyl<=6 Vehicle Type: 8 | 8 | T | 14878.7038 | 14878.7038 | 357.2448 | 91 | 278.7418 | 10 | 8sp AT | 806.8322 | 24.8765 | 44.9642 | 3404 | 6 | 2.7 | 173 | 3.8475 | A |  | Unibody | 1000 | G | 0 | R134a | 0
1146 | HYUNDAI | HYUNDAI MiniVan 4<cyl<=6 Vehicle Type: 8 | 8 | T | 30844.8021 | 30844.8021 | 373.818 | 81 | 294.7438 | 10 | 8sp AT | 716.5953 | 23.7736 | 54.7743 | 4400 | 6 | 3.8 | 250 | 4.5642 | A |  | Unibody | 1000 | G | 0 | R134a | 0
1147 | Kia | Kia MidSizeAuto 4<cyl<=6 Vehicle Type: 3 | 3 | C | 11951.7312 | 11951.7312 | 320.3131 | 51 | 266.2469 | 6 | 8sp DCT-wet | 308.3777 | 27.7447 | 46.346 | 3417.2 | 6 | 3.1046 | 214.0585 | 4.3937 | A |  | Unibody | 1264.3429 | G | 0 | R134a | 0
1148 | Kia | Kia MidSizeAuto 4cyl Vehicle Type: 2 | 2 | C | 53507.2199 | 53507.2199 | 273.7639 | 64 | 227.8531 | 7 | 8sp DCT-dry | 168.3587 | 32.4623 | 45.5 | 3280 | 4 | 2.4 | 162 | 3.361 | A |  | Unibody | 2000 | G | 0 | R134a | 0
1149 | Kia | Kia SubCmpctAuto cyl<=4 Vehicle Type: 1 | 1 | C | 79332.9125 | 79332.9125 | 232.4263 | 74 | 207.1229 | 4 | 8sp DCT-dry | 147.2653 | 38.2358 | 41 | 2418 | 4 | 1.6 | 110 | 2.6634 | A |  | Unibody | 0 | G | 0 | R134a | 0
1150 | Kia | Kia CompactAuto 4cyl Vehicle Type: 2 | 2 | C | 102706.7191 | 102706.7191 | 259.9475 | 70 | 216.621 | 7 | 8sp DCT-dry | 251.3619 | 34.1877 | 42.2791 | 2856.5416 | 4 | 2.0469 | 140.8134 | 3.1584 | A |  | Unibody | 0 | G | 0 | R134a | 0
1151 | Kia | Kia CompactAuto 4<cyl<=6 Vehicle Type: 3 | 3 | C | 25252.3339 | 25252.3339 | 327.0562 | 69 | 265.6995 | 8 | 8sp DCT-wet | 383.6513 | 27.1727 | 45.1342 | 3448 | 6 | 2.7 | 182 | 4.0324 | A |  | Unibody | 0 | G | 0 | R134a | 0
1152 | Kia | Kia MiniVan 4<cyl<=6 Vehicle Type: 8 | 8 | T | 64178.0143 | 64178.0143 | 373.818 | 72 | 288.6391 | 10 | 8sp AT | 796.6748 | 23.7736 | 54.7435 | 4387 | 6 | 3.8 | 250 | 4.5667 | A |  | Unibody | 1000 | G | 0 | R134a | 0
1153 | Kia | Kia LargeSuv 4<cyl<=6 Vehicle Type: 8 | 8 | C | 27592.2064 | 27592.2064 | 376.0989 | 58 | 298.2986 | 10 | 8sp AT | 732.3656 | 23.6294 | 46.8233 | 3713.0086 | 6 | 3.196 | 225.9937 | 4.8222 | A |  | Unibody | 4078.6068 | G | 0 | R134a | 0
1154 | Kia | Kia LargeSuv 4<cyl<=6 Vehicle Type: 8 | 8 | T | 30190.1698 | 30190.1698 | 377.4012 | 67 | 292.8994 | 10 | 8sp AT | 818.6358 | 23.5479 | 46.5412 | 3531.791 | 6 | 2.9396 | 197.6971 | 4.2427 | A |  | Unibody | 2675.3725 | G | 0 | R134a | 0
1155 | Kia | Kia LargeSuv 4cyl Vehicle Type: 7 | 7 | C | 30975.8325 | 30975.8325 | 315.7971 | 49 | 261.9367 | 6 | 8sp DCT-dry | 285.9965 | 28.1415 | 46.3049 | 3380 | 4 | 2 | 140 | 3.0234 | A |  | Unibody | 1500 | G | 0 | R134a | 0
1156 | Kia | Kia LargeSuv 4cyl Vehicle Type: 7 | 7 | T | 1063.955 | 1063.955 | 323.3953 | 46 | 291.2754 | 6 | 8sp DCT-dry | 321.5931 | 27.4803 | 46.3049 | 3380 | 4 | 2 | 140 | 3.0234 | A |  | Unibody | 1500 | G | 0 | R134a | 0
1157 | Lotus | Lotus SubCmpctAuto cyl<=4 Vehicle Type: 1 | 1 | C | 62.9356 | 62.9356 | 290.4248 | 99 | 214.7463 | 49 | 8sp DCT-dry | 2747.4759 | 30.6 | 41 | 2011 | 4 | 1.8 | 190 | 5.1754 | A |  | Unibody | 0 | G | 0.015897 | R134a | 0
1158 | Lotus | Lotus SubCmpctAuto 4<cyl<=6 Vehicle Type: 3 | 3 | C | 215.3059 | 215.3059 | 302.2789 | 92 | 228.1194 | 50 | 6sp DCT-wet | 4260.8047 | 29.4 | 41 | 2062.0923 | 6 | 1.8 | 232.6154 | 6.3408 | A |  | Unibody | 0 | G | 0.029299 | R134a | 0
1159 | Mazda | Mazda SmallPickup 4cyl Vehicle Type: 2 | 2 | T | 835.0489 | 835.0489 | 311.308 | 269 | 249.9653 | 24 | 6sp DCT-dry | 958.3602 | 28.5473 | 44.8471 | 3072 | 4 | 2.3 | 143 | 3.1886 | A |  | Unibody | 1727.2118 | G | 0 | R134a | 0
1160 | Mazda | Mazda SmallPickup 4<cyl<=6 Vehicle Type: 15 | 15 | T | 189.1733 | 189.1733 | 449.0363 | 283 | 350.5447 | 26 | 6sp AT | 1246.1725 | 19.7913 | 50.6 | 3072 | 6 | 4 | 207 | 4.6157 | A |  | Unibody | 5100.5917 | G | 0 | R134a | 0
1161 | Mazda | Mazda LargeSuv 4<cyl<=6 Vehicle Type: 8 | 8 | C | 40873.6364 | 40873.6364 | 384.1016 | 252 | 310.2166 | 22 | 8sp AT | 878.415 | 23.1371 | 49.7609 | 4163.6933 | 6 | 3.1579 | 261.7705 | 5.2568 | A |  | Unibody | 2000 | G | 0 | R134a | 0
1162 | Mazda | Mazda LargeSuv 4<cyl<=6 Vehicle Type: 8 | 8 | T | 37808.9442 | 37808.9442 | 375.6182 | 242 | 297.6551 | 22 | 8sp AT | 1005.2944 | 23.6597 | 50.1203 | 4206.7126 | 6 | 3.3151 | 265.0278 | 5.2847 | A |  | Unibody | 2000 | G | 0 | R134a | 0
1163 | Mazda | Mazda MiniVan 4cyl Vehicle Type: 7 | 7 | T | 16294.2579 | 16294.2579 | 289.6712 | 291 | 222.2164 | 19 | 8sp DCT-dry | 858.618 | 30.6796 | 45.3 | 3417 | 4 | 2.3 | 153 | 3.3775 | A |  | Unibody | 0 | G | 0 | R134a | 0
1164 | Mazda | Mazda MidSizeAuto 4cyl Vehicle Type: 2 | 2 | C | 38900.4675 | 38900.4675 | 287.7561 | 278 | 217.378 | 20 | 6sp DCT-dry | 763.1583 | 30.8838 | 44.3 | 3619.9295 | 4 | 2.3 | 156 | 3.2568 | A |  | Unibody | 0 | G | 0 | R134a | 0
1165 | Mazda | Mazda MidSizeAuto 4<cyl<=6 Vehicle Type: 3 | 3 | C | 1419.4315 | 1419.4315 | 337.2235 | 289 | 253.6015 | 18 | 6sp DCT-wet | 945.0551 | 26.3534 | 44.3 | 3619.9295 | 6 | 3 | 212 | 4.4259 | A |  | Unibody | 0 | G | 0 | R134a | 0
1166 | Mazda | Mazda CompactAuto 4<cyl<=6 Vehicle Type: 3 | 3 | C | 12666.7751 | 12666.7751 | 341.3143 | 257 | 300.4624 | 20 | 6sp DCT-wet | 518.6209 | 26.0376 | 43.3474 | 3055.3468 | 5 | 2.0937 | 256.6038 | 5.9209 | A |  | Unibody | 0 | G | 0 | R134a | 0
1167 | Mazda | Mazda CompactAuto 4cyl Vehicle Type: 2 | 2 | C | 118193.9978 | 118193.9978 | 266.1124 | 285 | 211.4628 | 20 | 6sp DCT-dry | 686.3112 | 33.3957 | 43.2645 | 3053 | 4 | 2.1051 | 150.8023 | 3.4856 | A |  | Unibody | 0 | G | 0 | R134a | 0
1168 | Mazda | Mazda SubCmpctAuto cyl<=4 Vehicle Type: 1 | 1 | C | 49649.1278 | 49649.1278 | 265.2698 | 290 | 217.1892 | 17 | 6sp DCT-dry | 847.4367 | 33.5017 | 41 | 2622.1726 | 4 | 1.8896 | 140.0755 | 3.4935 | A |  | Unibody | 0 | G | 0 | R134a | 0
1169 | Mazda | Mazda MidSizeSuv 4cyl Vehicle Type: 7 | 7 | T | 2013.8719 | 2013.8719 | 310.9256 | 284 | 234.5315 | 23 | 6sp DCT-dry | 1129.7796 | 28.5824 | 43.5 | 3543.5377 | 4 | 2.3 | 152.6001 | 3.508 | A |  | Unibody | 1490.0036 | G | 0 | R134a | 0
1170 | Mazda | Mazda MidSizeSuv 4<cyl<=6 Vehicle Type: 8 | 8 | T | 2085.7702 | 2085.7702 | 355.937 | 268 | 270.8359 | 22 | 8sp AT | 1067.7788 | 24.9679 | 43.5 | 3537 | 6 | 3 | 200 | 4.5977 | A |  | Unibody | 3500 | G | 0 | R134a | 0
1171 | Mazda | Mazda MidSizeSuv 4cyl Vehicle Type: 7 | 7 | C | 10838.6713 | 10838.6713 | 303.9146 | 288 | 239.6701 | 18 | 8sp DCT-dry | 792.9738 | 29.2418 | 43.5 | 3544.9608 | 4 | 2.3 | 152.5131 | 3.506 | A |  | Unibody | 1487.8275 | G | 0 | R134a | 0
1172 | Mazda | Mazda MidSizeSuv 4<cyl<=6 Vehicle Type: 8 | 8 | C | 2197.9316 | 2197.9316 | 339.2801 | 274 | 260.8356 | 20 | 6sp AT | 983.3927 | 26.1937 | 43.5 | 3537 | 6 | 3 | 200 | 4.5977 | A |  | Unibody | 3500 | G | 0 | R134a | 0
1173 | Mitsubishi | Mitsubishi CompactAuto 4<cyl<=6 Vehicle Type: 3 | 3 | C | 5599.1836 | 5599.1836 | 360.8188 | 255 | 282.5174 | 29 | 6sp DCT-wet | 1231.9841 | 24.6301 | 43.7388 | 3551.3756 | 6 | 2.9404 | 278.2814 | 6.3605 | A |  | Unibody | 0 | G | 0 | R134a | 0
1174 | Mitsubishi | Mitsubishi CompactAuto 4cyl Vehicle Type: 2 | 2 | C | 30276.2102 | 30276.2102 | 288.2641 | 300 | 221.8418 | 35 | 6sp DCT-dry | 1254.3218 | 30.8294 | 43.4166 | 3127.6243 | 4 | 2.1451 | 155.6272 | 3.5844 | A |  | Unibody | 0 | G | 0 | R134a | 0
1175 | Mitsubishi | Mitsubishi LargeSuv 4<cyl<=6 Vehicle Type: 8 | 8 | T | 22798.6302 | 22798.6302 | 401.992 | 283 | 281.8525 | 30 | 6sp AT | 1867.9261 | 22.1074 | 48.1 | 3980 | 6 | 3.8 | 225 | 4.6778 | A |  | Unibody | 3500 | G | 0 | R134a | 0
1176 | Mitsubishi | Mitsubishi MidSizeAuto 4<cyl<=6 Vehicle Type: 3 | 3 | C | 291.9227 | 291.9227 | 351.75 | 278 | 260.2704 | 29 | 6sp DCT-wet | 1111.6549 | 25.2651 | 46.5 | 3395 | 6 | 3.8 | 258 | 5.5484 | A |  | Unibody | 0 | G | 0 | R134a | 0
1177 | Mitsubishi | Mitsubishi MidSizeAuto 4cyl Vehicle Type: 2 | 2 | C | 5444.1199 | 5444.1199 | 297.7778 | 292 | 216.6711 | 34 | 6sp DCT-dry | 1261.9272 | 29.8444 | 46.5 | 3737 | 4 | 2.4 | 160 | 3.4409 | A |  | Unibody | 0 | G | 0 | R134a | 0
1178 | Mitsubishi | Mitsubishi MidSizeSuv 4<cyl<=6 Vehicle Type: 8 | 8 | C | 11479.6061 | 11479.6061 | 341.242 | 299 | 261.1782 | 29 | 8sp AT | 1691.3375 | 26.0431 | 44.2 | 3485 | 6 | 3 | 220 | 4.9774 | A |  | Unibody | 1500 | G | 0 | R134a | 0
1179 | Mitsubishi | Mitsubishi MidSizeSuv 4cyl Vehicle Type: 7 | 7 | C | 7232.3031 | 7232.3031 | 305.5201 | 282 | 237.3651 | 29 | 8sp DCT-dry | 1026.123 | 29.0881 | 44.2 | 3637 | 4 | 2.4 | 168 | 3.8009 | A |  | Unibody | 1500 | G | 0 | R134a | 0
1180 | Mitsubishi | Mitsubishi MidSizeSuv 4<cyl<=6 Vehicle Type: 8 | 8 | T | 7725.12 | 7725.12 | 356.4967 | 291 | 267.8664 | 30 | 6sp AT | 1817.0779 | 24.9287 | 44.2 | 3629 | 6 | 3 | 220 | 4.9774 | A |  | Unibody | 3500 | G | 0 | R134a | 0
1181 | Mitsubishi | Mitsubishi MidSizeSuv 4cyl Vehicle Type: 7 | 7 | T | 4785.5108 | 4785.5108 | 309.8794 | 297 | 236.6632 | 30 | 6sp DCT-dry | 1272.9002 | 28.6789 | 44.2 | 3781 | 4 | 2.4 | 168 | 3.8009 | A |  | Unibody | 3500 | G | 0 | R134a | 0
1182 | Mitsubishi | Mitsubishi SubCmpctAuto cyl<=4 Vehicle Type: 1 | 1 | C | 5527.819 | 5527.819 | 244.5538 | 296 | 195.7584 | 25 | 6sp DCT-dry | 998.3953 | 36.3397 | 41 | 2678.5435 | 4 | 1.8156 | 122.7188 | 3.0077 | A |  | Unibody | 0 | G | 0 | R134a | 0
1183 | Nissan | Nissan MidSizeAuto 4<cyl<=6 Vehicle Type: 3 | 3 | C | 212666.4057 | 212666.4057 | 343.2447 | 274 | 258.1112 | 17 | 6sp DCT-wet | 765.5519 | 25.8912 | 47.2947 | 3667.9458 | 6 | 3.5346 | 293.194 | 6.2015 | A |  | Unibody | 294.7897 | G | 0 | R134a | 0
1184 | Nissan | Nissan LargeSuv 4<cyl<=6 Vehicle Type: 8 | 8 | T | 136149.8629 | 136149.8629 | 410.9788 | 296 | 317.2942 | 22 | 8sp AT | 899.3261 | 21.624 | 48.6827 | 4521.2529 | 6 | 3.8033 | 269.5411 | 5.4771 | A |  | Unibody | 5324.0114 | G | 0 | R134a | 0
1185 | Nissan | Nissan LargeSuv 4<cyl<=6 Vehicle Type: 8 | 8 | C | 29504.4924 | 29504.4924 | 386.8505 | 308 | 293.1779 | 20 | 6sp AT | 989.8264 | 22.9727 | 49.5 | 4125 | 6 | 3.5 | 275 | 5.4045 | A |  | Unibody | 3500 | G | 0 | R134a | 0
1186 | Nissan | Nissan LargeSuv 6<cyl<18 Vehicle Type: 11 | 11 | T | 16997.5863 | 16997.5863 | 484.1187 | 305 | 363.854 | 21 | 8sp AT | 1773.6686 | 18.3571 | 51.8908 | 5165.4849 | 8 | 5.4601 | 314.283 | 6.1111 | A |  | Unibody | 6478.1064 | G | 0 | R134a | 0
1187 | Nissan | Nissan MidSizeAuto 6<cyl<18 Vehicle Type: 5 | 5 | C | 2698.031 | 2698.031 | 411.3359 | 311 | 330.3702 | 15 | 6sp DCT-wet | 513.7098 | 21.6052 | 49.2 | 4118.5607 | 8 | 4.5 | 325 | 6.6057 | A |  | Unibody | 0 | G | 0 | R134a | 0
1188 | Nissan | Nissan CompactAuto 4<cyl<=6 Vehicle Type: 3 | 3 | C | 33201.1459 | 33201.1459 | 328.0889 | 270 | 259.2743 | 17 | 6sp DCT-wet | 654.9425 | 27.0872 | 44.0528 | 3319.0138 | 6 | 3.5 | 287.7948 | 6.5834 | A |  | Unibody | 505.6987 | G | 0 | R134a | 0
1189 | Nissan | Nissan MidSizeAuto 4cyl Vehicle Type: 2 | 2 | C | 221298.3546 | 221298.3546 | 256.538 | 314 | 219.7832 | 18 | 6sp DCT-dry | 294.046 | 34.642 | 46.2 | 3195.7016 | 4 | 2.5 | 174.3917 | 3.7747 | A |  | Unibody | 1000 | G | 0 | R134a | 0
1190 | Nissan | Nissan CompactAuto 4cyl Vehicle Type: 2 | 2 | C | 220279.6864 | 220279.6864 | 243.3565 | 287 | 213.4647 | 15 | 6sp DCT-dry | 140.3831 | 36.5184 | 44.6345 | 3075.2042 | 4 | 2.0928 | 146.5372 | 3.284 | A |  | Unibody | 1000 | G | 0 | R134a | 0
1191 | Nissan | Nissan LargePickup 4cyl Vehicle Type: 13 | 13 | T | 6501.942 | 6501.942 | 351.9488 | 306 | 279.7983 | 23 | 6sp DCT-dry | 988.3276 | 25.2508 | 54.075 | 3772.91 | 4 | 2.5 | 152 | 2.8109 | A |  | Unibody | 3500 | G | 0 | R134a | 0
1192 | Nissan | Nissan LargePickup 4<cyl<=6 Vehicle Type: 14 | 14 | T | 47289.7507 | 47289.7507 | 419.8955 | 278 | 331.8927 | 22 | 8sp AT | 823.0336 | 21.1648 | 54.4662 | 4243.3565 | 6 | 4 | 265 | 4.8686 | A |  | Unibody | 4729.4016 | G | 0 | R134a | 0
1193 | Nissan | Nissan MiniVan 4<cyl<=6 Vehicle Type: 8 | 8 | T | 43204.7445 | 43204.7445 | 363.1468 | 307 | 275.0828 | 20 | 6sp AT | 989.8264 | 24.4722 | 57.9 | 4475 | 6 | 3.5 | 235 | 4.2258 | A |  | Unibody | 3500 | G | 0 | R134a | 0
1194 | Nissan | Nissan LargeSuv 4cyl Vehicle Type: 7 | 7 | T | 73838.1183 | 73838.1183 | 292.1337 | 313 | 249.2642 | 15 | 6sp DCT-dry | 335.9311 | 30.421 | 44.7133 | 3290 | 4 | 2.5 | 170 | 3.802 | A |  | Unibody | 1000 | G | 0 | R134a | 0
1195 | Nissan | Nissan LargeSuv 4cyl Vehicle Type: 7 | 7 | C | 40435.2646 | 40435.2646 | 275.0482 | 312 | 241.5347 | 14 | 6sp DCT-dry | 94.5581 | 32.3107 | 44.7133 | 3290 | 4 | 2.5 | 170 | 3.802 | A |  | Unibody | 1000 | G | 0 | R134a | 0
1196 | Nissan | Nissan LargePickup 6<cyl<18 Vehicle Type: 16 | 16 | T | 69026.4581 | 69026.4581 | 495.2905 | 300 | 373.4277 | 19 | 6sp AT | 1741.4404 | 17.943 | 65.9598 | 5236.5009 | 8 | 5.6 | 317 | 4.6631 | A |  | Unibody | 6500 | G | 0 | R134a | 0
1197 | Nissan | Nissan SubCmpctAuto cyl<=4 Vehicle Type: 1 | 1 | C | 139819.7322 | 139819.7322 | 242.1592 | 226 | 208.8457 | 12 | 6sp DCT-dry | 235.0242 | 36.699 | 41.5 | 2704.6185 | 4 | 1.8 | 122 | 2.9398 | A |  | Unibody | 0 | G | 0 | R134a | 0
1198 | Nissan | Nissan MidSizeSuv 4<cyl<=6 Vehicle Type: 8 | 8 | C | 12725.5528 | 12725.5528 | 406.294 | 304 | 322.1892 | 22 | 8sp AT | 785.3192 | 21.8733 | 45.6204 | 4179.7845 | 6 | 4 | 261 | 5.7211 | A |  | Unibody | 5000 | G | 0 | R134a | 0
1199 | Nissan | Nissan MidSizeSuv 4<cyl<=6 Vehicle Type: 8 | 8 | T | 15020.88 | 15020.88 | 420.0634 | 280 | 330.0612 | 22 | 8sp AT | 870.1816 | 21.1563 | 45.6204 | 4399.218 | 6 | 4 | 261 | 5.7211 | A |  | Unibody | 5000 | G | 0 | R134a | 0
1200 | PORSCHE | PORSCHE SubCmpctAuto 6<cyl<18 Vehicle Type: 5 | 5 | C | 6344.3452 | 6344.3452 | 379.816 | 164 | 274.2625 | 50 | 6sp DCT-wet | 4100.1483 | 23.3982 | 41 | 3629.8455 | 8 | 3.6 | 483.0556 | 12.5676 | A |  | Unibody | 0 | G | 0.025396 | R134a | 0
1201 | PORSCHE | PORSCHE SubCmpctAuto 4<cyl<=6 Vehicle Type: 3 | 3 | C | 30130.3352 | 30130.3352 | 330.4079 | 156 | 220.5808 | 50 | 6sp DCT-wet | 4325.5216 | 26.8971 | 41 | 3059.3942 | 6 | 3.3437 | 303.5973 | 7.8836 | A |  | Unibody | 0 | G | 0.030919 | R134a | 0
1202 | PORSCHE | PORSCHE LargeSuv 4<cyl<=6 Vehicle Type: 8 | 8 | T | 5024.8679 | 5024.8679 | 418.148 | 147 | 323.5086 | 34 | 6sp AT | 1649.8567 | 21.2532 | 50.9526 | 4800.7915 | 6 | 3.6 | 290 | 5.6916 | A |  | Unibody | 7716 | G | 0 | R134a | 0
1203 | PORSCHE | PORSCHE LargeSuv 6<cyl<18 Vehicle Type: 11 | 11 | T | 6216.7939 | 6216.7939 | 466.5173 | 148 | 365.714 | 30 | 6sp AT | 2130.8477 | 19.0497 | 50.9526 | 4991.9334 | 8 | 4.8 | 415.1698 | 8.1482 | A |  | Unibody | 7716 | G | 0 | R134a | 0
1204 | Spyker | Spyker MidSizeAuto 6<cyl<18 Vehicle Type: 5 | 5 | C | 6.6248 | 6.6248 | 455.7436 | 245 | 318.7546 | 50 | 6sp DCT-wet | 4867.8211 | 19.5 | 47.9271 | 2608 | 8 | 4.2 | 344 | 7.1776 | A |  | Unibody | 0 | G | 0.030193 | R134a | 0
1205 | Spyker | Spyker CompactAuto 6<cyl<18 Vehicle Type: 5 | 5 | C | 3586.4001 | 3586.4001 | 383.3103 | 269 | 275.6506 | 50 | 6sp DCT-wet | 4289.4714 | 23.1849 | 43.6 | 3617.9568 | 8 | 2.8 | 255 | 5.8486 | A |  | Unibody | 2000 | G | 0.025815 | R134a | 0
1206 | Spyker | Spyker CompactAuto 4<cyl<=6 Vehicle Type: 3 | 3 | C | 14428.0013 | 14428.0013 | 322.0719 | 261 | 216.2027 | 50 | 6sp DCT-wet | 4321.6618 | 27.5932 | 43.6 | 3672.175 | 6 | 2 | 210 | 4.8165 | A |  | Unibody | 2000 | G | 0.030449 | R134a | 0
1207 | Spyker | Spyker MidSizeAuto 4<cyl<=6 Vehicle Type: 3 | 3 | C | 3272.492 | 3272.492 | 337.8897 | 253 | 223.7192 | 50 | 6sp DCT-wet | 4409.4551 | 26.3015 | 44.2 | 4180.7554 | 6 | 2.3 | 260 | 5.3719 | A |  | Unibody | 3000 | G | 0.031535 | R134a | 0
1208 | Spyker | Spyker LargeSuv 4<cyl<=6 Vehicle Type: 8 | 8 | T | 2204.7559 | 2204.7559 | 431.7934 | 237 | 316.4684 | 34 | 6sp AT | 2111.9877 | 20.5816 | 49.1236 | 4720 | 6 | 4.2 | 291 | 5.9238 | A |  | Unibody | 6600 | G | 0 | R134a | 0
1209 | Spyker | Spyker LargeSuv 6<cyl<18 Vehicle Type: 12 | 12 | T | 1355.3553 | 1355.3553 | 476.9417 | 212 | 353.6294 | 35 | 6sp AT | 2916.8571 | 18.6333 | 49.1236 | 4720 | 8 | 5.4917 | 324.6415 | 6.6087 | A |  | Unibody | 6600 | G | 0 | R134a | 0
1210 | Subaru | Subaru MidSizeSuv 4cyl Vehicle Type: 7 | 7 | C | 25152.8409 | 25152.8409 | 306.8059 | 237 | 223.8171 | 25 |  | 1256.1135 | 28.9662 | 41 | 3300 | 4 | 2.5 | 173 | 4.0139 | A |  | Unibody | 2400 | G | 0 | R134a | 0
1211 | Subaru | Subaru MidSizeSuv 4<cyl<=6 Vehicle Type: 8 | 8 | C | 1052.3083 | 1052.3083 | 335.1284 | 238 | 278.7917 | 23 | 6sp AT | 979.8528 | 26.5182 | 41 | 3300 | 6 | 2.5 | 173 | 4.0139 | A |  | Unibody | 2400 | G | 0 | R134a | 0
1212 | Subaru | Subaru SubCmpctAuto cyl<=4 Vehicle Type: 1 | 1 | C | 128432.4869 | 128432.4869 | 289.2693 | 230 | 221.29 | 24 | 6sp DCT-dry | 1121.6094 | 30.7222 | 41.9103 | 2998.2474 | 4 | 2.3348 | 180.2926 | 4.2964 | A |  | Unibody | 0 | G | 0 | R134a | 0
1213 | Subaru | Subaru SubCmpctAuto 4<cyl<=6 Vehicle Type: 3 | 3 | C | 25807.3335 | 25807.3335 | 333.77 | 229 | 281.39 | 29 | 6sp DCT-wet | 1135.0156 | 26.6261 | 42.2 | 3100 | 6 | 2.5 | 228.9755 | 5.426 | A |  | Unibody | 0 | G | 0 | R134a | 0
1214 | Subaru | Subaru MidSizeAuto 4cyl Vehicle Type: 2 | 2 | C | 42098.008 | 42098.008 | 302.5752 | 236 | 222.8848 | 29 | 6sp DCT-dry | 1109.5457 | 29.3712 | 42.8 | 3149 | 4 | 2.5 | 170 | 3.6797 | A |  | Unibody | 2700 | G | 0 | R134a | 0
1215 | Subaru | Subaru MidSizeAuto 4<cyl<=6 Vehicle Type: 3 | 3 | C | 8237.316 | 8237.316 | 341.4065 | 226 | 280.2941 | 29 | 6sp DCT-wet | 942.5377 | 26.0306 | 42.8 | 3149 | 6 | 2.6254 | 228.9424 | 4.9555 | A |  | Unibody | 2700 | G | 0 | R134a | 0
1216 | Subaru | Subaru MidSizeSuv 4cyl Vehicle Type: 7 | 7 | T | 49380.9259 | 49380.9259 | 304.8528 | 239 | 221.3566 | 27 | 6sp DCT-dry | 1300.1293 | 29.1518 | 42.8 | 3450 | 4 | 2.5 | 170 | 3.7118 | A |  | Unibody | 2700 | G | 0 | R134a | 0
1217 | Subaru | Subaru MidSizeSuv 4<cyl<=6 Vehicle Type: 8 | 8 | T | 5553.7059 | 5553.7059 | 343.1018 | 241 | 270.9255 | 26 | 8sp AT | 1136.0406 | 25.9019 | 42.8 | 3450 | 6 | 2.7961 | 234.2267 | 5.1141 | A |  | Unibody | 2700 | G | 0 | R134a | 0
1218 | Subaru | Subaru LargeSuv 4<cyl<=6 Vehicle Type: 8 | 8 | T | 17838.4561 | 17838.4561 | 382.8871 | 242 | 291.8628 | 30 | 6sp AT | 1397.0625 | 23.2105 | 46.7 | 4140 | 6 | 3.6 | 256 | 5.4818 | A |  | Unibody | 2000 | G | 0 | R134a | 0
1219 | Suzuki | Suzuki SubCmpctAuto cyl<=4 Vehicle Type: 1 | 1 | C | 89481.1413 | 89481.1413 | 283.852 | 94 | 215.3638 | 24 | 6sp DCT-dry | 1110.2167 | 31.3086 | 41.1523 | 2813.4006 | 4 | 2 | 138.1265 | 3.3997 | A |  | Unibody | 304.5928 | G | 0 | R134a | 0
1220 | Suzuki | Suzuki MidSizeSuv 4<cyl<=6 Vehicle Type: 8 | 8 | C | 6243.75 | 6243.75 | 358.0213 | 99 | 277.53 | 23 | 6sp AT | 893.281 | 24.8225 | 43.8 | 3503.8171 | 6 | 2.7 | 185 | 4.2237 | A |  | Unibody | 3000 | G | 0 | R134a | 0
1221 | Suzuki | Suzuki MidSizeSuv 4<cyl<=6 Vehicle Type: 8 | 8 | T | 4337.5218 | 4337.5218 | 366.6016 | 101 | 274.5856 | 27 | 6sp AT | 1352.8201 | 24.2416 | 43.8 | 3679.8447 | 6 | 2.7 | 185 | 4.2237 | A |  | Unibody | 3000 | G | 0 | R134a | 0
1222 | Suzuki | Suzuki LargeSuv 4<cyl<=6 Vehicle Type: 8 | 8 | T | 16429.3119 | 16429.3119 | 385.4548 | 102 | 277.1824 | 28 | 6sp AT | 1559.225 | 23.0559 | 48.1603 | 3886 | 6 | 3.6 | 252 | 5.2325 | A |  | Unibody | 3000 | G | 0 | R134a | 0
1223 | Tata | Tata MidSizeAuto 4<cyl<=6 Vehicle Type: 3 | 3 | C | 14186.239 | 14186.239 | 354.9315 | 198 | 215.0607 | 50 | 6sp DCT-wet | 4554.9139 | 25.0386 | 47.7819 | 3792.6974 | 6 | 3 | 232.2172 | 4.8704 | A |  | Unibody | 0 | G | 0.03251 | R134a | 0
1224 | Tata | Tata MidSizeAuto 6<cyl<18 Vehicle Type: 5 | 5 | C | 18790.6519 | 18790.6519 | 369.326 | 206 | 238.5167 | 50 | 6sp DCT-wet | 5005.5455 | 24.0628 | 46.9165 | 3845.8633 | 8 | 4.2 | 349.6583 | 7.4557 | A |  | Unibody | 0 | G | 0.023851 | R134a | 0
1225 | Tata | Tata LargeAuto 6<cyl<18 Vehicle Type: 5 | 5 | C | 25700.3286 | 25700.3286 | 359.5144 | 214 | 232.1426 | 50 | 6sp DCT-wet | 5005.5455 | 24.7195 | 54.1811 | 4013.0107 | 8 | 4.2 | 305.3771 | 5.6414 | A |  | Unibody | 0 | G | 0.023217 | R134a | 0
1226 | Tata | Tata MidSizeSuv 4<cyl<=6 Vehicle Type: 8 | 8 | T | 19754.4647 | 19754.4647 | 391.3409 | 189 | 298.307 | 34 | 6sp AT | 2122.9711 | 22.7091 | 45.988 | 4255 | 6 | 3.2 | 230 | 5.0013 | A |  | Unibody | 3500 | G | 0 | R134a | 0
1227 | Tata | Tata LargeSuv 6<cyl<18 Vehicle Type: 11 | 11 | T | 38398.4349 | 38398.4349 | 486.2242 | 190 | 363.99 | 30 | 6sp AT | 2937.7188 | 18.2776 | 48.1751 | 5600.3114 | 8 | 4.3508 | 322.486 | 6.7013 | A |  | Unibody | 7716 | G | 0 | R134a | 0
1228 | Tesla | Tesla SubCmpctAuto cyl<=4 Vehicle Type: 1 | 1 | C | 28622.866 | 28622.866 | 0 | 0 | 0 | 0 |  | 0 | 244 | 41 | 2723 | 0 | 0 | 248 | 6.6151 | A |  | Unibody | 0 | G | 0 | R134a | 0
1229 | TOYOTA | TOYOTA MidSizeAuto 4<cyl<=6 Vehicle Type: 3 | 3 | C | 277361.3118 | 277361.3118 | 311.0591 | 86 | 273.4552 | 6 | 8sp DCT-wet | 202.119 | 28.5701 | 46.752 | 3793.3542 | 6 | 3.4708 | 266.7697 | 5.6722 | A |  | Unibody | 304.3701 | G | 0 | R134a | 0
1230 | TOYOTA | TOYOTA MidSizeAuto 6<cyl<18 Vehicle Type: 5 | 5 | C | 2558.691 | 2558.691 | 349.6644 | 105 | 316.9066 | 8 | 8sp DCT-wet | 296.567 | 25.4158 | 47.1396 | 3704 | 8 | 4.6 | 342 | 7.255 | A |  | Unibody | 0 | G | 0 | R134a | 0
1231 | TOYOTA | TOYOTA LargeSuv 6<cyl<18 Vehicle Type: 11 | 11 | T | 45215.9727 | 45215.9727 | 457.5398 | 67 | 397.2584 | 8 |  | 402.5177 | 19.4234 | 49.2055 | 4977.6984 | 8 | 5.0008 | 298.2972 | 6.0148 | A |  | Unibody | 7069.466 | G | 0 | R134a | 0
1232 | TOYOTA | TOYOTA CompactAuto 4<cyl<=6 Vehicle Type: 3 | 3 | C | 85758.9244 | 85758.9244 | 297.104 | 93 | 262.0109 | 6 | 8sp DCT-wet | 217.2763 | 29.9121 | 45.1067 | 3499.9162 | 6 | 2.6147 | 214.4407 | 4.7541 | A |  | Unibody | 0 | G | 0 | R134a | 0
1233 | TOYOTA | TOYOTA CompactAuto 6<cyl<18 Vehicle Type: 5 | 5 | C | 53855.556 | 53855.556 | 360.9462 | 98 | 326.6261 | 8 | 8sp DCT-wet | 285.0447 | 24.6214 | 50.7188 | 3535.7644 | 8 | 4.6311 | 375.6096 | 8.3472 | A |  | Unibody | 0 | G | 0 | R134a | 0
1234 | TOYOTA | TOYOTA LargeSuv 4<cyl<=6 Vehicle Type: 8 | 8 | C | 70809.1 | 70809.1 | 338.5947 | 115 | 285.646 | 10 | 8sp AT | 235.4094 | 26.2467 | 45.7931 | 4148.4696 | 6 | 3.5326 | 258.4569 | 5.5879 | A |  | Unibody | 2348.9798 | G | 0 | R134a | 0
1235 | TOYOTA | TOYOTA LargeSuv 4<cyl<=6 Vehicle Type: 8 | 8 | T | 453434.6611 | 453434.6611 | 348.6191 | 120 | 290.2823 | 10 | 8sp AT | 450.5682 | 25.492 | 47.6369 | 4017.8257 | 6 | 3.5783 | 253.7863 | 5.3009 | A |  | Unibody | 2926.9399 | G | 0 | R134a | 0
1236 | TOYOTA | TOYOTA MidSizeAuto 4cyl Vehicle Type: 2 | 2 | C | 282043.7643 | 282043.7643 | 258.6324 | 116 | 221.6578 | 7 | 8sp DCT-dry | 111.7475 | 34.3615 | 46.8332 | 3319.709 | 4 | 2.4 | 156.2285 | 3.3314 | A |  | Unibody | 806.0101 | G | 0 | R134a | 0
1237 | TOYOTA | TOYOTA SubCmpctAuto cyl<=4 Vehicle Type: 1 | 1 | C | 729215.9564 | 729215.9564 | 232.4219 | 14 | 214.8036 | 2 | 6sp DCT-dry | 41.2866 | 38.2365 | 41.8388 | 2576.1187 | 4 | 1.8002 | 124.8173 | 3.03 | A |  | Unibody | 581.6715 | G | 0 | R134a | 0
1238 | TOYOTA | TOYOTA CompactAuto 4cyl Vehicle Type: 2 | 2 | C | 309869.5938 | 309869.5938 | 172.4806 | 58 | 164.7404 | 2 | 6sp DCT-dry | 12.0701 | 51.5246 | 43.4724 | 2925.4662 | 4 | 1.7178 | 96.5694 | 2.2182 | A |  | Unibody | 0 | G | 0 | R134a | 0
1239 | TOYOTA | TOYOTA MidSizeSuv 4cyl Vehicle Type: 7 | 7 | C | 73146.4125 | 73146.4125 | 287.1545 | 103 | 241.5038 | 6 | 8sp DCT-dry | 243.9344 | 30.9485 | 44.7 | 3478 | 4 | 2.4 | 166 | 3.7136 | A |  | Unibody | 1500 | G | 0 | R134a | 0
1240 | TOYOTA | TOYOTA MidSizeSuv 4<cyl<=6 Vehicle Type: 8 | 8 | C | 19086.2589 | 19086.2589 | 307.4076 | 81 | 275.007 | 5 | 8sp AT | 236.4072 | 28.9095 | 44.7 | 3665 | 6 | 3.5 | 269 | 6.0179 | A |  | Unibody | 1500 | G | 0 | R134a | 0
1241 | TOYOTA | TOYOTA MidSizeSuv 4cyl Vehicle Type: 7 | 7 | T | 81845.0233 | 81845.0233 | 303.3551 | 106 | 255.5355 | 6 | 8sp DCT-dry | 243.9344 | 29.2957 | 44.7 | 3478 | 4 | 2.4 | 166 | 3.7136 | A |  | Unibody | 1500 | G | 0 | R134a | 0
1242 | TOYOTA | TOYOTA MidSizeSuv 4<cyl<=6 Vehicle Type: 8 | 8 | T | 51032.7631 | 51032.7631 | 318.104 | 91 | 284.576 | 5 | 8sp AT | 236.4071 | 27.9374 | 44.7 | 3665 | 6 | 3.5 | 269 | 6.0179 | A |  | Unibody | 1500 | G | 0 | R134a | 0
1243 | TOYOTA | TOYOTA MiniVan 4<cyl<=6 Vehicle Type: 8 | 8 | T | 244753.5406 | 244753.5406 | 340.9527 | 111 | 287.5386 | 6 | 6sp AT | 448.7619 | 26.0652 | 54.9304 | 4350 | 6 | 3.5 | 266 | 4.8425 | A |  | Unibody | 3500 | G | 0 | R134a | 0
1244 | TOYOTA | TOYOTA LargePickup 4cyl Vehicle Type: 13 | 13 | T | 47564.6266 | 47564.6266 | 325.7565 | 85 | 289.9246 | 6 | 8sp DCT-dry | 218.6627 | 27.2811 | 54.2488 | 3880.5986 | 4 | 2.7 | 159 | 2.9001 | A |  | Unibody | 3500 | G | 0 | R134a | 0
1245 | TOYOTA | TOYOTA LargePickup 4<cyl<=6 Vehicle Type: 14 | 14 | T | 121202.8228 | 121202.8228 | 391.9423 | 108 | 315.5668 | 10 | 8sp AT | 674.4075 | 22.6743 | 56.6409 | 4126.1302 | 6 | 4 | 236 | 4.1492 | A |  | Unibody | 3657.7608 | G | 0 | R134a | 0
1246 | TOYOTA | TOYOTA LargePickup 6<cyl<18 Vehicle Type: 16 | 16 | T | 170489.6815 | 170489.6815 | 469.897 | 60 | 416.4774 | 9 |  | 381.2992 | 18.9127 | 65.9056 | 5283.1842 | 8 | 5.5375 | 363.937 | 5.616 | A |  | Unibody | 5823.3528 | G | 0 | R134a | 0
1247 | VOLKSWAGEN | VOLKSWAGEN SubCmpctAuto 4<cyl<=6 Vehicle Type: 3 | 3 | C | 351032.9445 | 351032.9445 | 296.5451 | 395 | 207.681 | 41 |  | 2867.3284 | 29.9685 | 42.1408 | 3185.6122 | 5 | 2.443 | 178.0637 | 4.2354 | A |  | Unibody | 0 | G | 0.018304 | R134a | 0
1248 | VOLKSWAGEN | VOLKSWAGEN CompactAuto 4<cyl<=6 Vehicle Type: 3 | 3 | C | 144047.8524 | 144047.8524 | 302.0241 | 394 | 216.9505 | 41 |  | 3436.6547 | 29.4248 | 43.9465 | 3593.4764 | 6 | 2.0887 | 204.2388 | 4.6496 | A |  | Unibody | 0 | G | 0.024168 | R134a | 0
1249 | VOLKSWAGEN | VOLKSWAGEN MidSizeAuto 4<cyl<=6 Vehicle Type: 3 | 3 | C | 33152.8891 | 33152.8891 | 339.1587 | 392 | 221.0096 | 41 |  | 3508.3897 | 26.2031 | 49.1209 | 4140.0054 | 6 | 3.2 | 265 | 5.3964 | A |  | Unibody | 0 | G | 0.026894 | R134a | 0
1250 | VOLKSWAGEN | VOLKSWAGEN MidSizeAuto 6<cyl<18 Vehicle Type: 5 | 5 | C | 16113.4914 | 16113.4914 | 479.2543 | 383 | 334.8373 | 42 |  | 3844.0959 | 18.5434 | 48.516 | 4650.4647 | 11 | 5.1171 | 456.5045 | 9.5168 | A |  | Unibody | 0 | G | 0.024387 | R134a | 0
1251 | VOLKSWAGEN | VOLKSWAGEN LargeAuto 6<cyl<18 Vehicle Type: 5 | 5 | C | 5714.1345 | 5714.1345 | 390.0654 | 393 | 261.3061 | 42 |  | 3921.434 | 22.7834 | 52.7898 | 4629.9084 | 8 | 4.4076 | 370.9962 | 7.2483 | A |  | Unibody | 0 | G | 0.019777 | R134a | 0
1252 | VOLKSWAGEN | VOLKSWAGEN LargeSuv 4<cyl<=6 Vehicle Type: 8 | 8 | T | 116025.1355 | 116025.1355 | 426.6217 | 264 | 333.3301 | 30 | 6sp AT | 1156.8826 | 20.8311 | 53.2414 | 5819.9188 | 6 | 3.6 | 280 | 5.2629 | A |  | Unibody | 0 | G | 0 | R134a | 0
1253 | VOLKSWAGEN | VOLKSWAGEN LargeSuv 6<cyl<18 Vehicle Type: 11 | 11 | T | 32708.7643 | 32708.7643 | 494.1319 | 305 | 380.0825 | 26 | 6sp AT | 1913.3419 | 18.0237 | 53.1622 | 5042.2402 | 8 | 4.2121 | 349.3108 | 6.5731 | A |  | Unibody | 0 | G | 0 | R134a | 0
1254 | VOLKSWAGEN | VOLKSWAGEN CompactAuto 6<cyl<18 Vehicle Type: 5 | 5 | C | 6778.4514 | 6778.4514 | 479.5489 | 384 | 333.1378 | 42 |  | 3952.8106 | 18.532 | 43.9762 | 3968.0746 | 9 | 4.4019 | 413.29 | 9.3843 | A |  | Unibody | 0 | G | 0.024323 | R134a | 0
1255 | VOLKSWAGEN | VOLKSWAGEN LargeAuto 6<cyl<18 Vehicle Type: 6 | 6 | C | 390.1167 | 390.1167 | 616.1361 | 370 | 457.4572 | 50 | 6sp DCT-wet | 2607.5892 | 14.4238 | 53.8702 | 5885.8421 | 10 | 6.8 | 450 | 8.3421 | A |  | Unibody | 0 | G | 0.017556 | R134a | 0
1256 | VOLKSWAGEN | VOLKSWAGEN LargeAuto 4<cyl<=6 Vehicle Type: 3 | 3 | C | 28377.475 | 28377.475 | 278.5765 | 391 | 213.7817 | 40 | 8sp DCT-wet | 2555.2402 | 31.9015 | 42.9 | 4512 | 6 | 2 | 200 | 3.9988 | A |  | Unibody | 0 | G | 0.014472 | R134a | 0