## Vehicle
Platform Index No | Vehicle Index No | Manufacturer | Model | Vehicle Type No | EPA Vehicle Class | Classic Vehicle Class | Baseline Sales | Annual Sales - Cycle 1 | Annual Sales - Cycle 2 | Annual Sales - Cycle 3 | Annual Sales - Cycle 4 | Annual Sales - Cycle 5 | Annual Sales - Cycle 6 | Annual Sales - Cycle 7 | Annual Sales - Cycle 8 | Combined FE (mpg) | Tailpipe Co2 (g/mi) | Footprint (ft2) | Curb Weight (lb) | No. of Cylinders | Displacement (L) | Horsepower | Max Seating | Transmission Type | Drive | Structure | Towing Capacity | Primary Fuel Type | Combined EC (kWh/mi) | Refrigerant Type | Refrigrent Lifetime Leakage (g) | TEB Tech. Pkg. 1 | TEB Tech. Pkg. 2 | TEB Tech. Pkg. 3 | TEB Tech. Pkg. 4 | TEB Tech. Pkg. 5 | TEB Tech. Pkg. 6 | TEB Tech. Pkg. 7 | TEB Tech. Pkg. 8 | TEB Tech. Pkg. 9 | TEB Tech. Pkg. 10 | TEB Tech. Pkg. 11 | TEB Tech. Pkg. 12 | TEB Tech. Pkg. 13 | TEB Tech. Pkg. 14 | TEB Tech. Pkg. 15 | TEB Tech. Pkg. 16 | TEB Tech. Pkg. 17 | TEB Tech. Pkg. 18 | TEB Tech. Pkg. 19 | TEB Tech. Pkg. 20 | TEB Tech. Pkg. 21 | TEB Tech. Pkg. 22 | TEB Tech. Pkg. 23 | TEB Tech. Pkg. 24 | TEB Tech. Pkg. 25 | TEB Tech. Pkg. 26 | TEB Tech. Pkg. 27 | TEB Tech. Pkg. 28 | TEB Tech. Pkg. 29 | TEB Tech. Pkg. 30 | TEB Tech. Pkg. 31 | TEB Tech. Pkg. 32 | TEB Tech. Pkg. 33 | TEB Tech. Pkg. 34 | TEB Tech. Pkg. 35 | TEB Tech. Pkg. 36 | TEB Tech. Pkg. 37 | TEB Tech. Pkg. 38 | TEB Tech. Pkg. 39 | TEB Tech. Pkg. 40 | TEB Tech. Pkg. 41 | TEB Tech. Pkg. 42 | TEB Tech. Pkg. 43 | TEB Tech. Pkg. 44 | TEB Tech. Pkg. 45 | TEB Tech. Pkg. 46 | TEB Tech. Pkg. 47 | TEB Tech. Pkg. 48 | TEB Tech. Pkg. 49 | TEB Tech. Pkg. 50 | CEB Tech. Pkg. 1 | CEB Tech. Pkg. 2 | CEB Tech. Pkg. 3 | CEB Tech. Pkg. 4 | CEB Tech. Pkg. 5 | CEB Tech. Pkg. 6 | CEB Tech. Pkg. 7 | CEB Tech. Pkg. 8 | CEB Tech. Pkg. 9 | CEB Tech. Pkg. 10 | CEB Tech. Pkg. 11 | CEB Tech. Pkg. 12 | CEB Tech. Pkg. 13 | CEB Tech. Pkg. 14 | CEB Tech. Pkg. 15 | CEB Tech. Pkg. 16 | CEB Tech. Pkg. 17 | CEB Tech. Pkg. 18 | CEB Tech. Pkg. 19 | CEB Tech. Pkg. 20 | CEB Tech. Pkg. 21 | CEB Tech. Pkg. 22 | CEB Tech. Pkg. 23 | CEB Tech. Pkg. 24 | CEB Tech. Pkg. 25 | CEB Tech. Pkg. 26 | CEB Tech. Pkg. 27 | CEB Tech. Pkg. 28 | CEB Tech. Pkg. 29 | CEB Tech. Pkg. 30 | CEB Tech. Pkg. 31 | CEB Tech. Pkg. 32 | CEB Tech. Pkg. 33 | CEB Tech. Pkg. 34 | CEB Tech. Pkg. 35 | CEB Tech. Pkg. 36 | CEB Tech. Pkg. 37 | CEB Tech. Pkg. 38 | CEB Tech. Pkg. 39 | CEB Tech. Pkg. 40 | CEB Tech. Pkg. 41 | CEB Tech. Pkg. 42 | CEB Tech. Pkg. 43 | CEB Tech. Pkg. 44 | CEB Tech. Pkg. 45 | CEB Tech. Pkg. 46 | CEB Tech. Pkg. 47 | CEB Tech. Pkg. 48 | CEB Tech. Pkg. 49 | CEB Tech. Pkg. 50 | OEB Tech. Pkg. 1 | OEB Tech. Pkg. 2 | OEB Tech. Pkg. 3 | OEB Tech. Pkg. 4 | OEB Tech. Pkg. 5 | OEB Tech. Pkg. 6 | OEB Tech. Pkg. 7 | OEB Tech. Pkg. 8 | OEB Tech. Pkg. 9 | OEB Tech. Pkg. 10 | OEB Tech. Pkg. 11 | OEB Tech. Pkg. 12 | OEB Tech. Pkg. 13 | OEB Tech. Pkg. 14 | OEB Tech. Pkg. 15 | OEB Tech. Pkg. 16 | OEB Tech. Pkg. 17 | OEB Tech. Pkg. 18 | OEB Tech. Pkg. 19 | OEB Tech. Pkg. 20 | OEB Tech. Pkg. 21 | OEB Tech. Pkg. 22 | OEB Tech. Pkg. 23 | OEB Tech. Pkg. 24 | OEB Tech. Pkg. 25 | OEB Tech. Pkg. 26 | OEB Tech. Pkg. 27 | OEB Tech. Pkg. 28 | OEB Tech. Pkg. 29 | OEB Tech. Pkg. 30 | OEB Tech. Pkg. 31 | OEB Tech. Pkg. 32 | OEB Tech. Pkg. 33 | OEB Tech. Pkg. 34 | OEB Tech. Pkg. 35 | OEB Tech. Pkg. 36 | OEB Tech. Pkg. 37 | OEB Tech. Pkg. 38 | OEB Tech. Pkg. 39 | OEB Tech. Pkg. 40 | OEB Tech. Pkg. 41 | OEB Tech. Pkg. 42 | OEB Tech. Pkg. 43 | OEB Tech. Pkg. 44 | OEB Tech. Pkg. 45 | OEB Tech. Pkg. 46 | OEB Tech. Pkg. 47 | OEB Tech. Pkg. 48 | OEB Tech. Pkg. 49 | OEB Tech. Pkg. 50
1000 | 1000 | Aston Martin | Aston Martin MidSizeAuto 6<cyl<18 Vehicle Type: 5 | 5 | C | C | 278.709 | 278.709 | 278.709 | 278.709 | 278.709 |  |  |  |  | 16.8502 | 527.4126 | 46.1572 | 4038.7307 | 12 | 5.9 | 450 | 9.7493 | A |  | Unibody | 0 | G | 0 | R134a | 0 | 95.91% | 2.5839e-07 | 0.53348 | 0.0040503 | 0.18885 | 0.18849 | 0.2423 | 0.003505 | 0.11253 | 1.9333e-07 | 1.9932e-07 | -9.0821e-07 | -9.0821e-07 | 1 | 1 | 0.35098 | -0.16355 | 0.32883 | 0.32883 | 0.32309 | 1 | 0.07651 | 1 | 1 | -0.00093913 | -0.0015473 | -0.0015473 | -0.00050637 | 0.0025387 | -0.019148 | -0.023003 | -0.023003 | -0.019618 | -0.024289 | -2.2871e-07 | 2.3223e-07 | -0.026642 | -0.04658 | -0.04658 | -0.64309 | -0.071657 | 1 | 1 | 1 | 1 | 1 | 1 | 0 | 0 | 0 | 79.07% | 1.6565e-06 | 0.41298 | -1.666e-07 | 0.099071 | 0.099072 | 5.4475e-08 | 0 | -2.7493e-07 | 2.9516e-07 | -3.681e-07 | 0 | 0 | 1 | 1 | 0.43231 | -0.15061 | 0.43231 | 0.43231 | 0.43231 | 1 | -6.5751e-07 | 1 | 1 | 2.1747e-07 | 2.1747e-07 | 2.1747e-07 | 0 | -0.007392 | 0 | -5.2078e-08 | -5.2078e-08 | 0 | 0 | 0 | 0 | 0 | 1.0084e-07 | 1.0084e-07 | -0.045177 | 0 | 1 | 1 | 1 | 1 | 1 | 1 | 0 | 0 | 0 | 0% | 0% | 0% | 0% | 0% | 0% | -60% | 0% | -60% | 0% | -60% | 0% | 0% | 0% | -60% | 0% | 0% | 0% | 0% | -60% | 0% | -60% | 0% | 0% | 0% | 0% | 0% | 0% | -250% | -250% | -250% | -250% | -250% | -250% | -250% | -250% | -60% | -250% | -250% | -60% | -250% | -250% | -250% | -250% | -250% | -250% | -250% | 0% | 0% | 0%
1001 | 1001 | Aston Martin | Aston Martin CompactAuto 6<cyl<18 Vehicle Type: 5 | 5 | C | C | 903.4312 | 903.4312 | 903.4312 | 903.4312 | 903.4312 |  |  |  |  | 19.5328 | 454.9783 | 43.954 | 4099.2264 | 8 | 4.3 | 380 | 8.6454 | A |  | Unibody | 0 | G | 0 | R134a | 0 | 0.95914 | 1.1712e-08 | 0.53164 | -0.00043852 | 0.22267 | 0.22267 | 0.13486 | -0.00071566 | -0.01001 | 6.1119e-09 | 5.6838e-09 | -8.3656e-08 | -8.3656e-08 | 1 | 1 | -0.018389 | -0.17079 | -0.031625 | -0.031625 | -0.017158 | 1 | 0.043552 | 1 | 1 | -0.0019541 | -0.0032208 | -0.0032208 | -0.0010526 | -0.0082294 | -0.022023 | -0.032246 | -0.032246 | -0.021263 | -0.050536 | -2.2871e-07 | 2.3223e-07 | -0.055439 | -0.096929 | -0.096929 | -0.65136 | -0.1491 | 1 | 1 | 1 | 1 | 1 | 1 | 0 | 0 | 0 | 0.79066 | 2.2086e-06 | 0.41298 | -2.0777e-07 | 0.21203 | 0.21203 | -2.7493e-07 | -8.8108e-08 | -2.7493e-07 | 0 | -3.681e-07 | 7.805e-08 | 7.805e-08 | 1 | 1 | -1.1274e-08 | -0.15061 | -1.1274e-08 | -1.1274e-08 | -1.1274e-08 | 1 | 0 | 1 | 1 | 4.6543e-07 | 4.6543e-07 | 4.6543e-07 | 0 | -0.015821 | 0 | -1.1146e-07 | -1.1146e-07 | 0 | 0 | 0 | 0 | 0 | 2.1582e-07 | 2.1582e-07 | -0.045177 | 0 | 1 | 1 | 1 | 1 | 1 | 1 | 0 | 0 | 0 | 0% | 0% | 0% | 0% | 0% | 0% | -60% | 0% | -60% | 0% | -60% | 0% | 0% | 0% | -60% | 0% | 0% | 0% | 0% | -60% | 0% | -60% | 0% | 0% | 0% | 0% | 0% | 0% | -250% | -250% | -250% | -250% | -250% | -250% | -250% | -250% | -60% | -250% | -250% | -60% | -250% | -250% | -250% | -250% | -250% | -250% | -250% | 0% | 0% | 0%
1002 | 1002 | BMW | BMW SubCmpctAuto 4<cyl<=6 Vehicle Type: 3 | 3 | C | C | 46503.7247 | 46503.7247 | 46503.7247 | 46503.7247 | 46503.7247 |  |  |  |  | 32.5663 | 272.8898 | 41.3512 | 2920.9775 | 6 | 2.1076 | 194.265 | 4.8514 | A |  | Unibody | 0 | G | 0 | R134a | 0 | 0.79132 | 0.83798 | 0.51195 | 0.013388 | 0.41142 | 0.41119 | 0.22485 | 0.012639 | 0.56119 | 0.55506 | 0.55506 | 0.040977 | 0.90442 | 0.90438 | 0.90438 | 0.90438 | 0.10377 | 3.9001e-07 | 1 | 1 | 0.074446 | 1 | 1 | 1 | 0.0024339 | 0.00014466 | 0.00014466 | -0.0015861 | -0.13195 | -0.0072968 | -0.026759 | -0.026759 | 0.4501 | -0.020479 | -9.2717e-07 | 0.44696 | 0.42048 | 0.42048 | -0.1082 | -0.23868 | -0.68609 | 1 | 1 | 1 | 1 | 1 | 1 | 0 | 0 | 0 | 0.85623 | 0.87588 | 0.30849 | 8.3017e-08 | 0.38377 | 0.38377 | 2.1755e-07 | -1.7463e-07 | 0.60793 | 0.60793 | 0.60793 | 2.3241e-07 | 0.92576 | 0.92576 | 0.92576 | 0.92576 | 0.23738 | -3.4537e-07 | 1 | 1 | -4.4529e-08 | 1 | 1 | 1 | -7.2266e-07 | 7.0627e-07 | 7.0627e-07 | -1.4888e-07 | 0.01003 | 2.7807e-07 | -4.0899e-08 | -4.0899e-08 | 0.38209 | 3.4823e-07 | -1.194e-06 | 0.38209 | 0.38209 | 0.38209 | -0.031619 | -1.0848e-06 | -0.042109 | 1 | 1 | 1 | 1 | 1 | 1 | 0 | 0 | 0 | 0% | 0% | 0% | 0% | 0% | 0% | -60% | 0% | 0% | 0% | 0% | -60% | -60% | 0% | 0% | 0% | 0% | 0% | 0% | -60% | -60% | 0% | 0% | 0% | 0% | 0% | 0% | 0% | -250% | -250% | -250% | -250% | -250% | -250% | -250% | -60% | -250% | -250% | -250% | -250% | -60% | -60% | -60% | -60% | -60% | -60% | -60% | 0% | 0% | 0%
1003 | 1003 | BMW | BMW SubCmpctAuto 6<cyl<18 Vehicle Type: 5 | 5 | C | C | 7912.1885 | 7912.1885 | 7912.1885 | 7912.1885 | 7912.1885 |  |  |  |  | 26.4335 | 336.2022 | 42.9 | 3508.1394 | 8 | 3 | 300 | 6.993 | A |  | Unibody | 0 | G | 0 | R134a | 0 | 0.79938 | 2.6436e-07 | 0.53461 | 0.0068335 | 0.41929 | 0.41892 | 0.28047 | 0.0059976 | 0.15606 | 0.53135 | 0.53135 | 0.53135 | 0.53135 | 1 | 1 | 1 | -0.17719 | 1 | 1 | 1 | 1 | 0.098502 | 1 | 1 | -0.0028525 | -0.0047037 | -0.0047037 | -0.0015329 | -0.081853 | -0.02083 | -0.037148 | -0.037148 | -0.018619 | -0.073747 | -2.2056e-06 | -0.064349 | -0.080908 | -0.14146 | -0.14146 | -0.6625 | -0.21761 | 1 | 1 | 1 | 1 | 1 | 1 | 0 | 0 | 0 | 0.85088 | 2.0459e-06 | 0.33447 | 2.0777e-07 | 0.32368 | 0.32368 | 7.4376e-07 | 0 | -9.6951e-08 | 0.53098 | 0.53098 | 0.53098 | 0.53098 | 1 | 1 | 1.0257 | -0.15061 | 1.0257 | 1.0257 | 1.0257 | 1 | -1.2911e-06 | 1 | 1 | 1.1702e-06 | 7.2803e-07 | 7.2803e-07 | 0 | -0.034124 | 2.7944e-07 | -4.5798e-07 | -4.5798e-07 | 0 | -4.1004e-07 | 5.4047e-07 | -0.021879 | -1.3105e-07 | 1.0179e-06 | 1.0179e-06 | -0.045177 | 0 | 1 | 1 | 1 | 1 | 1 | 1 | 0 | 0 | 0 | 0% | 0% | 0% | 0% | 0% | 0% | -60% | 0% | -60% | 0% | -60% | 0% | 0% | 0% | -60% | 0% | 0% | 0% | 0% | -60% | 0% | -60% | 0% | 0% | 0% | 0% | 0% | 0% | -250% | -250% | -250% | -250% | -250% | -250% | -250% | -250% | -60% | -250% | -250% | -60% | -250% | -250% | -250% | -250% | -250% | -250% | -250% | 0% | 0% | 0%
1004 | 1004 | BMW | BMW CompactAuto 4<cyl<=6 Vehicle Type: 3 | 3 | C | C | 113520.5308 | 113520.5308 | 113520.5308 | 113520.5308 | 113520.5308 |  |  |  |  | 27.8703 | 318.8697 | 44.8 | 3466.5973 | 6 | 3 | 230 | 5.1339 | A |  | Unibody | 0 | G | 0 | R134a | 0 | 0.71788 | 0.11132 | 0.50983 | 0.00098579 | 0.084526 | 0.084543 | 0.13233 | 0.00088692 | -0.0058275 | -0.010011 | -0.010011 | 0.0014613 | 0.5898 | 0.5898 | 0.5898 | 0.5898 | -0.0071659 | 7.0417e-07 | 0.73079 | 0.73079 | 0.042891 | 0.73079 | 0.72538 | 0.72538 | -0.00060231 | -0.0009945 | -0.0009945 | -0.00032488 | -0.078827 | -0.0094034 | -0.012632 | -0.012632 | -0.016542 | -0.0093742 | -4.9919e-07 | -0.018155 | -0.031729 | -0.031729 | -0.060159 | -0.048902 | -0.49169 | 1 | 1 | 1 | 1 | 1 | 1 | 0 | 0 | 0 | 0.98733 | 0.20166 | 0.36297 | 3.7758e-07 | 0.071032 | 0.071031 | 1.652e-07 | -1.3799e-07 | -2.6107e-07 | -2.8091e-07 | -2.8091e-07 | 2.7244e-07 | 0.60622 | 0.60622 | 0.60622 | 0.60622 | 3.7886e-07 | -3.4295e-07 | 0.73989 | 0.73989 | -4.7574e-08 | 0.73989 | 0.73989 | 0.73989 | -7.0582e-07 | 6.3293e-07 | 6.3293e-07 | -6.7942e-07 | -0.0078003 | 2.1674e-07 | -1.718e-07 | -1.718e-07 | -5.4104e-07 | 3.5375e-08 | 0 | 2.3881e-07 | 1.6218e-07 | 1.6218e-07 | -0.022321 | -8.306e-09 | -0.031156 | 1 | 1 | 1 | 1 | 1 | 1 | 0 | 0 | 0 | 0% | 0% | 0% | 0% | 0% | 0% | -60% | 0% | 0% | 0% | 0% | -60% | -60% | 0% | 0% | 0% | 0% | 0% | 0% | -60% | -60% | 0% | 0% | 0% | 0% | 0% | 0% | 0% | -250% | -250% | -250% | -250% | -250% | -250% | -250% | -60% | -250% | -250% | -250% | -250% | -60% | -60% | -60% | -60% | -60% | -60% | -60% | 0% | 0% | 0%
1005 | 1005 | BMW | BMW CompactAuto 6<cyl<18 Vehicle Type: 5 | 5 | C | C | 65930.7377 | 65930.7377 | 65930.7377 | 65930.7377 | 65930.7377 |  |  |  |  | 25.094 | 354.148 | 44.9489 | 3749.6021 | 8 | 3.1654 | 318.8607 | 7.0873 | A |  | Unibody | 0 | G | 0 | R134a | 0 | 0.8016 | 2.7994e-07 | 0.53401 | 0.0053619 | 0.37703 | 0.37659 | 0.251 | 0.0045186 | 0.12246 | -4.0636e-07 | -5.4294e-07 | -2.3194e-07 | -2.3194e-07 | 0.79962 | 0.79962 | 0.78961 | -0.14037 | 0.77805 | 0.77805 | 0.79021 | 0.79962 | 0.087399 | 0.79219 | 0.79219 | -0.0020986 | -0.0039991 | -0.0039991 | -0.001128 | 0.0098557 | -0.016749 | -0.030015 | -0.030015 | -0.015255 | -0.054289 | -1.8202e-07 | 1.8482e-07 | -0.059552 | -0.12029 | -0.12029 | -0.52759 | -0.16004 | 1 | 1 | 1 | 1 | 1 | 1 | 0 | 0 | 0 | 0.86883 | 2.3791e-06 | 0.34746 | 2.1586e-08 | 0.3096 | 0.3096 | 5.617e-07 | -4.9071e-08 | -2.2219e-07 | -2.0317e-07 | -2.8239e-07 | 3.1264e-07 | 3.1264e-07 | 0.79196 | 0.79196 | 0.85601 | -0.11928 | 0.85601 | 0.85601 | 0.85601 | 0.79196 | -9.0653e-07 | 0.79196 | 0.79196 | 1.3277e-06 | 5.6426e-07 | 5.6426e-07 | 0 | -0.0012654 | 3.6564e-07 | -5.2566e-07 | -5.2566e-07 | 0 | -7.0802e-07 | 0 | 0 | 0 | 1.0179e-06 | 1.0179e-06 | -0.035778 | 0 | 1 | 1 | 1 | 1 | 1 | 1 | 0 | 0 | 0 | 0% | 0% | 0% | 0% | 0% | 0% | -60% | 0% | -60% | 0% | -60% | 0% | 0% | 0% | -60% | 0% | 0% | 0% | 0% | -60% | 0% | -60% | 0% | 0% | 0% | 0% | 0% | 0% | -250% | -250% | -250% | -250% | -250% | -250% | -250% | -250% | -60% | -250% | -250% | -60% | -250% | -250% | -250% | -250% | -250% | -250% | -250% | 0% | 0% | 0%
1006 | 1006 | BMW | BMW MidSizeAuto 4<cyl<=6 Vehicle Type: 3 | 3 | C | C | 53939.5431 | 53939.5431 | 53939.5431 | 53939.5431 | 53939.5431 |  |  |  |  | 27.2843 | 325.7182 | 48.8 | 3589.5298 | 6 | 3 | 230 | 4.7131 | A |  | Unibody | 0 | G | 0 | R134a | 0 | 0.70216 | -2.4635e-07 | 0.50989 | -2.7107e-05 | 0.024598 | 0.024616 | 0.13459 | -4.4365e-05 | -0.00098968 | -0.0017004 | -0.0017004 | -0.00028972 | 0.20729 | 0.20711 | 0.20711 | 0.20711 | -0.0012173 | 6.3499e-07 | 0.68204 | 0.68203 | 0.043732 | 0.68204 | 0.68074 | 0.68074 | -0.00010034 | -0.00016907 | -0.00016907 | -5.4468e-05 | -0.034428 | -0.0067057 | -0.0066206 | -0.0066206 | -0.0028067 | -0.0071773 | -2.0711e-06 | -0.0030811 | -0.0053851 | -0.0053851 | 0.030524 | -0.0083016 | -0.45594 | 1 | 1 | 1 | 1 | 1 | 1 | 0 | 0 | 0 | 1.001 | -6.0121e-07 | 0.36297 | 2.7263e-07 | 0.012333 | 0.012333 | 1.76e-07 | 7.7355e-08 | -9.9724e-08 | -2.0698e-07 | -2.0698e-07 | 2.7319e-07 | 0.25337 | 0.25337 | 0.25337 | 0.25337 | 1.4313e-07 | -1.2427e-07 | 0.68479 | 0.68479 | -6.9236e-09 | 0.68479 | 0.68479 | 0.68479 | -1.3536e-08 | 0 | 0 | -7.582e-07 | -0.0057363 | 3.6741e-09 | 0 | 0 | -5.0979e-07 | 4.0613e-07 | 0 | 2.2816e-07 | -7.2885e-07 | -7.2885e-07 | 0 | -1.0014e-06 | -0.028836 | 1 | 1 | 1 | 1 | 1 | 1 | 0 | 0 | 0 | 0% | 0% | 0% | 0% | 0% | 0% | -60% | 0% | 0% | 0% | 0% | -60% | -60% | 0% | 0% | 0% | 0% | 0% | 0% | -60% | -60% | 0% | 0% | 0% | 0% | 0% | 0% | 0% | -250% | -250% | -250% | -250% | -250% | -250% | -250% | -60% | -250% | -250% | -250% | -250% | -60% | -60% | -60% | -60% | -60% | -60% | -60% | 0% | 0% | 0%
1007 | 1007 | BMW | BMW MidSizeAuto 6<cyl<18 Vehicle Type: 5 | 5 | C | C | 70583.3323 | 70583.3323 | 70583.3323 | 70583.3323 | 70583.3323 |  |  |  |  | 23.9863 | 370.5031 | 48.5495 | 3870.0936 | 8 | 3.6462 | 332.593 | 6.8572 | A |  | Unibody | 0 | G | 0 | R134a | 0 | 0.76138 | 2.2708e-07 | 0.53372 | 0.0046586 | 0.24816 | 0.24785 | 0.23907 | 0.004083 | 0.10885 | -8.0854e-08 | -4.6608e-07 | 7.2507e-08 | 7.2507e-08 | 0.71919 | 0.71919 | 0.63374 | -0.11377 | 0.62779 | 0.62779 | 0.63085 | 0.71919 | 0.081953 | 0.71696 | 0.71696 | -0.00013673 | -0.0010675 | -0.0010675 | -7.1386e-05 | 0.068356 | -0.004438 | -0.012208 | -0.012208 | -0.0046579 | -0.0035599 | -1.6302e-07 | 1.6553e-07 | -0.0038914 | -0.032083 | -0.032083 | -0.46605 | -0.010268 | 1 | 1 | 1 | 1 | 1 | 1 | 0 | 0 | 0 | 0.92223 | 1.9682e-06 | 0.36193 | 2.6671e-08 | 0.12607 | 0.12607 | 3.3459e-07 | -4.1994e-08 | -2.7385e-07 | -1.789e-09 | -1.4702e-07 | 9.0682e-08 | 9.0682e-08 | 0.69572 | 0.69572 | 0.69167 | -0.10478 | 0.69167 | 0.69167 | 0.69167 | 0.69572 | -5.3045e-07 | 0.69572 | 0.69572 | 1.1001e-06 | 1.4093e-07 | 1.4093e-07 | 0 | 0.016287 | 4.9191e-07 | -4.9314e-07 | -4.9314e-07 | 0 | -9.5252e-07 | 0 | 0 | 0 | 9.549e-07 | 9.549e-07 | -0.03143 | 0 | 1 | 1 | 1 | 1 | 1 | 1 | 0 | 0 | 0 | 0% | 0% | 0% | 0% | 0% | 0% | -60% | 0% | -60% | 0% | -60% | 0% | 0% | 0% | -60% | 0% | 0% | 0% | 0% | -60% | 0% | -60% | 0% | 0% | 0% | 0% | 0% | 0% | -250% | -250% | -250% | -250% | -250% | -250% | -250% | -250% | -60% | -250% | -250% | -60% | -250% | -250% | -250% | -250% | -250% | -250% | -250% | 0% | 0% | 0%
1008 | 1008 | BMW | BMW LargeAuto 6<cyl<18 Vehicle Type: 5 | 5 | C | C | 19733.9453 | 19733.9453 | 19733.9453 | 19733.9453 | 19733.9453 |  |  |  |  | 22.8286 | 389.2923 | 52.9131 | 4576.0436 | 8 | 4.8531 | 365.3473 | 6.8837 | A |  | Unibody | 0 | G | 0 | R134a | 0 | 0.72247 | -4.4289e-08 | 0.5319 | 0.00018333 | 0.015438 | 0.015438 | 0.14777 | 0.00016513 | 0.0047146 | 5.1934e-07 | 6.9713e-07 | 3.0346e-07 | 3.0346e-07 | 1 | 1 | 0.02644 | -0.15685 | 0.026595 | 0.026595 | 0.02666 | 1 | 0.048202 | 1 | 1 | 0.00027063 | 0.00023396 | 0.00023396 | 2.6182e-06 | 0.048802 | -0.010198 | -0.0089115 | -0.0089115 | -0.012022 | -0.0012589 | -2.2871e-07 | 2.3223e-07 | -0.0052891 | -0.0051753 | -0.0051753 | -0.6411 | -2.1758e-05 | 1 | 1 | 1 | 1 | 1 | 1 | 0 | 0 | 0 | 1.0035 | 8.0555e-08 | 0.41298 | 5.9608e-07 | 2.067e-07 | -4.5287e-07 | 8.9779e-09 | 0 | -2.8391e-07 | -1.3031e-08 | -3.4297e-07 | 0 | 0 | 1 | 1 | 0.031492 | -0.1488 | 0.031492 | 0.031492 | 0.031492 | 1 | -5.6669e-07 | 1 | 1 | 1.1155e-06 | 3.5841e-08 | 3.5841e-08 | 0 | 0.019109 | 5.1707e-07 | -5.2566e-07 | -5.2566e-07 | 0 | 0.0049776 | 0 | 0 | 0.0049786 | 0.0049796 | 0.0049796 | -0.045177 | 0 | 1 | 1 | 1 | 1 | 1 | 1 | 0 | 0 | 0 | 0% | 0% | 0% | 0% | 0% | 0% | -60% | 0% | -60% | 0% | -60% | 0% | 0% | 0% | -60% | 0% | 0% | 0% | 0% | -60% | 0% | -60% | 0% | 0% | 0% | 0% | 0% | 0% | -250% | -250% | -250% | -250% | -250% | -250% | -250% | -250% | -60% | -250% | -250% | -60% | -250% | -250% | -250% | -250% | -250% | -250% | -250% | 0% | 0% | 0%
1009 | 1009 | BMW | BMW LargeSuv 4<cyl<=6 Vehicle Type: 8 | 8 | T | T | 89602.2955 | 89602.2955 | 89602.2955 | 89602.2955 | 89602.2955 |  |  |  |  | 23.8562 | 372.5241 | 49.4709 | 4523.3334 | 6 | 3 | 260 | 5.2743 | A |  | Unibody | 0 | G | 0 | R134a | 0 | 0.62263 | 0.53298 | 1.6275 | -1.4019e-05 | -2.2894e-05 | -0.00064386 | 0.1371 | -2.2894e-05 | -0.001106 | -0.001106 | -0.00019308 | 9.7015e-09 | -3.3802e-09 | -6.0317e-09 | -6.0317e-09 | -0.00079234 | 0.0018257 | 0.0018257 | 0.0018257 | 5.0742e-09 | 0.0006914 | 0.0006914 | -6.6642e-05 | 0.00030754 | -0.00013817 | -0.00013817 | 0.00021297 | 0.00026357 | -0.0012623 | -0.0018308 | 0 | -0.003512 | -0.0020059 | -0.005413 | 1 | 1 | 1 | 1 | 1 | 1 | 1 | 1 | 1 | 1 | 1 | 1 | 1 | 0 | 0 | 0 | 0.63307 | 0.41389 | 1.7757 | 0 | -1.7742e-09 | 2.6998e-09 | 2.7258e-07 | -1.7742e-09 | 4.0497e-09 | 4.0497e-09 | 0 | -5.7705e-09 | -8.6558e-09 | -1.1541e-08 | -1.1541e-08 | 1.9575e-09 | 1.575e-08 | 0 | 1.05e-08 | 3.3666e-09 | 1.575e-08 | 1.575e-08 | -9.3723e-09 | 0 | 0 | 0 | -1.8108e-09 | -1.8108e-09 | -0.0021808 | 0 | 0 | 0 | 0 | 0 | 1 | 1 | 1 | 1 | 1 | 1 | 1 | 1 | 1 | 1 | 1 | 1 | 1 | 0 | 0 | 0 | 0% | 0% | 0% | 0% | 0% | 0% | -100% | 0% | 0% | 0% | -100% | -100% | 0% | 0% | 0% | 0% | 0% | 0% | -100% | 0% | 0% | 0% | 0% | -440% | -440% | -440% | -540% | -440% | -440% | -440% | -440% | -440% | -540% | -440% | -440% | -440% | -440% | -440% | -440% | -440% | -440% | -440% | -440% | -440% | -440% | -440% | -440% | 0% | 0% | 0%
1010 | 1010 | BMW | BMW LargeSuv 6<cyl<18 Vehicle Type: 11 | 11 | T | T | 55806.4617 | 55806.4617 | 55806.4617 | 55806.4617 | 55806.4617 |  |  |  |  | 20.6057 | 431.2877 | 52.5388 | 5108.8305 | 8 | 3.8614 | 329.9982 | 6.2841 | A |  | Unibody | 0 | G | 0 | R134a | 0 | 0.68554 | -1.0108e-07 | 0.003759 | 0.51324 | 0.78769 | 0.69342 | 0.035795 | 0.18781 | 9.7824e-08 | 5.2307e-07 | 0.38591 | 3.053e-07 | 0.386 | 0.38591 | 0.027045 | 0.024861 | 0.06414 | 0.49611 | 2.5751e-07 | 0.49711 | 0.49689 | 2.9646e-07 | 5.0623e-07 | -1.2559e-06 | -0.14065 | 7.8637e-07 | -0.054515 | 3.412e-06 | -1.5533e-06 | 2.0679e-06 | -9.3393e-07 | 1 | 1 | 1 | 1 | 1 | 1 | 1 | 1 | 1 | 1 | 1 | 1 | 1 | 1 | 1 | 1 | 0 | 0 | 0 | 0.69649 | -1.6834e-07 | 2.4877e-07 | 0.4202 | 0.69685 | 0.73367 | 9.9054e-08 | 2.7126e-08 | 1.2212e-07 | -6.1399e-07 | 0.42611 | -2.4594e-07 | 0.42611 | 0.42611 | -3.2853e-07 | 5.4806e-07 | 2.1953e-07 | 0.55622 | 1.6074e-07 | 0.55622 | 0.55622 | 2.3926e-07 | 2.3926e-07 | 0 | -0.046231 | 0 | -0.012406 | 0 | 0 | 0 | 0 | 1 | 1 | 1 | 1 | 1 | 1 | 1 | 1 | 1 | 1 | 1 | 1 | 1 | 1 | 1 | 1 | 0 | 0 | 0 | 0% | 0% | 0% | 0% | 0% | 0% | -100% | -100% | 0% | -100% | 0% | 0% | -100% | 0% | 0% | 0% | -100% | 0% | 0% | -100% | 0% | -440% | -440% | -440% | -440% | -440% | -440% | -100% | -440% | -440% | -100% | -100% | -100% | -100% | -100% | -100% | -100% | -100% | -100% | -100% | -100% | -100% | -100% | -100% | -100% | -100% | -100% | 0% | 0% | 0%
1011 | 1011 | BMW | BMW SubCmpctAuto cyl<=4 Vehicle Type: 1 | 1 | C | C | 27132.2652 | 27132.2652 | 27132.2652 | 27132.2652 | 27132.2652 |  |  |  |  | 39.0537 | 222.4031 | 41 | 2631.6665 | 4 | 1.5607 | 119.656 | 3.0716 | A |  | Unibody | 0 | G | 0 | R134a | 0 | 0.76287 | 1 | 0.47034 | 0.38829 | 0.012303 | 0.011705 | 0.15713 | 0.011705 | 1 | 1 | 1 | 0.10219 | 0.83865 | -0.012805 | 0.16826 | 0.16826 | 0.1723 | -0.031661 | 5.8903e-07 | 0.046155 | -0.0022828 | -0.003756 | -0.003756 | -0.0012374 | 1 | -0.25843 | 0.444 | 0.38397 | 0.38397 | -0.074518 | 1 | -0.027566 | -0.07775 | -0.085438 | -0.14915 | -0.14915 | -0.28327 | -0.23141 | 1 | 1 | 1 | 1 | 1 | 1 | 1 | 1 | 1 | 0 | 0 | 0 | 1.0416 | 1 | 0.36947 | 0.38201 | 0.02457 | 0.02457 | 0.02457 | 0.02457 | 1 | 1 | 1 | 0.02457 | 0.61836 | 0.02457 | 0.16539 | 0.16539 | 0.16539 | 0.02457 | 0.02457 | 0.024571 | 0.02457 | 0.024571 | 0.024571 | 0.02457 | 1 | 0.0047998 | 0.21481 | 0.21481 | 0.21481 | -0.0065117 | 1 | 0.02457 | 0.02457 | 0.02457 | 0.024571 | 0.024571 | -0.022755 | 0.02457 | 1 | 1 | 1 | 1 | 1 | 1 | 1 | 1 | 1 | 0 | 0 | 0 | 0% | 0% | 0% | 0% | 0% | 0% | -58.53% | 0% | 0% | 0% | 0% | -58.53% | 0% | 0% | 0% | 0% | -58.53% | 0% | 0% | -58.53% | 0% | 0% | 0% | 0% | 0% | -243.9% | -243.9% | -243.9% | -243.9% | -243.9% | -58.53% | -243.9% | -243.9% | -58.53% | -243.9% | -243.9% | -58.53% | -243.9% | -243.9% | -243.9% | -243.9% | -243.9% | -243.9% | -243.9% | -243.9% | -243.9% | -243.9% | 0% | 0% | 0%
1024 | 1024 | Chrysler/Fiat | Chrysler/Fiat LargeAuto 4<cyl<=6 Vehicle Type: 3 | 3 | C | C | 27311.2738 | 27311.2738 | 27311.2738 | 27311.2738 | 27311.2738 |  |  |  |  | 26.4781 | 335.6365 | 52.5417 | 3804 | 6 | 3.0942 | 213.4806 | 4.0631 | A |  | Unibody | 0 | G | 0 | R134a | 0 | 0.23242 | 2.1336e-18 | 0.33377 | -2.1687e-18 | 1.2385e-18 | 0 | 0.0016224 | 0 | 0 | -1.1126e-18 | -1.1126e-18 | 0 | 0 | 0 | 0 | 0 | 0 | -3.0438e-18 | 1 | 1 | 0.00059485 | 1 | 1 | 1 | 2.3057e-06 | 1.0205e-06 | 1.0205e-06 | -6.1957e-07 | -0.0095238 | -0.018234 | -0.015984 | -0.015984 | 3.2233e-06 | -0.019929 | -3.963e-06 | 2.7069e-06 | 6.6022e-06 | 6.6022e-06 | 0.030524 | 1.1479e-05 | -0.65837 | 1 | 1 | 1 | 1 | 1 | 1 | 0 | 0 | 0 | 0.43478 | 1.8503e-06 | 0.39067 | 0 | 2.299e-07 | 0 | 2.6182e-07 | -2.0777e-07 | -1.5808e-07 | -3.1616e-07 | -3.1616e-07 | 2.7493e-07 | -8.2237e-07 | -4.1118e-07 | 8.2237e-07 | 8.2237e-07 | 4.5846e-07 | -3.9425e-07 | 1 | 1 | 0 | 1 | 1 | 1 | 0 | 0 | 0 | 0 | 0 | 0 | 0 | 0 | 0 | 0 | 0 | 0 | 0 | 0 | 0 | 0 | -0.042109 | 1 | 1 | 1 | 1 | 1 | 1 | 0 | 0 | 0 | 0% | 0% | 0% | 0% | 0% | 0% | -60% | 0% | 0% | 0% | 0% | -60% | -60% | 0% | 0% | 0% | 0% | 0% | 0% | -60% | -60% | 0% | 0% | 0% | 0% | 0% | 0% | 0% | -250% | -250% | -250% | -250% | -250% | -250% | -250% | -60% | -250% | -250% | -250% | -250% | -60% | -60% | -60% | -60% | -60% | -60% | -60% | 0% | 0% | 0%
1025 | 1025 | Chrysler/Fiat | Chrysler/Fiat LargeAuto 6<cyl<18 Vehicle Type: 6 | 6 | C | C | 8351.6355 | 8351.6355 | 8351.6355 | 8351.6355 | 8351.6355 |  |  |  |  | 22.0626 | 402.8081 | 52.294 | 3846.4214 | 8 | 5.7882 | 363.3505 | 6.9549 | A |  | Unibody | 0 | G | 0 | R134a | 0 | 0.55344 | 3.4587e-09 | 0.42507 | 0.001035 | 0.018594 | 0.018508 | 0.13123 | 0.00093772 | 0.023637 | -3.0492e-07 | -3.2351e-07 | 2.8676e-07 | 2.8676e-07 | 0.14791 | 0.13901 | 0.13901 | 0.13503 | 0.19007 | 1 | 1 | 0.12533 | 0.51008 | 6.1473e-07 | 0.012427 | 0 | 3.7778e-06 | -0.015184 | 0 | -0.015645 | -0.013326 | 5.1605e-07 | 0 | -5.0098e-07 | 2.0874e-07 | -3.6771e-06 | 6.2041e-18 | 4.6677e-06 | 4.3284e-06 | 0 | 1.9061e-06 | 1 | 1 | 1 | 1 | 1 | 1 | 1 | 0 | 0 | 0 | 1.6494 | 1.4043e-06 | 0.46039 | -5.809e-08 | -6.5263e-07 | -7.6758e-07 | 0 | -1.6197e-07 | -3.0299e-08 | -4.4443e-07 | -3.1208e-07 | -1.7647e-07 | -1.7647e-07 | 0.61514 | 0.61514 | 0.61514 | 0.61514 | 0.13455 | 1 | 1 | 0.11575 | 0.47163 | 0 | 0 | 5.4877e-07 | 0 | 0 | 1.3141e-07 | 0 | 0 | 0 | 7.2068e-08 | 0 | 0 | 0 | 0 | 0 | 0 | -1.228e-07 | 0 | 1 | 1 | 1 | 1 | 1 | 1 | 1 | 0 | 0 | 0 | 0% | 0% | 0% | 0% | 0% | 0% | -60% | 0% | -60% | 0% | -60% | 0% | 0% | 0% | 0% | 0% | -60% | -60% | 0% | -60% | -60% | 0% | 0% | -250% | 0% | -60% | -250% | -250% | -310% | -250% | -250% | -250% | -250% | -310% | -250% | -250% | -250% | -310% | 0% | -250% | -250% | -250% | -250% | -250% | -250% | -250% | -250% | 0% | 0% | 0%
1026 | 1026 | Chrysler/Fiat | Chrysler/Fiat LargeSuv 6<cyl<18 Vehicle Type: 12 | 12 | T | T | 14816.5969 | 14816.5969 | 14816.5969 | 14816.5969 | 14816.5969 |  |  |  |  | 18.927 | 469.541 | 47.8572 | 4615.2988 | 8 | 5.2004 | 320.8649 | 6.7133 | A |  | Unibody | 6285.7847 | G | 0 | R134a | 0 | 0.38748 | 0.53749 | 0.68523 | -0.68724 | 0.68524 | 0.68523 | -0.68935 | 0.68524 | 0.24572 | 0.028851 | 0.17303 | 0.17303 | 0.078938 | 0.17303 | 0.94551 | 0.94546 | 0.072647 | 0.94546 | 0.069618 | -1.2297e-06 | 0.0272 | 1.9881e-07 | 0.40183 | -4.0567e-06 | -8.1079e-08 | -0.0041987 | -0.004312 | -0.0036661 | -0.33342 | -3.1523e-08 | 3.7548e-07 | -4.4891e-07 | 3.0309e-06 | -4.1278e-06 | 1.8251e-06 | 1 | 1 | 1 | 1 | 1 | 1 | 1 | 1 | 1 | 1 | 1 | 1 | 0 | 0 | 0 | 0.67522 | 0.83976 | 0.71402 | -0.70726 | 0.71402 | 0.71402 | -0.70726 | 0.71402 | 0.19436 | 4.052e-08 | 0.17739 | 0.17739 | 0.3501 | 0.17739 | 0.96013 | 0.96013 | 0.3501 | 0.96013 | 0.3501 | -5.4877e-07 | -1.6573e-07 | 5.4877e-07 | 0.2191 | 6.9796e-07 | 2.8337e-07 | 2.3957e-07 | -2.3957e-07 | 0 | -0.039629 | -6.3582e-09 | -6.3582e-09 | -6.571e-08 | 0 | 0 | 0 | 1 | 1 | 1 | 1 | 1 | 1 | 1 | 1 | 1 | 1 | 1 | 1 | 0 | 0 | 0 | 0% | 0% | 0% | 0% | 0% | 0% | 0% | 0% | -100% | -100% | 0% | -100% | 0% | 0% | -100% | 0% | 0% | 0% | -100% | 0% | -100% | 0% | -100% | -100% | -100% | -440% | -540% | -440% | -440% | -440% | -440% | -540% | -440% | -440% | -540% | -540% | -540% | -540% | -540% | -540% | -540% | -540% | -540% | -540% | -540% | -540% | -540% | 0% | 0% | 0%
1027 | 1027 | Chrysler/Fiat | Chrysler/Fiat SubCmpctAuto 4<cyl<=6 Vehicle Type: 4 | 4 | C | C | 1198.2503 | 1198.2503 | 1198.2503 | 1198.2503 | 1198.2503 |  |  |  |  | 26.376 | 336.9355 | 41 | 3100.6438 | 6 | 3.2 | 215 | 5.5576 | A |  | Unibody | 0 | G | 0 | R134a | 0 | 0.32041 | 1 | 0.3254 | 0.21141 | 0.010091 | 0.085321 | 0.021854 | 0.020677 | -0.010009 | 1 | 1 | 1 | -0.36736 | 1 | 1 | -0.011686 | -0.01402 | -0.0083648 | 1 | 6.3535e-07 | 1 | 1 | 1 | -0.00070326 | -0.0011661 | -0.00037671 | -0.00083981 | -0.22069 | -0.020263 | -0.022994 | -0.019304 | -0.021091 | -0.037041 | -0.041364 | -0.003582 | -1.2714e-07 | -0.057107 | 1 | 1 | 1 | 1 | 1 | 1 | 1 | 1 | 1 | 1 | 0 | 0 | 0 | 0.89249 | 1 | 0.27451 | 0.23965 | -6.3125e-07 | 0.076457 | -1.9449e-07 | 0 | 2.2168e-06 | 1 | 1 | 1 | -0.33961 | 1 | 1 | -1.0015e-07 | 3.0748e-07 | 4.4094e-07 | 1 | -3.9425e-07 | 1 | 1 | 1 | 2.1531e-06 | -4.1957e-08 | 8.3914e-08 | 5.4877e-07 | -0.013728 | -2.979e-07 | -2.7513e-07 | 5.6421e-08 | -2.979e-07 | 6.8153e-07 | 0 | 0 | 5.7701e-07 | 1.4195e-06 | 1 | 1 | 1 | 1 | 1 | 1 | 1 | 1 | 1 | 1 | 0 | 0 | 0 | 0% | 0% | 0% | 0% | 0% | 0% | -60% | -60% | -60% | 0% | -60% | 0% | 0% | 0% | -60% | 0% | -60% | 0% | -60% | 0% | 0% | 0% | 0% | 0% | 0% | 0% | -60% | -310% | -250% | -250% | -250% | -250% | -250% | -60% | -60% | -310% | -250% | -250% | -250% | -250% | -250% | -250% | -250% | -250% | -250% | -250% | -250% | 0% | 0% | 0%
1028 | 1028 | Chrysler/Fiat | Chrysler/Fiat LargeSuv 4<cyl<=6 Vehicle Type: 8 | 8 | T | T | 21832.2717 | 21832.2717 | 21832.2717 | 21832.2717 | 21832.2717 |  |  |  |  | 22.069 | 402.6909 | 52.9208 | 4498.3539 | 6 | 4 | 253.3719 | 4.7939 | A |  | Unibody | 185.9722 | G | 0 | R134a | 0 | 0.41712 | 0.51926 | 0.55535 | 0.00055716 | 0.00055776 | -1.8776e-09 | 0.039003 | 0.00055776 | 1.8452e-09 | 1.8452e-09 | 0.0015548 | 0.052748 | 0.052748 | 0.052748 | 0.052748 | 5.3836e-08 | 0.94725 | 0.94725 | 0.94725 | -2.0745e-07 | 0.94725 | 0.94725 | -1.8732e-06 | -0.019939 | -0.011214 | -0.011214 | -0.014034 | -0.013949 | 0.0050349 | 1.1933e-07 | -0.013814 | -1.5466e-06 | -2.1519e-07 | -4.0899e-06 | 1 | 1 | 1 | 1 | 1 | 1 | 1 | 1 | 1 | 1 | 1 | 1 | 1 | 0 | 0 | 0 | 0.27165 | 0.40496 | -0.0017923 | -1.8569e-07 | -4.1554e-07 | 4.5744e-07 | -1.3016e-07 | -4.1554e-07 | 6.3233e-07 | 6.3233e-07 | -2.311e-07 | 0.053134 | 0.053134 | 0.053134 | 0.053134 | 4.4628e-07 | 0.94687 | 0.94687 | 0.94687 | 0 | 0.94687 | 0.94687 | -5.8318e-08 | 1.3965e-08 | 1.1267e-08 | 1.1267e-08 | -1.1267e-08 | 0 | -0.0006819 | 0 | -0.0020011 | 0 | 0 | 0 | 1 | 1 | 1 | 1 | 1 | 1 | 1 | 1 | 1 | 1 | 1 | 1 | 1 | 0 | 0 | 0 | 0% | 0% | 0% | 0% | 0% | 0% | -100% | 0% | 0% | 0% | -100% | -100% | 0% | 0% | 0% | 0% | 0% | 0% | -100% | 0% | 0% | 0% | 0% | -440% | -440% | -440% | -540% | -440% | -440% | -440% | -440% | -440% | -540% | -440% | -440% | -440% | -440% | -440% | -440% | -440% | -440% | -440% | -440% | -440% | -440% | -440% | -440% | 0% | 0% | 0%
1029 | 1029 | Chrysler/Fiat | Chrysler/Fiat LargeSuv 4<cyl<=6 Vehicle Type: 10 | 10 | T | T | 6703.5993 | 6703.5993 | 6703.5993 | 6703.5993 | 6703.5993 |  |  |  |  | 22.8316 | 389.2412 | 53.3042 | 4511 | 6 | 3.8 | 200 | 3.7521 | A |  | Unibody | 0 | G | 0 | R134a | 0 | 0.1955 | 0.26249 | 0 | 2.1336e-18 | 0.28473 | 0 | 0 | 0 | 0 | 0 | 0 | -3.699e-18 | -3.699e-18 | -3.8593e-18 | 0 | 0 | 0 | 2.0137e-18 | 2.0137e-18 | 0 | 1 | 1 | 1.5311e-18 | 1 | 1 | -1.4515e-07 | -8.1181e-08 | 1.0761e-09 | 0 | 5.9327e-08 | -2.0625e-06 | -0.014 | -0.021049 | 7.0885e-18 | 3.6953e-07 | 0 | -0.018403 | 0.018727 | 4.1726e-07 | 6.596e-18 | -2.1386e-06 | -6.5505e-07 | 1 | 1 | 1 | 1 | 1 | 0 | 0 | 0 | 0.27265 | 0.34643 | 1.408e-06 | 1.8773e-06 | 0.24583 | 2.0777e-07 | -2.0777e-07 | -1.3746e-07 | -2.0777e-07 | -1.3746e-07 | -1.5374e-07 | 0 | 0 | -3.1289e-07 | 0 | 3.0748e-07 | 9.1473e-08 | 0 | 0 | 6.2577e-07 | 1 | 1 | -9.1693e-07 | 1 | 1 | 0 | 0 | 0 | -1.1812e-07 | 0 | 0 | 0 | 0 | 0 | 0 | 0 | 0 | 0 | 0 | 0 | 0 | 0 | 1 | 1 | 1 | 1 | 1 | 0 | 0 | 0 | 0% | 0% | 0% | 0% | 0% | 0% | 0% | -100% | 0% | -100% | 0% | 0% | 0% | -100% | 0% | -100% | -100% | 0% | 0% | -100% | 0% | -100% | -100% | -100% | 0% | -100% | 0% | 0% | 0% | 0% | 0% | -540% | -440% | 0% | 0% | -440% | -440% | -440% | -440% | -440% | -440% | -440% | -440% | -440% | -440% | -440% | -440% | 0% | 0% | 0%
1030 | 1030 | Chrysler/Fiat | Chrysler/Fiat SmallSuv 4cyl Vehicle Type: 7 | 7 | C | C | 26472.2166 | 26472.2166 | 26472.2166 | 26472.2166 | 26472.2166 |  |  |  |  | 27.5781 | 322.2485 | 41.4861 | 3455 | 4 | 2.4 | 150 | 3.6157 | A |  | Unibody | 0 | G | 0 | R134a | 0 | 0.18221 | -1.7983e-09 | 0.022922 | 0.25699 | -3.4868e-05 | -5.7069e-05 | -0.00026116 | -5.7069e-05 | -0.00078525 | -2.3964e-09 | 6.2508e-09 | 1.7504e-08 | 1.7504e-08 | -0.0039088 | -0.00083954 | -0.0020862 | -0.007168 | -0.007168 | -0.001409 | -0.001409 | -0.0040058 | -0.00076343 | -1.3886e-09 | 1 | -8.985e-05 | 0.52895 | -0.00015183 | 0.48392 | 0.48392 | 0.0083264 | 0.60025 | -5.9709e-08 | -0.020706 | -0.019789 | -0.019789 | -0.022216 | -0.0051416 | -0.0098621 | -0.0098621 | -0.35776 | -0.015332 | 1 | 1 | 1 | 1 | 1 | 1 | 0 | 0 | 0 | 0.41376 | -2.1646e-06 | 0.02675 | 0.20175 | 1.0388e-07 | -2.0221e-07 | -6.818e-07 | -2.0221e-07 | 4.0504e-07 | 6.1844e-07 | 4.3496e-07 | -8.4159e-07 | -8.4159e-07 | -7.2315e-07 | 2.05e-07 | -4.5846e-07 | 7.3302e-07 | 7.3302e-07 | 2.7055e-09 | 2.7055e-09 | -7.4782e-07 | -9.5736e-08 | 3.9425e-07 | 1 | 1.0902e-06 | 0.47163 | -2.9358e-08 | 0.47163 | 0.47163 | -0.0014187 | 0.37506 | 0 | 0 | -7.0303e-09 | -7.0303e-09 | 1.4061e-08 | 0 | 0 | 0 | -0.050097 | 0 | 1 | 1 | 1 | 1 | 1 | 1 | 0 | 0 | 0 | 0% | 0% | 0% | 0% | 0% | 0% | -60% | 0% | -60% | 0% | -60% | 0% | 0% | 0% | 0% | 0% | 0% | 0% | 0% | 0% | -60% | -60% | 0% | 0% | -60% | 0% | 0% | 0% | 0% | -250% | -60% | -250% | -250% | -250% | -250% | -250% | -250% | -250% | -250% | -60% | -250% | -250% | -250% | -250% | -250% | -250% | -250% | 0% | 0% | 0%
1031 | 1031 | Chrysler/Fiat | Chrysler/Fiat SmallSuv 4<cyl<=6 Vehicle Type: 8 | 8 | C | C | 1310.5436 | 1310.5436 | 1310.5436 | 1310.5436 | 1310.5436 |  |  |  |  | 28.5956 | 310.7821 | 41.4861 | 3455 | 6 | 2.4 | 150 | 3.6157 | A |  | Unibody | 0 | G | 0 | R134a | 0 | 0.50546 | 0.39669 | 1.335 | 0.0048635 | 0.0044766 | 0.68445 | 0.21182 | 0.0044766 | 0.68425 | 0.68425 | 0 | 0 | 2.0137e-18 | 0 | 0 | 0 | 1 | 1 | 1 | -2.009e-07 | 1 | 1 | -2.0625e-06 | -0.021049 | -0.011839 | -0.011839 | -0.014816 | -0.014726 | 0.018727 | 4.1726e-07 | -9.0398e-07 | -1.5085e-06 | -2.6876e-07 | -5.0515e-06 | 1 | 1 | 1 | 1 | 1 | 1 | 1 | 1 | 1 | 1 | 1 | 1 | 1 | 0 | 0 | 0 | 0.48347 | 0.16745 | 1.8612 | 2.0777e-07 | -4.1554e-07 | 0.098939 | 0 | -4.1554e-07 | 0.098939 | 0.098939 | -2.7493e-07 | -6.7575e-07 | -1.0136e-06 | -1.3515e-06 | -1.3515e-06 | 4.5846e-07 | 1 | 1 | 1 | 0 | 1 | 1 | 0 | 0 | 0 | 0 | 0 | 0 | 0 | 0 | 0 | 0 | 0 | 0 | 1 | 1 | 1 | 1 | 1 | 1 | 1 | 1 | 1 | 1 | 1 | 1 | 1 | 0 | 0 | 0 | 0% | 0% | 0% | 0% | 0% | 0% | -60% | 0% | 0% | 0% | -60% | -60% | 0% | 0% | 0% | 0% | 0% | 0% | -60% | 0% | 0% | 0% | 0% | -250% | -250% | -250% | -310% | -250% | -250% | -250% | -250% | -250% | -310% | -250% | -250% | -250% | -250% | -250% | -250% | -250% | -250% | -250% | -250% | -250% | -250% | -250% | -250% | 0% | 0% | 0%
1032 | 1032 | Chrysler/Fiat | Chrysler/Fiat SubCmpctAuto cyl<=4 Vehicle Type: 1 | 1 | C | C | 21963.0134 | 21963.0134 | 21963.0134 | 21963.0134 | 21963.0134 |  |  |  |  | 36.1938 | 245.539 | 41.0146 | 2701.9118 | 4 | 1.8332 | 123.5398 | 3.026 | A |  | Unibody | 0 | G | 0 | R134a | 0 | 0.63204 | 0.96601 | 0.43535 | 0.011661 | 0.0097772 | 0.009787 | 0.10761 | 0.009787 | 0.96601 | 0.96601 | 0.96601 | 0.049243 | -0.00013855 | -3.0084e-05 | -9.7049e-05 | -9.7049e-05 | -5.3164e-05 | -7.4639e-05 | 7.4342e-07 | 0.033482 | -5.9976e-06 | -3.855e-06 | -3.855e-06 | -3.4801e-06 | 1 | -0.18854 | 0.45109 | 0.4046 | 0.4046 | -0.071985 | 1 | -0.011903 | -0.0001787 | -0.0002016 | -0.00035276 | -0.00035276 | -0.27621 | -0.00056008 | 1 | 1 | 1 | 1 | 1 | 1 | 1 | 1 | 1 | 0 | 0 | 0 | 1.2241 | 0.9699 | 0.30057 | 0.0007544 | 1.0381e-07 | -6.1747e-09 | -4.2051e-07 | -6.1747e-09 | 0.9699 | 0.9699 | 0.9699 | 1.296e-07 | 1.6284e-07 | -1.1479e-07 | 5.201e-09 | 5.201e-09 | 8.4803e-08 | 0 | 3.9425e-07 | 5.6508e-07 | 8.2685e-10 | 1.0653e-06 | 1.0653e-06 | -1.0645e-06 | 1 | 0.0071497 | 0.19503 | 0.19503 | 0.19503 | -0.030906 | 1 | -2.2443e-10 | -7.1519e-07 | -7.1574e-07 | 7.1686e-07 | 7.1686e-07 | -0.048517 | 0 | 1 | 1 | 1 | 1 | 1 | 1 | 1 | 1 | 1 | 0 | 0 | 0 | 0% | 0% | 0% | 0% | 0% | 0% | -60% | 0% | 0% | 0% | 0% | -60% | 0% | 0% | 0% | 0% | -60% | 0% | 0% | -60% | 0% | 0% | 0% | 0% | 0% | -250% | -250% | -250% | -250% | -250% | -60% | -250% | -250% | -60% | -250% | -250% | -60% | -250% | -250% | -250% | -250% | -250% | -250% | -250% | -250% | -250% | -250% | 0% | 0% | 0%
1033 | 1033 | Chrysler/Fiat | Chrysler/Fiat SubCmpctAuto 4<cyl<=6 Vehicle Type: 3 | 3 | C | C | 115.3991 | 115.3991 | 115.3991 | 115.3991 | 115.3991 |  |  |  |  | 26.4667 | 335.7804 | 41.4861 | 3455 | 6 | 2.4 | 150 | 3.6157 | A |  | Unibody | 0 | G | 0 | R134a | 0 | 0.56394 | 1.9377e-07 | 0.408 | 0.0060738 | 0.078772 | 0.078333 | 0.20844 | 0.0055926 | 0.68464 | 0.68444 | 0.68444 | 0 | 0 | 0 | 0 | 0 | 0 | -3.0438e-18 | 1 | 1 | 0.077133 | 1 | 1 | 1 | 2.3057e-06 | 1.0205e-06 | 1.0205e-06 | -6.1957e-07 | -0.0095238 | -0.018234 | -0.015984 | -0.015984 | 3.2233e-06 | -0.019929 | -3.963e-06 | 2.7069e-06 | 6.6022e-06 | 6.6022e-06 | 0.030524 | 1.1479e-05 | -0.65837 | 1 | 1 | 1 | 1 | 1 | 1 | 0 | 0 | 0 | 0.83926 | 1.2335e-06 | 0.182 | 4.1554e-07 | 2.299e-07 | -4.598e-07 | 5.4986e-07 | -2.0777e-07 | 0.098938 | 0.098938 | 0.098938 | 2.7493e-07 | -8.2237e-07 | -4.1118e-07 | 8.2237e-07 | 8.2237e-07 | 4.5846e-07 | -3.9425e-07 | 1 | 1 | -1.0975e-06 | 1 | 1 | 1 | 0 | 0 | 0 | 0 | 0 | 0 | 0 | 0 | 0 | 0 | 0 | 0 | 0 | 0 | 0 | 0 | -0.042109 | 1 | 1 | 1 | 1 | 1 | 1 | 0 | 0 | 0 | 0% | 0% | 0% | 0% | 0% | 0% | -60% | 0% | 0% | 0% | 0% | -60% | -60% | 0% | 0% | 0% | 0% | 0% | 0% | -60% | -60% | 0% | 0% | 0% | 0% | 0% | 0% | 0% | -250% | -250% | -250% | -250% | -250% | -250% | -250% | -60% | -250% | -250% | -250% | -250% | -60% | -60% | -60% | -60% | -60% | -60% | -60% | 0% | 0% | 0%
1034 | 1034 | Chrysler/Fiat | Chrysler/Fiat MidSizeAuto 4cyl Vehicle Type: 2 | 2 | C | C | 132487.2559 | 132487.2559 | 132487.2559 | 132487.2559 | 132487.2559 |  |  |  |  | 31.8435 | 279.0839 | 46.7362 | 3432.0554 | 4 | 2.4 | 173 | 3.7016 | A |  | Unibody | 0 | G | 0 | R134a | 0 | 0.48376 | 2.1336e-18 | 0.60819 | 0 | 0.0054313 | 0 | 0 | 0.10762 | 0 | 0 | 0.72383 | 0.724 | 0.72383 | 0.72383 | -2.9749e-08 | -1.4439e-06 | -1.4439e-06 | 1.1852e-07 | -1.8869e-06 | 5.5348e-07 | 1.4408e-07 | 1.4408e-07 | 1.7727e-07 | 8.9758e-07 | 0.033675 | 1 | 1 | 1 | -3.1348e-06 | -3.0774e-06 | -3.0774e-06 | 1 | 1 | -3.7612e-06 | -0.1337 | -0.01725 | -0.015134 | -0.015134 | -0.018881 | -5.302e-07 | 3.8894e-06 | 5.1292e-06 | -1.8391e-07 | -0.58808 | -1.8391e-07 | 7.2889e-06 | -0.054773 | 0 | 0 | 0 | 1.0882 | 7.0857e-07 | 0.37085 | -1.1773e-06 | 1.0388e-07 | 0 | 0 | -1.3746e-07 | 0 | -1.3746e-07 | 0.7711 | 0.7711 | 0.7711 | 0.7711 | 2.2005e-07 | -3.6898e-07 | -3.6898e-07 | -8.3817e-08 | 6.6684e-07 | -9.1399e-08 | -1.0115e-07 | -1.0115e-07 | -1.828e-07 | 3.7994e-08 | 1.0975e-06 | 1 | 1 | 1 | 9.9177e-07 | 0 | 0 | 1 | 1 | 9.9177e-07 | -0.042782 | -2.692e-07 | 0 | 0 | -2.692e-07 | 6.6684e-07 | 0 | 6.6684e-07 | -6.6684e-07 | -0.05027 | -6.6684e-07 | 0 | -0.016844 | 0 | 0 | 0 | 0% | 0% | 0% | 0% | 0% | 0% | 0% | -60% | 0% | -60% | 0% | -60% | 0% | 0% | 0% | 0% | 0% | 0% | -60% | 0% | 0% | 0% | -60% | 0% | -60% | 0% | -60% | 0% | 0% | 0% | 0% | 0% | 0% | 0% | -250% | -250% | -250% | -250% | -250% | -250% | -250% | -60% | -250% | -60% | -250% | -250% | -250% | 0% | 0% | 0%
1035 | 1035 | Chrysler/Fiat | Chrysler/Fiat MidSizeAuto 4<cyl<=6 Vehicle Type: 3 | 3 | C | C | 73891.9287 | 73891.9287 | 73891.9287 | 73891.9287 | 73891.9287 |  |  |  |  | 26.4166 | 336.4168 | 46.7362 | 3581.2565 | 6 | 2.962 | 202.0504 | 4.3232 | A |  | Unibody | 0 | G | 0 | R134a | 0 | 0.29637 | -8.8915e-08 | 0.37036 | -8.3017e-08 | 0.0044775 | 0.0044841 | 0.014118 | -1.6739e-07 | 6.3178e-08 | 2.9349e-08 | 2.9349e-08 | 1.0582e-07 | 0.49069 | 0.49057 | 0.49057 | 0.49057 | -5.1778e-09 | 4.3747e-07 | 1 | 1 | 0.0051783 | 1 | 1 | 1 | 2.6058e-06 | -8.6466e-07 | -8.6466e-07 | 4.0131e-07 | -0.083022 | -0.016012 | -0.014037 | -0.014037 | 2.4137e-06 | -0.0175 | -1.2589e-06 | 1.9262e-06 | 4.893e-06 | 4.893e-06 | -0.025193 | -5.9847e-06 | -0.66063 | 1 | 1 | 1 | 1 | 1 | 1 | 0 | 0 | 0 | 0.3106 | 1.0422e-06 | 0.29856 | 6.8056e-08 | 1.5459e-07 | 0 | 2.299e-07 | -7.1656e-08 | -1.063e-07 | -2.6438e-07 | -2.6438e-07 | 2.7493e-07 | 0.53411 | 0.53411 | 0.53411 | 0.53411 | 1.1148e-07 | -3.4263e-07 | 1 | 1 | 0 | 1 | 1 | 1 | -6.8696e-07 | 2.1581e-07 | 2.1581e-07 | 0 | -0.021404 | 1.8646e-07 | -5.8577e-08 | -5.8577e-08 | -4.6189e-07 | 1.8646e-07 | 0 | 2.4172e-07 | -9.6619e-08 | -9.6619e-08 | -0.014593 | 0 | -0.042109 | 1 | 1 | 1 | 1 | 1 | 1 | 0 | 0 | 0 | 0% | 0% | 0% | 0% | 0% | 0% | -60% | 0% | 0% | 0% | 0% | -60% | -60% | 0% | 0% | 0% | 0% | 0% | 0% | -60% | -60% | 0% | 0% | 0% | 0% | 0% | 0% | 0% | -250% | -250% | -250% | -250% | -250% | -250% | -250% | -60% | -250% | -250% | -250% | -250% | -60% | -60% | -60% | -60% | -60% | -60% | -60% | 0% | 0% | 0%
1036 | 1036 | Chrysler/Fiat | Chrysler/Fiat MiniVan 4<cyl<=6 Vehicle Type: 10 | 10 | T | T | 127633.8207 | 127633.8207 | 127633.8207 | 127633.8207 | 127633.8207 |  |  |  |  | 24.2575 | 366.3615 | 54.6242 | 4495 | 6 | 3.5986 | 188.1373 | 3.4442 | A |  | Unibody | 2874.8685 | G | 0 | R134a | 0 | 0.36494 | 0.48999 | 0 | 2.1336e-18 | 0.43491 | 0 | 0 | 0.024057 | 0 | 0 | 0 | -3.699e-18 | -3.699e-18 | -3.8593e-18 | 0 | 0 | 0.062414 | 2.0137e-18 | 2.0137e-18 | 0 | 1 | 1 | 1.5311e-18 | 1 | 1 | -1.4515e-07 | -8.1181e-08 | 1.0761e-09 | 0 | 5.9327e-08 | -2.0625e-06 | -0.014 | -0.021049 | 7.0885e-18 | 3.6953e-07 | 0 | -0.018403 | 0.018727 | 4.1726e-07 | 6.596e-18 | -2.1386e-06 | -6.5505e-07 | 1 | 1 | 1 | 1 | 1 | 0 | 0 | 0 | 0.36716 | 0.46652 | 1.408e-06 | 1.8773e-06 | 0.34619 | 2.0777e-07 | -2.0777e-07 | -1.3746e-07 | -2.0777e-07 | -1.3746e-07 | -1.5374e-07 | 0 | 0 | -3.1289e-07 | 0 | 3.0748e-07 | -0.0042723 | 0 | 0 | 6.2577e-07 | 1 | 1 | -9.1693e-07 | 1 | 1 | 0 | 0 | 0 | -1.1812e-07 | 0 | 0 | 0 | 0 | 0 | 0 | 0 | 0 | 0 | 0 | 0 | 0 | 0 | 1 | 1 | 1 | 1 | 1 | 0 | 0 | 0 | 0% | 0% | 0% | 0% | 0% | 0% | 0% | -100% | 0% | -100% | 0% | 0% | 0% | -100% | 0% | -100% | -100% | 0% | 0% | -100% | 0% | -100% | -100% | -100% | 0% | -100% | 0% | 0% | 0% | 0% | 0% | -540% | -440% | 0% | 0% | -440% | -440% | -440% | -440% | -440% | -440% | -440% | -440% | -440% | -440% | -440% | -440% | 0% | 0% | 0%
1037 | 1037 | Chrysler/Fiat | Chrysler/Fiat MiniVan 4<cyl<=6 Vehicle Type: 8 | 8 | T | T | 15554.2662 | 15554.2662 | 15554.2662 | 15554.2662 | 15554.2662 |  |  |  |  | 25.9596 | 342.3396 | 54.6242 | 4495 | 6 | 4 | 251 | 4.595 | A |  | Unibody | 1169.6075 | G | 0 | R134a | 0 | 0.41931 | 0.53143 | 0.52832 | 0 | 0 | 0 | 0.039518 | 0 | 0 | 0 | 0 | 0 | 2.0137e-18 | 0 | 0 | 0 | 1 | 1 | 1 | -2.009e-07 | 1 | 1 | -2.0625e-06 | -0.021049 | -0.011839 | -0.011839 | -0.014816 | -0.014726 | 0.018727 | 4.1726e-07 | -9.0398e-07 | -1.5085e-06 | -2.6876e-07 | -5.0515e-06 | 1 | 1 | 1 | 1 | 1 | 1 | 1 | 1 | 1 | 1 | 1 | 1 | 1 | 0 | 0 | 0 | 0.26097 | 0.41389 | -0.085459 | -2.0777e-07 | -4.1554e-07 | 4.7424e-07 | -1.3746e-07 | -4.1554e-07 | 6.3233e-07 | 6.3233e-07 | -2.7493e-07 | -6.7575e-07 | -1.0136e-06 | -1.3515e-06 | -1.3515e-06 | 4.5846e-07 | 1 | 1 | 1 | 0 | 1 | 1 | 0 | 0 | 0 | 0 | 0 | 0 | 0 | 0 | 0 | 0 | 0 | 0 | 1 | 1 | 1 | 1 | 1 | 1 | 1 | 1 | 1 | 1 | 1 | 1 | 1 | 0 | 0 | 0 | 0% | 0% | 0% | 0% | 0% | 0% | -100% | 0% | 0% | 0% | -100% | -100% | 0% | 0% | 0% | 0% | 0% | 0% | -100% | 0% | 0% | 0% | 0% | -440% | -440% | -440% | -540% | -440% | -440% | -440% | -440% | -440% | -540% | -440% | -440% | -440% | -440% | -440% | -440% | -440% | -440% | -440% | -440% | -440% | -440% | -440% | -440% | 0% | 0% | 0%
1038 | 1038 | Chrysler/Fiat | Chrysler/Fiat CompactAuto 4cyl Vehicle Type: 2 | 2 | C | C | 88204.0817 | 88204.0817 | 88204.0817 | 88204.0817 | 88204.0817 |  |  |  |  | 32.2469 | 275.5922 | 43.0643 | 3029 | 4 | 2.0233 | 158.6715 | 3.6845 | A |  | Unibody | 0 | G | 0 | R134a | 0 | 0.79365 | 1 | 1.42 | 0.048328 | 0.0054038 | 0.01017 | 0.010118 | 0.10715 | 0.010118 | 0.022228 | 1 | 1 | 1 | 1 | -0.0084476 | -0.015493 | -0.015493 | -0.0030709 | -0.0086268 | -0.0021054 | -0.0035436 | -0.0035436 | -0.0019169 | -4.7948e-07 | 0.0335 | 1 | 1 | 1 | -0.00039936 | -0.00065768 | -0.00065768 | 1 | 1 | -0.00021633 | -0.19943 | -0.01917 | -0.01982 | -0.01982 | -0.020377 | -0.010942 | 5.2838e-06 | -0.011997 | -0.020976 | -0.5904 | -0.020976 | -0.032329 | -0.13066 | 0 | 0 | 0 | 2.5165 | 1 | 1.6404 | 0.051593 | 1.0924e-07 | 5.3598e-09 | 5.3598e-09 | -1.3746e-07 | 5.3598e-09 | 2.1277e-08 | 1 | 1 | 1 | 1 | 3.8074e-08 | 3.5946e-07 | 3.5946e-07 | -8.2366e-08 | 0 | 9.3319e-08 | -1.9447e-07 | -1.9447e-07 | -9.5928e-08 | 2.0341e-08 | 1.0409e-06 | 1 | 1 | 1 | 5.6626e-08 | -1.0409e-06 | -1.0409e-06 | 1 | 1 | 1.0409e-06 | -0.012205 | -1.537e-08 | 5.6507e-07 | 5.6507e-07 | -1.537e-08 | -6.9988e-07 | 0 | 6.9988e-07 | -1.4378e-06 | -0.05027 | -1.4378e-06 | 0 | -0.042406 | 0 | 0 | 0 | 0% | 0% | 0% | 0% | 0% | 0% | 0% | -60% | 0% | -60% | 0% | -60% | 0% | 0% | 0% | 0% | 0% | 0% | -60% | 0% | 0% | 0% | -60% | 0% | -60% | 0% | -60% | 0% | 0% | 0% | 0% | 0% | 0% | 0% | -250% | -250% | -250% | -250% | -250% | -250% | -250% | -60% | -250% | -60% | -250% | -250% | -250% | 0% | 0% | 0%
1039 | 1039 | Chrysler/Fiat | Chrysler/Fiat CompactAuto 4<cyl<=6 Vehicle Type: 3 | 3 | C | C | 3099.53 | 3099.53 | 3099.53 | 3099.53 | 3099.53 |  |  |  |  | 28.1676 | 315.5043 | 43.0643 | 3029 | 6 | 2.4 | 285 | 6.618 | A |  | Unibody | 0 | G | 0 | R134a | 0 | 0.95794 | 1 | 0.51285 | 0.017133 | 1 | 1 | 0.25285 | 0.015788 | 0.86563 | 0.8585 | 0.8585 | 0.0050923 | 1 | 1 | 1 | 1 | -0.098035 | 2.9182e-07 | 1 | 1 | 0.088182 | 1 | 1 | 1 | -0.0082585 | -0.013619 | -0.013619 | -0.0044507 | -0.2704 | -0.042 | -0.098166 | -0.098166 | -0.22633 | -0.033534 | -3.8562e-07 | -0.2484 | -0.43416 | -0.43416 | -0.13066 | -0.66917 | -0.72484 | 1 | 1 | 1 | 1 | 1 | 1 | 0 | 0 | 0 | 0.68014 | 1 | 0.27778 | 4.1554e-07 | 1 | 1 | 0 | 2.0777e-07 | 0.34926 | 0.34926 | 0.34926 | 5.4986e-07 | 1 | 1 | 1 | 1 | 2.2923e-07 | -3.9425e-07 | 1 | 1 | 0 | 1 | 1 | 1 | -5.4877e-07 | 5.4877e-07 | 5.4877e-07 | 0 | -0.082167 | 2.979e-07 | 0 | 0 | -1.4759e-06 | 0 | -1.4759e-06 | -7.3795e-07 | -7.3795e-07 | -7.3795e-07 | -0.035665 | -7.3795e-07 | -0.042109 | 1 | 1 | 1 | 1 | 1 | 1 | 0 | 0 | 0 | 0% | 0% | 0% | 0% | 0% | 0% | -60% | 0% | 0% | 0% | 0% | -60% | -60% | 0% | 0% | 0% | 0% | 0% | 0% | -60% | -60% | 0% | 0% | 0% | 0% | 0% | 0% | 0% | -250% | -250% | -250% | -250% | -250% | -250% | -250% | -60% | -250% | -250% | -250% | -250% | -60% | -60% | -60% | -60% | -60% | -60% | -60% | 0% | 0% | 0%
1040 | 1040 | Chrysler/Fiat | Chrysler/Fiat LargePickup 4<cyl<=6 Vehicle Type: 15 | 15 | T | T | 12313.4657 | 12313.4657 | 12313.4657 | 12313.4657 | 12313.4657 |  |  |  |  | 20.8736 | 425.754 | 58.2244 | 4532.6874 | 6 | 3.7 | 212.8448 | 3.7372 | A |  | Unibody | 3215.5234 | G | 0 | R134a | 0 | 0.26528 | 0.3071 | 0.94502 | 0.94502 | 0.31804 | 0.0097472 | 0.0096092 | -0.0019123 | 0.0096092 | 0.017902 | -0.022063 | 1 | 1 | -0.040117 | -0.040117 | 1 | 1 | -0.022272 | 0.28329 | 0.82848 | 0.82848 | -0.012809 | 0.82848 | 0.82741 | -6.4578e-07 | -0.0052914 | -0.0088826 | -0.0088825 | -0.13685 | -0.030745 | -0.0097974 | -0.0088198 | -0.0022069 | -0.014126 | 4.6451e-07 | -0.058867 | -0.058865 | -0.32938 | -0.0089279 | -0.018949 | -2.2215e-06 | 1 | 1 | 1 | 1 | 1 | 1 | 0 | 0 | 0 | 0.32606 | 0.37536 | 0.99431 | 0.99431 | 0.27001 | 7.6591e-08 | 1.3692e-08 | -1.1507e-07 | 1.3692e-08 | 7.3015e-08 | -1.4469e-07 | 1 | 1 | 1.8722e-07 | 1.8722e-07 | 1 | 1 | -3.879e-07 | 0.16053 | 0.83309 | 0.83309 | -4.035e-07 | 0.83309 | 0.83309 | -5.6718e-08 | 7.9919e-08 | -4.0384e-08 | -9.1249e-08 | -0.025891 | -2.4293e-07 | 1.4664e-07 | -1.9805e-07 | 2.4403e-07 | 0 | -6.3619e-07 | -6.0672e-07 | -6.0078e-07 | -0.045936 | 4.241e-07 | -1.1788e-07 | -3.4585e-08 | 1 | 1 | 1 | 1 | 1 | 1 | 0 | 0 | 0 | 0% | 0% | 0% | 0% | 0% | 0% | 0% | -100% | 0% | -100% | 0% | -100% | 0% | 0% | 0% | 0% | 0% | -100% | -100% | 0% | -100% | -100% | -100% | 0% | -100% | 0% | 0% | 0% | -440% | 0% | -540% | -440% | -440% | -440% | -440% | -440% | -440% | -440% | -540% | 0% | -540% | -540% | -540% | -540% | -540% | -540% | -540% | 0% | 0% | 0%
1041 | 1041 | Chrysler/Fiat | Chrysler/Fiat LargePickup 6<cyl<18 Vehicle Type: 17 | 17 | T | T | 11337.7932 | 11337.7932 | 11337.7932 | 11337.7932 | 11337.7932 |  |  |  |  | 18.6312 | 476.9951 | 63.9587 | 4938.838 | 8 | 4.7 | 309.4351 | 4.7306 | A |  | Unibody | 3141.219 | G | 0 | R134a | 0 | 0.27131 | 0.37067 | 0.010549 | 0.010549 | 6.0971e-05 | 3.2528e-05 | 0.21123 | -0.00049365 | 0.99076 | 0.99076 | -0.0030921 | 0.63474 | 0.63447 | 0.63447 | 0.99076 | -0.0056218 | 0.15144 | -0.0031225 | -0.00087998 | -0.00071449 | -0.0011992 | -0.017855 | -0.017637 | -0.01598 | -0.22296 | -0.0043244 | -0.0082868 | -9.7921e-07 | -0.050955 | 1 | 1 | 1 | 1 | 1 | 1 | 1 | 1 | 1 | 1 | 1 | 1 | 1 | 1 | 1 | 1 | 1 | 1 | 0 | 0 | 0 | 0.54943 | 0.66101 | 0.018336 | 0.018336 | 3.9695e-07 | 2.0182e-07 | 0.19626 | -2.5293e-07 | 0.99018 | 0.99018 | -2.5728e-09 | 0.70259 | 0.70259 | 0.7026 | 0.99018 | -2.7589e-07 | 0.14573 | 2.5402e-07 | 3.0233e-07 | 1.5356e-07 | 1.5315e-07 | -3.7022e-09 | -1.4887e-09 | 0 | -0.081555 | -9.3454e-07 | -9.3454e-07 | 1.0179e-06 | -0.01909 | 1 | 1 | 1 | 1 | 1 | 1 | 1 | 1 | 1 | 1 | 1 | 1 | 1 | 1 | 1 | 1 | 1 | 1 | 0 | 0 | 0 | 0% | 0% | 0% | 0% | 0% | 0% | -100% | -100% | 0% | -100% | 0% | -100% | 0% | 0% | 0% | 0% | -100% | -100% | -100% | 0% | 0% | -540% | -440% | -440% | -440% | -440% | -440% | -440% | -440% | -440% | -440% | -440% | -440% | -440% | -440% | -440% | -440% | -440% | -440% | -440% | -440% | -440% | -440% | -440% | -440% | -440% | -440% | 0% | 0% | 0%
1042 | 1042 | Chrysler/Fiat | Chrysler/Fiat LargeSuv 4<cyl<=6 Vehicle Type: 9 | 9 | T | T | 35212.5403 | 35212.5403 | 35212.5403 | 35212.5403 | 35212.5403 |  |  |  |  | 21.41 | 415.0868 | 46.9898 | 4378.3865 | 6 | 3.7 | 210 | 4.4699 | A |  | Unibody | 3500 | G | 0 | R134a | 0 | 0.25823 | 0.34562 | 0.99904 | 0.99904 | 0.29718 | 0.010547 | 0.010555 | 0.19664 | 0.018047 | 0.02491 | -0.00024145 | -0.00041466 | -0.00022517 | 1 | 1 | 1 | 1 | 1 | -0.00029607 | -0.00090738 | 0.17281 | 0.17281 | 0.1728 | 0.17281 | -4.3325e-07 | 0.17238 | -2.4021e-05 | -0.0023048 | -0.0035048 | -4.155e-05 | -1.3766e-05 | -0.0021434 | -0.24615 | -5.1395e-05 | -0.003785 | -0.00069086 | -0.00069086 | -3.4146e-06 | -0.00075529 | -0.0013127 | -0.31089 | -0.002017 | -0.13587 | -9.4906e-07 | 0.17238 | 1 | 1 | 0 | 0 | 0 | 0.44039 | 0.54094 | 0.99963 | 0.99963 | 0.24638 | 3.4859e-07 | -1.714e-07 | 0.18813 | -2.0551e-07 | -4.3401e-07 | -6.0911e-08 | 1.7332e-08 | 1.0314e-07 | 1 | 1 | 1 | 1 | 1 | -7.5242e-10 | -2.5488e-07 | 0.17176 | 0.17176 | 0.17176 | 0.17176 | -3.9333e-07 | 0.17176 | 4.3497e-09 | 1.5364e-09 | 8.627e-10 | 4.3497e-09 | 1.0975e-06 | 4.9237e-10 | -0.013542 | -4.6007e-08 | -6.1027e-10 | -7.4038e-07 | -7.4038e-07 | 3.427e-09 | 0 | 1.2675e-07 | -0.040062 | 0 | -0.0067637 | 1.6169e-09 | 0.17176 | 1 | 1 | 0 | 0 | 0 | 0% | 0% | 0% | 0% | 0% | 0% | 0% | 0% | -100% | -100% | 0% | 0% | -100% | -100% | -100% | 0% | 0% | 0% | 0% | -100% | 0% | 0% | 0% | -100% | 0% | -100% | 0% | -440% | -440% | 0% | 0% | -540% | -440% | -440% | -440% | -440% | -440% | -440% | -100% | -440% | -440% | -440% | -100% | -540% | -440% | -440% | -440% | 0% | 0% | 0%
1043 | 1043 | Chrysler/Fiat | Chrysler/Fiat LargeSuv 4<cyl<=6 Vehicle Type: 8 | 8 | C | C | 3261.8248 | 3261.8248 | 3261.8248 | 3261.8248 | 3261.8248 |  |  |  |  | 24.3189 | 365.4362 | 51.2406 | 3907.9294 | 6 | 3.1364 | 210.2165 | 4.1406 | A |  | Unibody | 1008.1354 | G | 0 | R134a | 0 | 0.2175 | 0.28836 | 0.22553 | 0.0022296 | 0.002232 | -7.5135e-09 | 0.0067926 | 0.002232 | 7.384e-09 | 7.384e-09 | 0.0062217 | 0.21108 | 0.21108 | 0.21108 | 0.21108 | 2.1544e-07 | 1 | 1 | 1 | -3.6451e-07 | 1 | 1 | -1.9971e-06 | -0.021049 | -0.011839 | -0.011839 | -0.014816 | -0.014726 | -0.032038 | 2.4519e-07 | -0.055276 | -6.5275e-07 | -4.7091e-07 | -1.8782e-06 | 1 | 1 | 1 | 1 | 1 | 1 | 1 | 1 | 1 | 1 | 1 | 1 | 1 | 0 | 0 | 0 | 0.22802 | 0.24583 | 0.31555 | -1.2398e-07 | -3.3175e-07 | 3.7862e-07 | 1.2181e-08 | -3.3175e-07 | 5.367e-07 | 5.367e-07 | -5.3196e-08 | 0.20163 | 0.20163 | 0.20163 | 0.20163 | 4.5846e-07 | 1 | 1 | 1 | 0 | 1 | 1 | -2.2129e-07 | 5.2993e-08 | 4.2755e-08 | 4.2755e-08 | -4.2755e-08 | 0 | -0.0025876 | 0 | -0.0075934 | 0 | 0 | 0 | 1 | 1 | 1 | 1 | 1 | 1 | 1 | 1 | 1 | 1 | 1 | 1 | 1 | 0 | 0 | 0 | 0% | 0% | 0% | 0% | 0% | 0% | -60% | 0% | 0% | 0% | -60% | -60% | 0% | 0% | 0% | 0% | 0% | 0% | -60% | 0% | 0% | 0% | 0% | -250% | -250% | -250% | -310% | -250% | -250% | -250% | -250% | -250% | -310% | -250% | -250% | -250% | -250% | -250% | -250% | -250% | -250% | -250% | -250% | -250% | -250% | -250% | -250% | 0% | 0% | 0%
1044 | 1044 | Chrysler/Fiat | Chrysler/Fiat LargeSuv 6<cyl<18 Vehicle Type: 12 | 12 | C | C | 217.7342 | 217.7342 | 217.7342 | 217.7342 | 217.7342 |  |  |  |  | 21.488 | 413.5794 | 52.5417 | 4369.258 | 8 | 5.7714 | 355.1734 | 6.7598 | A |  | Unibody | 0 | G | 0 | R134a | 0 | 0.48039 | 0.66472 | 1.3556e-07 | 0.0025678 | 3.2095e-07 | -1.5223e-07 | 0.0023349 | 1.0844e-07 | 0.27345 | 0.021607 | 1 | 1 | 0.13762 | 1 | 3.924e-07 | -6.6955e-08 | 0.12666 | 1.5043e-07 | 0.12138 | 7.9587e-08 | 0.03996 | -6.3703e-07 | 0.22575 | -3.1869e-06 | 7.9356e-19 | -0.024273 | -0.024927 | -0.021181 | 0.041634 | -7.9684e-08 | 5.1859e-07 | -7.1815e-08 | 6.4854e-07 | -3.3902e-06 | -1.0755e-06 | 1 | 1 | 1 | 1 | 1 | 1 | 1 | 1 | 1 | 1 | 1 | 1 | 0 | 0 | 0 | 0.72345 | 0.89975 | -1.1939e-07 | 5.3183e-07 | 2.9813e-07 | -1.1939e-07 | -7.0888e-07 | 9.8411e-07 | 0.19436 | 1.7677e-07 | 1 | 1 | 0.6482 | 1 | 2.2866e-07 | 0 | 0.6482 | 0 | 0.6482 | 0 | 4.5081e-07 | 0 | 0.1356 | 0 | 3.2189e-07 | 0 | 0 | 0 | 0 | 0 | 0 | 0 | 0 | 0 | 0 | 1 | 1 | 1 | 1 | 1 | 1 | 1 | 1 | 1 | 1 | 1 | 1 | 0 | 0 | 0 | 0% | 0% | 0% | 0% | 0% | 0% | 0% | 0% | -60% | -60% | 0% | -60% | 0% | 0% | -60% | 0% | 0% | 0% | -60% | 0% | -60% | 0% | -60% | -60% | -60% | -250% | -310% | -250% | -250% | -250% | -250% | -310% | -250% | -250% | -310% | -310% | -310% | -310% | -310% | -310% | -310% | -310% | -310% | -310% | -310% | -310% | -310% | 0% | 0% | 0%
1045 | 1045 | Chrysler/Fiat | Chrysler/Fiat LargeSuv 4<cyl<=6 Vehicle Type: 9 | 9 | C | C | 5831.4783 | 5831.4783 | 5831.4783 | 5831.4783 | 5831.4783 |  |  |  |  | 23.5254 | 377.7623 | 46.0889 | 4097 | 6 | 3.7 | 210 | 4.5564 | A |  | Unibody | 3500 | G | 0 | R134a | 0 | 0.20663 | 0.26961 | 1 | 1 | 0.29004 | 0.010525 | 0.010513 | 0.14764 | 0.01739 | 0.02414 | -0.0017214 | -0.0029569 | -0.0016057 | 1 | 1 | 1 | 1 | 1 | -0.0021173 | -0.0064772 | 1 | 1 | 1 | 1 | -9.5827e-07 | 1 | -0.0001798 | -0.013239 | -0.020109 | -0.00029398 | -9.4573e-05 | -0.012522 | -0.21813 | -0.00036448 | -0.021649 | -0.0048951 | -0.0048951 | -1.8441e-08 | -0.0053737 | -0.0093851 | -0.31092 | -0.014462 | -0.78684 | -2.3557e-07 | 1 | 1 | 1 | 0 | 0 | 0 | 0.24666 | 0.29829 | 1 | 1 | 0.24956 | 1.0181e-06 | -2.3053e-09 | 0.08223 | -6.4255e-09 | -5.4681e-07 | -1.0529e-07 | 9.8358e-08 | 1.0414e-07 | 1 | 1 | 1 | 1 | 1 | 5.0869e-09 | 0 | 1 | 1 | 1 | 1 | -3.9425e-07 | 1 | 1.2178e-08 | 7.0584e-09 | 5.8325e-09 | 1.2178e-08 | 1.0975e-06 | 0 | -0.017158 | -2.57e-07 | 0 | -7.5433e-07 | -7.5433e-07 | 0 | 0 | 7.2158e-07 | -0.040062 | 0 | -0.039379 | 6.4022e-09 | 1 | 1 | 1 | 0 | 0 | 0 | 0% | 0% | 0% | 0% | 0% | 0% | 0% | 0% | -60% | -60% | 0% | 0% | -60% | -60% | -60% | 0% | 0% | 0% | 0% | -60% | 0% | 0% | 0% | -60% | 0% | -60% | 0% | -250% | -250% | 0% | 0% | -310% | -250% | -250% | -250% | -250% | -250% | -250% | -60% | -250% | -250% | -250% | -60% | -310% | -250% | -250% | -250% | 0% | 0% | 0%
1046 | 1046 | Chrysler/Fiat | Chrysler/Fiat LargePickup 6<cyl<18 Vehicle Type: 19 | 19 | T | T | 28768.9621 | 28768.9621 | 28768.9621 | 28768.9621 | 28768.9621 |  |  |  |  | 18.4018 | 482.9414 | 64.8438 | 5030.4362 | 8 | 5.4786 | 341.6786 | 5.8939 | A |  | Unibody | 7671.4446 | G | 0 | R134a | 0 | 0.26932 | 0.36969 | -5.6337e-10 | 3.3593e-09 | -3.4827e-05 | -5.6939e-05 | 0.21059 | -0.00057834 | 0.29122 | 0.29122 | -0.0023927 | 0.34123 | 0.34112 | 0.28908 | 0.38635 | 0.28908 | -0.0043502 | -0.0024173 | 0.10571 | -0.00068103 | -0.0046394 | -0.0046542 | -0.0049071 | -0.13988 | -0.00053354 | -0.00089523 | -0.00048426 | -0.0033442 | -0.0064148 | -0.0036644 | 1 | 1 | 1 | 1 | 1 | 1 | 1 | 1 | 1 | 1 | 1 | 1 | 1 | 1 | 1 | 1 | 1 | 0 | 0 | 0 | 0.61934 | 0.76677 | 3.927e-07 | 2.6753e-07 | -1.2371e-07 | -1.4891e-09 | 0.1958 | -1.9704e-09 | 0.28696 | 0.28696 | 0 | 0.36643 | 0.36643 | 0.28696 | 0.43775 | 0.28696 | 2.2754e-07 | 1.3828e-07 | 0.081186 | 2.5523e-07 | 6.103e-08 | -8.5074e-08 | -9.9493e-08 | -0.039367 | 3.543e-08 | 3.88e-08 | 3.543e-08 | 0 | 0 | 5.6259e-07 | 1 | 1 | 1 | 1 | 1 | 1 | 1 | 1 | 1 | 1 | 1 | 1 | 1 | 1 | 1 | 1 | 1 | 0 | 0 | 0 | 0% | 0% | 0% | 0% | 0% | 0% | -100% | -100% | 0% | -100% | 0% | -100% | 0% | 0% | 0% | 0% | 0% | -100% | -100% | -100% | -440% | -440% | -540% | -440% | -440% | -440% | -540% | -440% | -440% | -540% | -540% | -540% | -540% | -540% | -540% | -540% | -540% | -540% | -540% | -540% | -540% | -540% | -540% | -540% | -540% | -540% | -540% | 0% | 0% | 0%
1047 | 1047 | Chrysler/Fiat | Chrysler/Fiat SubCmpctAuto 6<cyl<18 Vehicle Type: 6 | 6 | C | C | 1004.8434 | 1004.8434 | 1004.8434 | 1004.8434 | 1004.8434 |  |  |  |  | 19.898 | 446.6278 | 42.0243 | 3494 | 10 | 8.4 | 600 | 14.2775 | A |  | Unibody | 0 | G | 0 | R134a | 0 | 0.95914 | -9.2932e-08 | 0.53303 | 0.002966 | 1 | 1 | 0.22076 | 0.0017275 | 0.087965 | 0.30705 | 0.3073 | 0.30705 | 0.30705 | 1 | 1 | 1 | 1 | 0.57257 | 1 | 1 | 0.081572 | 0.50215 | -0.0085615 | -0.16713 | -0.016196 | -0.0077319 | -0.03814 | -0.078558 | -0.036821 | -0.092931 | 0.0030321 | -0.022642 | -0.022643 | 0.00090648 | -0.22695 | -0.43534 | -0.43533 | -0.24852 | -0.043563 | 1.9061e-06 | 1 | 1 | 1 | 1 | 1 | 1 | 1 | 0 | 0 | 0 | 0.61488 | 6.0046e-07 | 0.41298 | -1.0388e-07 | 1 | 1 | 0 | -2.0777e-07 | -2.7493e-07 | 0.37 | 0.37 | 0.37 | 0.37 | 1 | 1 | 1 | 1 | 0.31796 | 1 | 1 | 0.11575 | 0.47163 | 1.0975e-06 | 0.14744 | 5.4877e-07 | 0 | -2.6283e-07 | 1.3141e-07 | 0 | 0 | 0.24797 | 0.24797 | 0.24797 | 0.24797 | 0 | 0 | 0 | 0 | -1.228e-07 | 0 | 1 | 1 | 1 | 1 | 1 | 1 | 1 | 0 | 0 | 0 | 0% | 0% | 0% | 0% | 0% | 0% | -60% | 0% | -60% | 0% | -60% | 0% | 0% | 0% | 0% | 0% | -60% | -60% | 0% | -60% | -60% | 0% | 0% | -250% | 0% | -60% | -250% | -250% | -310% | -250% | -250% | -250% | -250% | -310% | -250% | -250% | -250% | -310% | 0% | -250% | -250% | -250% | -250% | -250% | -250% | -250% | -250% | 0% | 0% | 0%
1048 | 1048 | Chrysler/Fiat | Chrysler/Fiat MidSizeSuv 4cyl Vehicle Type: 7 | 7 | C | C | 18767.0766 | 18767.0766 | 18767.0766 | 18767.0766 | 18767.0766 |  |  |  |  | 30.5368 | 291.0255 | 43.0643 | 3385.8468 | 4 | 2.2904 | 168.1641 | 3.905 | A |  | Unibody | 1247.6337 | G | 0 | R134a | 0 | 0.72737 | -5.6906e-09 | 0.072537 | 0.6961 | -0.00011034 | -0.00018059 | 0.089171 | -0.00018059 | -0.0024849 | -7.5833e-09 | 1.978e-08 | 5.539e-08 | 5.539e-08 | -0.012369 | -0.0026567 | -0.0066017 | -0.022683 | -0.022683 | -0.0044586 | -0.0044586 | -0.012676 | -0.0024158 | -4.3942e-09 | 1 | 0.026027 | 0.52887 | -0.00047429 | 0.48365 | 0.48365 | 0.00019048 | 0.59539 | -5.9709e-08 | -0.022671 | -0.024814 | -0.024814 | -0.0238 | -0.016271 | -0.031212 | -0.031212 | -0.35895 | -0.048461 | 1 | 1 | 1 | 1 | 1 | 1 | 0 | 0 | 0 | 2.7004 | -2.054e-06 | 0.076444 | 0.97454 | 1.0388e-07 | -1.9189e-07 | -1.3746e-07 | -1.9189e-07 | 3.9138e-07 | 5.8687e-07 | 4.5601e-07 | -8.3106e-07 | -8.3106e-07 | -6.9565e-07 | 2.1003e-07 | -4.5846e-07 | 7.2385e-07 | 7.2385e-07 | 7.7319e-09 | 7.7319e-09 | -7.6616e-07 | -8.5683e-08 | 3.9425e-07 | 1 | 1.0136e-06 | 0.47163 | -8.3899e-08 | 0.47163 | 0.47163 | -0.0040544 | 0.37506 | 0 | 0 | -2.0091e-08 | -2.0091e-08 | 4.0183e-08 | 0 | 0 | 0 | -0.050097 | 0 | 1 | 1 | 1 | 1 | 1 | 1 | 0 | 0 | 0 | 0% | 0% | 0% | 0% | 0% | 0% | -60% | 0% | -60% | 0% | -60% | 0% | 0% | 0% | 0% | 0% | 0% | 0% | 0% | 0% | -60% | -60% | 0% | 0% | -60% | 0% | 0% | 0% | 0% | -250% | -60% | -250% | -250% | -250% | -250% | -250% | -250% | -250% | -250% | -60% | -250% | -250% | -250% | -250% | -250% | -250% | -250% | 0% | 0% | 0%
1049 | 1049 | Chrysler/Fiat | Chrysler/Fiat MidSizeSuv 4cyl Vehicle Type: 7 | 7 | T | T | 14128.5409 | 14128.5409 | 14128.5409 | 14128.5409 | 14128.5409 |  |  |  |  | 29.3636 | 302.6538 | 43.0643 | 3386.7169 | 4 | 2.4 | 172 | 3.994 | A |  | Unibody | 2000 | G | 0 | R134a | 0 | 0.7275 | -5.7315e-09 | 0.073058 | 0.69596 | -0.00011113 | -0.00018189 | 0.089166 | -0.00018189 | -0.0025028 | -7.6379e-09 | 1.9923e-08 | 5.5789e-08 | 5.5789e-08 | -0.012458 | -0.0026758 | -0.0066492 | -0.022846 | -0.022846 | -0.0044906 | -0.0044906 | -0.012767 | -0.0024332 | -4.4259e-09 | -0.0045702 | 0.026026 | -0.0025403 | -0.00047503 | -0.009149 | -0.009149 | -0.011511 | -0.0099863 | -9.665e-19 | -0.0027902 | -0.0070402 | -0.0070402 | -0.0022208 | -0.016388 | -0.031438 | -0.031438 | -0.00012113 | -0.048785 | 1 | 1 | 1 | 1 | 1 | 1 | 0 | 0 | 0 | 2.6924 | 1.2678e-08 | 0.079804 | 0.9721 | 4.1452e-09 | -4.1452e-09 | -5.4437e-07 | -4.1452e-09 | 0 | 0 | 0 | -5.0711e-08 | -5.0711e-08 | -5.8891e-08 | 2.4216e-08 | 0 | 0 | 0 | 8.0719e-09 | 8.0719e-09 | 0 | -8.0719e-09 | 0 | 0 | 1.0975e-06 | -9.2558e-08 | -8.7588e-08 | 0 | 0 | -0.0042326 | 0 | 0 | 0 | -2.0975e-08 | -2.0975e-08 | 4.1949e-08 | 0 | 0 | 0 | 4.9158e-09 | 0 | 1 | 1 | 1 | 1 | 1 | 1 | 0 | 0 | 0 | 0% | 0% | 0% | 0% | 0% | 0% | -100% | 0% | -100% | 0% | -100% | 0% | 0% | 0% | 0% | 0% | 0% | 0% | 0% | 0% | -100% | -100% | 0% | 0% | -100% | 0% | 0% | 0% | 0% | -440% | -100% | -440% | -440% | -440% | -440% | -440% | -440% | -440% | -440% | -100% | -440% | -440% | -440% | -440% | -440% | -440% | -440% | 0% | 0% | 0%
1050 | 1050 | Chrysler/Fiat | Chrysler/Fiat LargeSuv 6<cyl<18 Vehicle Type: 11 | 11 | T | T | 481.5743 | 481.5743 | 481.5743 | 481.5743 | 481.5743 |  |  |  |  | 25.4273 | 401.9327 | 47.1 | 4522.7356 | 8 | 3 | 215 | 4.2106 | A |  | Unibody | 3500 | G | 0 | R134a | 0 | 0.62519 | 1 | 0.01746 | 0.42168 | 0.85665 | 0.95591 | 0.10955 | 0.28497 | 0.12674 | 0.12674 | 1 | 0.12674 | 1 | 1 | 0.054833 | 0.048992 | 0.08516 | 1 | 1 | 1 | 1 | -0.0078556 | -0.011558 | -0.090593 | 3.6489 | 1 | -0.14415 | 1 | 1 | 1 | 2.2611 | 1 | 1 | 1 | 1 | 1 | 1 | 1 | 1 | 1 | 1 | 1 | 1 | 1 | 1 | 1 | 1 | 0 | 0 | 0 | 0.76758 | 1 | -1.2466e-06 | 0.22796 | 0.90399 | 1.4279 | 4.9637e-07 | -4.1239e-07 | 0.12945 | 0.12944 | 1 | 0.12944 | 1 | 1 | -1.6463e-06 | -1.0975e-06 | -1.078e-06 | 1.0257 | 1 | 1.0257 | 1.0257 | 4.7914e-07 | 4.7914e-07 | 0 | 2.4372 | 1 | -0.036831 | 1 | 1 | 1 | 1.0209 | 1 | 1 | 1 | 1 | 1 | 1 | 1 | 1 | 1 | 1 | 1 | 1 | 1 | 1 | 1 | 1 | 0 | 0 | 0 | 0% | 0% | 0% | 0% | 0% | 0% | -100% | -100% | 0% | -100% | 0% | 0% | -100% | 0% | 0% | 0% | -100% | 0% | 0% | -100% | 0% | -440% | -440% | -440% | -440% | -440% | -440% | -100% | -440% | -440% | -100% | -100% | -100% | -100% | -100% | -100% | -100% | -100% | -100% | -100% | -100% | -100% | -100% | -100% | -100% | -100% | -100% | 0% | 0% | 0%
1051 | 1051 | Chrysler/Fiat | Chrysler/Fiat MidSizeSuv 4<cyl<=6 Vehicle Type: 9 | 9 | C | C | 7570.4983 | 7570.4983 | 7570.4983 | 7570.4983 | 7570.4983 |  |  |  |  | 23.5271 | 377.7351 | 44.9451 | 4222 | 6 | 3.7 | 210 | 4.6724 | A |  | Unibody | 4925.1159 | G | 0 | R134a | 0 | 0.20802 | 0.2705 | 1 | 1 | 0.29071 | 0.01052 | 0.010505 | 0.14771 | 0.017292 | 0.024025 | -0.0019364 | -0.0033263 | -0.0018062 | 1 | 1 | 1 | 1 | 1 | -0.0023819 | -0.0072865 | 1 | 1 | 1 | 1 | -9.5605e-07 | 1 | -0.00020204 | -0.01317 | -0.019992 | -0.00033066 | -0.00010658 | -0.012581 | -0.21698 | -0.00040997 | -0.02149 | -0.0055065 | -0.0055065 | -1.8441e-08 | -0.0060447 | -0.010558 | -0.31092 | -0.01627 | -0.7872 | -2.3267e-07 | 1 | 1 | 1 | 0 | 0 | 0 | 0.24756 | 0.29877 | 1 | 1 | 0.25002 | 1.0155e-06 | -2.5931e-09 | 0.082194 | -7.2276e-09 | -5.4642e-07 | -1.0543e-07 | 9.7637e-08 | 1.0414e-07 | 1 | 1 | 1 | 1 | 1 | 5.7219e-09 | 0 | 1 | 1 | 1 | 1 | -3.9425e-07 | 1 | 1.3698e-08 | 7.9396e-09 | 6.5606e-09 | 1.3698e-08 | 1.0975e-06 | 0 | -0.017695 | -2.5627e-07 | 0 | -7.5637e-07 | -7.5637e-07 | 0 | 0 | 7.1953e-07 | -0.040062 | 0 | -0.039379 | 7.2014e-09 | 1 | 1 | 1 | 0 | 0 | 0 | 0% | 0% | 0% | 0% | 0% | 0% | 0% | 0% | -60% | -60% | 0% | 0% | -60% | -60% | -60% | 0% | 0% | 0% | 0% | -60% | 0% | 0% | 0% | -60% | 0% | -60% | 0% | -250% | -250% | 0% | 0% | -310% | -250% | -250% | -250% | -250% | -250% | -250% | -60% | -250% | -250% | -250% | -60% | -310% | -250% | -250% | -250% | 0% | 0% | 0%
1052 | 1052 | Chrysler/Fiat | Chrysler/Fiat MidSizeSuv 4<cyl<=6 Vehicle Type: 9 | 9 | T | T | 24526.032 | 24526.032 | 24526.032 | 24526.032 | 24526.032 |  |  |  |  | 22.1123 | 401.9022 | 44.9451 | 4222 | 6 | 3.7 | 210 | 4.6724 | A |  | Unibody | 4944.0999 | G | 0 | R134a | 0 | 0.20465 | 0.26834 | 1 | 1 | 0.2891 | 0.010532 | 0.010524 | 0.14753 | 0.01753 | 0.024304 | -0.0014155 | -0.0024314 | -0.0013203 | 1 | 1 | 1 | 1 | 1 | -0.0017408 | -0.0053258 | 0.0040135 | 0.0040135 | 0.0040121 | 0.0040141 | -3.2121e-07 | 0.0015194 | -0.00014497 | 0.00039424 | 0.00067907 | -0.0002418 | -7.9586e-05 | -0.00040796 | -0.2446 | -0.00029976 | 0.0009461 | -0.0040299 | -0.0040299 | -4.1102e-06 | -0.0044191 | -0.0077164 | -0.31093 | -0.011886 | -0.005463 | -1.1145e-06 | 0.0015131 | 1 | 1 | 0 | 0 | 0 | 0.2455 | 0.29769 | 1 | 1 | 0.24896 | 2.0777e-07 | -2.039e-07 | 0.082277 | -2.4356e-07 | -4.0471e-07 | -5.0127e-08 | 9.7019e-10 | 1.0122e-07 | 1 | 1 | 1 | 1 | 1 | -4.2714e-09 | -3.0462e-07 | 1.2067e-06 | 1.2067e-06 | 1.2296e-06 | 0 | -3.9425e-07 | 5.9188e-07 | 1.0225e-08 | 5.9268e-09 | 4.8974e-09 | 1.0225e-08 | 1.0975e-06 | 0 | -0.016469 | -4.8974e-09 | 0 | -7.5171e-07 | -7.5171e-07 | 0 | 0 | 0 | -0.040062 | 0 | 1.8044e-09 | 5.3758e-09 | -1.2296e-06 | 1 | 1 | 0 | 0 | 0 | 0% | 0% | 0% | 0% | 0% | 0% | 0% | 0% | -100% | -100% | 0% | 0% | -100% | -100% | -100% | 0% | 0% | 0% | 0% | -100% | 0% | 0% | 0% | -100% | 0% | -100% | 0% | -440% | -440% | 0% | 0% | -540% | -440% | -440% | -440% | -440% | -440% | -440% | -100% | -440% | -440% | -440% | -100% | -540% | -440% | -440% | -440% | 0% | 0% | 0%
1053 | 1053 | Chrysler/Fiat | Chrysler/Fiat SmallSuv 4<cyl<=6 Vehicle Type: 10 | 10 | C | C | 922.2615 | 922.2615 | 922.2615 | 922.2615 | 922.2615 |  |  |  |  | 21.7976 | 407.7058 | 49.8 | 3947 | 6 | 3.8 | 205 | 4.9989 | A |  | Unibody | 2000 | G | 0 | R134a | 0 | 0.26913 | 0.30957 | 1 | 1 | 0.31987 | 0.010315 | 0.010169 | -0.0020179 | 0.010169 | 0.018959 | -0.023281 | -0.042332 | -0.042332 | 1 | 1 | -0.023502 | 0.16733 | 1 | 1 | 1 | 1 | 1 | -0.013517 | 1 | 1 | -8.9201e-07 | -0.0015826 | -0.006031 | -0.0093729 | -0.0093728 | -0.0011794 | -0.010763 | -0.014845 | -0.0019424 | -0.001942 | -0.0024089 | -0.020857 | -0.24278 | -0.032375 | -0.062097 | -1.6432e-07 | -0.31085 | 1 | 1 | 1 | 1 | 1 | 0 | 0 | 0 | 0.3244 | 0.37446 | 1 | 1 | 0.26926 | -1.6432e-07 | 1.4482e-08 | -1.3746e-07 | 1.4482e-08 | 5.9151e-07 | 1.3231e-07 | -2.1432e-08 | -2.1432e-08 | 1 | 1 | -2.0032e-07 | 0.047728 | 1 | 1 | 1 | 1 | 1 | -4.5846e-07 | 1 | 1 | -5.4958e-08 | -3.825e-08 | 1.2314e-07 | -7.1411e-08 | 4.6711e-08 | -1.53e-07 | -2.956e-08 | 3.6639e-08 | -1.0975e-06 | -1.0975e-06 | 2.6283e-07 | 2.6283e-07 | -0.049459 | -1.2702e-06 | -1.2702e-06 | -1.4759e-06 | -0.0414 | 1 | 1 | 1 | 1 | 1 | 0 | 0 | 0 | 0% | 0% | 0% | 0% | 0% | 0% | 0% | -60% | 0% | -60% | 0% | 0% | 0% | -60% | 0% | -60% | -60% | 0% | 0% | -60% | 0% | -60% | -60% | -60% | 0% | -60% | 0% | 0% | 0% | 0% | 0% | -310% | -250% | 0% | 0% | -250% | -250% | -250% | -250% | -250% | -250% | -250% | -250% | -250% | -250% | -250% | -250% | 0% | 0% | 0%
1054 | 1054 | Chrysler/Fiat | Chrysler/Fiat SmallSuv 4<cyl<=6 Vehicle Type: 10 | 10 | T | T | 18452.2927 | 18452.2927 | 18452.2927 | 18452.2927 | 18452.2927 |  |  |  |  | 21.6187 | 411.0786 | 41.0087 | 3947 | 6 | 3.8 | 205 | 4.9989 | A |  | Unibody | 2000 | G | 0 | R134a | 0 | 0.33112 | 0.3492 | 1 | 1 | 0.34946 | 0.010106 | 0.0098287 | -0.0037166 | 0.0098287 | 0.01382 | -0.042879 | -0.077969 | -0.077969 | 1 | 1 | -0.043287 | 0.17086 | 1 | 1 | 1 | 0.059461 | 0.059459 | -0.024896 | 0.059462 | 0.022518 | -1.2089e-06 | -0.0029158 | -0.011108 | -0.017263 | -0.017263 | -0.0021689 | 0.0050268 | 0.010019 | -0.0035772 | -0.0035793 | -0.0044366 | -0.0049804 | -0.28272 | -0.059633 | -0.11438 | -5.8371e-07 | -0.31085 | 1 | 1 | 1 | 1 | 1 | 0 | 0 | 0 | 0.36875 | 0.39849 | 1 | 1 | 0.28933 | -1.3445e-08 | -1.3445e-08 | -1.7792e-08 | -1.3445e-08 | -1.0188e-07 | -1.1394e-07 | -1.5374e-07 | -1.5374e-07 | 1 | 1 | 6.1496e-07 | 0.046873 | 1 | 1 | 1 | -3.7608e-07 | -9.113e-07 | -4.5846e-07 | 6.3657e-07 | -3.7608e-07 | -1.0205e-07 | -7.1026e-08 | 1.1524e-07 | -8.7546e-08 | 3.6129e-08 | -2.841e-07 | -5.489e-08 | 6.8035e-08 | -1.0975e-06 | -1.0975e-06 | 3.8959e-07 | 2.6283e-07 | -0.079966 | -1.0939e-06 | -1.2849e-06 | -1.4759e-06 | -0.0414 | 1 | 1 | 1 | 1 | 1 | 0 | 0 | 0 | 0% | 0% | 0% | 0% | 0% | 0% | 0% | -100% | 0% | -100% | 0% | 0% | 0% | -100% | 0% | -100% | -100% | 0% | 0% | -100% | 0% | -100% | -100% | -100% | 0% | -100% | 0% | 0% | 0% | 0% | 0% | -540% | -440% | 0% | 0% | -440% | -440% | -440% | -440% | -440% | -440% | -440% | -440% | -440% | -440% | -440% | -440% | 0% | 0% | 0%
1058 | 1058 | Chrysler/Fiat | Chrysler/Fiat CompactAuto 6<cyl<18 Vehicle Type: 5 | 5 | C | C | 443.6594 | 443.6594 | 443.6594 | 443.6594 | 443.6594 |  |  |  |  | 17.7 | 502.0904 | 44.9254 | 3575 | 8 | 4.7 | 444 | 9.883 | A |  | Unibody | 0 | G | 0 | R134a | 0 | 0.72247 | -1.8217e-08 | 0.53182 | -4.1619e-07 | 0.011711 | 0.011728 | 0.14364 | -1.7167e-07 | -5.5409e-08 | 5.5389e-07 | 7.6523e-07 | 3.4667e-07 | 3.4667e-07 | 1 | 1 | -1.7107e-07 | -0.15685 | 1.069e-07 | 1.069e-07 | -2.6365e-07 | 1 | 0.046833 | 1 | 1 | 2.3426e-06 | -8.2266e-07 | -8.2266e-07 | 2.6182e-06 | 0.048823 | -0.010958 | -0.0096055 | -0.0096055 | -0.012022 | -6.6136e-07 | -2.2871e-07 | 2.3223e-07 | -6.4105e-08 | 1.5604e-06 | 1.5604e-06 | -0.6411 | -2.1758e-05 | 1 | 1 | 1 | 1 | 1 | 1 | 0 | 0 | 0 | 1.0035 | 0 | 0.41298 | 6.2331e-07 | 2.299e-07 | -4.598e-07 | 0 | 0 | -2.7493e-07 | 0 | -3.681e-07 | 0 | 0 | 1 | 1 | -1.0634e-07 | -0.15061 | 5.3171e-08 | 5.3171e-08 | 0 | 1 | -5.4877e-07 | 1 | 1 | 1.0975e-06 | 0 | 0 | 0 | 0.018379 | 5.2566e-07 | -5.2566e-07 | -5.2566e-07 | 0 | -1.0179e-06 | 0 | 0 | 0 | 1.0179e-06 | 1.0179e-06 | -0.045177 | 0 | 1 | 1 | 1 | 1 | 1 | 1 | 0 | 0 | 0 | 0% | 0% | 0% | 0% | 0% | 0% | -60% | 0% | -60% | 0% | -60% | 0% | 0% | 0% | -60% | 0% | 0% | 0% | 0% | -60% | 0% | -60% | 0% | 0% | 0% | 0% | 0% | 0% | -250% | -250% | -250% | -250% | -250% | -250% | -250% | -250% | -60% | -250% | -250% | -60% | -250% | -250% | -250% | -250% | -250% | -250% | -250% | 0% | 0% | 0%
1059 | 1059 | Chrysler/Fiat | Chrysler/Fiat LargeAuto 6<cyl<18 Vehicle Type: 5 | 5 | C | C | 14054.4966 | 14054.4966 | 14054.4966 | 14054.4966 | 14054.4966 |  |  |  |  | 18.497 | 480.4567 | 51.2156 | 4376 | 8 | 4.2 | 396 | 7.7353 | A |  | Unibody | 0 | G | 0 | R134a | 0 | 0.95914 | 0 | 0.53182 | 0 | 1.2555e-18 | 1.2572e-18 | 0.14364 | 1.1084e-18 | 0 | 2.0137e-18 | 0 | 2.0137e-18 | 2.0137e-18 | 1 | 1 | -3.3391e-07 | -0.15685 | 0 | 0 | -2.266e-07 | 1 | 0.046835 | 1 | 1 | -4.9019e-08 | 1.099e-06 | 1.099e-06 | -9.9233e-07 | 0.012502 | -0.016489 | -0.014451 | -0.014451 | -0.018096 | -3.6771e-06 | -2.2871e-07 | 2.3223e-07 | 2.3528e-06 | 4.6677e-06 | 4.6677e-06 | -0.63544 | 2.968e-07 | 1 | 1 | 1 | 1 | 1 | 1 | 0 | 0 | 0 | 0.79066 | 2.2086e-06 | 0.41298 | -2.0777e-07 | -2.299e-07 | 0 | -2.7493e-07 | 0 | -2.7493e-07 | 0 | -3.681e-07 | 0 | 0 | 1 | 1 | 0 | -0.15061 | 0 | 0 | 0 | 1 | 0 | 1 | 1 | 0 | 0 | 0 | 0 | 0 | 0 | 0 | 0 | 0 | 0 | 0 | 0 | 0 | 0 | 0 | -0.045177 | 0 | 1 | 1 | 1 | 1 | 1 | 1 | 0 | 0 | 0 | 0% | 0% | 0% | 0% | 0% | 0% | -60% | 0% | -60% | 0% | -60% | 0% | 0% | 0% | -60% | 0% | 0% | 0% | 0% | -60% | 0% | -60% | 0% | 0% | 0% | 0% | 0% | 0% | -250% | -250% | -250% | -250% | -250% | -250% | -250% | -250% | -60% | -250% | -250% | -60% | -250% | -250% | -250% | -250% | -250% | -250% | -250% | 0% | 0% | 0%
1012 | 1012 | Daimler | Daimler CompactAuto 4<cyl<=6 Vehicle Type: 3 | 3 | C | C | 132034.5211 | 132034.5211 | 132034.5211 | 132034.5211 | 132034.5211 |  |  |  |  | 26.2662 | 338.3438 | 45.7333 | 3552.6345 | 6 | 3.0947 | 235.5743 | 5.1926 | A |  | Unibody | 0 | G | 0 | R134a | 0 | 0.82358 | 0.19369 | 0.46765 | 0.0029389 | 0.070882 | 0.069884 | 0.14186 | 0.0019718 | 0.03495 | -0.00080389 | -0.00080389 | 0.01588 | 0.19369 | 0.19369 | 0.19369 | 0.19369 | 0.043555 | 2.5265e-07 | 0.7094 | 0.7094 | 0.045996 | 0.7094 | 0.7094 | 0.7094 | 0.0036723 | -8.1965e-05 | -8.1965e-05 | 0.0019925 | -0.036735 | -0.019745 | -0.0080492 | -0.0080492 | 0.10063 | -0.027044 | -1.5809e-06 | 0.11054 | -0.0025455 | -0.0025455 | -0.00069584 | 0.29929 | -0.41968 | 1 | 1 | 1 | 1 | 1 | 1 | 0 | 0 | 0 | 0.55996 | 0.18936 | 0.33535 | 2.9449e-07 | 0.78905 | 0.78905 | 4.6812e-07 | 1.4662e-07 | -1.4291e-07 | -1.4291e-07 | -1.4291e-07 | 1.9401e-07 | 0.18936 | 0.18936 | 0.18936 | 0.18936 | 8.9565e-08 | -7.702e-08 | 0.71169 | 0.71169 | 0 | 0.71169 | 0.71169 | 0.71169 | -7.8111e-07 | 0 | 0 | -7.8111e-07 | 0.074572 | 2.6843e-07 | 5.6411e-08 | 5.6411e-08 | -1.046e-06 | 0 | -2.7947e-07 | -3.8103e-07 | -5.2077e-07 | -5.2077e-07 | -0.0067534 | 0 | -0.029968 | 1 | 1 | 1 | 1 | 1 | 1 | 0 | 0 | 0 | 0% | 0% | 0% | 0% | 0% | 0% | -60% | 0% | 0% | 0% | 0% | -60% | -60% | 0% | 0% | 0% | 0% | 0% | 0% | -60% | -60% | 0% | 0% | 0% | 0% | 0% | 0% | 0% | -250% | -250% | -250% | -250% | -250% | -250% | -250% | -60% | -250% | -250% | -250% | -250% | -60% | -60% | -60% | -60% | -60% | -60% | -60% | 0% | 0% | 0%
1013 | 1013 | Daimler | Daimler LargeAuto 6<cyl<18 Vehicle Type: 5 | 5 | C | C | 84686.5944 | 84686.5944 | 84686.5944 | 84686.5944 | 84686.5944 |  |  |  |  | 20.6851 | 429.6322 | 50.593 | 4424.9344 | 8 | 5.5801 | 400.8545 | 7.5527 | A |  | Unibody | 0 | G | 0 | R134a | 0 | 0.94756 | 2.4842e-07 | 0.52964 | 0.0014574 | 0.13217 | 0.13097 | 0.1727 | 0.00023859 | 0.033286 | 7.9795e-07 | 1.0619e-06 | 3.2086e-07 | 3.2086e-07 | 0.76411 | 0.7641 | 0.082178 | -0.081437 | 0.031781 | 0.031781 | 0.078616 | 0.7641 | 0.057755 | 0.7893 | 0.7893 | 0.0054058 | -1.1886e-06 | -1.1886e-06 | 0.0029258 | 0.042909 | -0.018727 | -0.0067475 | -0.0067475 | -0.028531 | 0.13984 | -1.794e-07 | 1.8216e-07 | 0.15356 | 1.5247e-06 | 1.5247e-06 | -0.41961 | 0.41521 | 1 | 1 | 1 | 1 | 1 | 1 | 0 | 0 | 0 | 0.51012 | 1.0378e-06 | 0.41031 | 9.1307e-08 | 1.0761 | 1.0761 | -9.321e-08 | -9.1373e-08 | -2.5833e-07 | -2.6493e-07 | 2.6493e-07 | 8.0943e-08 | 8.0943e-08 | 0.78011 | 0.78011 | 0.016846 | -0.11749 | 0.016846 | 0.016846 | 0.016846 | 0.78011 | 1.6566e-08 | 0.78011 | 0.78011 | 0 | 0 | 0 | 0 | 0.10506 | 0 | -5.0979e-07 | -5.0979e-07 | 0 | 0 | 0 | 0 | 0 | 9.8714e-07 | 9.8714e-07 | -0.035243 | 0 | 1 | 1 | 1 | 1 | 1 | 1 | 0 | 0 | 0 | 0% | 0% | 0% | 0% | 0% | 0% | -60% | 0% | -60% | 0% | -60% | 0% | 0% | 0% | -60% | 0% | 0% | 0% | 0% | -60% | 0% | -60% | 0% | 0% | 0% | 0% | 0% | 0% | -250% | -250% | -250% | -250% | -250% | -250% | -250% | -250% | -60% | -250% | -250% | -60% | -250% | -250% | -250% | -250% | -250% | -250% | -250% | 0% | 0% | 0%
1014 | 1014 | Daimler | Daimler LargeAuto 4<cyl<=6 Vehicle Type: 3 | 3 | C | C | 19424.0286 | 19424.0286 | 19424.0286 | 19424.0286 | 19424.0286 |  |  |  |  | 25.6784 | 346.0885 | 43.3 | 3781.6793 | 6 | 3.5 | 268 | 5.2547 | A |  | Unibody | 0 | G | 0 | R134a | 0 | 0.85275 | -2.4415e-07 | 0.50938 | 0.0013667 | 0.092409 | 0.09099 | 0.11981 | -4.6119e-07 | 0.050343 | 8.0859e-08 | 8.0859e-08 | 0.014946 | -1.5134e-07 | -9.4308e-07 | 1.4453e-06 | 1.4453e-06 | 0.062727 | 2.5276e-07 | 1 | 1 | 0.035834 | 1 | 1 | 1 | 0.0052895 | -3.9474e-06 | -3.9474e-06 | 0.0028703 | 0.0077696 | -0.027715 | -0.010622 | -0.010622 | 0.14492 | -0.03816 | -3.963e-06 | 0.15919 | 3.6619e-06 | 3.6619e-06 | 0.030524 | 0.43099 | -0.59049 | 1 | 1 | 1 | 1 | 1 | 1 | 0 | 0 | 0 | 0.41929 | -6.1677e-07 | 0.36297 | 4.1554e-07 | 1.1096 | 1.1096 | 5.4986e-07 | 2.0777e-07 | -1.5808e-07 | -1.5808e-07 | -1.5808e-07 | 2.7493e-07 | 0 | 4.1118e-07 | 8.2237e-07 | 8.2237e-07 | 0 | 0 | 1 | 1 | 0 | 1 | 1 | 1 | -1.0975e-06 | 0 | 0 | -1.0975e-06 | 0.10833 | 2.979e-07 | 0 | 0 | -1.4759e-06 | 0 | 0 | -7.3795e-07 | -7.3795e-07 | -7.3795e-07 | 0 | 0 | -0.042109 | 1 | 1 | 1 | 1 | 1 | 1 | 0 | 0 | 0 | 0% | 0% | 0% | 0% | 0% | 0% | -60% | 0% | 0% | 0% | 0% | -60% | -60% | 0% | 0% | 0% | 0% | 0% | 0% | -60% | -60% | 0% | 0% | 0% | 0% | 0% | 0% | 0% | -250% | -250% | -250% | -250% | -250% | -250% | -250% | -60% | -250% | -250% | -250% | -250% | -60% | -60% | -60% | -60% | -60% | -60% | -60% | 0% | 0% | 0%
1015 | 1015 | Daimler | Daimler MidSizeAuto 6<cyl<18 Vehicle Type: 5 | 5 | C | C | 11421.0063 | 11421.0063 | 11421.0063 | 11421.0063 | 11421.0063 |  |  |  |  | 25.9946 | 361.6817 | 48.0367 | 4582.5911 | 8 | 4.318 | 312.3174 | 6.3386 | A |  | Unibody | 0 | G | 0 | R134a | 0 | 0.95914 | 2.7285e-08 | 0.53344 | 0.0039645 | 0.13232 | 0.1311 | 0.24646 | 0.0027274 | 0.11727 | 6.6311e-07 | 1.3136e-06 | 4.9636e-07 | 4.9636e-07 | 0.90998 | 0.90998 | 0.44997 | 0.36605 | 0.41977 | 0.41977 | 0.44805 | 0.90998 | 0.075684 | 0.91959 | 0.91959 | 0.0056492 | 3.463e-05 | 3.463e-05 | -0.0095425 | 0.9586 | -0.021296 | -0.0083377 | -0.0083377 | -0.069674 | 0.50401 | -2.0989e-07 | 2.1312e-07 | 0.51228 | 0.41977 | 0.41977 | 0.14806 | 0.6699 | 1 | 1 | 1 | 1 | 1 | 1 | 0 | 0 | 0 | 0.63994 | -4.3836e-07 | 0.37253 | 1.0364e-06 | 1.1096 | 1.1096 | 7.8988e-07 | -8.8407e-07 | -5.5822e-07 | -3.4354e-07 | -3.5756e-08 | 2.4562e-08 | 2.4562e-08 | 0.93327 | 0.93327 | 0.52845 | 0.45224 | 0.52845 | 0.52845 | 0.52845 | 0.93327 | -8.4819e-07 | 0.93327 | 0.93327 | 0 | 0 | 0 | -1.1309e-06 | 0.87725 | -2.7082e-07 | -2.5484e-07 | -2.5484e-07 | -2.7082e-07 | 0.51521 | 0 | 0 | 0.51521 | 0.51521 | 0.51521 | 0.4894 | 0.51521 | 1 | 1 | 1 | 1 | 1 | 1 | 0 | 0 | 0 | 0% | 0% | 0% | 0% | 0% | 0% | -60% | 0% | -60% | 0% | -60% | 0% | 0% | 0% | -60% | 0% | 0% | 0% | 0% | -60% | 0% | -60% | 0% | 0% | 0% | 0% | 0% | 0% | -250% | -250% | -250% | -250% | -250% | -250% | -250% | -250% | -60% | -250% | -250% | -60% | -250% | -250% | -250% | -250% | -250% | -250% | -250% | 0% | 0% | 0%
1016 | 1016 | Daimler | Daimler MidSizeAuto 4<cyl<=6 Vehicle Type: 3 | 3 | C | C | 60994.6479 | 60994.6479 | 60994.6479 | 60994.6479 | 60994.6479 |  |  |  |  | 24.5766 | 361.6037 | 48.3944 | 4075.8414 | 6 | 3.5 | 268 | 5.5378 | A |  | Unibody | 0 | G | 0 | R134a | 0 | 0.72185 | -9.7191e-08 | 0.42222 | 0.00054406 | 0.036786 | 0.036221 | 0.1403 | -1.8359e-07 | 0.020041 | 3.2189e-08 | 3.2189e-08 | 0.0059497 | -6.0248e-08 | -3.7542e-07 | 5.7535e-07 | 5.7535e-07 | 0.02497 | 1.0062e-07 | 0.39808 | 0.39808 | 0.04587 | 0.39808 | 0.39808 | 0.39808 | 0.0021056 | -1.5714e-06 | -1.5714e-06 | 0.0011426 | -0.0101 | -0.011033 | -0.0042282 | -0.0042282 | 0.05769 | -0.015191 | -4.6417e-07 | 0.063371 | 1.4577e-06 | 1.4577e-06 | 0.030524 | 0.17157 | -0.23506 | 1 | 1 | 1 | 1 | 1 | 1 | 0 | 0 | 0 | 0.71768 | -2.5653e-07 | 0.30703 | 1.7283e-07 | 0.46152 | 0.46152 | 3.8928e-07 | 8.6417e-08 | -6.575e-08 | -6.575e-08 | -6.575e-08 | 1.1435e-07 | 0 | 1.7102e-07 | 3.4204e-07 | 3.4204e-07 | 0 | 0 | 0.41593 | 0.41593 | 0 | 0.41593 | 0.41593 | 0.41593 | -4.565e-07 | 0 | 0 | -4.565e-07 | 0.045059 | 1.2391e-07 | 0 | 0 | -6.1387e-07 | 0 | 0 | -3.0694e-07 | -3.0694e-07 | -3.0694e-07 | 0 | 0 | -0.017514 | 1 | 1 | 1 | 1 | 1 | 1 | 0 | 0 | 0 | 0% | 0% | 0% | 0% | 0% | 0% | -60% | 0% | 0% | 0% | 0% | -60% | -60% | 0% | 0% | 0% | 0% | 0% | 0% | -60% | -60% | 0% | 0% | 0% | 0% | 0% | 0% | 0% | -250% | -250% | -250% | -250% | -250% | -250% | -250% | -60% | -250% | -250% | -250% | -250% | -60% | -60% | -60% | -60% | -60% | -60% | -60% | 0% | 0% | 0%
1017 | 1017 | Daimler | Daimler LargeSuv 6<cyl<18 Vehicle Type: 12 | 12 | T | T | 538.4969 | 538.4969 | 538.4969 | 538.4969 | 538.4969 |  |  |  |  | 15.8207 | 561.7317 | 46.4383 | 5579.6384 | 9 | 5.1903 | 376.1963 | 8.101 | A |  | Unibody | 0 | G | 0 | R134a | 0 | 0.67475 | 0.72122 | -1.2493e-07 | 0.0079734 | -1.3891e-07 | -4.5256e-08 | 0.005995 | -1.7881e-07 | 0.35868 | 0.060153 | 0.079581 | 0.07958 | 0.54808 | 1.0424e-06 | 2.6124e-07 | 3.2139e-07 | 0.49663 | -3.2289e-07 | 0.54876 | 0.0098882 | 0.050738 | 0.0065183 | 0.36117 | 0.009417 | 0.014851 | 0.049167 | 0.049052 | 0.017764 | 0.36756 | 0.27836 | 0.2723 | 0.28454 | 0.072817 | 7.0074e-18 | 0.07992 | 1 | 1 | 1 | 1 | 1 | 1 | 1 | 1 | 1 | 1 | 1 | 1 | 0 | 0 | 0 | 0.70751 | 0.75216 | 1.9861e-07 | -5.7008e-07 | 1.1917e-06 | 9.9304e-07 | -9.8365e-07 | 1.1917e-06 | 0.24719 | 0 | -1.1997e-06 | -5.849e-07 | 0.47569 | -5.849e-07 | 3.9722e-07 | 0 | 0.47569 | 0 | 0.47569 | -5.7546e-07 | 2.6104e-07 | 5.2208e-07 | 0.32479 | -5.2208e-07 | 1.6877e-07 | 2.3957e-07 | -1.1396e-07 | 0 | 0.46065 | 0.30675 | 0.30675 | 0.30675 | 0 | 0 | 0 | 1 | 1 | 1 | 1 | 1 | 1 | 1 | 1 | 1 | 1 | 1 | 1 | 0 | 0 | 0 | 0% | 0% | 0% | 0% | 0% | 0% | 0% | 0% | -100% | -100% | 0% | -100% | 0% | 0% | -100% | 0% | 0% | 0% | -100% | 0% | -100% | 0% | -100% | -100% | -100% | -440% | -540% | -440% | -440% | -440% | -440% | -540% | -440% | -440% | -540% | -540% | -540% | -540% | -540% | -540% | -540% | -540% | -540% | -540% | -540% | -540% | -540% | 0% | 0% | 0%
1018 | 1018 | Daimler | Daimler LargeSuv 6<cyl<18 Vehicle Type: 11 | 11 | T | T | 53385.5152 | 53385.5152 | 53385.5152 | 53385.5152 | 53385.5152 |  |  |  |  | 20.2789 | 452.9202 | 54.3782 | 5398.218 | 8 | 4.4189 | 313.7249 | 5.7755 | A |  | Unibody | 0 | G | 0 | R134a | 0 | 0.95862 | -5.0756e-08 | 0.0019522 | 0.51295 | 0.78769 | 0.69342 | 0.036608 | 0.18996 | 0.1581 | 0.15809 | -3.7188e-07 | 3.9003e-07 | 5.2034e-07 | -7.2393e-08 | 0.022541 | 0.012912 | 0.059687 | 0.28485 | 0.27237 | 0.28266 | 0.24853 | 0.064036 | 5.5614e-05 | 0.043724 | 1.0111 | 0.35723 | 8.4324e-19 | 0.36797 | 0.24853 | 0.57231 | 0.34964 | 1 | 1 | 1 | 1 | 1 | 1 | 1 | 1 | 1 | 1 | 1 | 1 | 1 | 1 | 1 | 1 | 0 | 0 | 0 | 0.69424 | 0 | -3.5661e-07 | 0.4357 | 0.55807 | 0.43865 | 1.42e-07 | 4.1307e-07 | 4.3892e-07 | -7.9066e-07 | 4.4413e-07 | -1.7587e-07 | -2.0238e-07 | 1.6163e-07 | -8.6274e-07 | -3.1397e-07 | -4.7095e-07 | 0.29342 | 0.28607 | 0.29342 | 0.29342 | 1.3707e-07 | 1.3707e-07 | 0 | 0.75451 | 0.28607 | 0 | 0.28607 | 0.28607 | 0.28607 | 0.29338 | 1 | 1 | 1 | 1 | 1 | 1 | 1 | 1 | 1 | 1 | 1 | 1 | 1 | 1 | 1 | 1 | 0 | 0 | 0 | 0% | 0% | 0% | 0% | 0% | 0% | -100% | -100% | 0% | -100% | 0% | 0% | -100% | 0% | 0% | 0% | -100% | 0% | 0% | -100% | 0% | -440% | -440% | -440% | -440% | -440% | -440% | -100% | -440% | -440% | -100% | -100% | -100% | -100% | -100% | -100% | -100% | -100% | -100% | -100% | -100% | -100% | -100% | -100% | -100% | -100% | -100% | 0% | 0% | 0%
1019 | 1019 | Daimler | Daimler LargeSuv 4<cyl<=6 Vehicle Type: 8 | 8 | T | T | 47142.6726 | 47142.6726 | 47142.6726 | 47142.6726 | 47142.6726 |  |  |  |  | 21.2836 | 417.5511 | 54.8494 | 5016.7051 | 6 | 3.5 | 268 | 4.903 | A |  | Unibody | 0 | G | 0 | R134a | 0 | 0.75764 | 0.53259 | 1.1062 | 0.001094 | 0 | 0.050261 | 0.122 | 0 | 0 | 0 | 0.015273 | 1.3429e-06 | 3.2778e-07 | 0 | 0 | 0.062675 | 0.28207 | 0.28207 | 0.28206 | -5.4806e-07 | 0.15206 | 0.15206 | 0.0052703 | 0.053234 | -0.0018002 | -0.0018002 | 0.037755 | 0.033444 | 0.0028476 | 0.14491 | -1.3746e-07 | -2.2938e-07 | 0.159 | 0.43098 | 1 | 1 | 1 | 1 | 1 | 1 | 1 | 1 | 1 | 1 | 1 | 1 | 1 | 0 | 0 | 0 | 0.55804 | 0.41389 | 0.75778 | 1.4392e-07 | -6.3848e-08 | -6.0923e-08 | 4.2243e-08 | -6.3848e-08 | 9.7158e-08 | 9.7158e-08 | 1.9044e-07 | -6.7575e-07 | 1.3021e-07 | -2.0766e-07 | -2.0766e-07 | 7.0444e-08 | 0.15365 | 0.15365 | 0.15365 | 0 | 0.15365 | 0.15365 | -1.0975e-06 | 0 | 0 | 0 | 0 | 0 | 0 | 0 | 0 | 0 | 0 | 0 | 1 | 1 | 1 | 1 | 1 | 1 | 1 | 1 | 1 | 1 | 1 | 1 | 1 | 0 | 0 | 0 | 0% | 0% | 0% | 0% | 0% | 0% | -100% | 0% | 0% | 0% | -100% | -100% | 0% | 0% | 0% | 0% | 0% | 0% | -100% | 0% | 0% | 0% | 0% | -440% | -440% | -440% | -540% | -440% | -440% | -440% | -440% | -440% | -540% | -440% | -440% | -440% | -440% | -440% | -440% | -440% | -440% | -440% | -440% | -440% | -440% | -440% | -440% | 0% | 0% | 0%
1020 | 1020 | Daimler | Daimler LargeAuto 6<cyl<18 Vehicle Type: 6 | 6 | C | C | 1183.1986 | 1183.1986 | 1183.1986 | 1183.1986 | 1183.1986 |  |  |  |  | 17.3085 | 513.4471 | 46.2854 | 4735.6586 | 11 | 5.4929 | 542.5624 | 9.5728 | A |  | Unibody | 0 | G | 0 | R134a | 0 | 0.6445 | -6.9719e-07 | 0.46183 | 0.012897 | 0.1284 | 0.1278 | 0.2891 | 0.012226 | 0.16975 | -3.9392e-07 | -2.8461e-07 | -3.1901e-07 | -3.1901e-07 | 1 | 1 | 1 | 1 | 0.56945 | 1 | 1 | 0.12591 | 0.63969 | 0.26596 | 0.64018 | 0.26456 | 0.26401 | 0.065282 | 0.077797 | 0.059395 | 0.065508 | 0.80326 | 0.7982 | 0.7982 | 0.79623 | -3.6771e-06 | 6.2041e-18 | 4.6677e-06 | 4.3284e-06 | 0 | 1.9061e-06 | 1 | 1 | 1 | 1 | 1 | 1 | 1 | 0 | 0 | 0 | 1.4373 | -1.2849e-06 | 0.32472 | 3.1165e-07 | 3.77e-07 | -6.5754e-07 | 3.1338e-07 | -6.2331e-07 | 0 | -3.4433e-07 | -8.0062e-07 | 1.7216e-07 | 1.7216e-07 | 1 | 1 | 1 | 1 | 0.7504 | 1 | 1 | 0.11575 | 0.58525 | 0.21504 | 0.72458 | 0.21504 | 0.21504 | 2.6283e-07 | 1.3141e-07 | -2.6283e-07 | 0 | 0.70048 | 0.70048 | 0.70048 | 0.70048 | 0 | 0 | 0 | 0 | -1.228e-07 | 0 | 1 | 1 | 1 | 1 | 1 | 1 | 1 | 0 | 0 | 0 | 0% | 0% | 0% | 0% | 0% | 0% | -60% | 0% | -60% | 0% | -60% | 0% | 0% | 0% | 0% | 0% | -60% | -60% | 0% | -60% | -60% | 0% | 0% | -250% | 0% | -60% | -250% | -250% | -310% | -250% | -250% | -250% | -250% | -310% | -250% | -250% | -250% | -310% | 0% | -250% | -250% | -250% | -250% | -250% | -250% | -250% | -250% | 0% | 0% | 0%
1021 | 1021 | Daimler | Daimler SubCmpctAuto 4<cyl<=6 Vehicle Type: 3 | 3 | C | C | 7138.3349 | 7138.3349 | 7138.3349 | 7138.3349 | 7138.3349 |  |  |  |  | 25.7221 | 345.5011 | 41 | 3240.7834 | 6 | 3.1468 | 239.7448 | 5.9578 | A |  | Unibody | 0 | G | 0 | R134a | 0 | 0.92611 | 0.74271 | 0.51013 | 0.0089541 | 0.10387 | 0.10247 | 0.14603 | 0.0075977 | 0.0487 | -0.0017296 | -0.0017296 | 0.03557 | 1 | 1 | 1 | 1 | 0.060697 | 1.2449e-06 | 1 | 1 | 0.047296 | 1 | 1 | 1 | 0.0051169 | -0.00017287 | -0.00017287 | 0.0027726 | -0.16691 | -0.027892 | -0.011727 | -0.011727 | 0.14022 | -0.038099 | -2.3726e-06 | 0.15404 | -0.0054801 | -0.0054801 | -0.12835 | 0.4171 | -0.59219 | 1 | 1 | 1 | 1 | 1 | 1 | 0 | 0 | 0 | 0.41929 | 0.92293 | 0.36297 | 2.6411e-09 | 1.1082 | 1.1082 | 5.4461e-07 | -2.0513e-07 | -4.019e-09 | -4.019e-09 | -4.019e-09 | 2.7534e-07 | 1 | 1 | 1 | 1 | 3.4282e-10 | -1.1576e-07 | 1 | 1 | 0 | 1 | 1 | 1 | -3.2759e-07 | 7.6995e-07 | 7.6995e-07 | -1.8589e-06 | 0.090554 | 8.9141e-08 | -2.0876e-07 | -2.0876e-07 | -7.3795e-07 | 5.9158e-07 | 0 | -7.2857e-07 | 0 | 0 | -0.035954 | 1.1036e-09 | -0.042109 | 1 | 1 | 1 | 1 | 1 | 1 | 0 | 0 | 0 | 0% | 0% | 0% | 0% | 0% | 0% | -60% | 0% | 0% | 0% | 0% | -60% | -60% | 0% | 0% | 0% | 0% | 0% | 0% | -60% | -60% | 0% | 0% | 0% | 0% | 0% | 0% | 0% | -250% | -250% | -250% | -250% | -250% | -250% | -250% | -60% | -250% | -250% | -250% | -250% | -60% | -60% | -60% | -60% | -60% | -60% | -60% | 0% | 0% | 0%
1022 | 1022 | Daimler | Daimler SubCmpctAuto 6<cyl<18 Vehicle Type: 6 | 6 | C | C | 652.9833 | 652.9833 | 652.9833 | 652.9833 | 652.9833 |  |  |  |  | 20.9981 | 423.2288 | 41 | 3448 | 8 | 5.4 | 355 | 8.822 | A |  | Unibody | 0 | G | 0 | R134a | 0 | 0.95914 | 2.8375e-07 | 0.53233 | 0.0012406 | 0.13233 | 0.1311 | 0.16848 | -1.7167e-07 | 0.028334 | 0.60798 | 0.60826 | 0.60798 | 0.60798 | 0.10342 | -1.2641e-06 | -1.2641e-06 | 0.10464 | 0.50763 | 1 | 1 | 0.15335 | 0.51008 | 0.0075124 | -0.085948 | 1.1901e-06 | 0.0066616 | -0.015558 | 0.0044086 | -0.018553 | -0.0088588 | 0.025106 | 4.1621e-07 | -8.4772e-08 | 0.022874 | 0.14518 | -4.1299e-06 | 5.3791e-07 | 0.15924 | -0.010316 | -4.1091e-07 | 1 | 1 | 1 | 1 | 1 | 1 | 1 | 0 | 0 | 0 | 0.8608 | -6.0046e-07 | 0.41298 | 3.1165e-07 | 1.1096 | 1.1096 | 0 | 2.0777e-07 | 2.7493e-07 | 0.68 | 0.68 | 0.68 | 0.68 | 0 | 0 | 0 | 0 | 0.054411 | 1 | 1 | 0.11575 | 0.47163 | 5.4877e-07 | 0.057121 | 0 | 1.0975e-06 | -2.6283e-07 | 1.3141e-07 | -2.6283e-07 | 0 | 0 | 7.2068e-08 | 0 | 0 | 0 | 0 | 0 | 0 | -1.228e-07 | 0 | 1 | 1 | 1 | 1 | 1 | 1 | 1 | 0 | 0 | 0 | 0% | 0% | 0% | 0% | 0% | 0% | -60% | 0% | -60% | 0% | -60% | 0% | 0% | 0% | 0% | 0% | -60% | -60% | 0% | -60% | -60% | 0% | 0% | -250% | 0% | -60% | -250% | -250% | -310% | -250% | -250% | -250% | -250% | -310% | -250% | -250% | -250% | -310% | 0% | -250% | -250% | -250% | -250% | -250% | -250% | -250% | -250% | 0% | 0% | 0%
1023 | 1023 | Daimler | Daimler SubCmpctAuto cyl<=4 Vehicle Type: 1 | 1 | C | C | 23183.5356 | 23183.5356 | 23183.5356 | 23183.5356 | 23183.5356 |  |  |  |  | 49.5029 | 179.5248 | 41 | 1821.0919 | 3 | 1 | 70 | 1.7395 | A |  | Unibody | 0 | G | 0 | R134a | 0 | 0.57516 | 1 | 0.26981 | 1.576e-07 | 0.010123 | 0.010134 | 0.031744 | 0.010134 | 1 | 1 | 1 | 0.051004 | 3.4273e-08 | 1.8545e-07 | -3.9985e-07 | -3.9985e-07 | -5.0981e-07 | -5.5558e-07 | 4.9201e-07 | 0.011191 | -4.0091e-06 | 5.2458e-06 | 5.2458e-06 | 9.2819e-07 | 1 | -0.22437 | 0.44775 | 0.40169 | 0.40169 | -0.074518 | 1 | -0.017554 | 4.2853e-06 | -5.229e-07 | -2.7854e-06 | -2.7854e-06 | -0.27411 | -7.5776e-07 | 1 | 1 | 1 | 1 | 1 | 1 | 1 | 1 | 1 | 0 | 0 | 0 | -0.24714 | 1 | 0.15238 | 1.4716e-07 | 1.0388e-07 | 0 | -5.4986e-07 | 0 | 1 | 1 | 1 | 0 | -7.3795e-07 | 0 | 1.75e-07 | 1.75e-07 | -1.75e-07 | 0 | 0 | 1.0975e-06 | 0 | 0 | 0 | 1.0975e-06 | 1 | -0.010967 | 0.19503 | 0.19503 | 0.19503 | -0.031865 | 1 | 0 | 0 | 7.3795e-07 | 0 | 0 | -0.048518 | 0 | 1 | 1 | 1 | 1 | 1 | 1 | 1 | 1 | 1 | 0 | 0 | 0 | 0% | 0% | 0% | 0% | 0% | 0% | -60% | 0% | 0% | 0% | 0% | -60% | 0% | 0% | 0% | 0% | -60% | 0% | 0% | -60% | 0% | 0% | 0% | 0% | 0% | -250% | -250% | -250% | -250% | -250% | -60% | -250% | -250% | -60% | -250% | -250% | -60% | -250% | -250% | -250% | -250% | -250% | -250% | -250% | -250% | -250% | -250% | 0% | 0% | 0%
1055 | 1055 | Ferrari | Ferrari LargeAuto 6<cyl<18 Vehicle Type: 5 | 5 | C | C | 496.476 | 496.476 | 496.476 | 496.476 | 496.476 |  |  |  |  | 14.5866 | 609.2594 | 52.8497 | 4137.3936 | 12 | 5.7 | 532 | 10.0663 | A |  | Unibody | 0 | G | 0 | R134a | 0 | 0.8249 | -5.6031e-08 | 0.53331 | 0.0036551 | 0.4914 | 0.49118 | 0.23445 | 0.0028563 | 0.10357 | 5.1959e-07 | 8.8929e-07 | -3.0282e-07 | -3.0282e-07 | 1 | 1 | 0.34365 | -0.18395 | 0.31618 | 0.31618 | 0.31618 | 1 | 0.07351 | 1 | 1 | -0.0037968 | -0.0062624 | -0.0062624 | -0.002043 | -0.0071925 | -0.024107 | -0.046291 | -0.046291 | -0.020807 | -0.098223 | -2.2871e-07 | 2.3223e-07 | -0.10776 | -0.18841 | -0.18841 | -0.6696 | -0.28983 | 1 | 1 | 1 | 1 | 1 | 1 | 0 | 0 | 0 | 0.91067 | 2.2791e-06 | 0.41298 | 2.0777e-07 | 0.43617 | 0.43617 | 2.3983e-07 | 0 | -5.8495e-07 | -3.681e-07 | 4.6992e-08 | 0 | 0 | 1 | 1 | 0.43231 | -0.15061 | 0.43231 | 0.43231 | 0.43231 | 1 | -4.0866e-07 | 1 | 1 | 1.5763e-06 | 9.5743e-07 | 9.5743e-07 | 0 | -0.022181 | 2.9638e-07 | -5.2566e-07 | -5.2566e-07 | 0 | -5.739e-07 | 0 | 0 | 0 | 1.0179e-06 | 1.0179e-06 | -0.045177 | 0 | 1 | 1 | 1 | 1 | 1 | 1 | 0 | 0 | 0 | 0% | 0% | 0% | 0% | 0% | 0% | -60% | 0% | -60% | 0% | -60% | 0% | 0% | 0% | -60% | 0% | 0% | 0% | 0% | -60% | 0% | -60% | 0% | 0% | 0% | 0% | 0% | 0% | -250% | -250% | -250% | -250% | -250% | -250% | -250% | -250% | -60% | -250% | -250% | -60% | -250% | -250% | -250% | -250% | -250% | -250% | -250% | 0% | 0% | 0%
1056 | 1056 | Ferrari | Ferrari MidSizeAuto 6<cyl<18 Vehicle Type: 5 | 5 | C | C | 1711.2578 | 1711.2578 | 1711.2578 | 1711.2578 | 1711.2578 |  |  |  |  | 15.7018 | 565.985 | 49.051 | 3490 | 12 | 5.9 | 611 | 12.4564 | A |  | Unibody | 0 | G | 0 | R134a | 0 | 0.72464 | -2.8469e-08 | 0.53352 | 0.0041699 | 0.11151 | 0.11112 | 0.24467 | 0.0036995 | 0.11523 | 0.30705 | 0.30731 | 0.30705 | 0.30705 | 1 | 1 | 0.35318 | -0.15743 | 0.33263 | 0.33263 | 0.32517 | 1 | 0.077409 | 1 | 1 | -8.0395e-05 | -0.0001274 | -0.0001274 | -4.5237e-05 | -0.041185 | -0.011234 | -0.010382 | -0.010382 | -0.012209 | -0.0020778 | -2.2871e-07 | 2.3223e-07 | -0.0022734 | -0.0039779 | -0.0039779 | -0.64171 | -0.0061181 | 1 | 1 | 1 | 1 | 1 | 1 | 0 | 0 | 0 | 1.0015 | 2.7505e-06 | 0.41298 | 2.0777e-07 | 0.009259 | 0.0092588 | 5.0913e-09 | 0 | -8.1969e-07 | 0.37 | 0.37 | 0.37 | 0.37 | 1 | 1 | 0.43231 | -0.15061 | 0.43231 | 0.43231 | 0.43231 | 1 | 5.2845e-07 | 1 | 1 | 1.1077e-06 | 2.0325e-08 | 2.0325e-08 | 0 | -0.019949 | 2.4336e-09 | -5.2322e-07 | -5.2322e-07 | 0 | -9.4247e-09 | 0 | 0 | -4.7124e-09 | 1.0084e-06 | 1.0084e-06 | -0.045177 | 0 | 1 | 1 | 1 | 1 | 1 | 1 | 0 | 0 | 0 | 0% | 0% | 0% | 0% | 0% | 0% | -60% | 0% | -60% | 0% | -60% | 0% | 0% | 0% | -60% | 0% | 0% | 0% | 0% | -60% | 0% | -60% | 0% | 0% | 0% | 0% | 0% | 0% | -250% | -250% | -250% | -250% | -250% | -250% | -250% | -250% | -60% | -250% | -250% | -60% | -250% | -250% | -250% | -250% | -250% | -250% | -250% | 0% | 0% | 0%
1057 | 1057 | Ferrari | Ferrari CompactAuto 6<cyl<18 Vehicle Type: 5 | 5 | C | C | 5450.6729 | 5450.6729 | 5450.6729 | 5450.6729 | 5450.6729 |  |  |  |  | 16.6 | 535.3614 | 45.9733 | 3241 | 8 | 4.3 | 479 | 10.4191 | A |  | Unibody | 0 | G | 0 | R134a | 0 | 0.73348 | 0.70663 | 0.53178 | 0.0073222 | 0.057678 | 0.057694 | 0.1418 | 0.0072739 | 0.015149 | 1 | 1 | 1 | 1 | 1 | 1 | -0.0038412 | -0.15976 | -0.006606 | -0.006606 | -0.0035841 | 1 | 0.046148 | 1 | 1 | -0.00040816 | -0.00067163 | -0.00067163 | -0.00022082 | -0.14737 | -0.012368 | -0.01355 | -0.01355 | -0.012966 | -0.010559 | -2.28e-06 | -0.1312 | -0.01158 | -0.020244 | -0.020244 | -0.64417 | -0.031168 | 1 | 1 | 1 | 1 | 1 | 1 | 0 | 0 | 0 | 0.99361 | 0.91 | 0.41298 | 0 | 0.046511 | 0.046511 | -1.2787e-08 | -4.0587e-07 | -2.8772e-07 | 1 | 1 | 1 | 1 | 1 | 1 | -1.5209e-07 | -0.15061 | 0 | 0 | 0 | 1 | -5.2325e-07 | 1 | 1 | 2.144e-06 | 1.0975e-06 | 1.0975e-06 | -1.021e-07 | -0.0045106 | -2.506e-07 | -2.7505e-07 | -2.7505e-07 | 0 | 0 | 1.0179e-06 | -0.05172 | -4.6159e-07 | 4.7343e-08 | 4.7343e-08 | -0.045177 | 0 | 1 | 1 | 1 | 1 | 1 | 1 | 0 | 0 | 0 | 0% | 0% | 0% | 0% | 0% | 0% | -60% | 0% | -60% | 0% | -60% | 0% | 0% | 0% | -60% | 0% | 0% | 0% | 0% | -60% | 0% | -60% | 0% | 0% | 0% | 0% | 0% | 0% | -250% | -250% | -250% | -250% | -250% | -250% | -250% | -250% | -60% | -250% | -250% | -60% | -250% | -250% | -250% | -250% | -250% | -250% | -250% | 0% | 0% | 0%
1060 | 1060 | Ford | Ford LargeAuto 6<cyl<18 Vehicle Type: 5 | 5 | C | C | 3794.1622 | 3794.1622 | 3794.1622 | 3794.1622 | 3794.1622 |  |  |  |  | 22.7961 | 389.8474 | 51.4329 | 4128 | 8 | 4.6 | 168 | 3.2664 | A |  | Unibody | 0 | G | 0 | R134a | 0 | 0.2088 | 0 | 0.3054 | 0 | 1.2555e-18 | 1.2572e-18 | 0 | 1.1084e-18 | 0 | 2.0137e-18 | 0 | 2.0137e-18 | 2.0137e-18 | 1 | 1 | -3.3391e-07 | -0.15685 | 0 | 0 | -2.266e-07 | 1 | 7.1057e-18 | 1 | 1 | -4.9019e-08 | 1.099e-06 | 1.099e-06 | -9.9233e-07 | 0.012502 | -0.016489 | -0.014451 | -0.014451 | -0.018096 | -3.6771e-06 | -2.2871e-07 | 2.3223e-07 | 2.3528e-06 | 4.6677e-06 | 4.6677e-06 | -0.63544 | 2.968e-07 | 1 | 1 | 1 | 1 | 1 | 1 | 0 | 0 | 0 | 0.34637 | 2.2086e-06 | 0.32472 | -2.0777e-07 | -2.299e-07 | 0 | 4.1239e-07 | 0 | -2.7493e-07 | 0 | -3.681e-07 | 0 | 0 | 1 | 1 | 0 | -0.15061 | 0 | 0 | 0 | 1 | -1.0975e-06 | 1 | 1 | 0 | 0 | 0 | 0 | 0 | 0 | 0 | 0 | 0 | 0 | 0 | 0 | 0 | 0 | 0 | -0.045177 | 0 | 1 | 1 | 1 | 1 | 1 | 1 | 0 | 0 | 0 | 0% | 0% | 0% | 0% | 0% | 0% | -60% | 0% | -60% | 0% | -60% | 0% | 0% | 0% | -60% | 0% | 0% | 0% | 0% | -60% | 0% | -60% | 0% | 0% | 0% | 0% | 0% | 0% | -250% | -250% | -250% | -250% | -250% | -250% | -250% | -250% | -60% | -250% | -250% | -60% | -250% | -250% | -250% | -250% | -250% | -250% | -250% | 0% | 0% | 0%
1061 | 1061 | Ford | Ford LargeSuv 4<cyl<=6 Vehicle Type: 8 | 8 | T | T | 90718.3139 | 90718.3139 | 90718.3139 | 90718.3139 | 90718.3139 |  |  |  |  | 22.9313 | 387.5489 | 50.5942 | 4321.0333 | 6 | 3.5 | 260.8009 | 5.1548 | A |  | Unibody | 3500 | G | 0 | R134a | 0 | 0.51754 | 0.53206 | 1.0646 | 0 | 0 | 0 | 0.093993 | 0 | 0 | 0 | 0 | 0 | 2.0137e-18 | 0 | 0 | 0 | 1 | 1 | 1 | -2.009e-07 | 1 | 1 | -2.0625e-06 | -0.021049 | -0.011839 | -0.011839 | -0.014816 | -0.014726 | 0.018727 | 4.1726e-07 | -9.0398e-07 | -1.5085e-06 | -2.6876e-07 | -5.0515e-06 | 1 | 1 | 1 | 1 | 1 | 1 | 1 | 1 | 1 | 1 | 1 | 1 | 1 | 0 | 0 | 0 | 0.42906 | 0.41389 | 0.75778 | -2.0777e-07 | -4.1554e-07 | 4.7424e-07 | -2.7493e-07 | -4.1554e-07 | 6.3233e-07 | 6.3233e-07 | -2.7493e-07 | -6.7575e-07 | -1.0136e-06 | -1.3515e-06 | -1.3515e-06 | 4.5846e-07 | 1 | 1 | 1 | 0 | 1 | 1 | 0 | 0 | 0 | 0 | 0 | 0 | 0 | 0 | 0 | 0 | 0 | 0 | 1 | 1 | 1 | 1 | 1 | 1 | 1 | 1 | 1 | 1 | 1 | 1 | 1 | 0 | 0 | 0 | 0% | 0% | 0% | 0% | 0% | 0% | -100% | 0% | 0% | 0% | -100% | -100% | 0% | 0% | 0% | 0% | 0% | 0% | -100% | 0% | 0% | 0% | 0% | -440% | -440% | -440% | -540% | -440% | -440% | -440% | -440% | -440% | -540% | -440% | -440% | -440% | -440% | -440% | -440% | -440% | -440% | -440% | -440% | -440% | -440% | -440% | -440% | 0% | 0% | 0%
1062 | 1062 | Ford | Ford LargeSuv 4<cyl<=6 Vehicle Type: 8 | 8 | C | C | 357632.0518 | 357632.0518 | 357632.0518 | 357632.0518 | 357632.0518 |  |  |  |  | 23.8961 | 371.9014 | 50.5016 | 4240.0381 | 6 | 3.5 | 263.6963 | 5.2215 | A |  | Unibody | 3500 | G | 0 | R134a | 0 | 0.51754 | 0.53206 | 1.0646 | 0 | 0 | 0 | 0.093993 | 0 | 0 | 0 | 0 | 0 | 2.0137e-18 | 0 | 0 | 0 | 1 | 1 | 1 | -2.009e-07 | 1 | 1 | -2.0625e-06 | -0.021049 | -0.011839 | -0.011839 | -0.014816 | -0.014726 | 0.018727 | 4.1726e-07 | -9.0398e-07 | -1.5085e-06 | -2.6876e-07 | -5.0515e-06 | 1 | 1 | 1 | 1 | 1 | 1 | 1 | 1 | 1 | 1 | 1 | 1 | 1 | 0 | 0 | 0 | 0.42906 | 0.41389 | 0.75778 | -2.0777e-07 | -4.1554e-07 | 4.7424e-07 | -2.7493e-07 | -4.1554e-07 | 6.3233e-07 | 6.3233e-07 | -2.7493e-07 | -6.7575e-07 | -1.0136e-06 | -1.3515e-06 | -1.3515e-06 | 4.5846e-07 | 1 | 1 | 1 | 0 | 1 | 1 | 0 | 0 | 0 | 0 | 0 | 0 | 0 | 0 | 0 | 0 | 0 | 0 | 1 | 1 | 1 | 1 | 1 | 1 | 1 | 1 | 1 | 1 | 1 | 1 | 1 | 0 | 0 | 0 | 0% | 0% | 0% | 0% | 0% | 0% | -60% | 0% | 0% | 0% | -60% | -60% | 0% | 0% | 0% | 0% | 0% | 0% | -60% | 0% | 0% | 0% | 0% | -250% | -250% | -250% | -310% | -250% | -250% | -250% | -250% | -250% | -310% | -250% | -250% | -250% | -250% | -250% | -250% | -250% | -250% | -250% | -250% | -250% | -250% | -250% | -250% | 0% | 0% | 0%
1063 | 1063 | Ford | Ford MidSizeSuv 4cyl Vehicle Type: 7 | 7 | T | T | 36324.1214 | 36324.1214 | 36324.1214 | 36324.1214 | 36324.1214 |  |  |  |  | 32.3518 | 274.6991 | 43.4658 | 3693.8627 | 4 | 2.3 | 143.406 | 3.2993 | A |  | Unibody | 1260.1488 | G | 0 | R134a | 0 | 0.51088 | 0.038608 | 0.40933 | 0.56661 | 0.42313 | 0.42302 | 0.42753 | 0.42302 | 0.42797 | 0.047058 | 0.062553 | 0.047059 | 0.047059 | 0.41329 | 0.41002 | 0.41172 | 0.41325 | 0.41325 | 0.40994 | 0.40994 | 0.41245 | 0.40962 | 0.4081 | -0.2468 | 0.96364 | 0.3289 | 0.96364 | 0.32833 | 0.32833 | 0.1056 | 0.01774 | -9.665e-19 | 0.4081 | 0.4081 | 0.4081 | 0.4081 | 0.4081 | 0.4081 | 0.4081 | 0.62722 | 0.4081 | 1 | 1 | 1 | 1 | 1 | 1 | 0 | 0 | 0 | 0.70321 | 0.4797 | 0.4797 | 0.58321 | 0.4797 | 0.4797 | 0.4797 | 0.4797 | 0.4797 | 0.4797 | 0.4797 | 0.4797 | 0.4797 | 0.4797 | 0.4797 | 0.4797 | 0.4797 | 0.4797 | 0.4797 | 0.4797 | 0.4797 | 0.4797 | 0.4797 | 1.7695e-06 | 0.96804 | 0.51148 | 0.96804 | 0.51148 | 0.51148 | 1.6995 | 0.29978 | 0 | 0.4797 | 0.4797 | 0.4797 | 0.4797 | 0.4797 | 0.4797 | 0.4797 | 0.50373 | 0.4797 | 1 | 1 | 1 | 1 | 1 | 1 | 0 | 0 | 0 | -211.1% | -211.1% | -211.1% | -211.1% | -211.1% | -211.1% | -263.1% | -211.1% | -263.1% | -211.1% | -263.1% | -211.1% | -211.1% | -211.1% | -211.1% | -211.1% | -211.1% | -211.1% | -211.1% | -211.1% | -263.1% | -263.1% | -211.1% | -211.1% | -263.1% | -211.1% | -211.1% | -211.1% | -211.1% | -440% | -263.1% | -440% | -440% | -440% | -440% | -440% | -440% | -440% | -440% | -263.1% | -440% | -440% | -440% | -440% | -440% | -440% | -440% | 0% | 0% | 0%
1064 | 1064 | Ford | Ford MidSizeSuv 4<cyl<=6 Vehicle Type: 8 | 8 | T | T | 125736.8011 | 125736.8011 | 125736.8011 | 125736.8011 | 125736.8011 |  |  |  |  | 24.9679 | 355.937 | 43.4658 | 3537 | 6 | 3 | 200 | 4.6013 | A |  | Unibody | 3500 | G | 0 | R134a | 0 | 0.17643 | 0.2946 | -0.015807 | 0.018594 | 0.018414 | 0.0037356 | 0.022792 | 0.018414 | 0.0035592 | 0.0035592 | 0.025085 | 7.9683e-07 | -5.9482e-07 | 1.9395e-08 | 1.9395e-08 | 0.0046371 | 9.8391e-07 | 1.7856e-07 | -6.1008e-07 | -3.5364e-07 | -2.0672e-07 | -2.0672e-07 | 0.77902 | 0 | 0.2817 | 0.2817 | 0.24612 | 0.28234 | 0 | 0 | 0 | 0 | 0 | 0 | 1 | 1 | 1 | 1 | 1 | 1 | 1 | 1 | 1 | 1 | 1 | 1 | 1 | 0 | 0 | 0 | 0.16512 | 0.24583 | -2.1279e-07 | 1.6186e-07 | 0 | 0 | 0 | 0 | 1.2315e-07 | 1.2315e-07 | 2.1417e-07 | -5.2642e-07 | -2.6321e-07 | -5.2642e-07 | -5.2642e-07 | 0 | 9.5787e-07 | 0 | 0 | 0 | 0 | 0 | 0.77902 | 0 | 0.15051 | 0.15051 | 0.15051 | 0.15051 | 0 | 0 | 0 | 0 | 0 | 0 | 1 | 1 | 1 | 1 | 1 | 1 | 1 | 1 | 1 | 1 | 1 | 1 | 1 | 0 | 0 | 0 | 0% | 0% | 0% | 0% | 0% | 0% | -100% | 0% | 0% | 0% | -100% | -100% | 0% | 0% | 0% | 0% | 0% | 0% | -100% | 0% | 0% | 0% | 0% | -440% | -440% | -440% | -540% | -440% | -440% | -440% | -440% | -440% | -540% | -440% | -440% | -440% | -440% | -440% | -440% | -440% | -440% | -440% | -440% | -440% | -440% | -440% | -440% | 0% | 0% | 0%
1065 | 1065 | Ford | Ford MidSizeSuv 4cyl Vehicle Type: 7 | 7 | C | C | 97401.284 | 97401.284 | 97401.284 | 97401.284 | 97401.284 |  |  |  |  | 31.3737 | 283.2629 | 43.4658 | 3611.9327 | 4 | 2.3 | 148.417 | 3.4146 | A |  | Unibody | 1385.4241 | G | 0 | R134a | 0 | 0.32986 | 0.015668 | 0.20253 | 0.39519 | 0.18603 | 0.18585 | 0.19167 | 0.18585 | 0.19149 | 0.019097 | 0.025386 | 0.019099 | 0.019099 | 0.16672 | 0.16695 | 0.16736 | 0.16169 | 0.16169 | 0.16597 | 0.16597 | 0.16541 | 0.16652 | 0.16562 | 1 | 0.92183 | 0.96318 | 0.92183 | 0.95967 | 0.95967 | 0.038942 | 0.66715 | -5.9709e-08 | 0.1477 | 0.14747 | 0.14747 | 0.14657 | 0.1577 | 0.15043 | 0.15043 | -0.14003 | 0.14202 | 1 | 1 | 1 | 1 | 1 | 1 | 0 | 0 | 0 | 0.54055 | 0.22915 | 0.26256 | 0.38601 | 0.22915 | 0.22915 | 0.22915 | 0.22915 | 0.22915 | 0.22915 | 0.22915 | 0.22915 | 0.22915 | 0.22915 | 0.22915 | 0.22915 | 0.22915 | 0.22915 | 0.22915 | 0.22915 | 0.22915 | 0.22915 | 0.22915 | 1 | 0.92786 | 0.96188 | 0.92786 | 0.96188 | 0.96188 | 0.81008 | 0.51827 | 0 | 0.22915 | 0.22915 | 0.22915 | 0.22915 | 0.22915 | 0.22915 | 0.22915 | 0.19053 | 0.22915 | 1 | 1 | 1 | 1 | 1 | 1 | 0 | 0 | 0 | -57.29% | -57.29% | -57.29% | -57.29% | -57.29% | -57.29% | -103.5% | -57.29% | -103.5% | -57.29% | -103.5% | -57.29% | -57.29% | -57.29% | -57.29% | -57.29% | -57.29% | -57.29% | -57.29% | -57.29% | -103.5% | -103.5% | -57.29% | -57.29% | -103.5% | -57.29% | -57.29% | -57.29% | -57.29% | -250% | -103.5% | -250% | -250% | -250% | -250% | -250% | -250% | -250% | -250% | -103.5% | -250% | -250% | -250% | -250% | -250% | -250% | -250% | 0% | 0% | 0%
1066 | 1066 | Ford | Ford MidSizeSuv 4<cyl<=6 Vehicle Type: 8 | 8 | C | C | 95675.2567 | 95675.2567 | 95675.2567 | 95675.2567 | 95675.2567 |  |  |  |  | 26.1937 | 339.2801 | 43.4658 | 3537 | 6 | 3 | 200 | 4.6013 | A |  | Unibody | 3500 | G | 0 | R134a | 0 | 0.17644 | 0.29463 | -0.015862 | 0.018659 | 0.018479 | 0.0037487 | 0.022872 | 0.018479 | 0.0035717 | 0.0035717 | 0.025173 | 7.9964e-07 | -5.9691e-07 | 1.9463e-08 | 1.9463e-08 | 0.0046534 | 1 | 1 | 1 | -1.3613e-07 | 1 | 1 | 0.78176 | -0.021049 | 0.27093 | 0.27093 | 0.23225 | 0.26869 | 0.018727 | 4.1726e-07 | -9.0398e-07 | -1.5085e-06 | -2.6876e-07 | -5.0515e-06 | 1 | 1 | 1 | 1 | 1 | 1 | 1 | 1 | 1 | 1 | 1 | 1 | 1 | 0 | 0 | 0 | 0.16512 | 0.24583 | -2.1354e-07 | -2.0777e-07 | -4.1554e-07 | 1.035e-07 | -2.4493e-07 | -4.1554e-07 | 2.6158e-07 | 2.6158e-07 | 5.8478e-07 | -1.204e-06 | 4.2921e-08 | -8.2323e-07 | -8.2323e-07 | 1.0006e-07 | 1 | 1 | 1 | 0 | 1 | 1 | 0.78176 | 0 | 0.15104 | 0.15104 | 0.15104 | 0.15104 | 0 | 0 | 0 | 0 | 0 | 0 | 1 | 1 | 1 | 1 | 1 | 1 | 1 | 1 | 1 | 1 | 1 | 1 | 1 | 0 | 0 | 0 | 0% | 0% | 0% | 0% | 0% | 0% | -60% | 0% | 0% | 0% | -60% | -60% | 0% | 0% | 0% | 0% | 0% | 0% | -60% | 0% | 0% | 0% | 0% | -250% | -250% | -250% | -310% | -250% | -250% | -250% | -250% | -250% | -310% | -250% | -250% | -250% | -250% | -250% | -250% | -250% | -250% | -250% | -250% | -250% | -250% | -250% | -250% | 0% | 0% | 0%
1067 | 1067 | Ford | Ford CargoVan 6<cyl<18 Vehicle Type: 12 | 12 | T | T | 11845.4587 | 11845.4587 | 11845.4587 | 11845.4587 | 11845.4587 |  |  |  |  | 15.7289 | 565.0097 | 65.1221 | 5274.5583 | 8 | 4.9892 | 239.5537 | 3.6785 | A |  | Unibody | 6355.3361 | G | 0 | R134a | 0 | 0.18904 | 0.26383 | 0 | 0 | 0 | 2.1336e-18 | 0 | 0 | 0.19025 | 0 | 1 | 1 | -1.752e-07 | 1 | 3.5799e-07 | -6.6955e-08 | 1.9829e-07 | 1.5043e-07 | 1.2599e-07 | 7.9587e-08 | 0.00063826 | -6.3703e-07 | 0.003605 | -3.1869e-06 | 7.9356e-19 | -0.024273 | -0.024927 | -0.021181 | 0.041634 | -7.9684e-08 | 5.1859e-07 | -7.1815e-08 | 6.4854e-07 | -3.3902e-06 | -1.0755e-06 | 1 | 1 | 1 | 1 | 1 | 1 | 1 | 1 | 1 | 1 | 1 | 1 | 0 | 0 | 0 | 0.34809 | 0.43292 | 1.2526e-06 | -8.2714e-07 | 1.6701e-06 | 1.2526e-06 | -2.0679e-06 | 1.6701e-06 | 0.19436 | -2.7493e-07 | 1 | 1 | 0 | 1 | 0 | 0 | 0 | 0 | 0 | 0 | 0 | 0 | 0.0029827 | 0 | 3.2189e-07 | 0 | 0 | 0 | 0 | 0 | 0 | 0 | 0 | 0 | 0 | 1 | 1 | 1 | 1 | 1 | 1 | 1 | 1 | 1 | 1 | 1 | 1 | 0 | 0 | 0 | 0% | 0% | 0% | 0% | 0% | 0% | 0% | 0% | -100% | -100% | 0% | -100% | 0% | 0% | -100% | 0% | 0% | 0% | -100% | 0% | -100% | 0% | -100% | -100% | -100% | -440% | -540% | -440% | -440% | -440% | -440% | -540% | -440% | -440% | -540% | -540% | -540% | -540% | -540% | -540% | -540% | -540% | -540% | -540% | -540% | -540% | -540% | 0% | 0% | 0%
1068 | 1068 | Ford | Ford LargeSuv 6<cyl<18 Vehicle Type: 12 | 12 | T | T | 8343.5747 | 8343.5747 | 8343.5747 | 8343.5747 | 8343.5747 |  |  |  |  | 18.9631 | 468.6479 | 51.0883 | 5016.4024 | 8 | 4.9055 | 295.0552 | 5.7949 | A |  | Unibody | 0 | G | 0 | R134a | 0 | 0.64677 | 0.90265 | 0.60559 | -0.60917 | 0.60559 | 0.60559 | -0.61091 | 0.60559 | 0.39791 | 0.01455 | 0.50254 | 0.50254 | -5.638e-08 | 0.50254 | 0.60559 | 0.60559 | 6.3286e-08 | 0.60559 | 3.8682e-07 | -8.9545e-07 | 0.037809 | 5.0204e-09 | 0.43528 | -3.6179e-06 | -5.9253e-08 | -0.012197 | -0.012526 | -0.010645 | -0.19772 | -2.9754e-08 | 4.1512e-07 | -3.44e-07 | 2.548e-06 | -4.3153e-06 | 5.1066e-07 | 1 | 1 | 1 | 1 | 1 | 1 | 1 | 1 | 1 | 1 | 1 | 1 | 0 | 0 | 0 | 0.70057 | 0.87129 | 0.61809 | -0.61225 | 0.61809 | 0.61809 | -0.61225 | 0.61809 | 0.29511 | -1.3662e-07 | 0.49692 | 0.49692 | 0 | 0.49692 | 0.61809 | 0.61809 | 0 | 0.61809 | -1.6894e-07 | -3.3919e-07 | 0 | 3.3919e-07 | 0.11886 | 3.3919e-07 | 2.8487e-07 | 1.4808e-07 | -1.4808e-07 | 0 | -0.010014 | 0 | 0 | -4.4545e-08 | 0 | 0 | 0 | 1 | 1 | 1 | 1 | 1 | 1 | 1 | 1 | 1 | 1 | 1 | 1 | 0 | 0 | 0 | 0% | 0% | 0% | 0% | 0% | 0% | 0% | 0% | -100% | -100% | 0% | -100% | 0% | 0% | -100% | 0% | 0% | 0% | -100% | 0% | -100% | 0% | -100% | -100% | -100% | -440% | -540% | -440% | -440% | -440% | -440% | -540% | -440% | -440% | -540% | -540% | -540% | -540% | -540% | -540% | -540% | -540% | -540% | -540% | -540% | -540% | -540% | 0% | 0% | 0%
1069 | 1069 | Ford | Ford LargeSuv 4<cyl<=6 Vehicle Type: 9 | 9 | T | T | 17363.4622 | 17363.4622 | 17363.4622 | 17363.4622 | 17363.4622 |  |  |  |  | 19.86 | 447.482 | 48.4409 | 4531 | 6 | 4 | 210 | 4.3352 | A |  | Unibody | 5000 | G | 0 | R134a | 0 | 0.27859 | 0.37406 | 1 | 1 | 0.30064 | 0.010562 | 0.010574 | 0.2145 | 0.018174 | 0.025063 | -3.5595e-08 | 3.4981e-08 | 2.2032e-08 | 1 | 1 | 1 | 1 | 1 | 1.0206e-06 | 1.1977e-06 | 0.29424 | 0.29424 | 0.29424 | 0.29424 | -5.1656e-07 | 0.29424 | 5.6195e-07 | -0.0040561 | -0.0061909 | -3.7683e-07 | -3.4476e-08 | -0.0035454 | -0.24442 | -3.2768e-07 | -0.0067462 | -3.8088e-06 | -3.8088e-06 | -2.9062e-06 | -1.878e-06 | 4.0542e-06 | -0.31093 | 1.2238e-05 | -0.23068 | -8.3562e-07 | 0.29424 | 1 | 1 | 0 | 0 | 0 | 0.51407 | 0.63232 | 1 | 1 | 0.24583 | 4.644e-07 | -1.4361e-07 | 0.22773 | -1.7155e-07 | -4.5484e-07 | -6.8146e-08 | 3.2157e-08 | 1.0414e-07 | 1 | 1 | 1 | 1 | 1 | 0 | -2.1253e-07 | 0.3088 | 0.3088 | 0.3088 | 0.3088 | -3.9425e-07 | 0.3088 | 0 | 0 | 0 | 0 | 1.0975e-06 | 0 | -0.012858 | -8.1162e-08 | 0 | -7.3795e-07 | -7.3795e-07 | 0 | 0 | 2.2788e-07 | -0.040062 | 0 | -0.01216 | 0 | 0.3088 | 1 | 1 | 0 | 0 | 0 | 0% | 0% | 0% | 0% | 0% | 0% | 0% | 0% | -100% | -100% | 0% | 0% | -100% | -100% | -100% | 0% | 0% | 0% | 0% | -100% | 0% | 0% | 0% | -100% | 0% | -100% | 0% | -440% | -440% | 0% | 0% | -540% | -440% | -440% | -440% | -440% | -440% | -440% | -100% | -440% | -440% | -440% | -100% | -540% | -440% | -440% | -440% | 0% | 0% | 0%
1070 | 1070 | Ford | Ford LargePickup 4<cyl<=6 Vehicle Type: 15 | 15 | T | T | 54592.3254 | 54592.3254 | 54592.3254 | 54592.3254 | 54592.3254 |  |  |  |  | 21.0081 | 423.0265 | 62.5302 | 4884.0055 | 6 | 4.1422 | 204.3121 | 3.5385 | A |  | Unibody | 5306.0656 | G | 0 | R134a | 0 | 0.22028 | 0.29577 | 0.21077 | 0.21077 | 0.28947 | 0.0022267 | 0.002229 | 0.0088765 | 0.002229 | 0.0052853 | 1.2235e-07 | 0.6552 | 0.65499 | 1.0271e-07 | 1.0271e-07 | 0.65499 | 0.65499 | 4.6051e-07 | 0.14281 | 0.89568 | 0.89568 | -2.2504e-07 | 0.89568 | 0.89568 | -8.0943e-07 | -3.9418e-07 | 1.5013e-08 | 7.8588e-08 | -0.14561 | 2.4663e-06 | -0.014728 | -0.015247 | -4.0614e-07 | -0.012867 | 3.6932e-07 | -2.5701e-06 | -1.0892e-06 | -0.095831 | -0.016773 | 6.1592e-07 | -2.2879e-06 | 1 | 1 | 1 | 1 | 1 | 1 | 0 | 0 | 0 | 0.36304 | 0.46128 | 0.26301 | 0.26301 | 0.24583 | 1.0003e-07 | -3.9982e-08 | 8.077e-09 | -3.9982e-08 | -6.6182e-08 | -1.3319e-07 | 0.70376 | 0.70376 | 1.8914e-07 | 1.8914e-07 | 0.70376 | 0.70376 | 0 | 0.11622 | 0.90342 | 0.90342 | -4.428e-08 | 0.90342 | 0.90342 | -2.2789e-07 | 1.0105e-07 | -3.633e-08 | -8.3983e-08 | -0.037888 | 0 | 0 | -3.6281e-07 | 2.048e-08 | -2.1205e-07 | 0 | 0 | 0 | -0.020683 | 1.2257e-07 | 0 | 2.0512e-07 | 1 | 1 | 1 | 1 | 1 | 1 | 0 | 0 | 0 | 0% | 0% | 0% | 0% | 0% | 0% | 0% | -100% | 0% | -100% | 0% | -100% | 0% | 0% | 0% | 0% | 0% | -100% | -100% | 0% | -100% | -100% | -100% | 0% | -100% | 0% | 0% | 0% | -440% | 0% | -540% | -440% | -440% | -440% | -440% | -440% | -440% | -440% | -540% | 0% | -540% | -540% | -540% | -540% | -540% | -540% | -540% | 0% | 0% | 0%
1071 | 1071 | Ford | Ford LargePickup 6<cyl<18 Vehicle Type: 18 | 18 | T | T | 161733.8636 | 161733.8636 | 161733.8636 | 161733.8636 | 161733.8636 |  |  |  |  | 18.5161 | 479.9615 | 64.9846 | 4959.1681 | 8 | 5.3758 | 299.8562 | 5.1138 | A |  | Unibody | 6440.688 | G | 0 | R134a | 0 | 0.47047 | 0.65629 | 0.022207 | 0.022207 | 0.00032272 | 0.00031914 | 0.26386 | 0.0011933 | 0.29286 | 0.29286 | 0.004112 | 0.52369 | 0.5234 | 0.5234 | 0.29286 | 0.0040878 | 0.27913 | 0.0041094 | -1.1471e-05 | 0.003291 | 0.0032653 | -0.0043221 | -0.0043444 | -0.0035361 | -0.24163 | -9.1324e-05 | -0.00017426 | -3.3274e-08 | -0.0049011 | 1 | 1 | 1 | 1 | 1 | 1 | 1 | 1 | 1 | 1 | 1 | 1 | 1 | 1 | 1 | 1 | 1 | 1 | 0 | 0 | 0 | 0.51697 | 0.62561 | 0.029335 | 0.029335 | -5.8228e-08 | 1.0143e-08 | 0.19745 | 9.2781e-08 | 0.29762 | 0.29762 | 0.0035781 | 0.59669 | 0.59669 | 0.59669 | 0.29761 | 0.0035783 | 0.13037 | 0.0035783 | -2.229e-07 | 0.0019475 | 0.0019475 | 0.00031825 | 0.00031826 | 0.00031824 | -0.081425 | -3.0826e-08 | 0 | 9.8523e-07 | -0.010097 | 1 | 1 | 1 | 1 | 1 | 1 | 1 | 1 | 1 | 1 | 1 | 1 | 1 | 1 | 1 | 1 | 1 | 1 | 0 | 0 | 0 | 0% | 0% | 0% | 0% | 0% | 0% | -100% | -100% | 0% | -100% | 0% | -100% | 0% | 0% | 0% | 0% | -100% | -100% | -100% | 0% | 0% | -540% | -440% | -440% | -440% | -440% | -440% | -440% | -440% | -440% | -440% | -440% | -440% | -440% | -440% | -440% | -440% | -440% | -440% | -440% | -440% | -440% | -440% | -440% | -440% | -440% | -440% | 0% | 0% | 0%
1072 | 1072 | Ford | Ford LargePickup 4<cyl<=6 Vehicle Type: 14 | 14 | T | T | 6907.8216 | 6907.8216 | 6907.8216 | 6907.8216 | 6907.8216 |  |  |  |  | 20.5866 | 431.6886 | 65.266 | 4971 | 6 | 4.2 | 244 | 4.1556 | A |  | Unibody | 6650 | G | 0 | R134a | 0 | 0.84846 | 0.53228 | 1.6297 | -0.0017331 | -0.0028302 | -0.079594 | 0.099651 | -0.0028302 | -0.13673 | -0.13673 | -0.023869 | 0.50864 | 0.50834 | 0.50834 | 0.50834 | -0.09795 | 1 | 1 | 1 | 4.0373e-07 | 1 | 1 | 0.20783 | 0.015778 | -0.030892 | -0.030892 | 0.019338 | 0.027148 | 7.5022e-07 | -0.22636 | -0.43422 | -0.43422 | -0.248 | 0.030003 | -0.66916 | 1 | 1 | 1 | 1 | 1 | 1 | 1 | 1 | 1 | 1 | 1 | 1 | 0 | 0 | 0 | 0.76415 | 0.41389 | 1.8138 | 2.0777e-07 | -2.0777e-07 | 2.3712e-07 | 4.1239e-07 | -2.0777e-07 | 7.9041e-08 | 7.9041e-08 | 0 | 0.58333 | 0.58333 | 0.58333 | 0.58333 | 0 | 1 | 1 | 1 | 3.9425e-07 | 1 | 1 | -0.17498 | 0 | 0 | 0 | -2.1205e-07 | -2.1205e-07 | -0.0084079 | 0 | 7.3795e-07 | 7.3795e-07 | 0 | -1.0975e-06 | 0 | 1 | 1 | 1 | 1 | 1 | 1 | 1 | 1 | 1 | 1 | 1 | 1 | 0 | 0 | 0 | 0% | 0% | 0% | 0% | 0% | 0% | -100% | 0% | 0% | 0% | -100% | -100% | 0% | 0% | 0% | 0% | 0% | 0% | -100% | 0% | 0% | 0% | -440% | -440% | -440% | -440% | -540% | -440% | -440% | -440% | -440% | -440% | -540% | -100% | -440% | -440% | -440% | -440% | -440% | -440% | -440% | -440% | -440% | -440% | -440% | -440% | -440% | 0% | 0% | 0%
1073 | 1073 | Ford | Ford LargePickup 6<cyl<18 Vehicle Type: 17 | 17 | T | T | 91845.7979 | 91845.7979 | 91845.7979 | 91845.7979 | 91845.7979 |  |  |  |  | 19.6225 | 452.8993 | 65.266 | 4971 | 8 | 4.6 | 248 | 4.2238 | A |  | Unibody | 6717.934 | G | 0 | R134a | 0 | 0.18405 | 0.25687 | 0 | 2.1336e-18 | 0 | 0 | 0.18901 | 0 | 0.68649 | 0.68649 | -1.2027e-07 | 0.50864 | 0.50834 | 0.50833 | 0.68649 | -2.134e-07 | 0.077643 | -1.7809e-07 | -1.6182e-07 | 4.9848e-07 | 2.4515e-07 | -0.012876 | -0.012764 | -0.010937 | -0.22468 | -8.7746e-07 | -2.6526e-06 | -7.1701e-08 | -3.1159e-08 | 1 | 1 | 1 | 1 | 1 | 1 | 1 | 1 | 1 | 1 | 1 | 1 | 1 | 1 | 1 | 1 | 1 | 1 | 0 | 0 | 0 | 0.29337 | 0.35506 | -3.0808e-07 | -3.0808e-07 | 2.9007e-07 | 1.4504e-07 | 0.19436 | -1.9192e-07 | 0.69807 | 0.69807 | 0 | 0.58333 | 0.58333 | 0.58333 | 0.69807 | -2.7332e-07 | 0.070256 | 2.7332e-07 | 3.2189e-07 | 1.0728e-07 | 1.0728e-07 | -1.9665e-07 | 0 | 0 | -0.083376 | -1.0179e-06 | -1.0179e-06 | 0 | -0.0090562 | 1 | 1 | 1 | 1 | 1 | 1 | 1 | 1 | 1 | 1 | 1 | 1 | 1 | 1 | 1 | 1 | 1 | 1 | 0 | 0 | 0 | 0% | 0% | 0% | 0% | 0% | 0% | -100% | -100% | 0% | -100% | 0% | -100% | 0% | 0% | 0% | 0% | -100% | -100% | -100% | 0% | 0% | -540% | -440% | -440% | -440% | -440% | -440% | -440% | -440% | -440% | -440% | -440% | -440% | -440% | -440% | -440% | -440% | -440% | -440% | -440% | -440% | -440% | -440% | -440% | -440% | -440% | -440% | 0% | 0% | 0%
1074 | 1074 | Ford | Ford SubCmpctAuto cyl<=4 Vehicle Type: 1 | 1 | C | C | 351827.4713 | 351827.4713 | 351827.4713 | 351827.4713 | 351827.4713 |  |  |  |  | 36.1847 | 245.601 | 41.5643 | 2632.6965 | 4 | 1.9651 | 136.7309 | 3.2914 | A |  | Unibody | 0 | G | 0 | R134a | 0 | 0.30745 | 1 | 0.30161 | 0.079176 | 0.0099781 | 0.0098973 | 0.020115 | 0.0098973 | 1 | 1 | 1 | 0.048466 | -0.013155 | -0.0028478 | -0.0091852 | -0.0091852 | -0.0049894 | -0.0070419 | 5.3151e-07 | 0.0062237 | -0.0005106 | -0.00083126 | -0.00083126 | -0.00027458 | 1 | -0.23007 | 0.44714 | 0.39795 | 0.39795 | -0.074518 | 1 | -0.019401 | -0.017288 | -0.019002 | -0.033174 | -0.033174 | -0.27629 | -0.051467 | 1 | 1 | 1 | 1 | 1 | 1 | 1 | 1 | 1 | 0 | 0 | 0 | 0.53781 | 1 | 0.22705 | 0.079217 | 1.1211e-07 | 8.2293e-09 | -6.1898e-07 | 8.2293e-09 | 1 | 1 | 1 | 5.8673e-08 | -5.05e-07 | -3.5328e-08 | 1.3497e-07 | 1.3497e-07 | -1.1841e-07 | 0 | 1.0581e-07 | 9.7199e-07 | 8.6943e-08 | 2.9457e-07 | 2.9457e-07 | 5.9535e-07 | 1 | -0.011691 | 0.19503 | 0.19503 | 0.19503 | -0.031865 | 1 | -2.3599e-08 | -1.396e-07 | 4.003e-07 | 1.9806e-07 | 1.9806e-07 | -0.048517 | 0 | 1 | 1 | 1 | 1 | 1 | 1 | 1 | 1 | 1 | 0 | 0 | 0 | 0% | 0% | 0% | 0% | 0% | 0% | -60% | 0% | 0% | 0% | 0% | -60% | 0% | 0% | 0% | 0% | -60% | 0% | 0% | -60% | 0% | 0% | 0% | 0% | 0% | -250% | -250% | -250% | -250% | -250% | -60% | -250% | -250% | -60% | -250% | -250% | -60% | -250% | -250% | -250% | -250% | -250% | -250% | -250% | -250% | -250% | -250% | 0% | 0% | 0%
1075 | 1075 | Ford | Ford MidSizeAuto 4<cyl<=6 Vehicle Type: 3 | 3 | C | C | 195879.9559 | 195879.9559 | 195879.9559 | 195879.9559 | 195879.9559 |  |  |  |  | 26.7919 | 331.7049 | 46.0955 | 3538.0137 | 6 | 3.1295 | 231.878 | 5.0305 | A |  | Unibody | 0 | G | 0 | R134a | 0 | 0.57943 | 0.15198 | 0.50869 | 0.001562 | 0.012336 | 0.012354 | 0.092243 | 0.0015639 | 1.7837e-07 | 5.1335e-08 | 5.1335e-08 | 0.0043259 | 0.74091 | 0.74091 | 0.74091 | 0.74091 | -2.7455e-07 | 8.9835e-07 | 1 | 1 | 0.02554 | 1 | 1 | 1 | 4.444e-07 | 8.0228e-07 | 8.0228e-07 | 1.7296e-07 | -0.090345 | -0.012112 | -0.010624 | -0.010624 | 7.9593e-07 | -0.01324 | -1.7049e-06 | -1.8793e-07 | 5.5019e-06 | 5.5019e-06 | -0.083633 | 1.1314e-05 | -0.66461 | 1 | 1 | 1 | 1 | 1 | 1 | 0 | 0 | 0 | 0.65159 | 0.26676 | 0.36297 | 3.6172e-07 | 1.7035e-07 | -3.4071e-07 | 0 | -1.0014e-07 | -2.3428e-07 | -2.7522e-07 | -2.7522e-07 | 2.7493e-07 | 0.741 | 0.741 | 0.741 | 0.741 | 3.3972e-07 | -2.9214e-07 | 1 | 1 | 0 | 1 | 1 | 1 | -8.1328e-07 | 8.1328e-07 | 8.1328e-07 | -8.1328e-07 | -0.0051311 | 2.2075e-07 | -2.2075e-07 | -2.2075e-07 | -5.4682e-07 | 0 | 0 | 1.9113e-07 | 3.5569e-07 | 3.5569e-07 | -0.027076 | 0 | -0.042109 | 1 | 1 | 1 | 1 | 1 | 1 | 0 | 0 | 0 | 0% | 0% | 0% | 0% | 0% | 0% | -60% | 0% | 0% | 0% | 0% | -60% | -60% | 0% | 0% | 0% | 0% | 0% | 0% | -60% | -60% | 0% | 0% | 0% | 0% | 0% | 0% | 0% | -250% | -250% | -250% | -250% | -250% | -250% | -250% | -60% | -250% | -250% | -250% | -250% | -60% | -60% | -60% | -60% | -60% | -60% | -60% | 0% | 0% | 0%
1076 | 1076 | Ford | Ford MidSizeAuto 4cyl Vehicle Type: 2 | 2 | C | C | 194725.9069 | 194725.9069 | 194725.9069 | 194725.9069 | 194725.9069 |  |  |  |  | 32.7314 | 271.5131 | 46.1011 | 3329 | 4 | 2.3 | 160 | 3.4706 | A |  | Unibody | 0 | G | 0 | R134a | 0 | 0.43016 | 0.20513 | 0.60329 | 0.055684 | 0.0036136 | 0.0019878 | 0.0019147 | 0.082247 | 0.0019147 | 0.0026451 | 1 | 1 | 1 | 1 | -0.0097336 | -0.017851 | -0.017851 | -0.0035383 | -0.0099382 | -0.0024258 | -0.0040827 | -0.0040827 | -0.0022089 | 2.5471e-07 | 0.021817 | 1 | 1 | 1 | -0.00046094 | -0.00076122 | -0.00076122 | 1 | 1 | -0.00025175 | -0.17331 | -0.019463 | -0.020527 | -0.020527 | -0.020602 | -0.012604 | 4.6569e-06 | -0.013824 | -0.024177 | -0.59076 | -0.024177 | -0.037265 | -0.12355 | 0 | 0 | 0 | 1.4051 | 0.36 | 0.38108 | 0.052371 | 2.9805e-07 | 5.4407e-09 | -1.9145e-07 | -6.8012e-07 | -1.9145e-07 | 1.4466e-07 | 1 | 1 | 1 | 1 | 2.1347e-07 | 3.5931e-07 | 3.5931e-07 | -1.569e-07 | 0 | -5.2973e-09 | -1.97e-07 | -1.97e-07 | 0 | 3.9425e-07 | 1.0975e-06 | 1 | 1 | 1 | 5.7481e-08 | 0 | 0 | 1 | 1 | 5.7481e-08 | -0.037497 | -1.5602e-08 | 2.823e-07 | 2.823e-07 | -2.979e-07 | 0 | 1.4759e-06 | 7.3795e-07 | -1.4373e-06 | -0.05027 | -1.4373e-06 | 0 | -0.036735 | 0 | 0 | 0 | 0% | 0% | 0% | 0% | 0% | 0% | 0% | -60% | 0% | -60% | 0% | -60% | 0% | 0% | 0% | 0% | 0% | 0% | -60% | 0% | 0% | 0% | -60% | 0% | -60% | 0% | -60% | 0% | 0% | 0% | 0% | 0% | 0% | 0% | -250% | -250% | -250% | -250% | -250% | -250% | -250% | -60% | -250% | -60% | -250% | -250% | -250% | 0% | 0% | 0%
1077 | 1077 | Ford | Ford MidSizeAuto 4<cyl<=6 Vehicle Type: 4 | 4 | C | C | 79617.7681 | 79617.7681 | 79617.7681 | 79617.7681 | 79617.7681 |  |  |  |  | 24.8305 | 357.9071 | 46.7447 | 3492 | 6 | 4 | 210 | 4.4925 | A |  | Unibody | 0 | G | 0 | R134a | 0 | 0.33364 | -4.1617e-08 | 0.33166 | 0.10289 | -0.00025316 | 0.11692 | -0.00013082 | -0.0049065 | -0.013716 | 0.30705 | 0.30731 | 0.30705 | -0.12032 | 0.30705 | 0.30731 | -0.016015 | -0.019214 | -0.011462 | 1 | 8.6172e-07 | 1 | 1 | 1 | -0.00096084 | -0.0015908 | -0.00052182 | -0.0011473 | -0.11031 | -0.021014 | -0.025592 | -0.026458 | -0.021521 | -0.050757 | -0.056676 | -0.004908 | -6.1091e-07 | -0.078242 | 1 | 1 | 1 | 1 | 1 | 1 | 1 | 1 | 1 | 1 | 0 | 0 | 0 | 0.85779 | -3.7747e-08 | 0.27892 | 0.15694 | -6.2331e-07 | 0.12253 | -1.9449e-07 | -1.3746e-07 | 2.2168e-06 | 0.37 | 0.37 | 0.37 | -0.12566 | 0.37 | 0.37 | 2.5519e-08 | -3.0748e-07 | 0 | 1 | -4.8306e-08 | 1 | 1 | 1 | 2.0606e-06 | -1.3448e-07 | 1.3448e-07 | 5.4877e-07 | -0.044204 | -5.5931e-07 | -2.614e-07 | 6.4753e-07 | -2.614e-07 | -9.0419e-08 | 9.0419e-08 | -4.1389e-08 | 0 | -1.8084e-07 | 1 | 1 | 1 | 1 | 1 | 1 | 1 | 1 | 1 | 1 | 0 | 0 | 0 | 0% | 0% | 0% | 0% | 0% | 0% | -60% | -60% | -60% | 0% | -60% | 0% | 0% | 0% | -60% | 0% | -60% | 0% | -60% | 0% | 0% | 0% | 0% | 0% | 0% | 0% | -60% | -310% | -250% | -250% | -250% | -250% | -250% | -60% | -60% | -310% | -250% | -250% | -250% | -250% | -250% | -250% | -250% | -250% | -250% | -250% | -250% | 0% | 0% | 0%
1078 | 1078 | Ford | Ford MidSizeAuto 6<cyl<18 Vehicle Type: 6 | 6 | C | C | 67691.6807 | 67691.6807 | 67691.6807 | 67691.6807 | 67691.6807 |  |  |  |  | 22.7832 | 390.0685 | 46.7402 | 3494.315 | 8 | 4.6025 | 304.0257 | 6.505 | A |  | Unibody | 0 | G | 0 | R134a | 0 | 0.83563 | 3.2895e-08 | 0.48124 | -0.00083288 | 0.66841 | 0.66841 | 0.11777 | -0.0016642 | -0.026775 | 0.30669 | 0.30695 | 0.30669 | 0.30669 | -0.092823 | -0.18063 | -0.18063 | -0.093738 | 0.37283 | 1 | 1 | 0.096124 | 0.51124 | 0.0073728 | -0.15043 | 0.0023701 | 0.0082643 | -0.034976 | -0.05713 | -0.033493 | -0.071218 | -0.014795 | -0.032389 | -0.03239 | -0.012656 | -0.15169 | -0.29098 | -0.29098 | -0.16611 | -0.029117 | 1.8984e-06 | 1 | 1 | 1 | 1 | 1 | 1 | 1 | 0 | 0 | 0 | 1.128 | 7.4332e-09 | 0.38395 | 1.067e-07 | 0.67108 | 0.67108 | -2.6407e-07 | 2.815e-09 | -1.4257e-07 | 0.36919 | 0.36919 | 0.36919 | 0.36919 | 0.013738 | 0.013738 | 0.013738 | 0.013738 | 0.071874 | 1 | 1 | 0.11575 | 0.47879 | 0.013549 | -0.072949 | 0.013548 | 0.013549 | -2.1953e-07 | 1.3149e-07 | -2.6052e-07 | 7.6856e-11 | 0.010982 | 0.010982 | 0.010982 | 0.010983 | -5.9529e-10 | -5.9529e-10 | -5.9529e-10 | -3.348e-07 | -1.6416e-07 | 0 | 1 | 1 | 1 | 1 | 1 | 1 | 1 | 0 | 0 | 0 | 0% | 0% | 0% | 0% | 0% | 0% | -60% | 0% | -60% | 0% | -60% | 0% | 0% | 0% | 0% | 0% | -60% | -60% | 0% | -60% | -60% | 0% | 0% | -250% | 0% | -60% | -250% | -250% | -310% | -250% | -250% | -250% | -250% | -310% | -250% | -250% | -250% | -310% | 0% | -250% | -250% | -250% | -250% | -250% | -250% | -250% | -250% | 0% | 0% | 0%
1079 | 1079 | Ford | Ford MidSizeAuto 6<cyl<18 Vehicle Type: 5 | 5 | C | C | 14799.5652 | 14799.5652 | 14799.5652 | 14799.5652 | 14799.5652 |  |  |  |  | 20.2399 | 439.0832 | 46.7447 | 3492 | 10 | 5.4 | 500 | 10.6964 | A |  | Unibody | 0 | G | 0 | R134a | 0 | 0.95914 | 6.6805e-07 | 0.53356 | 0.0042576 | 1 | 1 | 0.21463 | 0.0030207 | 0.080972 | 0.30705 | 0.30731 | 0.30705 | 0.30705 | 1 | 1 | 0.66319 | -0.21945 | 0.6447 | 0.6447 | 0.66412 | 1 | 0.079635 | 1 | 1 | -0.0087819 | -0.014475 | -0.014475 | -0.0047241 | -0.17049 | -0.041337 | -0.094364 | -0.094364 | -0.032318 | -0.22695 | -2.2871e-07 | 2.3223e-07 | -0.24898 | -0.43533 | -0.43533 | -0.70695 | -0.66965 | 1 | 1 | 1 | 1 | 1 | 1 | 0 | 0 | 0 | 0.79066 | 2.7608e-06 | 0.41298 | -2.0777e-07 | 1 | 1 | 2.7493e-07 | -4.1554e-07 | -2.7493e-07 | 0.37 | 0.37 | 0.37 | 0.37 | 1 | 1 | 0.47596 | -0.15061 | 0.47596 | 0.47596 | 0.47596 | 1 | -5.4877e-07 | 1 | 1 | 2.1951e-06 | 2.1951e-06 | 2.1951e-06 | 0 | -0.11208 | 2.6283e-07 | -2.6283e-07 | -2.6283e-07 | 0 | -1.0179e-06 | 0 | 0 | -5.0893e-07 | 0 | 0 | -0.045177 | 0 | 1 | 1 | 1 | 1 | 1 | 1 | 0 | 0 | 0 | 0% | 0% | 0% | 0% | 0% | 0% | -60% | 0% | -60% | 0% | -60% | 0% | 0% | 0% | -60% | 0% | 0% | 0% | 0% | -60% | 0% | -60% | 0% | 0% | 0% | 0% | 0% | 0% | -250% | -250% | -250% | -250% | -250% | -250% | -250% | -250% | -60% | -250% | -250% | -60% | -250% | -250% | -250% | -250% | -250% | -250% | -250% | 0% | 0% | 0%
1080 | 1080 | Ford | Ford SmallPickup 4cyl Vehicle Type: 2 | 2 | T | T | 38792.3846 | 38792.3846 | 38792.3846 | 38792.3846 | 38792.3846 |  |  |  |  | 27.6041 | 321.9444 | 44.8 | 3072 | 4 | 2.3 | 143 | 3.1886 | A |  | Unibody | 1872.0105 | G | 0 | R134a | 0 | 0.37665 | 1 | 0.61581 | 0.23425 | 0.0011143 | 0.009768 | 0.0094611 | 0.019177 | 0.0094611 | 0.014434 | 1 | 1 | 1 | 1 | -0.040947 | -0.075091 | -0.075091 | -0.014885 | -0.041812 | -0.010205 | -0.017175 | -0.017175 | -0.00929 | -4.1953e-07 | 0.0070344 | 1 | 1 | 1 | -0.0019357 | -0.00319 | -0.00319 | 1 | 1 | -0.0010438 | -0.23008 | -0.026559 | -0.037835 | -0.037835 | -0.026127 | -0.053023 | 5.2838e-06 | -0.058182 | -0.1017 | -0.59936 | -0.1017 | -0.15674 | -0.13066 | 0 | 0 | 0 | 0.81656 | 1 | 0.42081 | 0.25598 | 2.5847e-07 | 2.6592e-08 | 2.6592e-08 | -6.3454e-07 | 2.6592e-08 | 1.0556e-07 | 1 | 1 | 1 | 1 | 1.889e-07 | 3.2175e-07 | 3.2175e-07 | -1.058e-07 | 0 | 6.231e-08 | -1.6346e-07 | -1.6346e-07 | -7.5255e-08 | 1.0092e-07 | 1.0273e-06 | 1 | 1 | 1 | 2.8095e-07 | -8.166e-07 | -8.166e-07 | 1 | 1 | 8.1659e-07 | -0.023045 | -7.6257e-08 | 4.4329e-07 | 4.4329e-07 | -7.6257e-08 | -5.4905e-07 | 0 | 5.4905e-07 | -1.287e-06 | -0.05027 | -1.287e-06 | 0 | -0.042406 | 0 | 0 | 0 | 0% | 0% | 0% | 0% | 0% | 0% | 0% | -100% | 0% | -100% | 0% | -100% | 0% | 0% | 0% | 0% | 0% | 0% | -100% | 0% | 0% | 0% | -100% | 0% | -100% | 0% | -100% | 0% | 0% | 0% | 0% | 0% | 0% | 0% | -440% | -440% | -440% | -440% | -440% | -440% | -440% | -100% | -440% | -100% | -440% | -440% | -440% | 0% | 0% | 0%
1081 | 1081 | Ford | Ford SmallPickup 4<cyl<=6 Vehicle Type: 15 | 15 | T | T | 40272.3145 | 40272.3145 | 40272.3145 | 40272.3145 | 40272.3145 |  |  |  |  | 21.1334 | 420.5187 | 44.8 | 3072 | 6 | 3.4488 | 174.4766 | 3.8905 | A |  | Unibody | 3431.3974 | G | 0 | R134a | 0 | 0.31398 | 0.39189 | 1 | 1 | 0.31947 | 0.010421 | 0.010342 | 0.026163 | 0.010342 | 0.021565 | -0.013342 | 1 | 1 | -0.02426 | -0.02426 | 1 | 1 | -0.013468 | 0.33882 | 0.5907 | 0.5907 | -0.0077463 | 0.5907 | 0.58327 | -1.009e-06 | -0.0032 | -0.0053715 | -0.0053714 | -0.16217 | -0.018589 | -0.007422 | -0.0068846 | -0.0013343 | -0.0097404 | 7.1022e-07 | -0.035598 | -0.035595 | -0.33125 | -0.0071037 | -0.011459 | -1.4765e-06 | 1 | 1 | 1 | 1 | 1 | 1 | 0 | 0 | 0 | 0.59045 | 0.72691 | 1 | 1 | 0.26031 | 8.9209e-08 | 4.9877e-10 | 3.0697e-07 | 4.9877e-10 | 2.0955e-07 | -1.1804e-07 | 1 | 1 | 2.4184e-07 | 2.4184e-07 | 1 | 1 | -5.335e-07 | 0.22519 | 0.60496 | 0.60496 | -4.5846e-07 | 0.60496 | 0.60496 | -3.3972e-08 | 5.1427e-08 | -1.9752e-08 | -6.6695e-08 | -0.016799 | 0 | 1.9378e-07 | -3.8755e-07 | 2.7281e-07 | 0 | -1.4759e-06 | -1.3888e-06 | -1.3487e-06 | -0.044277 | 4.241e-07 | -1.1974e-07 | 0 | 1 | 1 | 1 | 1 | 1 | 1 | 0 | 0 | 0 | 0% | 0% | 0% | 0% | 0% | 0% | 0% | -100% | 0% | -100% | 0% | -100% | 0% | 0% | 0% | 0% | 0% | -100% | -100% | 0% | -100% | -100% | -100% | 0% | -100% | 0% | 0% | 0% | -440% | 0% | -540% | -440% | -440% | -440% | -440% | -440% | -440% | -440% | -540% | 0% | -540% | -540% | -540% | -540% | -540% | -540% | -540% | 0% | 0% | 0%
1082 | 1082 | Ford | Ford LargeAuto 4<cyl<=6 Vehicle Type: 3 | 3 | C | C | 43856.6636 | 43856.6636 | 43856.6636 | 43856.6636 | 43856.6636 |  |  |  |  | 27.0721 | 328.2719 | 51.4258 | 4030 | 6 | 3.5 | 263 | 5.1142 | A |  | Unibody | 0 | G | 0 | R134a | 0 | 0.57943 | -2.4497e-07 | 0.50869 | -2.2872e-07 | 0.012336 | 0.012354 | 0.092243 | -4.6119e-07 | 1.7406e-07 | 8.0859e-08 | 8.0859e-08 | 2.9155e-07 | -2.2131e-07 | -3.3762e-07 | 1.4453e-06 | 1.4453e-06 | -3.5778e-07 | 3.812e-07 | 1 | 1 | 0.02554 | 1 | 1 | 1 | 1.1692e-06 | -3.9474e-06 | -3.9474e-06 | 2.078e-06 | 0.024219 | -0.012113 | -0.010622 | -0.010622 | 2.5621e-06 | -0.013241 | -3.963e-06 | 4.2316e-07 | 3.6619e-06 | 3.6619e-06 | 0.030524 | 2.0782e-05 | -0.66461 | 1 | 1 | 1 | 1 | 1 | 1 | 0 | 0 | 0 | 0.65159 | -6.1677e-07 | 0.36297 | 2.0777e-07 | 0 | 0 | 0 | 2.0777e-07 | 0 | -1.5808e-07 | -1.5808e-07 | 2.7493e-07 | -8.2237e-07 | -4.1118e-07 | 8.2237e-07 | 8.2237e-07 | 0 | 0 | 1 | 1 | 0 | 1 | 1 | 1 | 0 | 0 | 0 | 0 | 0.018379 | 0 | 0 | 0 | 0 | 0 | 0 | 7.3795e-07 | -7.3795e-07 | -7.3795e-07 | 0 | 0 | -0.042109 | 1 | 1 | 1 | 1 | 1 | 1 | 0 | 0 | 0 | 0% | 0% | 0% | 0% | 0% | 0% | -60% | 0% | 0% | 0% | 0% | -60% | -60% | 0% | 0% | 0% | 0% | 0% | 0% | -60% | -60% | 0% | 0% | 0% | 0% | 0% | 0% | 0% | -250% | -250% | -250% | -250% | -250% | -250% | -250% | -60% | -250% | -250% | -250% | -250% | -60% | -60% | -60% | -60% | -60% | -60% | -60% | 0% | 0% | 0%
1083 | 1083 | Ford | Ford LargeAuto 6<cyl<18 Vehicle Type: 6 | 6 | C | C | 37207.7326 | 37207.7326 | 37207.7326 | 37207.7326 | 37207.7326 |  |  |  |  | 22.6142 | 392.9838 | 52.1229 | 4267.1982 | 8 | 4.6 | 231.7508 | 4.4451 | A |  | Unibody | 0 | G | 0 | R134a | 0 | 0.2088 | 0 | 0.3054 | 0 | 1.2555e-18 | 1.2572e-18 | 0 | 1.1084e-18 | 0 | 2.0137e-18 | 0 | 2.0137e-18 | 2.0137e-18 | 0 | 1.7336e-18 | 1.7336e-18 | 1.8061e-18 | 0 | 1 | 1 | 0.12533 | 0.51008 | 6.1473e-07 | 0.012427 | 0 | 3.7778e-06 | -0.015184 | 0 | -0.015645 | -0.013326 | 5.1605e-07 | 0 | -5.0098e-07 | 2.0874e-07 | -3.6771e-06 | 6.2041e-18 | 4.6677e-06 | 4.3284e-06 | 0 | 1.9061e-06 | 1 | 1 | 1 | 1 | 1 | 1 | 1 | 0 | 0 | 0 | 0.63719 | 0 | 0.32472 | 1.0388e-07 | -1.1495e-07 | -2.299e-07 | 4.1239e-07 | 0 | -1.3746e-07 | -6.0046e-07 | 0 | -8.0062e-07 | -8.0062e-07 | 0 | 0 | 0 | -2.7332e-07 | -5.8604e-08 | 1 | 1 | 0.11575 | 0.47163 | 0 | 0 | 5.4877e-07 | 0 | 0 | 1.3141e-07 | 0 | 0 | 0 | 7.2068e-08 | 0 | 0 | 0 | 0 | 0 | 0 | -1.228e-07 | 0 | 1 | 1 | 1 | 1 | 1 | 1 | 1 | 0 | 0 | 0 | 0% | 0% | 0% | 0% | 0% | 0% | -60% | 0% | -60% | 0% | -60% | 0% | 0% | 0% | 0% | 0% | -60% | -60% | 0% | -60% | -60% | 0% | 0% | -250% | 0% | -60% | -250% | -250% | -310% | -250% | -250% | -250% | -250% | -310% | -250% | -250% | -250% | -310% | 0% | -250% | -250% | -250% | -250% | -250% | -250% | -250% | -250% | 0% | 0% | 0%
1084 | 1084 | Geely | Geely CompactAuto 6<cyl<18 Vehicle Type: 5 | 5 | C | C | 24155.3504 | 24155.3504 | 24155.3504 | 24155.3504 | 24155.3504 |  |  |  |  | 28.0575 | 316.7426 | 44.0133 | 3428.5324 | 7 | 2.5 | 227 | 5.1578 | A |  | Unibody | 0 | G | 0 | R134a | 0 | 0.68235 | 0.45251 | 0.46834 | 0.011767 | 0.2333 | 0.2328 | 0.28125 | 0.011057 | 0.17131 | 0.49877 | 0.49877 | 0.49877 | 0.49877 | 1 | 1 | 0.87068 | -0.16441 | 0.86357 | 0.86357 | 0.86074 | 1 | 0.0988 | 1 | 1 | -0.0010588 | -0.0017458 | -0.0017458 | -0.00057112 | -0.097495 | -0.019488 | -0.024093 | -0.024093 | -0.019812 | -0.027383 | -3.1119e-07 | -0.066878 | -0.030037 | -0.052517 | -0.052517 | -0.64406 | -0.080793 | 1 | 1 | 1 | 1 | 1 | 1 | 0 | 0 | 0 | 1.0977 | 0.48338 | 0.25732 | -2.3607e-07 | 0.12586 | 0.12586 | -4.8065e-07 | -4.6225e-08 | -4.3398e-07 | 0.50696 | 0.50696 | 0.50696 | 0.50696 | 1 | 1 | 0.56016 | -0.15061 | 0.56016 | 0.56016 | 0.56016 | 1 | 4.1064e-07 | 1 | 1 | 7.8899e-07 | 7.1058e-07 | 7.1058e-07 | -3.2103e-07 | -0.015219 | -6.6827e-08 | -1.7016e-07 | -1.7016e-07 | 0 | -3.5633e-08 | 5.1602e-07 | -0.025951 | -1.1079e-07 | 4.5817e-07 | 4.5817e-07 | -0.045177 | 0 | 1 | 1 | 1 | 1 | 1 | 1 | 0 | 0 | 0 | 0% | 0% | 0% | 0% | 0% | 0% | -60% | 0% | -60% | 0% | -60% | 0% | 0% | 0% | -60% | 0% | 0% | 0% | 0% | -60% | 0% | -60% | 0% | 0% | 0% | 0% | 0% | 0% | -250% | -250% | -250% | -250% | -250% | -250% | -250% | -250% | -60% | -250% | -250% | -60% | -250% | -250% | -250% | -250% | -250% | -250% | -250% | 0% | 0% | 0%
1085 | 1085 | Geely | Geely CompactAuto 4<cyl<=6 Vehicle Type: 3 | 3 | C | C | 18730.4596 | 18730.4596 | 18730.4596 | 18730.4596 | 18730.4596 |  |  |  |  | 29.9485 | 296.7428 | 43.5 | 3262.6795 | 5 | 2.4 | 168 | 3.8621 | A |  | Unibody | 0 | G | 0 | R134a | 0 | 0.5778 | 0.6621 | 0.36832 | 0.0067376 | 0.030825 | 0.030825 | 0.12732 | 0.0067041 | -0.0024578 | -0.0042221 | -0.0042221 | 0.018111 | 1 | 1 | 1 | 1 | -0.0030218 | 1.1829e-06 | 1 | 1 | 0.041019 | 1 | 1 | 1 | -0.00025275 | -0.00041996 | -0.00041996 | -0.00013759 | -0.18293 | -0.018967 | -0.018515 | -0.018515 | -0.0069713 | -0.020349 | -5.8432e-07 | -0.0076535 | -0.013381 | -0.013381 | -0.12763 | -0.020627 | -0.66042 | 1 | 1 | 1 | 1 | 1 | 1 | 0 | 0 | 0 | 0.89969 | 0.86547 | 0.27015 | 2.0777e-07 | 0.030877 | 0.030877 | 5.4137e-07 | 2.0135e-07 | -3.5197e-08 | -3.24e-07 | -3.24e-07 | 1.0031e-07 | 1 | 1 | 1 | 1 | -1.456e-07 | -3.9425e-07 | 1 | 1 | -1.0806e-06 | 1 | 1 | 1 | -1.5852e-06 | 1.0524e-07 | 1.0524e-07 | -1.5607e-07 | -0.020269 | 3.3567e-07 | 2.2698e-07 | 2.2698e-07 | -8.4289e-07 | 5.2948e-07 | 0 | -1.0494e-07 | -5.7365e-07 | -5.7365e-07 | -0.038033 | -1.1017e-06 | -0.042109 | 1 | 1 | 1 | 1 | 1 | 1 | 0 | 0 | 0 | 0% | 0% | 0% | 0% | 0% | 0% | -60% | 0% | 0% | 0% | 0% | -60% | -60% | 0% | 0% | 0% | 0% | 0% | 0% | -60% | -60% | 0% | 0% | 0% | 0% | 0% | 0% | 0% | -250% | -250% | -250% | -250% | -250% | -250% | -250% | -60% | -250% | -250% | -250% | -250% | -60% | -60% | -60% | -60% | -60% | -60% | -60% | 0% | 0% | 0%
1086 | 1086 | Geely | Geely MidSizeAuto 6<cyl<18 Vehicle Type: 5 | 5 | C | C | 27771.349 | 27771.349 | 27771.349 | 27771.349 | 27771.349 |  |  |  |  | 26.8341 | 331.1828 | 47.635 | 3826.1749 | 7 | 2.6557 | 226.9859 | 4.7596 | A |  | Unibody | 0 | G | 0 | R134a | 0 | 0.66561 | -5.5336e-07 | 0.47967 | 0.0068947 | 0.12709 | 0.12655 | 0.27921 | 0.006271 | 0.15745 | -3.858e-07 | -2.9815e-07 | -4.9855e-07 | -4.9855e-07 | 1 | 1 | 0.84161 | -0.15686 | 0.83474 | 0.83474 | 0.83201 | 1 | 0.098039 | 1 | 1 | -3.7155e-07 | -1.0248e-06 | -1.0248e-06 | -5.3519e-07 | 0.022351 | -0.01499 | -0.013144 | -0.013144 | -0.016448 | -2.7988e-05 | -2.2871e-07 | 2.3223e-07 | -2.5874e-05 | -4.438e-05 | -4.438e-05 | -0.63698 | -7.9839e-05 | 1 | 1 | 1 | 1 | 1 | 1 | 0 | 0 | 0 | 1.1013 | 2.2258e-06 | 0.26922 | -4.1599e-07 | 0.00011235 | 0.00011281 | -4.2059e-07 | 0 | -2.7493e-07 | 3.5745e-07 | -3.681e-07 | 0 | 0 | 1 | 1 | 0.56408 | -0.15061 | 0.56408 | 0.56408 | 0.56408 | 1 | 2.9074e-07 | 1 | 1 | 2.5815e-07 | 2.471e-10 | 2.471e-10 | 0 | 0.0043105 | 1.2352e-07 | -1.2358e-07 | -1.2358e-07 | 0 | -2.3918e-07 | 0 | 0 | 0 | 2.393e-07 | 2.393e-07 | -0.045177 | 0 | 1 | 1 | 1 | 1 | 1 | 1 | 0 | 0 | 0 | 0% | 0% | 0% | 0% | 0% | 0% | -60% | 0% | -60% | 0% | -60% | 0% | 0% | 0% | -60% | 0% | 0% | 0% | 0% | -60% | 0% | -60% | 0% | 0% | 0% | 0% | 0% | 0% | -250% | -250% | -250% | -250% | -250% | -250% | -250% | -250% | -60% | -250% | -250% | -60% | -250% | -250% | -250% | -250% | -250% | -250% | -250% | 0% | 0% | 0%
1087 | 1087 | Geely | Geely MidSizeAuto 4<cyl<=6 Vehicle Type: 3 | 3 | C | C | 17381.5164 | 17381.5164 | 17381.5164 | 17381.5164 | 17381.5164 |  |  |  |  | 24.0531 | 369.4742 | 48.2958 | 3859.868 | 6 | 3.2 | 235 | 4.8659 | A |  | Unibody | 0 | G | 0 | R134a | 0 | 0.69895 | -2.4497e-07 | 0.5099 | -2.2872e-07 | 0.012336 | 0.012354 | 0.13505 | -4.6119e-07 | 1.7406e-07 | 8.0859e-08 | 8.0859e-08 | 2.9155e-07 | -2.2131e-07 | -3.3762e-07 | 1.4453e-06 | 1.4453e-06 | -3.5778e-07 | 3.812e-07 | 1 | 1 | 0.043904 | 1 | 1 | 1 | 1.1692e-06 | -3.9474e-06 | -3.9474e-06 | 2.078e-06 | 0.024219 | -0.012113 | -0.010622 | -0.010622 | 2.5621e-06 | -0.013241 | -3.963e-06 | 4.2316e-07 | 3.6619e-06 | 3.6619e-06 | 0.030524 | 2.0782e-05 | -0.66461 | 1 | 1 | 1 | 1 | 1 | 1 | 0 | 0 | 0 | 1.0038 | -6.1677e-07 | 0.36297 | 2.0777e-07 | 0 | 0 | 0 | 2.0777e-07 | 0 | -1.5808e-07 | -1.5808e-07 | 2.7493e-07 | -8.2237e-07 | -4.1118e-07 | 8.2237e-07 | 8.2237e-07 | 0 | 0 | 1 | 1 | 0 | 1 | 1 | 1 | 0 | 0 | 0 | 0 | 0.018379 | 0 | 0 | 0 | 0 | 0 | 0 | 7.3795e-07 | -7.3795e-07 | -7.3795e-07 | 0 | 0 | -0.042109 | 1 | 1 | 1 | 1 | 1 | 1 | 0 | 0 | 0 | 0% | 0% | 0% | 0% | 0% | 0% | -60% | 0% | 0% | 0% | 0% | -60% | -60% | 0% | 0% | 0% | 0% | 0% | 0% | -60% | -60% | 0% | 0% | 0% | 0% | 0% | 0% | 0% | -250% | -250% | -250% | -250% | -250% | -250% | -250% | -60% | -250% | -250% | -250% | -250% | -60% | -60% | -60% | -60% | -60% | -60% | -60% | 0% | 0% | 0%
1088 | 1088 | Geely | Geely LargeSuv 4<cyl<=6 Vehicle Type: 8 | 8 | T | T | 37744.135 | 37744.135 | 37744.135 | 37744.135 | 37744.135 |  |  |  |  | 21.3089 | 417.0548 | 49.1743 | 4537.2836 | 6 | 3.2 | 235 | 4.7811 | A |  | Unibody | 704.6067 | G | 0 | R134a | 0 | 0.62079 | 0.53298 | 1.6275 | 0 | 0 | 0 | 0.13741 | 0 | 0 | 0 | 0 | 0 | 2.0137e-18 | 0 | 0 | 0 | 1 | 1 | 1 | -2.009e-07 | 1 | 1 | -2.0625e-06 | -0.021049 | -0.011839 | -0.011839 | -0.014816 | -0.014726 | 0.018727 | 4.1726e-07 | -9.0398e-07 | -1.5085e-06 | -2.6876e-07 | -5.0515e-06 | 1 | 1 | 1 | 1 | 1 | 1 | 1 | 1 | 1 | 1 | 1 | 1 | 1 | 0 | 0 | 0 | 0.63197 | 0.41389 | 1.7757 | -2.0777e-07 | -4.1554e-07 | 4.7424e-07 | -2.7493e-07 | -4.1554e-07 | 6.3233e-07 | 6.3233e-07 | -2.7493e-07 | -6.7575e-07 | -1.0136e-06 | -1.3515e-06 | -1.3515e-06 | 4.5846e-07 | 1 | 1 | 1 | 0 | 1 | 1 | 0 | 0 | 0 | 0 | 0 | 0 | 0 | 0 | 0 | 0 | 0 | 0 | 1 | 1 | 1 | 1 | 1 | 1 | 1 | 1 | 1 | 1 | 1 | 1 | 1 | 0 | 0 | 0 | 0% | 0% | 0% | 0% | 0% | 0% | -100% | 0% | 0% | 0% | -100% | -100% | 0% | 0% | 0% | 0% | 0% | 0% | -100% | 0% | 0% | 0% | 0% | -440% | -440% | -440% | -540% | -440% | -440% | -440% | -440% | -440% | -540% | -440% | -440% | -440% | -440% | -440% | -440% | -440% | -440% | -440% | -440% | -440% | -440% | -440% | -440% | 0% | 0% | 0%
1089 | 1089 | Geely | Geely LargeSuv 6<cyl<18 Vehicle Type: 11 | 11 | T | T | 4844.327 | 4844.327 | 4844.327 | 4844.327 | 4844.327 |  |  |  |  | 19.4791 | 456.2326 | 50.1 | 4826 | 8 | 4.4 | 311 | 6.2076 | A |  | Unibody | 1260 | G | 0 | R134a | 0 | 0.67286 | 2.1336e-18 | 0 | 0.51147 | 0.78769 | 0.69342 | 0 | 0.12657 | 1 | 1 | 3.5255e-07 | 1 | 3.5799e-07 | 5.7359e-07 | -8.5447e-07 | -3.423e-06 | 0.041138 | -9.7723e-08 | 4.475e-07 | -9.4522e-08 | 4.7045e-07 | -0.026024 | -0.022702 | -0.02813 | 0.041414 | 6.4854e-07 | -9.9178e-07 | 7.5971e-07 | -3.3902e-06 | -1.2045e-05 | -1.4817 | 1 | 1 | 1 | 1 | 1 | 1 | 1 | 1 | 1 | 1 | 1 | 1 | 1 | 1 | 1 | 1 | 0 | 0 | 0 | 0.7243 | -1.695e-06 | 4.1554e-07 | 0.45649 | 0.72467 | 0.73367 | 1.6546e-07 | 1.3746e-07 | 1 | 1 | 0 | 1 | 0 | 0 | 0 | 0 | -5.4877e-07 | 0 | 0 | 0 | 0 | 0 | 0 | 0 | 0 | 0 | 0 | 0 | 0 | 0 | -0.036383 | 1 | 1 | 1 | 1 | 1 | 1 | 1 | 1 | 1 | 1 | 1 | 1 | 1 | 1 | 1 | 1 | 0 | 0 | 0 | 0% | 0% | 0% | 0% | 0% | 0% | -100% | -100% | 0% | -100% | 0% | 0% | -100% | 0% | 0% | 0% | -100% | 0% | 0% | -100% | 0% | -440% | -440% | -440% | -440% | -440% | -440% | -100% | -440% | -440% | -100% | -100% | -100% | -100% | -100% | -100% | -100% | -100% | -100% | -100% | -100% | -100% | -100% | -100% | -100% | -100% | -100% | 0% | 0% | 0%
1090 | 1090 | Geely | Geely LargeSuv 4<cyl<=6 Vehicle Type: 8 | 8 | C | C | 13068.6288 | 13068.6288 | 13068.6288 | 13068.6288 | 13068.6288 |  |  |  |  | 20.9469 | 424.2633 | 50.1 | 4826 | 6 | 3.2 | 235 | 4.6906 | A |  | Unibody | 1260 | G | 0 | R134a | 0 | 0.62079 | 0.53298 | 1.6275 | 0 | 0 | 0 | 0.13741 | 0 | 0 | 0 | 0 | 0 | 2.0137e-18 | 0 | 0 | 0 | 1 | 1 | 1 | -2.009e-07 | 1 | 1 | -2.0625e-06 | -0.021049 | -0.011839 | -0.011839 | -0.014816 | -0.014726 | 0.018727 | 4.1726e-07 | -9.0398e-07 | -1.5085e-06 | -2.6876e-07 | -5.0515e-06 | 1 | 1 | 1 | 1 | 1 | 1 | 1 | 1 | 1 | 1 | 1 | 1 | 1 | 0 | 0 | 0 | 0.63197 | 0.41389 | 1.7757 | -2.0777e-07 | -4.1554e-07 | 4.7424e-07 | -2.7493e-07 | -4.1554e-07 | 6.3233e-07 | 6.3233e-07 | -2.7493e-07 | -6.7575e-07 | -1.0136e-06 | -1.3515e-06 | -1.3515e-06 | 4.5846e-07 | 1 | 1 | 1 | 0 | 1 | 1 | 0 | 0 | 0 | 0 | 0 | 0 | 0 | 0 | 0 | 0 | 0 | 0 | 1 | 1 | 1 | 1 | 1 | 1 | 1 | 1 | 1 | 1 | 1 | 1 | 1 | 0 | 0 | 0 | 0% | 0% | 0% | 0% | 0% | 0% | -60% | 0% | 0% | 0% | -60% | -60% | 0% | 0% | 0% | 0% | 0% | 0% | -60% | 0% | 0% | 0% | 0% | -250% | -250% | -250% | -310% | -250% | -250% | -250% | -250% | -250% | -310% | -250% | -250% | -250% | -250% | -250% | -250% | -250% | -250% | -250% | -250% | -250% | -250% | -250% | -250% | 0% | 0% | 0%
1091 | 1091 | GENERAL MOTORS | GENERAL MOTORS LargeSuv 4<cyl<=6 Vehicle Type: 8 | 8 | T | T | 691926.935 | 691926.935 | 691926.935 | 691926.935 | 691926.935 |  |  |  |  | 22.5745 | 393.6735 | 53.6574 | 4794.6165 | 6 | 3.6959 | 272.3847 | 5.0907 | A |  | Unibody | 2554.2558 | G | 0 | R134a | 0 | 0.55204 | 0.46342 | 1.471 | 0.0035377 | 0.0035142 | 0.00039679 | 0.12375 | 0.0035142 | 0.00030852 | 0.00030852 | 0.0063526 | 0.32708 | 0.32702 | 0.32702 | 0.32702 | 0.00049373 | 0.86701 | 0.86701 | 0.86701 | -2.2834e-07 | 0.86685 | 0.86685 | 0.10168 | -0.018201 | 0.026503 | 0.026503 | 0.019328 | 0.024142 | -0.064393 | -0.00025898 | -0.063114 | -0.00049632 | -0.00028279 | -0.00077119 | 1 | 1 | 1 | 1 | 1 | 1 | 1 | 1 | 1 | 1 | 1 | 1 | 1 | 0 | 0 | 0 | 0.60236 | 0.35892 | 1.8118 | -1.3752e-07 | -3.9754e-07 | 3.5531e-07 | -2.502e-07 | -3.9754e-07 | 5.4578e-07 | 5.4578e-07 | -7.7751e-08 | 0.33393 | 0.33393 | 0.33393 | 0.33393 | 3.3262e-07 | 0.88014 | 0.88014 | 0.88014 | 5.0817e-08 | 0.88014 | 0.88014 | 0.099413 | 9.6999e-09 | 0.019207 | 0.019207 | 0.019207 | 0.019207 | -0.023918 | -9.9969e-08 | -0.0098272 | -9.9969e-08 | -8.7374e-08 | 0 | 1 | 1 | 1 | 1 | 1 | 1 | 1 | 1 | 1 | 1 | 1 | 1 | 1 | 0 | 0 | 0 | 0% | 0% | 0% | 0% | 0% | 0% | -100% | 0% | 0% | 0% | -100% | -100% | 0% | 0% | 0% | 0% | 0% | 0% | -100% | 0% | 0% | 0% | 0% | -440% | -440% | -440% | -540% | -440% | -440% | -440% | -440% | -440% | -540% | -440% | -440% | -440% | -440% | -440% | -440% | -440% | -440% | -440% | -440% | -440% | -440% | -440% | -440% | 0% | 0% | 0%
1092 | 1092 | GENERAL MOTORS | GENERAL MOTORS MidSizeAuto 4<cyl<=6 Vehicle Type: 3 | 3 | C | C | 114238.5407 | 114238.5407 | 114238.5407 | 114238.5407 | 114238.5407 |  |  |  |  | 25.1145 | 353.8598 | 48.1357 | 3875.5159 | 6 | 3.6 | 282.4178 | 5.8571 | A |  | Unibody | 653.5961 | G | 0 | R134a | 0 | 0.72445 | -1.8276e-07 | 0.5496 | 0.00026384 | 0.015492 | 0.015507 | 0.13498 | 0.00025648 | 0.087888 | 0.091893 | 0.091893 | 0.00028492 | 0.25567 | 0.25556 | 0.25557 | 0.25557 | -0.00025346 | 8.7118e-07 | 1 | 1 | 0.052513 | 1 | 1 | 1 | 0.0090275 | 0.0090063 | 0.0090063 | 0.0090393 | -0.029441 | -0.012266 | -0.010959 | -0.010959 | -0.00074023 | -0.013367 | -1.8238e-06 | -0.00074031 | -0.0014214 | -0.0014214 | 0.013427 | -0.0021877 | -0.66494 | 1 | 1 | 1 | 1 | 1 | 1 | 0 | 0 | 0 | 1.1365 | -5.8982e-07 | 0.48712 | 8.3853e-08 | 0.0032461 | 0.0032457 | 1.6141e-07 | -2.8268e-07 | 0.64339 | 0.64339 | 0.64339 | 2.7404e-07 | 0.28874 | 0.28874 | 0.28874 | 0.28874 | 2.7706e-08 | -2.3825e-08 | 1 | 1 | 0.009304 | 1 | 1 | 1 | 0.0093043 | 0.0093047 | 0.0093047 | 0.0093039 | -0.0016975 | 1.8003e-08 | -1.032e-07 | -1.032e-07 | -3.0023e-07 | 1.032e-07 | 0 | 3.8866e-07 | -4.3086e-07 | -4.3086e-07 | -0.0045674 | 0 | -0.042109 | 1 | 1 | 1 | 1 | 1 | 1 | 0 | 0 | 0 | 0% | 0% | 0% | 0% | 0% | 0% | -60% | 0% | 0% | 0% | 0% | -60% | -60% | 0% | 0% | 0% | 0% | 0% | 0% | -60% | -60% | 0% | 0% | 0% | 0% | 0% | 0% | 0% | -250% | -250% | -250% | -250% | -250% | -250% | -250% | -60% | -250% | -250% | -250% | -250% | -60% | -60% | -60% | -60% | -60% | -60% | -60% | 0% | 0% | 0%
1093 | 1093 | GENERAL MOTORS | GENERAL MOTORS MidSizeAuto 4<cyl<=6 Vehicle Type: 4 | 4 | C | C | 327999.4376 | 327999.4376 | 327999.4376 | 327999.4376 | 327999.4376 |  |  |  |  | 27.114 | 327.7642 | 47.0697 | 3565.3719 | 6 | 3.6363 | 210.6338 | 4.459 | A |  | Unibody | 984.4516 | G | 0 | R134a | 0 | 0.38611 | 4.7814e-08 | 0.33258 | 0.1334 | 0.0050877 | 0.0028143 | 0.0030891 | 0.0093032 | 0.02004 | 0.40427 | 0.40438 | 0.40427 | -0.12933 | 0.40427 | 0.40438 | 0.010406 | 0.032734 | 0.0012562 | 1 | 4.9204e-07 | 1 | 1 | 1 | 0.16542 | 0.16542 | 0.16542 | 0.16542 | -0.094355 | -0.018235 | -0.015982 | 4.0585e-06 | -0.01993 | 4.0482e-06 | 0.0013562 | -0.0021059 | -7.9128e-07 | 1.3341e-05 | 1 | 1 | 1 | 1 | 1 | 1 | 1 | 1 | 1 | 1 | 0 | 0 | 0 | 0.58593 | -1.9834e-08 | 0.26719 | 0.055253 | -6.1662e-07 | 1.1347e-06 | -1.9449e-07 | -1.3746e-07 | 2.2168e-06 | 0.42763 | 0.42763 | 0.42763 | -0.13409 | 0.42763 | 0.42763 | 0.0083148 | 0.024551 | 7.8795e-08 | 1 | -1.7185e-07 | 1 | 1 | 1 | 0.15632 | 0.15632 | 0.15632 | 0.15632 | -0.025312 | -2.7416e-07 | 2.5648e-08 | 2.6285e-07 | -7.1199e-08 | -2.399e-07 | -6.1112e-07 | -1.4747e-08 | 1.8758e-07 | 0 | 1 | 1 | 1 | 1 | 1 | 1 | 1 | 1 | 1 | 1 | 0 | 0 | 0 | 0% | 0% | 0% | 0% | 0% | 0% | -60% | -60% | -60% | 0% | -60% | 0% | 0% | 0% | -60% | 0% | -60% | 0% | -60% | 0% | 0% | 0% | 0% | 0% | 0% | 0% | -60% | -310% | -250% | -250% | -250% | -250% | -250% | -60% | -60% | -310% | -250% | -250% | -250% | -250% | -250% | -250% | -250% | -250% | -250% | -250% | -250% | 0% | 0% | 0%
1094 | 1094 | GENERAL MOTORS | GENERAL MOTORS MidSizeAuto 6<cyl<18 Vehicle Type: 6 | 6 | C | C | 50034.2179 | 50034.2179 | 50034.2179 | 50034.2179 | 50034.2179 |  |  |  |  | 23.4559 | 378.8819 | 46.5262 | 3319.0653 | 8 | 6.0886 | 390.7153 | 8.3982 | A |  | Unibody | 260.9918 | G | 0 | R134a | 0 | 0.71362 | 0.68092 | 0.49586 | 0.0082409 | 0.33354 | 0.3335 | 0.11427 | 0.0078039 | 0.011617 | 0.80191 | 0.80194 | 0.80191 | 0.80191 | -0.0039621 | -0.050165 | -0.050165 | -0.0086929 | 0.41814 | 1 | 1 | 0.11136 | 0.53423 | 0.051754 | -0.1744 | 0.049288 | 0.052194 | -0.02319 | -0.026329 | -0.022595 | -0.040006 | -0.012704 | -0.02133 | -0.021331 | -0.011552 | -0.073133 | -0.14028 | -0.14028 | -0.080085 | -0.018494 | 7.534e-08 | 1 | 1 | 1 | 1 | 1 | 1 | 1 | 0 | 0 | 0 | 0.80637 | 0.73162 | 0.38994 | 7.4008e-08 | 0.33184 | 0.33184 | 2.2477e-09 | -5.4226e-08 | 1.611e-08 | 0.79903 | 0.79903 | 0.79903 | 0.79903 | 0.20594 | 0.20594 | 0.20594 | 0.20594 | 0.1022 | 1 | 1 | 0.11575 | 0.50259 | 0.058598 | -0.030893 | 0.058598 | 0.058598 | -1.9002e-07 | 1.3141e-07 | -1.8349e-07 | 0 | -5.4293e-09 | 7.5651e-08 | 3.5822e-09 | 1.0063e-07 | 0 | -1.2727e-07 | -1.2727e-07 | -4.1445e-07 | -2.043e-07 | 0 | 1 | 1 | 1 | 1 | 1 | 1 | 1 | 0 | 0 | 0 | 0% | 0% | 0% | 0% | 0% | 0% | -60% | 0% | -60% | 0% | -60% | 0% | 0% | 0% | 0% | 0% | -60% | -60% | 0% | -60% | -60% | 0% | 0% | -250% | 0% | -60% | -250% | -250% | -310% | -250% | -250% | -250% | -250% | -310% | -250% | -250% | -250% | -310% | 0% | -250% | -250% | -250% | -250% | -250% | -250% | -250% | -250% | 0% | 0% | 0%
1095 | 1095 | GENERAL MOTORS | GENERAL MOTORS LargeAuto 4<cyl<=6 Vehicle Type: 4 | 4 | C | C | 17155.6543 | 17155.6543 | 17155.6543 | 17155.6543 | 17155.6543 |  |  |  |  | 25.6225 | 346.8436 | 50.4 | 3814 | 6 | 3.8 | 197 | 3.9087 | A |  | Unibody | 1000 | G | 0 | R134a | 0 | 0.1998 | 2.1336e-18 | 0.29201 | 2.6171e-19 | -2.1687e-18 | 0 | 7.2509e-19 | 0 | 0 | 0 | 0 | 0 | 0 | 0 | 0 | 0 | 1.923e-18 | 0 | 1 | -3.0438e-18 | 1 | 1 | 1 | 2.3057e-06 | 1.0205e-06 | -6.1957e-07 | 3.0903e-08 | -0.011464 | -0.018234 | -0.015984 | 3.2233e-06 | -0.019929 | 6.6022e-06 | 7.9104e-18 | 0 | -6.1091e-07 | 1.1479e-05 | 1 | 1 | 1 | 1 | 1 | 1 | 1 | 1 | 1 | 1 | 0 | 0 | 0 | 0.44249 | 0 | 0.26719 | -9.6703e-08 | -6.2331e-07 | 1.1495e-06 | -1.9449e-07 | -1.3746e-07 | 2.2168e-06 | 2.0538e-07 | 0 | -8.2154e-07 | -1.395e-07 | 1.6431e-06 | 0 | -1.0414e-07 | 3.0748e-07 | 0 | 1 | -3.9425e-07 | 1 | 1 | 1 | 0 | 0 | 0 | 0 | 0 | 0 | 0 | 0 | 0 | 0 | -7.3795e-07 | 0 | 0 | 0 | 1 | 1 | 1 | 1 | 1 | 1 | 1 | 1 | 1 | 1 | 0 | 0 | 0 | 0% | 0% | 0% | 0% | 0% | 0% | -60% | -60% | -60% | 0% | -60% | 0% | 0% | 0% | -60% | 0% | -60% | 0% | -60% | 0% | 0% | 0% | 0% | 0% | 0% | 0% | -60% | -310% | -250% | -250% | -250% | -250% | -250% | -60% | -60% | -310% | -250% | -250% | -250% | -250% | -250% | -250% | -250% | -250% | -250% | -250% | -250% | 0% | 0% | 0%
1096 | 1096 | GENERAL MOTORS | GENERAL MOTORS LargeAuto 6<cyl<18 Vehicle Type: 5 | 5 | C | C | 8945.443 | 8945.443 | 8945.443 | 8945.443 | 8945.443 |  |  |  |  | 21.651 | 410.4669 | 50.15 | 4371.6362 | 8 | 4.5918 | 309.1776 | 6.1658 | A |  | Unibody | 794.9734 | G | 0 | R134a | 0 | 0.54138 | -4.3822e-08 | 0.48071 | 0.00025028 | 0.010892 | 0.010884 | 0.090226 | 0.00023024 | 0.0049892 | 3.4078e-07 | 3.8382e-07 | 1.6632e-07 | 1.6632e-07 | 1 | 1 | 0.031347 | -0.15685 | 0.031342 | 0.031342 | 0.031325 | 1 | 0.029915 | 1 | 1 | 1.3805e-06 | -4.9569e-08 | -4.9569e-08 | 1.1657e-06 | 0.034211 | -0.013183 | -0.011555 | -0.011555 | -0.014465 | -1.8746e-06 | -2.2871e-07 | 2.3223e-07 | 9.0822e-07 | 2.8105e-06 | 2.8105e-06 | -0.63882 | -1.2885e-05 | 1 | 1 | 1 | 1 | 1 | 1 | 0 | 0 | 0 | 0.8869 | 9.4395e-07 | 0.5022 | 2.9365e-07 | 3.8093e-08 | -2.8683e-07 | 1.5513e-07 | 0 | -2.9746e-07 | -1.5084e-08 | -3.3793e-07 | 0 | 0 | 1 | 1 | 0.019503 | -0.15061 | 0.019503 | 0.019503 | 0.019503 | 1 | -7.1023e-07 | 1 | 1 | 6.8467e-07 | 0 | 0 | 0 | 0.011465 | 3.2792e-07 | -3.2792e-07 | -3.2792e-07 | 0 | -6.3497e-07 | 0 | 0 | 0 | 6.3497e-07 | 6.3497e-07 | -0.045177 | 0 | 1 | 1 | 1 | 1 | 1 | 1 | 0 | 0 | 0 | 0% | 0% | 0% | 0% | 0% | 0% | -60% | 0% | -60% | 0% | -60% | 0% | 0% | 0% | -60% | 0% | 0% | 0% | 0% | -60% | 0% | -60% | 0% | 0% | 0% | 0% | 0% | 0% | -250% | -250% | -250% | -250% | -250% | -250% | -250% | -250% | -60% | -250% | -250% | -60% | -250% | -250% | -250% | -250% | -250% | -250% | -250% | 0% | 0% | 0%
1097 | 1097 | GENERAL MOTORS | GENERAL MOTORS MidSizeAuto 6<cyl<18 Vehicle Type: 5 | 5 | C | C | 43484.7776 | 43484.7776 | 43484.7776 | 43484.7776 | 43484.7776 |  |  |  |  | 23.1788 | 383.4107 | 49.9 | 4041 | 8 | 4.6 | 275 | 5.511 | A |  | Unibody | 1000 | G | 0 | R134a | 0 | 0.2088 | 0 | 0.3054 | 0 | 1.2555e-18 | 1.2572e-18 | 0 | 1.1084e-18 | 0 | 2.0137e-18 | 0 | 2.0137e-18 | 2.0137e-18 | 1 | 1 | -3.3391e-07 | -0.15685 | 0 | 0 | -2.266e-07 | 1 | 7.1057e-18 | 1 | 1 | -4.9019e-08 | 1.099e-06 | 1.099e-06 | -9.9233e-07 | 0.012502 | -0.016489 | -0.014451 | -0.014451 | -0.018096 | -3.6771e-06 | -2.2871e-07 | 2.3223e-07 | 2.3528e-06 | 4.6677e-06 | 4.6677e-06 | -0.63544 | 2.968e-07 | 1 | 1 | 1 | 1 | 1 | 1 | 0 | 0 | 0 | 0.34637 | 2.2086e-06 | 0.32472 | -2.0777e-07 | -2.299e-07 | 0 | 4.1239e-07 | 0 | -2.7493e-07 | 0 | -3.681e-07 | 0 | 0 | 1 | 1 | 0 | -0.15061 | 0 | 0 | 0 | 1 | -1.0975e-06 | 1 | 1 | 0 | 0 | 0 | 0 | 0 | 0 | 0 | 0 | 0 | 0 | 0 | 0 | 0 | 0 | 0 | -0.045177 | 0 | 1 | 1 | 1 | 1 | 1 | 1 | 0 | 0 | 0 | 0% | 0% | 0% | 0% | 0% | 0% | -60% | 0% | -60% | 0% | -60% | 0% | 0% | 0% | -60% | 0% | 0% | 0% | 0% | -60% | 0% | -60% | 0% | 0% | 0% | 0% | 0% | 0% | -250% | -250% | -250% | -250% | -250% | -250% | -250% | -250% | -60% | -250% | -250% | -60% | -250% | -250% | -250% | -250% | -250% | -250% | -250% | 0% | 0% | 0%
1098 | 1098 | GENERAL MOTORS | GENERAL MOTORS LargeSuv 6<cyl<18 Vehicle Type: 12 | 12 | T | T | 58397.5682 | 58397.5682 | 58397.5682 | 58397.5682 | 58397.5682 |  |  |  |  | 19.5163 | 455.3639 | 56.0666 | 5472.5348 | 8 | 5.4396 | 323.9621 | 5.8347 | A |  | Unibody | 6041.923 | G | 0 | R134a | 0 | 0.47761 | 0.65751 | 0.13805 | -0.11935 | 0.13821 | 0.13805 | -0.11996 | 0.13821 | 0.28694 | 0.033209 | 0.32923 | 0.32923 | 0.14655 | 0.32829 | 0.21154 | 0.21122 | 0.13554 | 0.21122 | 0.13024 | 0.008203 | 0.044778 | 0.0082031 | 0.26999 | 0.0082015 | 0.0082032 | 0.00028932 | 7.6199e-05 | 0.0012967 | -0.07605 | 0.0082032 | 0.0082034 | 0.008203 | 0.0082036 | 0.0082014 | 0.0082036 | 1 | 1 | 1 | 1 | 1 | 1 | 1 | 1 | 1 | 1 | 1 | 1 | 0 | 0 | 0 | 0.46404 | 0.57436 | 0.17272 | -0.1485 | 0.17272 | 0.17272 | -0.14851 | 0.17272 | 0.2123 | 0.011344 | 0.32156 | 0.32156 | 0.64533 | 0.32156 | 0.21323 | 0.21323 | 0.64533 | 0.21323 | 0.64533 | 0.011344 | 0.011344 | 0.011344 | 0.12299 | 0.011344 | 0.011344 | 0.011344 | 0.011344 | 0.011344 | 0.051892 | 0.011344 | 0.011344 | 0.011344 | 0.011344 | 0.011344 | 0.011344 | 1 | 1 | 1 | 1 | 1 | 1 | 1 | 1 | 1 | 1 | 1 | 1 | 0 | 0 | 0 | -4.991% | -4.991% | -4.991% | -4.991% | -4.991% | -4.991% | -4.991% | -4.991% | -103.9% | -103.9% | -4.991% | -103.9% | -4.991% | -4.991% | -103.9% | -4.991% | -4.991% | -4.991% | -103.9% | -4.991% | -103.9% | -4.991% | -103.9% | -103.9% | -103.9% | -440% | -538.9% | -440% | -440% | -440% | -440% | -538.9% | -440% | -440% | -538.9% | -538.9% | -538.9% | -538.9% | -538.9% | -538.9% | -538.9% | -538.9% | -538.9% | -538.9% | -538.9% | -538.9% | -538.9% | 0% | 0% | 0%
1099 | 1099 | GENERAL MOTORS | GENERAL MOTORS LargeSuv 6<cyl<18 Vehicle Type: 11 | 11 | T | T | 11503.509 | 11503.509 | 11503.509 | 11503.509 | 11503.509 |  |  |  |  | 19.5369 | 454.8836 | 50.2 | 4658 | 8 | 4.6 | 320 | 6.3745 | A |  | Unibody | 2000 | G | 0 | R134a | 0 | 0.67286 | 2.1336e-18 | 0 | 0.51147 | 0.78769 | 0.69342 | 0 | 0.12657 | 1 | 1 | 3.5255e-07 | 1 | 3.5799e-07 | 5.7359e-07 | -8.5447e-07 | -3.423e-06 | 0.041138 | -9.7723e-08 | 4.475e-07 | -9.4522e-08 | 4.7045e-07 | -0.026024 | -0.022702 | -0.02813 | 0.041414 | 6.4854e-07 | -9.9178e-07 | 7.5971e-07 | -3.3902e-06 | -1.2045e-05 | -1.4817 | 1 | 1 | 1 | 1 | 1 | 1 | 1 | 1 | 1 | 1 | 1 | 1 | 1 | 1 | 1 | 1 | 0 | 0 | 0 | 0.7243 | -1.695e-06 | 4.1554e-07 | 0.45649 | 0.72467 | 0.73367 | 1.6546e-07 | 1.3746e-07 | 1 | 1 | 0 | 1 | 0 | 0 | 0 | 0 | -5.4877e-07 | 0 | 0 | 0 | 0 | 0 | 0 | 0 | 0 | 0 | 0 | 0 | 0 | 0 | -0.036383 | 1 | 1 | 1 | 1 | 1 | 1 | 1 | 1 | 1 | 1 | 1 | 1 | 1 | 1 | 1 | 1 | 0 | 0 | 0 | 0% | 0% | 0% | 0% | 0% | 0% | -100% | -100% | 0% | -100% | 0% | 0% | -100% | 0% | 0% | 0% | -100% | 0% | 0% | -100% | 0% | -440% | -440% | -440% | -440% | -440% | -440% | -100% | -440% | -440% | -100% | -100% | -100% | -100% | -100% | -100% | -100% | -100% | -100% | -100% | -100% | -100% | -100% | -100% | -100% | -100% | -100% | 0% | 0% | 0%
1100 | 1100 | GENERAL MOTORS | GENERAL MOTORS LargeAuto 4<cyl<=6 Vehicle Type: 3 | 3 | C | C | 14735.4568 | 14735.4568 | 14735.4568 | 14735.4568 | 14735.4568 |  |  |  |  | 25.2659 | 351.7391 | 50.1448 | 4204.2814 | 6 | 3.6 | 296.4003 | 5.9117 | A |  | Unibody | 1111.9937 | G | 0 | R134a | 0 | 0.72366 | -1.303e-07 | 0.55499 | -7.4596e-08 | 0.010985 | 0.011001 | 0.1343 | -3.5549e-07 | 0.13125 | 0.1375 | 0.1375 | 2.5962e-07 | -1.9707e-07 | -3.0064e-07 | 1.287e-06 | 1.287e-06 | -3.186e-07 | 3.3945e-07 | 1 | 1 | 0.043625 | 1 | 1 | 1 | 1.2937e-06 | -3.4033e-06 | -3.4033e-06 | 1.7826e-06 | 0.020524 | -0.012784 | -0.011209 | -0.011209 | 2.6345e-06 | -0.013974 | -3.963e-06 | 6.7328e-07 | 3.9839e-06 | 3.9839e-06 | 0.030524 | 1.9763e-05 | -0.66392 | 1 | 1 | 1 | 1 | 1 | 1 | 0 | 0 | 0 | 1.2353 | -3.4048e-07 | 0.54136 | 0 | 2.299e-07 | -4.083e-07 | 2.7493e-07 | -5.7677e-07 | 0.97314 | 0.97314 | 0.97314 | 2.7493e-07 | -8.2237e-07 | -4.1118e-07 | 8.2237e-07 | 8.2237e-07 | 5.1345e-08 | -4.4153e-08 | 1 | 1 | -5.4877e-07 | 1 | 1 | 1 | 0 | 0 | 0 | 0 | 0.016321 | 0 | 0 | 0 | 0 | 0 | 0 | 6.5531e-07 | -6.5531e-07 | -6.5531e-07 | 0 | 0 | -0.042109 | 1 | 1 | 1 | 1 | 1 | 1 | 0 | 0 | 0 | 0% | 0% | 0% | 0% | 0% | 0% | -60% | 0% | 0% | 0% | 0% | -60% | -60% | 0% | 0% | 0% | 0% | 0% | 0% | -60% | -60% | 0% | 0% | 0% | 0% | 0% | 0% | 0% | -250% | -250% | -250% | -250% | -250% | -250% | -250% | -60% | -250% | -250% | -250% | -250% | -60% | -60% | -60% | -60% | -60% | -60% | -60% | 0% | 0% | 0%
1101 | 1101 | GENERAL MOTORS | GENERAL MOTORS CompactAuto 6<cyl<18 Vehicle Type: 5 | 5 | C | C | 1650.7609 | 1650.7609 | 1650.7609 | 1650.7609 | 1650.7609 |  |  |  |  | 22.573 | 393.7 | 45.7 | 3827.0665 | 8 | 4.5515 | 349.8283 | 7.6549 | A |  | Unibody | 0 | G | 0 | R134a | 0 | 0.72247 | -2.1015e-07 | 0.53242 | 0.0014596 | 0.034396 | 0.034308 | 0.16913 | 0.0013422 | 0.029076 | 6.1054e-07 | 3.3654e-07 | 1.0843e-07 | 1.0843e-07 | 1 | 1 | 0.18269 | -0.15685 | 0.18266 | 0.18266 | 0.18256 | 1 | 0.058037 | 1 | 1 | 2.3426e-06 | -8.2266e-07 | -8.2266e-07 | 2.6182e-06 | 0.048823 | -0.010958 | -0.0096055 | -0.0096055 | -0.012022 | -6.6136e-07 | -2.2871e-07 | 2.3223e-07 | -6.4105e-08 | 1.5604e-06 | 1.5604e-06 | -0.6411 | -2.1758e-05 | 1 | 1 | 1 | 1 | 1 | 1 | 0 | 0 | 0 | 1.0035 | 6.695e-07 | 0.41298 | 5.2253e-07 | 1.1839e-07 | -4.598e-07 | 0 | 0 | -4.0827e-07 | -8.9267e-08 | -1.8957e-07 | 0 | 0 | 1 | 1 | 0.11542 | -0.15061 | 0.11542 | 0.11542 | 0.11542 | 1 | -2.8261e-07 | 1 | 1 | 1.0975e-06 | 0 | 0 | 0 | 0.018379 | 5.2566e-07 | -5.2566e-07 | -5.2566e-07 | 0 | -1.0179e-06 | 0 | 0 | 0 | 1.0179e-06 | 1.0179e-06 | -0.045177 | 0 | 1 | 1 | 1 | 1 | 1 | 1 | 0 | 0 | 0 | 0% | 0% | 0% | 0% | 0% | 0% | -60% | 0% | -60% | 0% | -60% | 0% | 0% | 0% | -60% | 0% | 0% | 0% | 0% | -60% | 0% | -60% | 0% | 0% | 0% | 0% | 0% | 0% | -250% | -250% | -250% | -250% | -250% | -250% | -250% | -250% | -60% | -250% | -250% | -60% | -250% | -250% | -250% | -250% | -250% | -250% | -250% | 0% | 0% | 0%
1102 | 1102 | GENERAL MOTORS | GENERAL MOTORS SubCmpctAuto cyl<=4 Vehicle Type: 1 | 1 | C | C | 174712.932 | 174712.932 | 174712.932 | 174712.932 | 174712.932 |  |  |  |  | 34.4371 | 258.0644 | 41.2555 | 2859.9794 | 4 | 1.6963 | 112.2724 | 2.6628 | A |  | Unibody | 239.5564 | G | 0 | R134a | 0 | 0.32976 | 1 | 0.29466 | 0.18746 | 0.0097708 | 0.009558 | 0.015113 | 0.009558 | 1 | 1 | 1 | 0.044831 | -0.032003 | -0.0069279 | -0.022344 | -0.022344 | -0.012137 | -0.01713 | 4.608e-07 | 0.0038828 | -0.0012379 | -0.0020296 | -0.0020296 | -0.0006686 | 1 | -0.25154 | 0.44468 | 0.39118 | 0.39118 | -0.074518 | 1 | -0.024743 | -0.042063 | -0.046224 | -0.080698 | -0.080698 | -0.27842 | -0.12519 | 1 | 1 | 1 | 1 | 1 | 1 | 1 | 1 | 1 | 0 | 0 | 0 | 0.4628 | 1 | 0.21871 | 0.18875 | 1.2349e-07 | 1.9608e-08 | -6.0459e-07 | 1.9608e-08 | 1 | 1 | 1 | 7.7838e-08 | -5.9867e-07 | -3.2475e-08 | 1.5849e-07 | 1.5849e-07 | -1.5849e-07 | 0 | 7.4413e-08 | 1.0282e-06 | 2.0716e-07 | 2.0716e-07 | 2.0716e-07 | 8.9038e-07 | 1 | -0.020977 | 0.19503 | 0.19503 | 0.19503 | -0.031865 | 1 | -5.6229e-08 | 0 | 5.9867e-07 | 1.3929e-07 | 1.3929e-07 | -0.048518 | 0 | 1 | 1 | 1 | 1 | 1 | 1 | 1 | 1 | 1 | 0 | 0 | 0 | 0% | 0% | 0% | 0% | 0% | 0% | -60% | 0% | 0% | 0% | 0% | -60% | 0% | 0% | 0% | 0% | -60% | 0% | 0% | -60% | 0% | 0% | 0% | 0% | 0% | -250% | -250% | -250% | -250% | -250% | -60% | -250% | -250% | -60% | -250% | -250% | -60% | -250% | -250% | -250% | -250% | -250% | -250% | -250% | -250% | -250% | -250% | 0% | 0% | 0%
1103 | 1103 | GENERAL MOTORS | GENERAL MOTORS LargePickup 6<cyl<18 Vehicle Type: 19 | 19 | T | T | 358613.793 | 358613.793 | 358613.793 | 358613.793 | 358613.793 |  |  |  |  | 20.4624 | 434.3087 | 63.8431 | 5025.8065 | 8 | 5.2188 | 313.3947 | 4.7736 | A |  | Unibody | 5325.0211 | G | 0 | R134a | 0 | 0.42497 | 0.58745 | 0.029044 | 0.029043 | 0.0015593 | 0.0014424 | 0.26142 | 0.02184 | 0.43742 | 0.43742 | 0.13732 | 0.47173 | 0.47166 | 0.43742 | 0.50011 | 0.43742 | 0.12689 | 0.12187 | 0.25063 | -9.8074e-08 | -0.0076776 | -0.0065874 | -0.0082046 | -0.15317 | 2.5587e-07 | 1.6863e-07 | -7.0204e-08 | -1.1573e-06 | -1.0667e-06 | 1.557e-06 | 1 | 1 | 1 | 1 | 1 | 1 | 1 | 1 | 1 | 1 | 1 | 1 | 1 | 1 | 1 | 1 | 1 | 0 | 0 | 0 | 0.43232 | 0.53768 | 0.054644 | 0.054644 | -3.6169e-07 | -1.171e-07 | 0.19616 | 2.8798e-07 | 0.44241 | 0.4424 | 0.5984 | 0.49281 | 0.49281 | 0.4424 | 0.53805 | 0.4424 | 0.5984 | 0.5984 | 0.12406 | 4.9832e-08 | -2.6204e-08 | -5.2409e-08 | -1.0896e-07 | -0.035537 | 3.9934e-08 | 3.9934e-08 | -2.0727e-08 | 0 | 0 | 5.6401e-07 | 1 | 1 | 1 | 1 | 1 | 1 | 1 | 1 | 1 | 1 | 1 | 1 | 1 | 1 | 1 | 1 | 1 | 0 | 0 | 0 | 0% | 0% | 0% | 0% | 0% | 0% | -100% | -100% | 0% | -100% | 0% | -100% | 0% | 0% | 0% | 0% | 0% | -100% | -100% | -100% | -440% | -440% | -540% | -440% | -440% | -440% | -540% | -440% | -440% | -540% | -540% | -540% | -540% | -540% | -540% | -540% | -540% | -540% | -540% | -540% | -540% | -540% | -540% | -540% | -540% | -540% | -540% | 0% | 0% | 0%
1104 | 1104 | GENERAL MOTORS | GENERAL MOTORS LargePickup 4<cyl<=6 Vehicle Type: 15 | 15 | T | T | 55135.6659 | 55135.6659 | 55135.6659 | 55135.6659 | 55135.6659 |  |  |  |  | 21.2704 | 417.8111 | 60.9253 | 4855.7421 | 6 | 4.3 | 195 | 3.059 | A |  | Unibody | 4982.3549 | G | 0 | R134a | 0 | 0.1955 | 0.26249 | 0.073005 | 0.073005 | 0.28473 | 0.00077169 | 0.00077261 | 0 | 0.00077261 | 0.0018324 | -4.362e-09 | 0.8605 | 0.86044 | 4.5288e-08 | 4.5288e-08 | 0.86044 | 0.86044 | 5.8805e-07 | 0.13806 | 0.90123 | 0.90123 | -1.8939e-08 | 0.90123 | 0.90123 | -1.2626e-06 | -4.2956e-08 | -3.9454e-07 | -3.2514e-07 | -0.14014 | 1.9748e-06 | -0.01482 | -0.015342 | 1.3116e-06 | -0.012945 | -6.2055e-08 | -2.2787e-06 | -1.1305e-06 | -0.23428 | -0.016876 | -6.9088e-07 | -3.36e-07 | 1 | 1 | 1 | 1 | 1 | 1 | 0 | 0 | 0 | 0.27265 | 0.34643 | 0.13587 | 0.13587 | 0.24583 | 0 | 0 | -1.2483e-07 | 0 | 3.9321e-07 | 0 | 0.87932 | 0.87932 | 2.7923e-07 | 2.7923e-07 | 0.87932 | 0.87932 | -4.4599e-07 | 0.11211 | 0.90811 | 0.90811 | -1.8626e-07 | 0.90811 | 0.90811 | -5.6386e-07 | 6.7426e-08 | 1.2595e-08 | -4.2235e-08 | -0.030981 | -1.5738e-07 | 2.2746e-07 | -1.5164e-07 | 4.2957e-09 | -1.9686e-07 | 0 | 0 | 0 | -0.042526 | 3.9372e-07 | -2.4746e-08 | -1.4478e-07 | 1 | 1 | 1 | 1 | 1 | 1 | 0 | 0 | 0 | 0% | 0% | 0% | 0% | 0% | 0% | 0% | -100% | 0% | -100% | 0% | -100% | 0% | 0% | 0% | 0% | 0% | -100% | -100% | 0% | -100% | -100% | -100% | 0% | -100% | 0% | 0% | 0% | -440% | 0% | -540% | -440% | -440% | -440% | -440% | -440% | -440% | -440% | -540% | 0% | -540% | -540% | -540% | -540% | -540% | -540% | -540% | 0% | 0% | 0%
1105 | 1105 | GENERAL MOTORS | GENERAL MOTORS CompactAuto 4cyl Vehicle Type: 2 | 2 | C | C | 333568.622 | 333568.622 | 333568.622 | 333568.622 | 333568.622 |  |  |  |  | 33.1984 | 267.6936 | 42.2759 | 3126.4188 | 4 | 2.1943 | 149.7183 | 3.3438 | A |  | Unibody | 873.647 | G | 0 | R134a | 0 | 0.32359 | 0.9211 | 0.64346 | 0.083122 | 0.0021568 | 0.010445 | 0.010346 | 0.02108 | 0.010346 | 0.02006 | 0.92113 | 0.92117 | 0.92113 | 0.92113 | -0.013167 | -0.025115 | -0.025115 | -0.0040486 | -0.01347 | -0.002411 | -0.00485 | -0.00485 | -0.0020912 | 0.0011591 | 0.0073361 | 1 | 1 | 1 | 0.00048214 | 4.3731e-05 | 4.3731e-05 | 1 | 1 | 0.00079369 | -0.18766 | -0.019327 | -0.021902 | -0.021902 | -0.020236 | -0.017395 | 0.0011646 | -0.019193 | -0.03442 | -0.59018 | -0.03442 | -0.053679 | -0.11904 | 0 | 0 | 0 | 0.86516 | 0.93028 | 0.70212 | 0.091742 | 0.0012478 | 0.0012478 | 0.0012478 | 0.0012472 | 0.0012478 | 0.0012478 | 0.93028 | 0.93028 | 0.93028 | 0.93028 | 0.0012478 | 0.001248 | 0.001248 | 0.0012477 | 0.0012477 | 0.0012478 | 0.0012476 | 0.0012476 | 0.0012477 | 0.0012478 | 0.0012488 | 1 | 1 | 1 | 0.0012478 | 0.0012468 | 0.0012468 | 1 | 1 | 0.0012487 | -0.012349 | 0.0012477 | 0.0012482 | 0.0012482 | 0.0012477 | 0.0012471 | 0.0012477 | 0.0012484 | 0.0012464 | -0.048959 | 0.0012464 | 0.0012477 | -0.038149 | 0 | 0 | 0 | -0.3119% | -0.3119% | -0.3119% | -0.3119% | -0.3119% | -0.3119% | -0.3119% | -60.24% | -0.3119% | -60.24% | -0.3119% | -60.24% | -0.3119% | -0.3119% | -0.3119% | -0.3119% | -0.3119% | -0.3119% | -60.24% | -0.3119% | -0.3119% | -0.3119% | -60.24% | -0.3119% | -60.24% | -0.3119% | -60.24% | -0.3119% | -0.3119% | -0.3119% | -0.3119% | -0.3119% | -0.3119% | -0.3119% | -250% | -250% | -250% | -250% | -250% | -250% | -250% | -60.24% | -250% | -60.24% | -250% | -250% | -250% | 0% | 0% | 0%
1106 | 1106 | GENERAL MOTORS | GENERAL MOTORS CompactAuto 4<cyl<=6 Vehicle Type: 4 | 4 | C | C | 60164.4342 | 60164.4342 | 60164.4342 | 60164.4342 | 60164.4342 |  |  |  |  | 27.5966 | 322.0322 | 45.8046 | 3542.0319 | 6 | 3.5 | 218.2899 | 4.8899 | A |  | Unibody | 644.9572 | G | 0 | R134a | 0 | 0.50666 | 0.35916 | 0.35239 | 0.25648 | 0.0036905 | -9.2116e-08 | 0.0078834 | 0.0087107 | 2.3472e-07 | 0.35916 | 0.35916 | 0.35916 | -0.12862 | 0.35916 | 0.35916 | 6.8768e-09 | 1.8874e-07 | -1.088e-07 | 1 | 2.397e-07 | 1 | 1 | 1 | 2.0124e-06 | -9.5273e-07 | 7.9299e-07 | -1.0484e-06 | -0.083559 | -0.018235 | -0.015983 | 4.7677e-06 | -0.019929 | 4.9176e-06 | -1.7277e-06 | -3.4711e-07 | -4.3716e-07 | 2.4298e-06 | 1 | 1 | 1 | 1 | 1 | 1 | 1 | 1 | 1 | 1 | 0 | 0 | 0 | 0.66772 | 0.35504 | 0.26719 | 0.10249 | -6.2331e-07 | 1.0679e-06 | -1.9449e-07 | -8.8658e-08 | 2.2168e-06 | 0.35504 | 0.35504 | 0.35504 | -0.12058 | 0.35504 | 0.35504 | -1.0414e-07 | 3.0748e-07 | 1.6277e-07 | 1 | -3.9425e-07 | 1 | 1 | 1 | 7.7935e-07 | 0 | 0 | 1.9484e-07 | -0.0027783 | -1.0577e-07 | -1.0577e-07 | 0 | -1.0577e-07 | 2.6201e-07 | -4.7595e-07 | 0 | 2.0486e-07 | 5.2401e-07 | 1 | 1 | 1 | 1 | 1 | 1 | 1 | 1 | 1 | 1 | 0 | 0 | 0 | 0% | 0% | 0% | 0% | 0% | 0% | -60% | -60% | -60% | 0% | -60% | 0% | 0% | 0% | -60% | 0% | -60% | 0% | -60% | 0% | 0% | 0% | 0% | 0% | 0% | 0% | -60% | -310% | -250% | -250% | -250% | -250% | -250% | -60% | -60% | -310% | -250% | -250% | -250% | -250% | -250% | -250% | -250% | -250% | -250% | -250% | -250% | 0% | 0% | 0%
1107 | 1107 | GENERAL MOTORS | GENERAL MOTORS CompactAuto 4<cyl<=6 Vehicle Type: 3 | 3 | C | C | 19385.0096 | 19385.0096 | 19385.0096 | 19385.0096 | 19385.0096 |  |  |  |  | 26.2334 | 338.7664 | 46.3122 | 3678.2695 | 6 | 3.4439 | 252.7804 | 5.6199 | A |  | Unibody | 1000 | G | 0 | R134a | 0 | 0.72344 | 0.081351 | 0.51572 | 0.0013935 | 0.092684 | 0.092701 | 0.14463 | 0.0012839 | 0.081352 | 0.081352 | 0.081352 | 0.00041453 | 0.081351 | 0.081351 | 0.081353 | 0.081353 | -0.0079756 | 3.7393e-07 | 1 | 1 | 0.047506 | 1 | 1 | 1 | -0.00067077 | -0.0011116 | -0.0011116 | -0.00036016 | 0.00025192 | -0.014545 | -0.017743 | -0.017743 | -0.01841 | -0.014892 | -3.672e-06 | -0.020207 | -0.035316 | -0.035316 | 0.017411 | -0.054419 | -0.66951 | 1 | 1 | 1 | 1 | 1 | 1 | 0 | 0 | 0 | 0.99454 | 0.097555 | 0.37543 | 2.2804e-07 | 0.097555 | 0.097555 | 2.6821e-08 | 2.0777e-07 | 0.10501 | 0.10501 | 0.10501 | 3.0175e-07 | 0.097554 | 0.097555 | 0.097556 | 0.097556 | 2.2363e-08 | -3.8461e-08 | 1 | 1 | -5.3535e-08 | 1 | 1 | 1 | -5.3535e-08 | 5.3535e-08 | 5.3535e-08 | 0 | 0.0085704 | 2.9062e-08 | 0 | 0 | -1.4398e-07 | 0 | -1.4398e-07 | 5.9397e-07 | -7.3795e-07 | -7.3795e-07 | -0.0034793 | -7.1991e-08 | -0.042109 | 1 | 1 | 1 | 1 | 1 | 1 | 0 | 0 | 0 | 0% | 0% | 0% | 0% | 0% | 0% | -60% | 0% | 0% | 0% | 0% | -60% | -60% | 0% | 0% | 0% | 0% | 0% | 0% | -60% | -60% | 0% | 0% | 0% | 0% | 0% | 0% | 0% | -250% | -250% | -250% | -250% | -250% | -250% | -250% | -60% | -250% | -250% | -250% | -250% | -60% | -60% | -60% | -60% | -60% | -60% | -60% | 0% | 0% | 0%
1108 | 1108 | GENERAL MOTORS | GENERAL MOTORS SmallPickup 4cyl Vehicle Type: 2 | 2 | T | T | 22604.058 | 22604.058 | 22604.058 | 22604.058 | 22604.058 |  |  |  |  | 25.178 | 352.9669 | 45.6983 | 3860 | 4 | 2.9 | 185 | 4.0481 | A |  | Unibody | 2658.1548 | G | 0 | R134a | 0 | 0.57977 | 1 | 0.66312 | 0.20152 | 0.0053166 | 0.0098388 | 0.0095769 | 0.10566 | 0.0095769 | 0.015806 | 1 | 1 | 1 | 1 | -0.035225 | -0.064598 | -0.064598 | -0.012805 | -0.035969 | -0.0087787 | -0.014775 | -0.014775 | -0.0079918 | -4.3009e-07 | 0.032945 | 0.81301 | 0.81301 | 0.81301 | -0.0016654 | -0.0027442 | -0.0027442 | 0.80281 | 0.80281 | -0.00089806 | -0.2265 | -0.022023 | -0.031647 | -0.031647 | -0.021574 | -0.045613 | 4.418e-06 | -0.050051 | -0.087485 | -0.48781 | -0.087485 | -0.13484 | -0.13066 | 0 | 0 | 0 | 0.97024 | 1 | 0.4098 | 0.19957 | 1.1916e-07 | 1.5281e-08 | 1.5281e-08 | -2.085e-07 | 1.5281e-08 | 6.4267e-08 | 1 | 1 | 1 | 1 | 2.0823e-07 | 1.7972e-07 | 1.7972e-07 | -1.0895e-07 | 1.142e-07 | 4.7524e-08 | -1.3036e-07 | -1.3036e-07 | -8.6269e-08 | 1.0866e-07 | 9.361e-07 | 0.81901 | 0.81901 | 0.81901 | 2.1904e-07 | -8.785e-07 | -8.785e-07 | 0.81901 | 0.81901 | 8.785e-07 | -0.020054 | -5.9454e-08 | 4.769e-07 | 4.769e-07 | -5.9454e-08 | -5.9068e-07 | 0 | 5.9068e-07 | -1.3286e-06 | -0.041171 | -1.3286e-06 | 0 | -0.042406 | 0 | 0 | 0 | 0% | 0% | 0% | 0% | 0% | 0% | 0% | -100% | 0% | -100% | 0% | -100% | 0% | 0% | 0% | 0% | 0% | 0% | -100% | 0% | 0% | 0% | -100% | 0% | -100% | 0% | -100% | 0% | 0% | 0% | 0% | 0% | 0% | 0% | -440% | -440% | -440% | -440% | -440% | -440% | -440% | -100% | -440% | -100% | -440% | -440% | -440% | 0% | 0% | 0%
1109 | 1109 | GENERAL MOTORS | GENERAL MOTORS SmallPickup 4<cyl<=6 Vehicle Type: 14 | 14 | T | T | 18209.4197 | 18209.4197 | 18209.4197 | 18209.4197 | 18209.4197 |  |  |  |  | 22.4937 | 395.0885 | 45.6983 | 3860 | 5 | 3.7 | 242 | 5.2954 | A |  | Unibody | 2649.261 | G | 0 | R134a | 0 | 0.43731 | 0.31746 | 1.306 | 0.010562 | 0.010574 | -3.5595e-08 | 0.061139 | 0.010574 | 3.4981e-08 | 3.4981e-08 | 0.029475 | 1 | 1 | 1 | 1 | 1.0206e-06 | 0.56932 | 0.56932 | 0.56932 | -6.9562e-07 | 0.56932 | 0.56932 | -0.18874 | -0.0094594 | -0.0081774 | -0.0081774 | -0.0099674 | -0.010181 | -0.26854 | 1.9569e-07 | -1.6221e-07 | -1.6221e-07 | -2.8068e-07 | 0.01348 | 5.4908e-06 | 1 | 1 | 1 | 1 | 1 | 1 | 1 | 1 | 1 | 1 | 1 | 1 | 0 | 0 | 0 | 0.35389 | 0.24583 | 0.95973 | 4.1554e-07 | -1.7338e-07 | 6.5959e-08 | 1.6021e-07 | -1.7338e-07 | 3.9796e-08 | 3.9796e-08 | 7.1007e-07 | 1 | 1 | 1 | 1 | 3.6282e-07 | 0.58275 | 0.58275 | 0.58275 | 0 | 0.58275 | 0.58275 | -0.005295 | 2.1205e-07 | 2.1205e-07 | 2.1205e-07 | -2.1205e-07 | 0 | -0.040506 | 0 | 7.3795e-07 | 7.3795e-07 | 0 | -6.396e-07 | 0 | 1 | 1 | 1 | 1 | 1 | 1 | 1 | 1 | 1 | 1 | 1 | 1 | 0 | 0 | 0 | 0% | 0% | 0% | 0% | 0% | 0% | -100% | 0% | 0% | 0% | -100% | -100% | 0% | 0% | 0% | 0% | 0% | 0% | -100% | 0% | 0% | 0% | -440% | -440% | -440% | -440% | -540% | -440% | -440% | -440% | -440% | -440% | -540% | -100% | -440% | -440% | -440% | -440% | -440% | -440% | -440% | -440% | -440% | -440% | -440% | -440% | -440% | 0% | 0% | 0%
1110 | 1110 | GENERAL MOTORS | GENERAL MOTORS LargePickup 4<cyl<=6 Vehicle Type: 14 | 14 | T | T | 26349.8292 | 26349.8292 | 26349.8292 | 26349.8292 | 26349.8292 |  |  |  |  | 21.8316 | 407.0714 | 45.6983 | 4289 | 5 | 3.7 | 242 | 4.6809 | A |  | Unibody | 4656.6865 | G | 0 | R134a | 0 | 0.43731 | 0.31746 | 1.306 | 0.010562 | 0.010574 | -3.5595e-08 | 0.061139 | 0.010574 | 3.4981e-08 | 3.4981e-08 | 0.029475 | 1 | 1 | 1 | 1 | 1.0206e-06 | 0.42442 | 0.42442 | 0.42442 | -6.013e-07 | 0.42442 | 0.42442 | -0.19102 | -0.0070518 | -0.0060962 | -0.0060962 | -0.0074311 | -0.00759 | -0.26854 | 6.9669e-07 | 4.2576e-07 | 4.2576e-07 | 4.3378e-07 | 0.01348 | 7.5137e-06 | 1 | 1 | 1 | 1 | 1 | 1 | 1 | 1 | 1 | 1 | 1 | 1 | 0 | 0 | 0 | 0.35389 | 0.24583 | 0.95973 | 4.1554e-07 | -2.2993e-07 | 8.7472e-08 | 1.228e-07 | -2.2993e-07 | 1.0433e-07 | 1.0433e-07 | 6.7266e-07 | 1 | 1 | 1 | 1 | 3.3162e-07 | 0.44667 | 0.44667 | 0.44667 | 0 | 0.44667 | 0.44667 | -0.005295 | 2.1205e-07 | 2.1205e-07 | 2.1205e-07 | -2.1205e-07 | 0 | -0.040506 | 0 | 7.3795e-07 | 7.3795e-07 | 0 | -4.9024e-07 | 0 | 1 | 1 | 1 | 1 | 1 | 1 | 1 | 1 | 1 | 1 | 1 | 1 | 0 | 0 | 0 | 0% | 0% | 0% | 0% | 0% | 0% | -100% | 0% | 0% | 0% | -100% | -100% | 0% | 0% | 0% | 0% | 0% | 0% | -100% | 0% | 0% | 0% | -440% | -440% | -440% | -440% | -540% | -440% | -440% | -440% | -440% | -440% | -540% | -100% | -440% | -440% | -440% | -440% | -440% | -440% | -440% | -440% | -440% | -440% | -440% | -440% | -440% | 0% | 0% | 0%
1111 | 1111 | GENERAL MOTORS | GENERAL MOTORS LargePickup 4cyl Vehicle Type: 13 | 13 | T | T | 5340.0812 | 5340.0812 | 5340.0812 | 5340.0812 | 5340.0812 |  |  |  |  | 25.4025 | 349.8475 | 45.6983 | 4289 | 4 | 2.9 | 185 | 3.5783 | A |  | Unibody | 3438.2022 | G | 0 | R134a | 0 | 0.44325 | 1 | -2.3946e-07 | 0.30391 | 0.010412 | 0.010421 | 0.089761 | 0.010421 | 0.026275 | 1 | 1 | 1 | 1 | 1.1244e-07 | -1.9457e-07 | 7.3479e-08 | -2.1528e-06 | -2.1528e-06 | 1.9281e-07 | 1.9281e-07 | 1.1003e-06 | -1.5045e-07 | -7.8476e-07 | 1 | 0.026234 | 0.52899 | 5.0737e-07 | 0.48405 | 0.48405 | -0.18921 | -0.017462 | -0.017462 | -0.021482 | -0.011894 | 0.60249 | -0.1163 | -1.9188e-06 | -1.9188e-06 | -0.35721 | -4.0177e-05 | 1 | 1 | 1 | 1 | 1 | 1 | 1 | 0 | 0 | 0 | 1.0882 | 1 | -8.8299e-07 | 0.19895 | 0 | 0 | -1.3746e-07 | 0 | 1.3746e-07 | 1 | 1 | 1 | 1 | -1.8449e-07 | 2.0229e-07 | 0 | 0 | 0 | -1.0115e-07 | -1.0115e-07 | 0 | 0 | -3.9425e-07 | 1 | 1.0975e-06 | 0.47163 | 0 | 0.47163 | 0.47163 | -0.0082974 | 0 | 0 | -2.6283e-07 | -1.938e-07 | 0.37506 | -0.046197 | 1.4759e-06 | 1.4759e-06 | -0.050097 | 0 | 1 | 1 | 1 | 1 | 1 | 1 | 1 | 0 | 0 | 0 | 0% | 0% | 0% | 0% | 0% | 0% | -100% | 0% | -100% | 0% | -100% | 0% | 0% | 0% | 0% | 0% | 0% | 0% | 0% | 0% | -100% | -100% | 0% | 0% | -100% | 0% | 0% | 0% | 0% | -440% | -440% | -440% | -440% | -440% | -100% | -440% | -440% | -440% | -100% | -440% | -440% | -440% | -440% | -440% | -440% | -440% | -440% | 0% | 0% | 0%
1112 | 1112 | GENERAL MOTORS | GENERAL MOTORS LargeSuv 4<cyl<=6 Vehicle Type: 10 | 10 | T | T | 60733.0636 | 60733.0636 | 60733.0636 | 60733.0636 | 60733.0636 |  |  |  |  | 25.0871 | 354.2461 | 48.4802 | 3992.3029 | 6 | 3.4 | 185 | 3.8161 | A |  | Unibody | 3500 | G | 0 | R134a | 0 | 0.27859 | 0.37406 | 0 | 2.1336e-18 | 0.30064 | 0 | 0 | 0.029759 | 0 | 0 | 0 | -3.699e-18 | -3.699e-18 | -3.8593e-18 | 0 | 0 | 0.064757 | 2.0137e-18 | 2.0137e-18 | 0 | 1 | 1 | 1.5311e-18 | 1 | 1 | -1.4515e-07 | -8.1181e-08 | 1.0761e-09 | 0 | 5.9327e-08 | -2.0625e-06 | -0.014 | -0.021049 | 7.0885e-18 | 3.6953e-07 | 0 | -0.018403 | 0.018727 | 4.1726e-07 | 6.596e-18 | -2.1386e-06 | -6.5505e-07 | 1 | 1 | 1 | 1 | 1 | 0 | 0 | 0 | 0.58541 | 0.74382 | 1.408e-06 | 1.8773e-06 | 0.24583 | 2.0777e-07 | -2.0777e-07 | 5.4986e-07 | -2.0777e-07 | -1.3746e-07 | -1.5374e-07 | 0 | 0 | -3.1289e-07 | 0 | 3.0748e-07 | 0.079551 | 0 | 0 | 6.2577e-07 | 1 | 1 | -9.1693e-07 | 1 | 1 | 0 | 0 | 0 | -1.1812e-07 | 0 | 0 | 0 | 0 | 0 | 0 | 0 | 0 | 0 | 0 | 0 | 0 | 0 | 1 | 1 | 1 | 1 | 1 | 0 | 0 | 0 | 0% | 0% | 0% | 0% | 0% | 0% | 0% | -100% | 0% | -100% | 0% | 0% | 0% | -100% | 0% | -100% | -100% | 0% | 0% | -100% | 0% | -100% | -100% | -100% | 0% | -100% | 0% | 0% | 0% | 0% | 0% | -540% | -440% | 0% | 0% | -440% | -440% | -440% | -440% | -440% | -440% | -440% | -440% | -440% | -440% | -440% | -440% | 0% | 0% | 0%
1113 | 1113 | GENERAL MOTORS | GENERAL MOTORS LargeSuv 4<cyl<=6 Vehicle Type: 10 | 10 | C | C | 52892.5202 | 52892.5202 | 52892.5202 | 52892.5202 | 52892.5202 |  |  |  |  | 25.7541 | 345.0713 | 48.7 | 3938.6 | 6 | 3.4 | 185 | 3.7988 | A |  | Unibody | 3500 | G | 0 | R134a | 0 | 0.27859 | 0.37406 | 0 | 2.1336e-18 | 0.30064 | 0 | 0 | 0.029759 | 0 | 0 | 0 | -3.699e-18 | -3.699e-18 | -3.8593e-18 | 0 | 0 | 0.064757 | 2.0137e-18 | 2.0137e-18 | 0 | 1 | 1 | 1.5311e-18 | 1 | 1 | -1.4515e-07 | -8.1181e-08 | 1.0761e-09 | 0 | 5.9327e-08 | -2.0625e-06 | -0.014 | -0.021049 | 7.0885e-18 | 3.6953e-07 | 0 | -0.018403 | 0.018727 | 4.1726e-07 | 6.596e-18 | -2.1386e-06 | -6.5505e-07 | 1 | 1 | 1 | 1 | 1 | 0 | 0 | 0 | 0.58541 | 0.74382 | 1.408e-06 | 1.8773e-06 | 0.24583 | 2.0777e-07 | -2.0777e-07 | 5.4986e-07 | -2.0777e-07 | -1.3746e-07 | -1.5374e-07 | 0 | 0 | -3.1289e-07 | 0 | 3.0748e-07 | 0.079551 | 0 | 0 | 6.2577e-07 | 1 | 1 | -9.1693e-07 | 1 | 1 | 0 | 0 | 0 | -1.1812e-07 | 0 | 0 | 0 | 0 | 0 | 0 | 0 | 0 | 0 | 0 | 0 | 0 | 0 | 1 | 1 | 1 | 1 | 1 | 0 | 0 | 0 | 0% | 0% | 0% | 0% | 0% | 0% | 0% | -60% | 0% | -60% | 0% | 0% | 0% | -60% | 0% | -60% | -60% | 0% | 0% | -60% | 0% | -60% | -60% | -60% | 0% | -60% | 0% | 0% | 0% | 0% | 0% | -310% | -250% | 0% | 0% | -250% | -250% | -250% | -250% | -250% | -250% | -250% | -250% | -250% | -250% | -250% | -250% | 0% | 0% | 0%
1114 | 1114 | GENERAL MOTORS | GENERAL MOTORS LargeSuv 4<cyl<=6 Vehicle Type: 8 | 8 | C | C | 5515.5736 | 5515.5736 | 5515.5736 | 5515.5736 | 5515.5736 |  |  |  |  | 24.5122 | 362.5542 | 48.7 | 3938.6 | 6 | 3.6 | 264 | 5.4209 | A |  | Unibody | 3500 | G | 0 | R134a | 0 | 0.62079 | 0.53298 | 1.6275 | 0 | 0 | 0 | 0.13741 | 0 | 0 | 0 | 0 | 0 | 2.0137e-18 | 0 | 0 | 0 | 1 | 1 | 1 | -2.009e-07 | 1 | 1 | -2.0625e-06 | -0.021049 | -0.011839 | -0.011839 | -0.014816 | -0.014726 | 0.018727 | 4.1726e-07 | -9.0398e-07 | -1.5085e-06 | -2.6876e-07 | -5.0515e-06 | 1 | 1 | 1 | 1 | 1 | 1 | 1 | 1 | 1 | 1 | 1 | 1 | 1 | 0 | 0 | 0 | 0.63197 | 0.41389 | 1.7757 | -2.0777e-07 | -4.1554e-07 | 4.7424e-07 | -2.7493e-07 | -4.1554e-07 | 6.3233e-07 | 6.3233e-07 | -2.7493e-07 | -6.7575e-07 | -1.0136e-06 | -1.3515e-06 | -1.3515e-06 | 4.5846e-07 | 1 | 1 | 1 | 0 | 1 | 1 | 0 | 0 | 0 | 0 | 0 | 0 | 0 | 0 | 0 | 0 | 0 | 0 | 1 | 1 | 1 | 1 | 1 | 1 | 1 | 1 | 1 | 1 | 1 | 1 | 1 | 0 | 0 | 0 | 0% | 0% | 0% | 0% | 0% | 0% | -60% | 0% | 0% | 0% | -60% | -60% | 0% | 0% | 0% | 0% | 0% | 0% | -60% | 0% | 0% | 0% | 0% | -250% | -250% | -250% | -310% | -250% | -250% | -250% | -250% | -250% | -310% | -250% | -250% | -250% | -250% | -250% | -250% | -250% | -250% | -250% | -250% | -250% | -250% | -250% | -250% | 0% | 0% | 0%
1115 | 1115 | GENERAL MOTORS | GENERAL MOTORS CargoVan 6<cyl<18 Vehicle Type: 12 | 12 | T | T | 28415.391 | 28415.391 | 28415.391 | 28415.391 | 28415.391 |  |  |  |  | 18.0774 | 491.6095 | 63.5115 | 5210.6163 | 8 | 5.3622 | 302.5095 | 4.7631 | A |  | Unibody | 5011.3462 | G | 0 | R134a | 0 | 0.22594 | 0.29798 | -1.1123e-08 | 0.00012329 | -7.6198e-09 | 2.1336e-18 | 0 | 0 | 0.20878 | 0.0010372 | 1 | 1 | 0.0042908 | 1 | 3.4738e-07 | -6.1432e-08 | 1.9829e-07 | 1.5043e-07 | 0.0043481 | 0.00027877 | 0.001888 | -6.3703e-07 | 0.011271 | 0.0002437 | 0.0012385 | -0.021388 | -0.022053 | -0.021181 | 0.041634 | 0.00096204 | 5.1859e-07 | 0.00087452 | 0.0060732 | -3.3902e-06 | 0.006664 | 1 | 1 | 1 | 1 | 1 | 1 | 1 | 1 | 1 | 1 | 1 | 1 | 0 | 0 | 0 | 0.35058 | 0.42752 | 1.2526e-06 | -8.5595e-07 | 1.6701e-06 | 1.2526e-06 | -2.0679e-06 | 1.6701e-06 | 0.20331 | -2.6535e-07 | 1 | 1 | 9.5205e-09 | 1 | 0 | 0 | 0 | 0 | 0 | -3.8231e-08 | 0 | 0 | -0.00039693 | 0 | 3.2189e-07 | 8.3451e-09 | 0 | 0 | 0 | 0 | 0 | 0 | 0 | 0 | 0 | 1 | 1 | 1 | 1 | 1 | 1 | 1 | 1 | 1 | 1 | 1 | 1 | 0 | 0 | 0 | 0% | 0% | 0% | 0% | 0% | 0% | 0% | 0% | -100% | -100% | 0% | -100% | 0% | 0% | -100% | 0% | 0% | 0% | -100% | 0% | -100% | 0% | -100% | -100% | -100% | -440% | -540% | -440% | -440% | -440% | -440% | -540% | -440% | -440% | -540% | -540% | -540% | -540% | -540% | -540% | -540% | -540% | -540% | -540% | -540% | -540% | -540% | 0% | 0% | 0%
1116 | 1116 | GENERAL MOTORS | GENERAL MOTORS CargoVan 4<cyl<=6 Vehicle Type: 10 | 10 | T | T | 161506.9017 | 161506.9017 | 161506.9017 | 161506.9017 | 161506.9017 |  |  |  |  | 23.0151 | 386.137 | 53.453 | 5472.6845 | 6 | 4.0197 | 226.5393 | 4.34 | A |  | Unibody | 3739.302 | G | 0 | R134a | 0 | 0.1955 | 0.26249 | 0 | 2.1336e-18 | 0.28473 | 0 | 0 | 0 | 0 | 0 | 0 | -3.699e-18 | -3.699e-18 | -3.8593e-18 | 0 | 0 | 0 | 2.0137e-18 | 2.0137e-18 | 0 | 1 | 1 | 1.5311e-18 | 1 | 1 | -1.4515e-07 | -8.1181e-08 | 1.0761e-09 | 0 | 5.9327e-08 | -2.0625e-06 | -0.014 | -0.021049 | 7.0885e-18 | 3.6953e-07 | 0 | -0.018403 | 0.018727 | 4.1726e-07 | 6.596e-18 | -2.1386e-06 | -6.5505e-07 | 1 | 1 | 1 | 1 | 1 | 0 | 0 | 0 | 0.27265 | 0.34643 | 1.408e-06 | 1.8773e-06 | 0.24583 | 2.0777e-07 | -2.0777e-07 | -1.3746e-07 | -2.0777e-07 | -1.3746e-07 | -1.5374e-07 | 0 | 0 | -3.1289e-07 | 0 | 3.0748e-07 | 9.1473e-08 | 0 | 0 | 6.2577e-07 | 1 | 1 | -9.1693e-07 | 1 | 1 | 0 | 0 | 0 | -1.1812e-07 | 0 | 0 | 0 | 0 | 0 | 0 | 0 | 0 | 0 | 0 | 0 | 0 | 0 | 1 | 1 | 1 | 1 | 1 | 0 | 0 | 0 | 0% | 0% | 0% | 0% | 0% | 0% | 0% | -100% | 0% | -100% | 0% | 0% | 0% | -100% | 0% | -100% | -100% | 0% | 0% | -100% | 0% | -100% | -100% | -100% | 0% | -100% | 0% | 0% | 0% | 0% | 0% | -540% | -440% | 0% | 0% | -440% | -440% | -440% | -440% | -440% | -440% | -440% | -440% | -440% | -440% | -440% | -440% | 0% | 0% | 0%
1117 | 1117 | GENERAL MOTORS | GENERAL MOTORS SmallSuv 4<cyl<=6 Vehicle Type: 8 | 8 | C | C | 5845.6905 | 5845.6905 | 5845.6905 | 5845.6905 | 5845.6905 |  |  |  |  | 29.7902 | 298.3192 | 42.5 | 3280 | 6 | 2 | 260 | 6.1176 | A |  | Unibody | 1000 | G | 0 | R134a | 0 | 0.62037 | 0.45251 | 1.448 | 0.0060942 | 0.0053903 | 1 | 0.26054 | 0.0053903 | 1 | 1 | -0.0063159 | 3.1734e-07 | -1.1057e-07 | -1.973e-07 | -1.973e-07 | -0.025918 | 1 | 1 | 1 | 7.873e-09 | 1 | 1 | -0.002181 | -0.0095757 | -0.016058 | -0.016058 | -0.0068538 | -0.005115 | -0.019432 | -0.059887 | -9.0398e-07 | -0.11488 | -0.065617 | -0.17707 | 1 | 1 | 1 | 1 | 1 | 1 | 1 | 1 | 1 | 1 | 1 | 1 | 1 | 0 | 0 | 0 | 0.54645 | 0.21452 | 1.8372 | 9.1374e-08 | -1.1639e-07 | 1.0764 | 0 | -1.1639e-07 | 1.0764 | 1.0764 | -1.9792e-07 | -4.8647e-07 | -7.2971e-07 | -1.0676e-06 | -1.0676e-06 | 3.3005e-07 | 1 | 1 | 1 | 1.1043e-07 | 1 | 1 | -3.0743e-07 | 0 | 0 | 0 | -5.9396e-08 | -5.9396e-08 | -0.071535 | 0 | 0 | 0 | 0 | 0 | 1 | 1 | 1 | 1 | 1 | 1 | 1 | 1 | 1 | 1 | 1 | 1 | 1 | 0 | 0 | 0 | 0% | 0% | 0% | 0% | 0% | 0% | -60% | 0% | 0% | 0% | -60% | -60% | 0% | 0% | 0% | 0% | 0% | 0% | -60% | 0% | 0% | 0% | 0% | -250% | -250% | -250% | -310% | -250% | -250% | -250% | -250% | -250% | -310% | -250% | -250% | -250% | -250% | -250% | -250% | -250% | -250% | -250% | -250% | -250% | -250% | -250% | -250% | 0% | 0% | 0%
1118 | 1118 | GENERAL MOTORS | GENERAL MOTORS SmallSuv 4cyl Vehicle Type: 7 | 7 | C | C | 122710.2351 | 122710.2351 | 122710.2351 | 122710.2351 | 122710.2351 |  |  |  |  | 32.5002 | 273.4441 | 42.5 | 3280 | 4 | 2.249 | 154.631 | 3.6384 | A |  | Unibody | 1000 | G | 0 | R134a | 0 | 0.26202 | -3.3995e-09 | 0.043332 | 0.27349 | -6.5914e-05 | -0.00010788 | 0.022038 | -0.00010788 | -0.0014844 | -4.5302e-09 | 1.1816e-08 | 3.3089e-08 | 3.3089e-08 | -0.0073891 | -0.0015871 | -0.0039437 | -0.01355 | -0.01355 | -0.0026635 | -0.0026635 | -0.0075726 | -0.0014432 | -2.6251e-09 | 1 | 0.0064157 | 0.52892 | -0.00028448 | 0.48381 | 0.48381 | 0.0049795 | 0.59825 | -5.9709e-08 | -0.021515 | -0.021856 | -0.021856 | -0.022868 | -0.00972 | -0.018645 | -0.018645 | -0.35825 | -0.02896 | 1 | 1 | 1 | 1 | 1 | 1 | 0 | 0 | 0 | 0.56621 | -2.1314e-06 | 0.041638 | 0.20331 | 1.0388e-07 | -1.9912e-07 | -5.4486e-07 | -1.9912e-07 | 4.0094e-07 | 6.0898e-07 | 4.4127e-07 | -8.3844e-07 | -8.3844e-07 | -7.1491e-07 | 2.065e-07 | -4.5846e-07 | 7.3027e-07 | 7.3027e-07 | 4.2115e-09 | 4.2115e-09 | -7.5332e-07 | -9.2724e-08 | 3.9425e-07 | 1 | 1.0831e-06 | 0.47163 | -4.5699e-08 | 0.47163 | 0.47163 | -0.0022083 | 0.37506 | 0 | 0 | -1.0943e-08 | -1.0943e-08 | 2.1887e-08 | 0 | 0 | 0 | -0.050097 | 0 | 1 | 1 | 1 | 1 | 1 | 1 | 0 | 0 | 0 | 0% | 0% | 0% | 0% | 0% | 0% | -60% | 0% | -60% | 0% | -60% | 0% | 0% | 0% | 0% | 0% | 0% | 0% | 0% | 0% | -60% | -60% | 0% | 0% | -60% | 0% | 0% | 0% | 0% | -250% | -60% | -250% | -250% | -250% | -250% | -250% | -250% | -250% | -250% | -60% | -250% | -250% | -250% | -250% | -250% | -250% | -250% | 0% | 0% | 0%
1119 | 1119 | GENERAL MOTORS | GENERAL MOTORS MidSizeAuto 4cyl Vehicle Type: 2 | 2 | C | C | 211646.9916 | 211646.9916 | 211646.9916 | 211646.9916 | 211646.9916 |  |  |  |  | 29.8657 | 297.5651 | 46.9 | 3418.7579 | 4 | 2.4 | 166.8717 | 3.558 | A |  | Unibody | 425.6581 | G | 0 | R134a | 0 | 0.49314 | 0.0013264 | 0.61836 | 0.010195 | 0.015336 | 0.0099218 | 0.0099218 | 0.11711 | 0.0099218 | 0.0099218 | 0.73477 | 0.73512 | 0.73477 | 0.73477 | 0.0099219 | 0.0099215 | 0.0099215 | 0.0099219 | 0.0099202 | 0.009922 | 0.0099216 | 0.0099216 | 0.0099216 | 0.009922 | 0.043498 | 1 | 1 | 1 | 0.0099206 | 0.009923 | 0.009923 | 1 | 1 | 0.0099214 | -0.13536 | -0.0070243 | -0.0049483 | -0.0049483 | -0.0086278 | 0.0099184 | 0.0099245 | 0.0099295 | 0.009925 | -0.57245 | 0.009925 | 0.0099291 | -0.02807 | 0 | 0 | 0 | 1.0913 | 0.011868 | 0.38339 | 0.011866 | 0.011868 | 0.011868 | 0.011868 | 0.011867 | 0.011868 | 0.011867 | 0.79021 | 0.79021 | 0.79021 | 0.79021 | 0.011868 | 0.011867 | 0.011867 | 0.011867 | 0.011868 | 0.011867 | 0.011867 | 0.011867 | 0.011868 | 0.011868 | 0.011869 | 1 | 1 | 1 | 0.011869 | 0.011868 | 0.011868 | 1 | 1 | 0.011868 | -0.036645 | 0.011868 | 0.011868 | 0.011868 | 0.011867 | 0.011868 | 0.011868 | 0.011868 | 0.011868 | -0.037806 | 0.011868 | 0.011868 | 0.00027942 | 0 | 0 | 0 | -2.967% | -2.967% | -2.967% | -2.967% | -2.967% | -2.967% | -2.967% | -62.25% | -2.967% | -62.25% | -2.967% | -62.25% | -2.967% | -2.967% | -2.967% | -2.967% | -2.967% | -2.967% | -62.25% | -2.967% | -2.967% | -2.967% | -62.25% | -2.967% | -62.25% | -2.967% | -62.25% | -2.967% | -2.967% | -2.967% | -2.967% | -2.967% | -2.967% | -2.967% | -250% | -250% | -250% | -250% | -250% | -250% | -250% | -62.25% | -250% | -62.25% | -250% | -250% | -250% | 0% | 0% | 0%
1120 | 1120 | GENERAL MOTORS | GENERAL MOTORS LargeAuto 6<cyl<18 Vehicle Type: 6 | 6 | C | C | 1751.1768 | 1751.1768 | 1751.1768 | 1751.1768 | 1751.1768 |  |  |  |  | 22.3196 | 398.1702 | 50.5 | 4065 | 8 | 6 | 362 | 7.1683 | A |  | Unibody | 2000 | G | 0 | R134a | 0 | 0.72247 | -3.3169e-07 | 0.53239 | 0.0013837 | 0.036558 | 0.036458 | 0.17134 | 0.0012536 | 0.031601 | -1.0805e-07 | 9.4877e-08 | -4.2462e-07 | -4.2462e-07 | 0.19775 | 0.18584 | 0.18584 | 0.18052 | 0.26362 | 1 | 1 | 0.12533 | 0.51008 | -4.7026e-06 | 0.048533 | -3.281e-06 | 3.8725e-06 | -0.010087 | 0.0044103 | -0.010394 | -0.0088571 | 2.2804e-07 | 2.1458e-07 | -2.8639e-07 | 2.5681e-07 | -6.6136e-07 | -3.1073e-06 | 1.5604e-06 | -1.8867e-06 | -0.010317 | 1.9061e-06 | 1 | 1 | 1 | 1 | 1 | 1 | 1 | 0 | 0 | 0 | 1.0065 | 6.0046e-07 | 0.41298 | -1.0388e-07 | -3.4485e-07 | 0 | -2.7493e-07 | 2.0777e-07 | 0 | 0 | 0 | 0 | 0 | 0.78906 | 0.78906 | 0.78906 | 0.78906 | 0.10263 | 1 | 1 | 0.11575 | 0.47163 | 5.4877e-07 | 0.018379 | 5.4877e-07 | 0 | -3.9424e-07 | 1.3141e-07 | -2.6283e-07 | 0 | 7.2068e-08 | 7.2068e-08 | 0 | 7.2068e-08 | -1.0179e-06 | -1.0179e-06 | -1.0179e-06 | 0 | 0 | 0 | 1 | 1 | 1 | 1 | 1 | 1 | 1 | 0 | 0 | 0 | 0% | 0% | 0% | 0% | 0% | 0% | -60% | 0% | -60% | 0% | -60% | 0% | 0% | 0% | 0% | 0% | -60% | -60% | 0% | -60% | -60% | 0% | 0% | -250% | 0% | -60% | -250% | -250% | -310% | -250% | -250% | -250% | -250% | -310% | -250% | -250% | -250% | -310% | 0% | -250% | -250% | -250% | -250% | -250% | -250% | -250% | -250% | 0% | 0% | 0%
1121 | 1121 | GENERAL MOTORS | GENERAL MOTORS SubCmpctAuto 4<cyl<=6 Vehicle Type: 3 | 3 | C | C | 16376.043 | 16376.043 | 16376.043 | 16376.043 | 16376.043 |  |  |  |  | 29.9417 | 296.8098 | 41 | 3037.427 | 6 | 2 | 260 | 6.4516 | A |  | Unibody | 0 | G | 0 | R134a | 0 | 0.7505 | 1 | 0.46809 | 0.017761 | 0.45665 | 0.45626 | 0.26166 | 0.016819 | 1 | 1 | 1 | 0.01947 | 1 | 1 | 1 | 1 | -0.037625 | 5.2325e-07 | 1 | 1 | 0.091513 | 1 | 1 | 1 | -0.0031686 | -0.0052298 | -0.0052298 | -0.0017061 | -0.22224 | -0.027356 | -0.047523 | -0.047523 | -0.08686 | -0.025151 | -3.8562e-07 | -0.095334 | -0.16663 | -0.16663 | -0.13066 | -0.25683 | -0.68388 | 1 | 1 | 1 | 1 | 1 | 1 | 0 | 0 | 0 | 0.96445 | 1 | 0.22197 | 4.1554e-07 | 0.41729 | 0.41729 | 2.7493e-07 | 6.9204e-07 | 1.0764 | 1.0764 | 1.0764 | 3.8965e-07 | 1 | 1 | 1 | 1 | 9.5656e-08 | -1.6451e-07 | 1 | 1 | 9.0777e-08 | 1 | 1 | 1 | -2.29e-07 | 2.29e-07 | 2.29e-07 | -6.3955e-07 | -0.03869 | 1.2431e-07 | 0 | 0 | -1.0459e-06 | 0 | -1.4759e-06 | -7.3795e-07 | -7.3795e-07 | -7.3795e-07 | -0.035665 | -3.0794e-07 | -0.042109 | 1 | 1 | 1 | 1 | 1 | 1 | 0 | 0 | 0 | 0% | 0% | 0% | 0% | 0% | 0% | -60% | 0% | 0% | 0% | 0% | -60% | -60% | 0% | 0% | 0% | 0% | 0% | 0% | -60% | -60% | 0% | 0% | 0% | 0% | 0% | 0% | 0% | -250% | -250% | -250% | -250% | -250% | -250% | -250% | -60% | -250% | -250% | -250% | -250% | -60% | -60% | -60% | -60% | -60% | -60% | -60% | 0% | 0% | 0%
1122 | 1122 | GENERAL MOTORS | GENERAL MOTORS MidSizeSuv 4<cyl<=6 Vehicle Type: 10 | 10 | T | T | 13530.5439 | 13530.5439 | 13530.5439 | 13530.5439 | 13530.5439 |  |  |  |  | 23.5637 | 377.1479 | 45.7 | 3793 | 6 | 3.5 | 222 | 4.8578 | A |  | Unibody | 3500 | G | 0 | R134a | 0 | 0.7015 | 0.94188 | 0 | 2.1336e-18 | 0.53298 | 0 | 0 | 0.13741 | 0 | 0 | 0 | -3.699e-18 | -3.699e-18 | -3.8593e-18 | 0 | 0 | 0.3126 | 2.0137e-18 | 2.0137e-18 | 0 | 1 | 1 | 1.5311e-18 | 1 | 1 | -1.4515e-07 | -8.1181e-08 | 1.0761e-09 | 0 | 5.9327e-08 | -2.0625e-06 | -0.014 | -0.021049 | 7.0885e-18 | 3.6953e-07 | 0 | -0.018403 | 0.018727 | 4.1726e-07 | 6.596e-18 | -2.1386e-06 | -6.5505e-07 | 1 | 1 | 1 | 1 | 1 | 0 | 0 | 0 | 0.5697 | 0.72386 | 1.408e-06 | 1.8773e-06 | 0.41389 | 2.0777e-07 | -2.0777e-07 | 5.4986e-07 | -2.0777e-07 | -1.3746e-07 | -1.5374e-07 | 0 | 0 | -3.1289e-07 | 0 | 3.0748e-07 | 0.028144 | 0 | 0 | 6.2577e-07 | 1 | 1 | -9.1693e-07 | 1 | 1 | 0 | 0 | 0 | -1.1812e-07 | 0 | 0 | 0 | 0 | 0 | 0 | 0 | 0 | 0 | 0 | 0 | 0 | 0 | 1 | 1 | 1 | 1 | 1 | 0 | 0 | 0 | 0% | 0% | 0% | 0% | 0% | 0% | 0% | -100% | 0% | -100% | 0% | 0% | 0% | -100% | 0% | -100% | -100% | 0% | 0% | -100% | 0% | -100% | -100% | -100% | 0% | -100% | 0% | 0% | 0% | 0% | 0% | -540% | -440% | 0% | 0% | -440% | -440% | -440% | -440% | -440% | -440% | -440% | -440% | -440% | -440% | -440% | -440% | 0% | 0% | 0%
1123 | 1123 | GENERAL MOTORS | GENERAL MOTORS MidSizeSuv 4<cyl<=6 Vehicle Type: 8 | 8 | T | T | 11740.7722 | 11740.7722 | 11740.7722 | 11740.7722 | 11740.7722 |  |  |  |  | 23.8248 | 373.0145 | 45.7 | 3793 | 6 | 3.6 | 275 | 6.0175 | A |  | Unibody | 3500 | G | 0 | R134a | 0 | 0.62079 | 0.53298 | 1.6275 | 0 | 0 | 0 | 0.13741 | 0 | 0 | 0 | 0 | 0 | 2.0137e-18 | 0 | 0 | 0 | 1 | 1 | 1 | -2.009e-07 | 1 | 1 | -2.0625e-06 | -0.021049 | -0.011839 | -0.011839 | -0.014816 | -0.014726 | 0.018727 | 4.1726e-07 | -9.0398e-07 | -1.5085e-06 | -2.6876e-07 | -5.0515e-06 | 1 | 1 | 1 | 1 | 1 | 1 | 1 | 1 | 1 | 1 | 1 | 1 | 1 | 0 | 0 | 0 | 0.63197 | 0.41389 | 1.7757 | -2.0777e-07 | -4.1554e-07 | 4.7424e-07 | -2.7493e-07 | -4.1554e-07 | 6.3233e-07 | 6.3233e-07 | -2.7493e-07 | -6.7575e-07 | -1.0136e-06 | -1.3515e-06 | -1.3515e-06 | 4.5846e-07 | 1 | 1 | 1 | 0 | 1 | 1 | 0 | 0 | 0 | 0 | 0 | 0 | 0 | 0 | 0 | 0 | 0 | 0 | 1 | 1 | 1 | 1 | 1 | 1 | 1 | 1 | 1 | 1 | 1 | 1 | 1 | 0 | 0 | 0 | 0% | 0% | 0% | 0% | 0% | 0% | -100% | 0% | 0% | 0% | -100% | -100% | 0% | 0% | 0% | 0% | 0% | 0% | -100% | 0% | 0% | 0% | 0% | -440% | -440% | -440% | -540% | -440% | -440% | -440% | -440% | -440% | -540% | -440% | -440% | -440% | -440% | -440% | -440% | -440% | -440% | -440% | -440% | -440% | -440% | -440% | -440% | 0% | 0% | 0%
1124 | 1124 | GENERAL MOTORS | GENERAL MOTORS MidSizeSuv 4cyl Vehicle Type: 7 | 7 | C | C | 56865.3366 | 56865.3366 | 56865.3366 | 56865.3366 | 56865.3366 |  |  |  |  | 28.5436 | 311.3477 | 45.7 | 3793 | 4 | 2.4 | 169.1241 | 3.7007 | A |  | Unibody | 1500 | G | 0 | R134a | 0 | 0.46115 | 0.0030413 | 0.032148 | 0.32629 | 0.032148 | 0.032148 | 0.11902 | 0.032148 | 0.032148 | 0.0037069 | 0.0049275 | 0.0037069 | 0.0037069 | 0.032148 | 0.032148 | 0.032148 | 0.032148 | 0.032148 | 0.032148 | 0.032148 | 0.032148 | 0.032148 | 0.032148 | 1 | 0.057538 | 0.54413 | 0.032145 | 0.50064 | 0.50064 | -0.037878 | 0.61527 | -5.9709e-08 | 0.012985 | 0.015242 | 0.015242 | 0.011354 | 0.032148 | 0.032149 | 0.032149 | -0.31358 | 0.032122 | 1 | 1 | 1 | 1 | 1 | 1 | 0 | 0 | 0 | 1.0845 | 0.04136 | 0.041363 | 0.23208 | 0.041362 | 0.041362 | 0.041362 | 0.041362 | 0.041362 | 0.041362 | 0.041362 | 0.041361 | 0.041361 | 0.041361 | 0.041362 | 0.041361 | 0.041363 | 0.041363 | 0.041362 | 0.041362 | 0.041361 | 0.041362 | 0.041362 | 1 | 0.041363 | 0.49348 | 0.041362 | 0.49348 | 0.49348 | 0.15537 | 0.40091 | 0 | 0.041362 | 0.041362 | 0.041362 | 0.041362 | 0.041362 | 0.041362 | 0.041362 | -0.0066632 | 0.041362 | 1 | 1 | 1 | 1 | 1 | 1 | 0 | 0 | 0 | -10.34% | -10.34% | -10.34% | -10.34% | -10.34% | -10.34% | -67.86% | -10.34% | -67.86% | -10.34% | -67.86% | -10.34% | -10.34% | -10.34% | -10.34% | -10.34% | -10.34% | -10.34% | -10.34% | -10.34% | -67.86% | -67.86% | -10.34% | -10.34% | -67.86% | -10.34% | -10.34% | -10.34% | -10.34% | -250% | -67.86% | -250% | -250% | -250% | -250% | -250% | -250% | -250% | -250% | -67.86% | -250% | -250% | -250% | -250% | -250% | -250% | -250% | 0% | 0% | 0%
1125 | 1125 | GENERAL MOTORS | GENERAL MOTORS MidSizeSuv 4<cyl<=6 Vehicle Type: 8 | 8 | C | C | 34257.0101 | 34257.0101 | 34257.0101 | 34257.0101 | 34257.0101 |  |  |  |  | 23.794 | 373.4983 | 45.7 | 3793 | 6 | 3.6 | 257 | 5.6236 | A |  | Unibody | 1500 | G | 0 | R134a | 0 | 0.62079 | 0.53298 | 1.6275 | 0 | 0 | 0 | 0.13741 | 0 | 0 | 0 | 0 | 0 | 2.0137e-18 | 0 | 0 | 0 | 1 | 1 | 1 | -2.009e-07 | 1 | 1 | -2.0625e-06 | -0.021049 | -0.011839 | -0.011839 | -0.014816 | -0.014726 | 0.018727 | 4.1726e-07 | -9.0398e-07 | -1.5085e-06 | -2.6876e-07 | -5.0515e-06 | 1 | 1 | 1 | 1 | 1 | 1 | 1 | 1 | 1 | 1 | 1 | 1 | 1 | 0 | 0 | 0 | 0.63197 | 0.41389 | 1.7757 | -2.0777e-07 | -4.1554e-07 | 4.7424e-07 | -2.7493e-07 | -4.1554e-07 | 6.3233e-07 | 6.3233e-07 | -2.7493e-07 | -6.7575e-07 | -1.0136e-06 | -1.3515e-06 | -1.3515e-06 | 4.5846e-07 | 1 | 1 | 1 | 0 | 1 | 1 | 0 | 0 | 0 | 0 | 0 | 0 | 0 | 0 | 0 | 0 | 0 | 0 | 1 | 1 | 1 | 1 | 1 | 1 | 1 | 1 | 1 | 1 | 1 | 1 | 1 | 0 | 0 | 0 | 0% | 0% | 0% | 0% | 0% | 0% | -60% | 0% | 0% | 0% | -60% | -60% | 0% | 0% | 0% | 0% | 0% | 0% | -60% | 0% | 0% | 0% | 0% | -250% | -250% | -250% | -310% | -250% | -250% | -250% | -250% | -250% | -310% | -250% | -250% | -250% | -250% | -250% | -250% | -250% | -250% | -250% | -250% | -250% | -250% | -250% | -250% | 0% | 0% | 0%
1126 | 1126 | HONDA | HONDA LargeSuv 4<cyl<=6 Vehicle Type: 8 | 8 | T | T | 161309.7913 | 161309.7913 | 161309.7913 | 161309.7913 | 161309.7913 |  |  |  |  | 22.3141 | 398.2689 | 49.7283 | 4461.5501 | 6 | 3.5786 | 265.9948 | 5.2077 | A |  | Unibody | 4089.1453 | G | 0 | R134a | 0 | 0.57292 | 0.36165 | 1.8833 | 0.0068696 | 0.0068175 | -0.0073129 | 0.14475 | 0.0068175 | -0.013028 | -0.013028 | 0.017761 | 0.60258 | 0.60258 | 0.60258 | 0.60258 | 6.15e-07 | 0.20208 | 0.20208 | 0.20208 | -3.2739e-07 | 0.20208 | 0.20208 | 2.5737e-07 | -0.004252 | -0.002392 | -0.002392 | -0.0029945 | -0.0029761 | -0.14127 | -2.1754e-06 | -0.15779 | -3.7884e-07 | 5.1286e-08 | 7.2951e-06 | 1 | 1 | 1 | 1 | 1 | 1 | 1 | 1 | 1 | 1 | 1 | 1 | 1 | 0 | 0 | 0 | 0.79077 | 0.24583 | 3.1387 | -1.2594e-07 | -1.6321e-07 | 0.082657 | -2.7493e-07 | -1.6321e-07 | 0.082657 | 0.082657 | 3.9257e-07 | 0.60724 | 0.60724 | 0.60724 | 0.60724 | 1.8812e-07 | 0.21341 | 0.21341 | 0.21341 | 0 | 0.21341 | 0.21341 | -6.6647e-07 | 1.596e-07 | 1.2876e-07 | 1.2876e-07 | -1.2876e-07 | 0 | -0.0077929 | 0 | -0.022869 | 0 | 0 | 0 | 1 | 1 | 1 | 1 | 1 | 1 | 1 | 1 | 1 | 1 | 1 | 1 | 1 | 0 | 0 | 0 | 0% | 0% | 0% | 0% | 0% | 0% | -100% | 0% | 0% | 0% | -100% | -100% | 0% | 0% | 0% | 0% | 0% | 0% | -100% | 0% | 0% | 0% | 0% | -440% | -440% | -440% | -540% | -440% | -440% | -440% | -440% | -440% | -540% | -440% | -440% | -440% | -440% | -440% | -440% | -440% | -440% | -440% | -440% | -440% | -440% | -440% | -440% | 0% | 0% | 0%
1127 | 1127 | HONDA | HONDA MidSizeSuv 4<cyl<=6 Vehicle Type: 8 | 8 | T | T | 21219.6357 | 21219.6357 | 21219.6357 | 21219.6357 | 21219.6357 |  |  |  |  | 24.1745 | 367.6188 | 45.1 | 4010 | 6 | 2.3 | 240 | 5.3215 | A |  | Unibody | 1500 | G | 0 | R134a | 0 | 0.56692 | 0.43136 | 1.5082 | 0.0064872 | 0.0058967 | 0.96682 | 0.27838 | 0.0058967 | 0.96273 | 0.96273 | 0 | 0 | 2.0137e-18 | 0 | 0 | 0 | 4.318e-18 | 0 | 0 | 0 | 0 | 0 | 7.0514e-18 | 0 | 0 | 0 | 2.6498e-18 | 0 | 0 | 0 | 0 | 0 | 0 | 0 | 1 | 1 | 1 | 1 | 1 | 1 | 1 | 1 | 1 | 1 | 1 | 1 | 1 | 0 | 0 | 0 | 0.67288 | 0.16745 | 2.8114 | -2.0777e-07 | 0 | 1.2545 | 0 | 0 | 1.2545 | 1.2545 | 0 | 0 | 0 | 0 | 0 | 0 | 0 | 0 | 0 | 0 | 0 | 0 | 0 | 0 | 0 | 0 | 0 | 0 | 0 | 0 | 0 | 0 | 0 | 0 | 1 | 1 | 1 | 1 | 1 | 1 | 1 | 1 | 1 | 1 | 1 | 1 | 1 | 0 | 0 | 0 | 0% | 0% | 0% | 0% | 0% | 0% | -100% | 0% | 0% | 0% | -100% | -100% | 0% | 0% | 0% | 0% | 0% | 0% | -100% | 0% | 0% | 0% | 0% | -440% | -440% | -440% | -540% | -440% | -440% | -440% | -440% | -440% | -540% | -440% | -440% | -440% | -440% | -440% | -440% | -440% | -440% | -440% | -440% | -440% | -440% | -440% | -440% | 0% | 0% | 0%
1128 | 1128 | HONDA | HONDA MidSizeAuto 4<cyl<=6 Vehicle Type: 3 | 3 | C | C | 205018.7668 | 205018.7668 | 205018.7668 | 205018.7668 | 205018.7668 |  |  |  |  | 28.1267 | 315.9632 | 47.1751 | 3468.7828 | 6 | 3.4032 | 266.7797 | 5.6649 | A |  | Unibody | 901.4981 | G | 0 | R134a | 0 | 0.60389 | 0.34223 | 0.40682 | 0.0066335 | 0.084778 | 0.084446 | 0.20084 | 0.006238 | 0.19892 | 0.18023 | 0.18023 | 0.009196 | 0.55339 | 0.55339 | 0.55339 | 0.55339 | -0.0022546 | 6.0511e-07 | 0.95951 | 0.95951 | 0.061332 | 0.95951 | 0.95951 | 0.95951 | -0.00018819 | -0.00031278 | -0.00031278 | -0.00010245 | -0.1056 | -0.018043 | -0.017226 | -0.017226 | -0.0052007 | -0.019435 | -1.9591e-06 | -0.0057096 | -0.0099805 | -0.0099805 | -0.056782 | -0.015385 | -0.63324 | 1 | 1 | 1 | 1 | 1 | 1 | 0 | 0 | 0 | 1.249 | 0.46798 | 0.26924 | 2.388e-07 | 0.021448 | 0.021448 | 4.1139e-07 | 2.7004e-08 | 0.45638 | 0.45638 | 0.45638 | 1.0872e-07 | 0.5738 | 0.5738 | 0.5738 | 0.5738 | 8.9823e-08 | -3.803e-07 | 0.96464 | 0.96464 | 1.3486e-07 | 0.96464 | 0.96464 | 0.96464 | -9.4675e-07 | 9.3811e-08 | 9.3811e-08 | -1.0305e-07 | -0.012625 | 1.9891e-07 | 1.4159e-07 | 1.4159e-07 | -4.9273e-07 | 3.38e-07 | 0 | -9.6141e-09 | -4.1383e-07 | -4.1383e-07 | -0.021653 | -8.2765e-07 | -0.04062 | 1 | 1 | 1 | 1 | 1 | 1 | 0 | 0 | 0 | 0% | 0% | 0% | 0% | 0% | 0% | -60% | 0% | 0% | 0% | 0% | -60% | -60% | 0% | 0% | 0% | 0% | 0% | 0% | -60% | -60% | 0% | 0% | 0% | 0% | 0% | 0% | 0% | -250% | -250% | -250% | -250% | -250% | -250% | -250% | -60% | -250% | -250% | -250% | -250% | -60% | -60% | -60% | -60% | -60% | -60% | -60% | 0% | 0% | 0%
1129 | 1129 | HONDA | HONDA MidSizeAuto 4cyl Vehicle Type: 2 | 2 | C | C | 333549.9274 | 333549.9274 | 333549.9274 | 333549.9274 | 333549.9274 |  |  |  |  | 31.7605 | 279.8132 | 47.3519 | 3278.1236 | 4 | 2.4 | 191.3974 | 4.1126 | A |  | Unibody | 900.8717 | G | 0 | R134a | 0 | 0.58304 | 0.5868 | 0.70514 | 0.099362 | 0.01011 | 0.0093655 | 0.0089414 | 0.20504 | 0.0089414 | 0.098393 | 0.92125 | 0.92127 | 0.92125 | 0.92125 | 0.94282 | 0.93984 | 0.93984 | -0.0020714 | 0.93927 | -0.0014199 | -0.0023904 | -0.0023904 | -0.0012934 | -2.7191e-07 | 0.062778 | 1 | 1 | 1 | -0.000271 | -0.00044566 | -0.00044566 | 1 | 1 | -0.00014571 | -0.17101 | -0.018545 | -0.018293 | -0.018293 | -0.019891 | -0.0073812 | 3.9473e-06 | -0.0080933 | -0.014153 | -0.58964 | -0.014153 | -0.021805 | -0.1149 | 0 | 0 | 0 | 1.7681 | 0.7707 | 0.37731 | 0.033054 | -9.7017e-08 | 7.183e-08 | -1.8294e-07 | -4.1324e-07 | -1.8294e-07 | -1.0905e-07 | 0.93044 | 0.93044 | 0.93044 | 0.93044 | 0.9721 | 0.9721 | 0.9721 | -1.4753e-07 | 0.9721 | 5.7486e-09 | -2.1843e-08 | -2.1843e-08 | 7.0894e-08 | 3.4948e-07 | 1.0902e-06 | 1 | 1 | 1 | -8.0946e-08 | -1.1722e-07 | -1.1722e-07 | 1 | 1 | 2.8892e-08 | -0.022353 | 2.1971e-08 | 5.9576e-08 | 5.9576e-08 | 2.2872e-09 | -6.3983e-07 | 1.463e-07 | 1.5197e-07 | -7.3797e-07 | -0.05027 | -7.3797e-07 | -1.5764e-07 | -0.038333 | 0 | 0 | 0 | 0% | 0% | 0% | 0% | 0% | 0% | 0% | -60% | 0% | -60% | 0% | -60% | 0% | 0% | 0% | 0% | 0% | 0% | -60% | 0% | 0% | 0% | -60% | 0% | -60% | 0% | -60% | 0% | 0% | 0% | 0% | 0% | 0% | 0% | -250% | -250% | -250% | -250% | -250% | -250% | -250% | -60% | -250% | -60% | -250% | -250% | -250% | 0% | 0% | 0%
1130 | 1130 | HONDA | HONDA CompactAuto 4cyl Vehicle Type: 2 | 2 | C | C | 477735.915 | 477735.915 | 477735.915 | 477735.915 | 477735.915 |  |  |  |  | 39.7564 | 223.5363 | 43.0904 | 2612.116 | 4 | 1.7677 | 140.9645 | 3.2589 | A |  | Unibody | 909.6333 | G | 0 | R134a | 0 | 0.64907 | 1 | 0.70612 | 0.25309 | 0.067703 | 0.071029 | 0.070737 | 0.1928 | 0.070737 | 0.094877 | 1 | 1 | 1 | 1 | 0.054371 | 0.01469 | 0.01469 | 0.049456 | 0.020707 | 0.053105 | 0.047671 | 0.047671 | 0.053819 | 0.061062 | 0.10231 | 1 | 1 | 1 | 0.059553 | 0.058575 | 0.058575 | 1 | 1 | 0.060248 | -0.30722 | 0.037607 | 0.029152 | 0.029152 | 0.037684 | 0.01972 | 5.2838e-06 | 0.015699 | -0.01823 | -0.4999 | -0.01823 | -0.061148 | -0.13066 | 0 | 0 | 0 | 1.5257 | 1 | 0.45927 | 0.25209 | 0.090367 | 0.090367 | 0.090367 | 0.090367 | 0.090367 | 0.090367 | 1 | 1 | 1 | 1 | 0.48689 | 0.48689 | 0.48689 | 0.090367 | 0.48689 | 0.090367 | 0.090367 | 0.090367 | 0.090367 | 0.090367 | 0.090367 | 1 | 1 | 1 | 0.090367 | 0.090366 | 0.090366 | 1 | 1 | 0.090367 | 0.13197 | 0.090367 | 0.090367 | 0.090367 | 0.090367 | 0.090366 | 0 | 0.090367 | 0.090365 | 0.04464 | 0.090365 | 0.090367 | -0.042406 | 0 | 0 | 0 | 0% | 0% | 0% | 0% | 0% | 0% | 0% | -54.58% | 0% | -54.58% | 0% | -54.58% | 0% | 0% | 0% | 0% | 0% | 0% | -54.58% | 0% | 0% | 0% | -54.58% | 0% | -54.58% | 0% | -54.58% | 0% | 0% | 0% | 0% | 0% | 0% | 0% | -250% | -227.4% | -227.4% | -227.4% | -227.4% | -227.4% | -250% | -54.58% | -227.4% | -54.58% | -227.4% | -227.4% | -250% | 0% | 0% | 0%
1131 | 1131 | HONDA | HONDA MidSizeSuv 4cyl Vehicle Type: 7 | 7 | C | C | 106882.2803 | 106882.2803 | 106882.2803 | 106882.2803 | 106882.2803 |  |  |  |  | 29.4701 | 301.5601 | 44.0672 | 3441.0711 | 4 | 2.4 | 166 | 3.767 | A |  | Unibody | 1500 | G | 0 | R134a | 0 | 0.5165 | -3.8153e-08 | 0.045257 | 0.33902 | 0.0010764 | 0.00088899 | 0.15004 | 0.00088899 | 0.045935 | -3.837e-08 | 7.1112e-07 | 1.348e-06 | 1.348e-06 | 0.42576 | -0.0002857 | -0.00070995 | 0.39935 | 0.39935 | -0.00047948 | -0.00047948 | 0.39031 | -0.0002598 | -4.7256e-10 | 1 | 0.039503 | 0.52898 | -5.3546e-05 | 0.48401 | 0.48401 | 0.010806 | 0.60173 | -5.9709e-08 | -0.020107 | -0.018257 | -0.018257 | -0.021733 | -0.0017495 | -0.003355 | -0.003355 | -0.3574 | -0.0052352 | 1 | 1 | 1 | 1 | 1 | 1 | 0 | 0 | 0 | 1.8024 | -2.2063e-06 | 0.0070014 | 0.19968 | 1.0388e-07 | -2.0631e-07 | -4.0951e-07 | -2.0631e-07 | 4.0854e-07 | 6.2951e-07 | 5.9309e-09 | -8.4726e-07 | -8.4726e-07 | 0.7005 | 2.03e-07 | -4.5846e-07 | 0.7005 | 0.7005 | 7.0804e-10 | 7.0804e-10 | 0.7005 | -9.9731e-08 | 3.9425e-07 | 1 | 1.0899e-06 | 0.47163 | -7.6829e-09 | 0.47163 | 0.47163 | -0.00037127 | 0.37506 | 0 | 0 | -1.8398e-09 | -1.8398e-09 | 3.6797e-09 | 0 | 0 | 0 | -0.050097 | 0 | 1 | 1 | 1 | 1 | 1 | 1 | 0 | 0 | 0 | 0% | 0% | 0% | 0% | 0% | 0% | -60% | 0% | -60% | 0% | -60% | 0% | 0% | 0% | 0% | 0% | 0% | 0% | 0% | 0% | -60% | -60% | 0% | 0% | -60% | 0% | 0% | 0% | 0% | -250% | -60% | -250% | -250% | -250% | -250% | -250% | -250% | -250% | -250% | -60% | -250% | -250% | -250% | -250% | -250% | -250% | -250% | 0% | 0% | 0%
1132 | 1132 | HONDA | HONDA MidSizeSuv 4cyl Vehicle Type: 7 | 7 | T | T | 158769.6814 | 158769.6814 | 158769.6814 | 158769.6814 | 158769.6814 |  |  |  |  | 28.613 | 310.593 | 44.0744 | 3439.7426 | 4 | 2.4 | 166 | 3.7664 | A |  | Unibody | 1500 | G | 0 | R134a | 0 | 0.51842 | 8.8879e-09 | 0.049331 | 0.34096 | 0.0012575 | 0.0010557 | 0.1532 | 0.0010557 | 0.049309 | -9.7419e-08 | 5.8282e-07 | 1.3969e-06 | 1.3969e-06 | 0.49748 | -0.00033854 | -0.00084124 | 0.47425 | 0.47425 | -0.00056814 | -0.00056814 | 0.46646 | -0.00030784 | -5.5995e-10 | -0.00057821 | 0.040866 | -0.0003214 | -6.01e-05 | -0.0011575 | -0.0011575 | -0.0014564 | -0.0012634 | -9.665e-19 | -0.00035301 | -0.00089071 | -0.00089071 | -0.00028098 | -0.0020734 | -0.0039774 | -0.0039774 | -1.5325e-05 | -0.0061721 | 1 | 1 | 1 | 1 | 1 | 1 | 0 | 0 | 0 | 1.8004 | 1.0788e-08 | 0.0084826 | 0.19983 | 1.0477e-07 | 2.575e-08 | -4.453e-07 | 2.575e-08 | 6.5815e-08 | 1.0141e-07 | 0 | -1.068e-07 | -1.068e-07 | 0.73635 | 2.5739e-09 | 0 | 0.73634 | 0.73634 | 8.5796e-10 | 8.5796e-10 | 0.73635 | -8.5796e-10 | 0 | 0 | 6.1446e-07 | -9.838e-09 | -9.3097e-09 | 0 | 0 | -0.00044989 | 0 | 0 | 0 | -2.2294e-09 | -2.2294e-09 | 4.4588e-09 | 0 | 0 | 0 | 5.225e-10 | 0 | 1 | 1 | 1 | 1 | 1 | 1 | 0 | 0 | 0 | 0% | 0% | 0% | 0% | 0% | 0% | -100% | 0% | -100% | 0% | -100% | 0% | 0% | 0% | 0% | 0% | 0% | 0% | 0% | 0% | -100% | -100% | 0% | 0% | -100% | 0% | 0% | 0% | 0% | -440% | -100% | -440% | -440% | -440% | -440% | -440% | -440% | -440% | -440% | -100% | -440% | -440% | -440% | -440% | -440% | -440% | -440% | 0% | 0% | 0%
1133 | 1133 | HONDA | HONDA SubCmpctAuto cyl<=4 Vehicle Type: 1 | 1 | C | C | 217134.1529 | 217134.1529 | 217134.1529 | 217134.1529 | 217134.1529 |  |  |  |  | 39.5677 | 224.6024 | 41 | 2550.493 | 4 | 1.5125 | 111.2903 | 2.8203 | A |  | Unibody | 0 | G | 0 | R134a | 0 | 0.64256 | 1 | 0.37346 | 0.30174 | 0.0429 | 0.042392 | 0.14989 | 0.042392 | 1 | 1 | 1 | 0.083618 | -0.038838 | -0.0065889 | -0.02939 | -0.02939 | -0.014338 | -0.018911 | -8.155e-08 | 1 | 1 | 1 | 1 | 1 | 1 | -0.2678 | 0.44284 | 0.3849 | 0.3849 | -0.074518 | 1 | -0.029045 | -0.067239 | -0.063834 | -0.12899 | -0.12899 | -0.29076 | -0.20012 | 1 | 1 | 1 | 1 | 1 | 1 | 1 | 1 | 1 | 0 | 0 | 0 | 1.8843 | 1 | 0.23048 | 0.30122 | 1.0388e-07 | 0 | -6.4591e-07 | 0 | 1 | 1 | 1 | 2.8817e-07 | -1.2892e-07 | -8.0153e-08 | 1.2704e-07 | 1.2704e-07 | -6.1145e-08 | 0 | 2.7549e-07 | 1 | 1 | 1 | 1 | 1 | 1 | -0.026942 | 0.19503 | 0.19503 | 0.19503 | -0.031865 | 1 | -8.9733e-08 | 0 | 0 | 2.2228e-07 | 2.2228e-07 | -0.048518 | 0 | 1 | 1 | 1 | 1 | 1 | 1 | 1 | 1 | 1 | 0 | 0 | 0 | 0% | 0% | 0% | 0% | 0% | 0% | -60% | 0% | 0% | 0% | 0% | -60% | 0% | 0% | 0% | 0% | -60% | 0% | 0% | -60% | 0% | 0% | 0% | 0% | 0% | -250% | -250% | -250% | -250% | -250% | -60% | -250% | -250% | -60% | -250% | -250% | -60% | -250% | -250% | -250% | -250% | -250% | -250% | -250% | -250% | -250% | -250% | 0% | 0% | 0%
1134 | 1134 | HONDA | HONDA MiniVan 4<cyl<=6 Vehicle Type: 8 | 8 | T | T | 182459.5953 | 182459.5953 | 182459.5953 | 182459.5953 | 182459.5953 |  |  |  |  | 25.1996 | 352.6649 | 54.7 | 4440 | 6 | 3.5 | 244 | 4.4607 | A |  | Unibody | 3500 | G | 0 | R134a | 0 | 0.49765 | 0.36165 | 1.4788 | 0.00050477 | 0.00044615 | -0.0073128 | 0.14475 | 0.00044615 | -0.013028 | -0.013028 | 0 | 0 | 2.0137e-18 | 0 | 0 | 0 | 1 | 1 | 1 | -2.009e-07 | 1 | 1 | -2.0625e-06 | -0.021049 | -0.011839 | -0.011839 | -0.014816 | -0.014726 | 0.018727 | 4.1726e-07 | -9.0398e-07 | -1.5085e-06 | -2.6876e-07 | -5.0515e-06 | 1 | 1 | 1 | 1 | 1 | 1 | 1 | 1 | 1 | 1 | 1 | 1 | 1 | 0 | 0 | 0 | 0.72553 | 0.24583 | 2.8114 | 2.0777e-07 | 0 | 0.082657 | -2.7493e-07 | 0 | 0.082657 | 0.082657 | -2.7493e-07 | -6.7575e-07 | -1.0136e-06 | -1.3515e-06 | -1.3515e-06 | 4.5846e-07 | 1 | 1 | 1 | 0 | 1 | 1 | 0 | 0 | 0 | 0 | 0 | 0 | 0 | 0 | 0 | 0 | 0 | 0 | 1 | 1 | 1 | 1 | 1 | 1 | 1 | 1 | 1 | 1 | 1 | 1 | 1 | 0 | 0 | 0 | 0% | 0% | 0% | 0% | 0% | 0% | -100% | 0% | 0% | 0% | -100% | -100% | 0% | 0% | 0% | 0% | 0% | 0% | -100% | 0% | 0% | 0% | 0% | -440% | -440% | -440% | -540% | -440% | -440% | -440% | -440% | -440% | -540% | -440% | -440% | -440% | -440% | -440% | -440% | -440% | -440% | -440% | -440% | -440% | -440% | -440% | -440% | 0% | 0% | 0%
1135 | 1135 | HONDA | HONDA SmallPickup 4<cyl<=6 Vehicle Type: 14 | 14 | T | T | 33938.3477 | 33938.3477 | 33938.3477 | 33938.3477 | 33938.3477 |  |  |  |  | 21.3902 | 415.4706 | 56.7 | 4083 | 6 | 3.5 | 247 | 5.1891 | A |  | Unibody | 5000 | G | 0 | R134a | 0 | 0.62255 | 0.36165 | 2.15 | 0.011067 | 0.01102 | -0.007313 | 0.14475 | 0.01102 | -0.013028 | -0.013028 | 0.029475 | 1 | 1 | 1 | 1 | 1.0206e-06 | 8.3394e-08 | -1.3214e-06 | 6.5274e-07 | -3.2501e-07 | 1.4654e-07 | 1.4654e-07 | -0.1977 | 1.284e-07 | -2.5424e-07 | -2.5424e-07 | -2.1261e-06 | -1.2983e-06 | -0.26854 | 2.1642e-06 | 2.148e-06 | 2.148e-06 | 2.5265e-06 | 0.04534 | 1.3439e-05 | 1 | 1 | 1 | 1 | 1 | 1 | 1 | 1 | 1 | 1 | 1 | 1 | 0 | 0 | 0 | 0.83226 | 0.24583 | 3.4007 | 2.0777e-07 | 0 | 0.082657 | -2.7493e-07 | 0 | 0.082657 | 0.082657 | 5.4986e-07 | 1 | 1 | 1 | 1 | 2.2923e-07 | -6.1479e-07 | 0 | 0 | 0 | -2.4592e-06 | -2.4592e-06 | -0.005295 | 2.1205e-07 | 2.1205e-07 | 2.1205e-07 | -2.1205e-07 | 0 | -0.040506 | 0 | 7.3795e-07 | 7.3795e-07 | 0 | 5.4877e-07 | 0 | 1 | 1 | 1 | 1 | 1 | 1 | 1 | 1 | 1 | 1 | 1 | 1 | 0 | 0 | 0 | 0% | 0% | 0% | 0% | 0% | 0% | -100% | 0% | 0% | 0% | -100% | -100% | 0% | 0% | 0% | 0% | 0% | 0% | -100% | 0% | 0% | 0% | -440% | -440% | -440% | -440% | -540% | -440% | -440% | -440% | -440% | -440% | -540% | -100% | -440% | -440% | -440% | -440% | -440% | -440% | -440% | -440% | -440% | -440% | -440% | -440% | -440% | 0% | 0% | 0%
1136 | 1136 | HYUNDAI | HYUNDAI SubCmpctAuto cyl<=4 Vehicle Type: 1 | 1 | C | C | 147603.5838 | 147603.5838 | 147603.5838 | 147603.5838 | 147603.5838 |  |  |  |  | 36.3423 | 244.536 | 41 | 2467.6607 | 4 | 1.6359 | 112.5099 | 2.7215 | A |  | Unibody | 0 | G | 0 | R134a | 0 | 0.42679 | 1 | 0.31169 | 0.1979 | 0.0097512 | 0.0095259 | 0.047522 | 0.0095259 | 1 | 1 | 1 | 0.044487 | -0.033784 | -0.0073136 | -0.023588 | -0.023588 | -0.012812 | -0.018083 | 4.5906e-07 | 0.0099274 | -0.0013066 | -0.0021429 | -0.0021429 | -0.00070587 | 1 | -0.25305 | 0.44451 | 0.3906 | 0.3906 | -0.074518 | 1 | -0.025143 | -0.044404 | -0.048798 | -0.08519 | -0.08519 | -0.27866 | -0.13216 | 1 | 1 | 1 | 1 | 1 | 1 | 1 | 1 | 1 | 0 | 0 | 0 | 0.62878 | 1 | 0.22052 | 0.2061 | 1.253e-07 | 2.1411e-08 | -5.4986e-07 | 2.1411e-08 | 1 | 1 | 1 | 8.4995e-08 | -5.8586e-07 | -3.5461e-08 | 1.5697e-07 | 1.5697e-07 | -1.5697e-07 | 0 | 8.1255e-08 | 1.0975e-06 | 2.2621e-07 | 2.2621e-07 | 2.2621e-07 | 8.7133e-07 | 1 | -0.021898 | 0.19503 | 0.19503 | 0.19503 | -0.031865 | 1 | -6.1399e-08 | 0 | 5.8586e-07 | 1.5209e-07 | 1.5209e-07 | -0.048518 | 0 | 1 | 1 | 1 | 1 | 1 | 1 | 1 | 1 | 1 | 0 | 0 | 0 | 0% | 0% | 0% | 0% | 0% | 0% | -60% | 0% | 0% | 0% | 0% | -60% | 0% | 0% | 0% | 0% | -60% | 0% | 0% | -60% | 0% | 0% | 0% | 0% | 0% | -250% | -250% | -250% | -250% | -250% | -60% | -250% | -250% | -60% | -250% | -250% | -60% | -250% | -250% | -250% | -250% | -250% | -250% | -250% | -250% | -250% | -250% | 0% | 0% | 0%
1137 | 1137 | HYUNDAI | HYUNDAI MidSizeAuto 4<cyl<=6 Vehicle Type: 3 | 3 | C | C | 50452.3328 | 50452.3328 | 50452.3328 | 50452.3328 | 50452.3328 |  |  |  |  | 27.833 | 319.2969 | 46.3495 | 3398.54 | 6 | 3.4556 | 243.704 | 5.2557 | A |  | Unibody | 1000 | G | 0 | R134a | 0 | 0.42525 | 0.46473 | 0.33941 | 0.0047759 | -1.8133e-07 | -2.939e-07 | 0.084243 | 0.004782 | -3.0493e-08 | 8.2201e-08 | 8.2201e-08 | 0.013217 | 0.65767 | 0.65767 | 0.65767 | 0.65767 | 1.8456e-07 | 7.6164e-07 | 1 | 1 | 0.022559 | 1 | 1 | 1 | 2.0601e-06 | 3.1109e-07 | 3.1109e-07 | -1.6118e-07 | -0.123 | -0.018234 | -0.015983 | -0.015983 | 5.0726e-06 | -0.019929 | -1.8404e-06 | 3.7651e-06 | 3.9202e-06 | 3.9202e-06 | -0.073752 | 3.3019e-06 | -0.65837 | 1 | 1 | 1 | 1 | 1 | 1 | 0 | 0 | 0 | 0.90721 | 0.61764 | 0.26719 | 1.4102e-07 | 7.3862e-08 | 0 | 0 | 7.4265e-08 | -5.0788e-08 | -3.1616e-07 | -3.1616e-07 | 8.8329e-08 | 0.67872 | 0.67872 | 0.67872 | 0.67872 | -8.2887e-09 | -3.9425e-07 | 1 | 1 | 0 | 1 | 1 | 1 | -1.1174e-06 | 0 | 0 | 0 | -0.01128 | 2.0219e-07 | 2.0219e-07 | 2.0219e-07 | -5.0086e-07 | 4.0439e-07 | 0 | 0 | -5.0086e-07 | -5.0086e-07 | -0.025781 | -1.0017e-06 | -0.042109 | 1 | 1 | 1 | 1 | 1 | 1 | 0 | 0 | 0 | 0% | 0% | 0% | 0% | 0% | 0% | -60% | 0% | 0% | 0% | 0% | -60% | -60% | 0% | 0% | 0% | 0% | 0% | 0% | -60% | -60% | 0% | 0% | 0% | 0% | 0% | 0% | 0% | -250% | -250% | -250% | -250% | -250% | -250% | -250% | -60% | -250% | -250% | -250% | -250% | -60% | -60% | -60% | -60% | -60% | -60% | -60% | 0% | 0% | 0%
1138 | 1138 | HYUNDAI | HYUNDAI CompactAuto 4cyl Vehicle Type: 2 | 2 | C | C | 185290.3801 | 185290.3801 | 185290.3801 | 185290.3801 | 185290.3801 |  |  |  |  | 36.6349 | 242.5827 | 44 | 2723 | 4 | 2 | 138 | 3.1364 | A |  | Unibody | 750 | G | 0 | R134a | 0 | 0.37162 | 1 | 0.58503 | 0.065259 | 0.0022605 | 0.010134 | 0.010059 | 0.059154 | 0.010059 | 0.021518 | 1 | 1 | 1 | 1 | -0.011407 | -0.02092 | -0.02092 | -0.0041467 | -0.011649 | -0.0028429 | -0.0047849 | -0.0047849 | -0.0025883 | -4.7402e-07 | 0.013228 | 1 | 1 | 1 | -0.00053925 | -0.00088827 | -0.00088827 | 1 | 1 | -0.00029168 | -0.20222 | -0.019843 | -0.021461 | -0.021461 | -0.0209 | -0.014774 | 5.2838e-06 | -0.016203 | -0.028327 | -0.59122 | -0.028327 | -0.043658 | -0.13066 | 0 | 0 | 0 | 0.71235 | 1 | 0.38348 | 0.064667 | 1.0053e-07 | 6.718e-09 | 6.718e-09 | -5.4986e-07 | 6.718e-09 | 2.6668e-08 | 1 | 1 | 1 | 1 | 4.7722e-08 | 3.5705e-07 | 3.5705e-07 | -8.3865e-08 | 0 | 9.1335e-08 | -1.9248e-07 | -1.9248e-07 | -9.4606e-08 | 2.5495e-08 | 1.0975e-06 | 1 | 1 | 1 | 7.0976e-08 | -1.0266e-06 | -1.0266e-06 | 1 | 1 | 1.0266e-06 | -0.012899 | -1.9265e-08 | 5.5728e-07 | 5.5728e-07 | -1.9265e-08 | -6.9023e-07 | 0 | 6.9023e-07 | -1.4282e-06 | -0.05027 | -1.4282e-06 | 0 | -0.042406 | 0 | 0 | 0 | 0% | 0% | 0% | 0% | 0% | 0% | 0% | -60% | 0% | -60% | 0% | -60% | 0% | 0% | 0% | 0% | 0% | 0% | -60% | 0% | 0% | 0% | -60% | 0% | -60% | 0% | -60% | 0% | 0% | 0% | 0% | 0% | 0% | 0% | -250% | -250% | -250% | -250% | -250% | -250% | -250% | -60% | -250% | -60% | -250% | -250% | -250% | 0% | 0% | 0%
1139 | 1139 | HYUNDAI | HYUNDAI LargeSuv 4<cyl<=6 Vehicle Type: 8 | 8 | C | C | 148024.5059 | 148024.5059 | 148024.5059 | 148024.5059 | 148024.5059 |  |  |  |  | 26.1877 | 339.3577 | 47.0086 | 3977 | 6 | 2.948 | 208.5647 | 4.4367 | A |  | Unibody | 1650 | G | 0 | R134a | 0 | 0.33697 | 0.32481 | 0.73645 | -1.4432e-05 | -2.3568e-05 | -0.00066282 | 0.071529 | -2.3568e-05 | -0.0011386 | -0.0011386 | -0.00019877 | 9.9871e-09 | -3.4797e-09 | -6.2093e-09 | -6.2093e-09 | -0.00081567 | 1 | 1 | 1 | -1.9433e-07 | 1 | 1 | -7.0636e-05 | -0.020688 | -0.011972 | -0.011972 | -0.014565 | -0.014424 | 0.017526 | -0.0018843 | -9.0398e-07 | -0.0036168 | -0.0020653 | -0.0055774 | 1 | 1 | 1 | 1 | 1 | 1 | 1 | 1 | 1 | 1 | 1 | 1 | 1 | 0 | 0 | 0 | 0.41335 | 0.2472 | 1.2354 | -2.0607e-07 | -4.1384e-07 | 4.7037e-07 | -1.1478e-07 | -4.1384e-07 | 6.2845e-07 | 6.2845e-07 | -2.7268e-07 | -6.7023e-07 | -1.0054e-06 | -1.3432e-06 | -1.3432e-06 | 4.5472e-07 | 1 | 1 | 1 | 3.2198e-09 | 1 | 1 | -8.9637e-09 | 0 | 0 | 0 | -1.7318e-09 | -1.7318e-09 | -0.0020857 | 0 | 0 | 0 | 0 | 0 | 1 | 1 | 1 | 1 | 1 | 1 | 1 | 1 | 1 | 1 | 1 | 1 | 1 | 0 | 0 | 0 | 0% | 0% | 0% | 0% | 0% | 0% | -60% | 0% | 0% | 0% | -60% | -60% | 0% | 0% | 0% | 0% | 0% | 0% | -60% | 0% | 0% | 0% | 0% | -250% | -250% | -250% | -310% | -250% | -250% | -250% | -250% | -250% | -310% | -250% | -250% | -250% | -250% | -250% | -250% | -250% | -250% | -250% | -250% | -250% | -250% | -250% | -250% | 0% | 0% | 0%
1140 | 1140 | HYUNDAI | HYUNDAI LargeSuv 4<cyl<=6 Vehicle Type: 8 | 8 | T | T | 119654.3067 | 119654.3067 | 119654.3067 | 119654.3067 | 119654.3067 |  |  |  |  | 24.2658 | 366.2361 | 48.2158 | 4137.8995 | 6 | 3.3259 | 233.8623 | 4.8423 | A |  | Unibody | 2314.4288 | G | 0 | R134a | 0 | 0.41026 | 0.40337 | 0.88979 | -4.5645e-06 | -7.454e-06 | -0.00020963 | 0.082709 | -7.454e-06 | -0.00036011 | -0.00036011 | -6.2865e-05 | 3.1587e-09 | -1.1005e-09 | -1.9639e-09 | -1.9639e-09 | -0.00025798 | 0.22832 | 0.22832 | 0.22832 | -4.4098e-08 | 0.22795 | 0.22795 | -2.2167e-05 | -0.0046932 | -0.0027409 | -0.0027409 | -0.0033045 | -0.0032676 | 0.0038536 | -0.000596 | -2.0586e-07 | -0.0011438 | -0.00065316 | -0.0017636 | 1 | 1 | 1 | 1 | 1 | 1 | 1 | 1 | 1 | 1 | 1 | 1 | 1 | 0 | 0 | 0 | 0.44111 | 0.30665 | 1.1778 | -4.5985e-08 | -9.2539e-08 | 1.0583e-07 | -4.2965e-08 | -9.2539e-08 | 1.4125e-07 | 1.4125e-07 | -6.0849e-08 | -1.5141e-07 | -2.2712e-07 | -3.0283e-07 | -3.0283e-07 | 1.021e-07 | 0.22133 | 0.22133 | 0.22133 | 1.0802e-09 | 0.22133 | 0.22133 | -3.0072e-09 | 0 | 0 | 0 | -5.81e-10 | -5.81e-10 | -0.00069973 | 0 | 0 | 0 | 0 | 0 | 1 | 1 | 1 | 1 | 1 | 1 | 1 | 1 | 1 | 1 | 1 | 1 | 1 | 0 | 0 | 0 | 0% | 0% | 0% | 0% | 0% | 0% | -100% | 0% | 0% | 0% | -100% | -100% | 0% | 0% | 0% | 0% | 0% | 0% | -100% | 0% | 0% | 0% | 0% | -440% | -440% | -440% | -540% | -440% | -440% | -440% | -440% | -440% | -540% | -440% | -440% | -440% | -440% | -440% | -440% | -440% | -440% | -440% | -440% | -440% | -440% | -440% | -440% | 0% | 0% | 0%
1141 | 1141 | HYUNDAI | HYUNDAI MidSizeAuto 4cyl Vehicle Type: 2 | 2 | C | C | 89435.6551 | 89435.6551 | 89435.6551 | 89435.6551 | 89435.6551 |  |  |  |  | 32.0003 | 277.7161 | 46.0179 | 3253 | 4 | 2.4 | 162 | 3.5204 | A |  | Unibody | 1000 | G | 0 | R134a | 0 | 0.35278 | 0.70663 | 0.57312 | 0.0276 | 0.0022859 | 0.0072017 | 0.0071742 | 0.059587 | 0.0071742 | 0.015989 | 1 | 1 | 1 | 1 | -0.0048243 | -0.0088483 | -0.0088483 | -0.0017536 | -0.0049255 | -0.0012021 | -0.0020238 | -0.0020238 | -0.0010951 | -3.3271e-07 | 0.013389 | 1 | 1 | 1 | -0.00022956 | -0.00037779 | -0.00037779 | 1 | 1 | -0.0001232 | -0.18591 | -0.018346 | -0.017809 | -0.017809 | -0.019736 | -0.0062503 | 4.0617e-06 | -0.0068519 | -0.011982 | -0.5894 | -0.011982 | -0.018457 | -0.12803 | 0 | 0 | 0 | 0.7339 | 0.91 | 0.37636 | 0.028193 | 1.0242e-07 | -1.0388e-07 | -2.9288e-09 | -5.4986e-07 | -2.9288e-09 | 4.0464e-07 | 1 | 1 | 1 | 1 | 9.1724e-07 | -5.3266e-07 | -5.3266e-07 | -1.5398e-07 | 1.0403e-08 | -1.4258e-09 | -1.4258e-09 | -1.4258e-09 | 9.8295e-08 | 3.8313e-07 | 1.0975e-06 | 1 | 1 | 1 | 0 | -3.0943e-08 | -3.0943e-08 | 1 | 1 | 3.0943e-08 | -0.020433 | 0 | 8.3989e-09 | 8.3989e-09 | 8.3989e-09 | -7.1715e-07 | 0 | 2.0805e-08 | -7.3795e-07 | -0.05027 | -7.3795e-07 | -4.1611e-08 | -0.04295 | 0 | 0 | 0 | 0% | 0% | 0% | 0% | 0% | 0% | 0% | -60% | 0% | -60% | 0% | -60% | 0% | 0% | 0% | 0% | 0% | 0% | -60% | 0% | 0% | 0% | -60% | 0% | -60% | 0% | -60% | 0% | 0% | 0% | 0% | 0% | 0% | 0% | -250% | -250% | -250% | -250% | -250% | -250% | -250% | -60% | -250% | -60% | -250% | -250% | -250% | 0% | 0% | 0%
1142 | 1142 | HYUNDAI | HYUNDAI SubCmpctAuto 4<cyl<=6 Vehicle Type: 3 | 3 | C | C | 6660.9249 | 6660.9249 | 6660.9249 | 6660.9249 | 6660.9249 |  |  |  |  | 25.332 | 350.8214 | 41 | 2972 | 6 | 2.7 | 172 | 4.2077 | A |  | Unibody | 0 | G | 0 | R134a | 0 | 0.4895 | 1 | 0.37727 | 0.0096627 | 0.28305 | 0.28305 | 0.056648 | 0.009288 | -0.022568 | -0.038769 | -0.038769 | 0.021821 | 1 | 1 | 1 | 1 | -0.027749 | 5.6109e-07 | 1 | 1 | 0.012297 | 1 | 1 | 1 | -0.0023365 | -0.0038581 | -0.0038581 | -0.0012574 | -0.21437 | -0.024962 | -0.039244 | -0.039244 | -0.064057 | -0.023781 | -3.8562e-07 | -0.070309 | -0.12289 | -0.12289 | -0.13066 | -0.18942 | -0.67718 | 1 | 1 | 1 | 1 | 1 | 1 | 0 | 0 | 0 | 0.5335 | 1 | 0.29422 | 3.5689e-07 | 0.28228 | 0.28228 | 3.8803e-08 | -1.4912e-07 | -1.3577e-07 | 9.1146e-08 | 9.1146e-08 | 3.5253e-07 | 1 | 1 | 1 | 1 | 6.4708e-08 | -1.1129e-07 | 1 | 1 | 0 | 1 | 1 | 1 | -1.5491e-07 | 1.5491e-07 | 1.5491e-07 | -7.8773e-07 | -0.028616 | 8.4093e-08 | 0 | 0 | -9.4627e-07 | 0 | -1.4759e-06 | -7.3795e-07 | -7.3795e-07 | -7.3795e-07 | -0.035665 | -2.0831e-07 | -0.042109 | 1 | 1 | 1 | 1 | 1 | 1 | 0 | 0 | 0 | 0% | 0% | 0% | 0% | 0% | 0% | -60% | 0% | 0% | 0% | 0% | -60% | -60% | 0% | 0% | 0% | 0% | 0% | 0% | -60% | -60% | 0% | 0% | 0% | 0% | 0% | 0% | 0% | -250% | -250% | -250% | -250% | -250% | -250% | -250% | -60% | -250% | -250% | -250% | -250% | -60% | -60% | -60% | -60% | -60% | -60% | -60% | 0% | 0% | 0%
1143 | 1143 | HYUNDAI | HYUNDAI MidSizeSuv 4cyl Vehicle Type: 7 | 7 | C | C | 33700.6098 | 33700.6098 | 33700.6098 | 33700.6098 | 33700.6098 |  |  |  |  | 28.2285 | 314.824 | 44.9642 | 3404 | 4 | 2 | 140 | 3.1136 | A |  | Unibody | 1000 | G | 0 | R134a | 0 | 0.35337 | -6.2003e-09 | 0.079034 | 0.29412 | -0.00012022 | -0.00019677 | 0.049419 | -0.00019677 | -0.0027075 | -8.2626e-09 | 2.1552e-08 | 6.0352e-08 | 6.0352e-08 | -0.013477 | -0.0028947 | -0.007193 | -0.024715 | -0.024715 | -0.0048579 | -0.0048579 | -0.013812 | -0.0026322 | -4.7879e-09 | 1 | 0.010211 | 0.52886 | -0.00051652 | 0.48361 | 0.48361 | -0.00087499 | 0.59475 | -5.9709e-08 | -0.022928 | -0.025473 | -0.025473 | -0.024008 | -0.017729 | -0.034008 | -0.034008 | -0.35911 | -0.052799 | 1 | 1 | 1 | 1 | 1 | 1 | 0 | 0 | 0 | 0.70283 | -2.0444e-06 | 0.080779 | 0.2074 | 1.0388e-07 | -1.9099e-07 | -5.4986e-07 | -1.9099e-07 | 3.9018e-07 | 5.8411e-07 | 4.5785e-07 | -8.3015e-07 | -8.3015e-07 | -6.9325e-07 | 2.1046e-07 | -4.5846e-07 | 7.2305e-07 | 7.2305e-07 | 8.1704e-09 | 8.1704e-09 | -7.6776e-07 | -8.4806e-08 | 3.9425e-07 | 1 | 1.0975e-06 | 0.47163 | -8.8658e-08 | 0.47163 | 0.47163 | -0.0042843 | 0.37506 | 0 | 0 | -2.1231e-08 | -2.1231e-08 | 4.2462e-08 | 0 | 0 | 0 | -0.050097 | 0 | 1 | 1 | 1 | 1 | 1 | 1 | 0 | 0 | 0 | 0% | 0% | 0% | 0% | 0% | 0% | -60% | 0% | -60% | 0% | -60% | 0% | 0% | 0% | 0% | 0% | 0% | 0% | 0% | 0% | -60% | -60% | 0% | 0% | -60% | 0% | 0% | 0% | 0% | -250% | -60% | -250% | -250% | -250% | -250% | -250% | -250% | -250% | -250% | -60% | -250% | -250% | -250% | -250% | -250% | -250% | -250% | 0% | 0% | 0%
1144 | 1144 | HYUNDAI | HYUNDAI MidSizeSuv 4<cyl<=6 Vehicle Type: 8 | 8 | C | C | 16081.9205 | 16081.9205 | 16081.9205 | 16081.9205 | 16081.9205 |  |  |  |  | 25.8546 | 343.7299 | 44.9642 | 3404 | 6 | 2.7 | 173 | 3.8475 | A |  | Unibody | 1000 | G | 0 | R134a | 0 | 0.30758 | 0.31746 | 0.61282 | 0 | 0 | 0 | 0.061139 | 0 | 0 | 0 | 0 | 0 | 2.0137e-18 | 0 | 0 | 0 | 1 | 1 | 1 | -2.009e-07 | 1 | 1 | -2.0625e-06 | -0.021049 | -0.011839 | -0.011839 | -0.014816 | -0.014726 | 0.018727 | 4.1726e-07 | -9.0398e-07 | -1.5085e-06 | -2.6876e-07 | -5.0515e-06 | 1 | 1 | 1 | 1 | 1 | 1 | 1 | 1 | 1 | 1 | 1 | 1 | 1 | 0 | 0 | 0 | 0.33321 | 0.24583 | 0.84324 | -2.0777e-07 | -4.1554e-07 | 4.7424e-07 | 0 | -4.1554e-07 | 6.3233e-07 | 6.3233e-07 | -2.7493e-07 | -6.7575e-07 | -1.0136e-06 | -1.3515e-06 | -1.3515e-06 | 4.5846e-07 | 1 | 1 | 1 | 0 | 1 | 1 | 0 | 0 | 0 | 0 | 0 | 0 | 0 | 0 | 0 | 0 | 0 | 0 | 1 | 1 | 1 | 1 | 1 | 1 | 1 | 1 | 1 | 1 | 1 | 1 | 1 | 0 | 0 | 0 | 0% | 0% | 0% | 0% | 0% | 0% | -60% | 0% | 0% | 0% | -60% | -60% | 0% | 0% | 0% | 0% | 0% | 0% | -60% | 0% | 0% | 0% | 0% | -250% | -250% | -250% | -310% | -250% | -250% | -250% | -250% | -250% | -310% | -250% | -250% | -250% | -250% | -250% | -250% | -250% | -250% | -250% | -250% | -250% | -250% | -250% | -250% | 0% | 0% | 0%
1145 | 1145 | HYUNDAI | HYUNDAI MidSizeSuv 4<cyl<=6 Vehicle Type: 8 | 8 | T | T | 16043.8671 | 16043.8671 | 16043.8671 | 16043.8671 | 16043.8671 |  |  |  |  | 24.8765 | 357.2448 | 44.9642 | 3404 | 6 | 2.7 | 173 | 3.8475 | A |  | Unibody | 1000 | G | 0 | R134a | 0 | 0.30758 | 0.31746 | 0.61282 | 0 | 0 | 0 | 0.061139 | 0 | 0 | 0 | 0 | 0 | 2.0137e-18 | 0 | 0 | 0 | 4.318e-18 | 0 | 0 | 0 | 0 | 0 | 7.0514e-18 | 0 | 0 | 0 | 2.6498e-18 | 0 | 0 | 0 | 0 | 0 | 0 | 0 | 1 | 1 | 1 | 1 | 1 | 1 | 1 | 1 | 1 | 1 | 1 | 1 | 1 | 0 | 0 | 0 | 0.33321 | 0.24583 | 0.84324 | 0 | 0 | 0 | -2.7493e-07 | 0 | 0 | 0 | 0 | 0 | 0 | 0 | 0 | 0 | 0 | 0 | 0 | 0 | 0 | 0 | 0 | 0 | 0 | 0 | 0 | 0 | 0 | 0 | 0 | 0 | 0 | 0 | 1 | 1 | 1 | 1 | 1 | 1 | 1 | 1 | 1 | 1 | 1 | 1 | 1 | 0 | 0 | 0 | 0% | 0% | 0% | 0% | 0% | 0% | -100% | 0% | 0% | 0% | -100% | -100% | 0% | 0% | 0% | 0% | 0% | 0% | -100% | 0% | 0% | 0% | 0% | -440% | -440% | -440% | -540% | -440% | -440% | -440% | -440% | -440% | -540% | -440% | -440% | -440% | -440% | -440% | -440% | -440% | -440% | -440% | -440% | -440% | -440% | -440% | -440% | 0% | 0% | 0%
1146 | 1146 | HYUNDAI | HYUNDAI MiniVan 4<cyl<=6 Vehicle Type: 8 | 8 | T | T | 32437.628 | 32437.628 | 32437.628 | 32437.628 | 32437.628 |  |  |  |  | 23.7736 | 373.818 | 54.7743 | 4400 | 6 | 3.8 | 250 | 4.5642 | A |  | Unibody | 1000 | G | 0 | R134a | 0 | 0.36843 | 0.33058 | 0.89673 | 0 | 0 | 0 | 0.085865 | 0 | 0 | 0 | 0 | 0 | 2.0137e-18 | 0 | 0 | 0 | 1 | 1 | 1 | -2.009e-07 | 1 | 1 | -2.0625e-06 | -0.021049 | -0.011839 | -0.011839 | -0.014816 | -0.014726 | 0.018727 | 4.1726e-07 | -9.0398e-07 | -1.5085e-06 | -2.6876e-07 | -5.0515e-06 | 1 | 1 | 1 | 1 | 1 | 1 | 1 | 1 | 1 | 1 | 1 | 1 | 1 | 0 | 0 | 0 | 0.52262 | 0.24583 | 1.7934 | -2.0777e-07 | -4.1554e-07 | 4.7424e-07 | -2.7493e-07 | -4.1554e-07 | 6.3233e-07 | 6.3233e-07 | -2.7493e-07 | -6.7575e-07 | -1.0136e-06 | -1.3515e-06 | -1.3515e-06 | 4.5846e-07 | 1 | 1 | 1 | 0 | 1 | 1 | 0 | 0 | 0 | 0 | 0 | 0 | 0 | 0 | 0 | 0 | 0 | 0 | 1 | 1 | 1 | 1 | 1 | 1 | 1 | 1 | 1 | 1 | 1 | 1 | 1 | 0 | 0 | 0 | 0% | 0% | 0% | 0% | 0% | 0% | -100% | 0% | 0% | 0% | -100% | -100% | 0% | 0% | 0% | 0% | 0% | 0% | -100% | 0% | 0% | 0% | 0% | -440% | -440% | -440% | -540% | -440% | -440% | -440% | -440% | -440% | -540% | -440% | -440% | -440% | -440% | -440% | -440% | -440% | -440% | -440% | -440% | -440% | -440% | -440% | -440% | 0% | 0% | 0%
1147 | 1147 | Kia | Kia MidSizeAuto 4<cyl<=6 Vehicle Type: 3 | 3 | C | C | 13206.7978 | 13206.7978 | 13206.7978 | 13206.7978 | 13206.7978 |  |  |  |  | 27.7447 | 320.3131 | 46.346 | 3417.2 | 6 | 3.1046 | 214.0585 | 4.3937 | A |  | Unibody | 1264.3429 | G | 0 | R134a | 0 | 0.28469 | 0.30119 | 0.3085 | 0.0030955 | -1.0704e-07 | 1.0236e-07 | 0.029292 | 0.0030997 | 1.7443e-08 | 3.0854e-08 | 3.0854e-08 | 0.008569 | 0.59297 | 0.59297 | 0.59297 | 0.59297 | 1.1096e-07 | 5.394e-07 | 1 | 1 | 0.01074 | 1 | 1 | 1 | 3.1441e-06 | -8.0994e-08 | -8.0994e-08 | -4.4787e-07 | -0.10776 | -0.018234 | -0.015985 | -0.015985 | 3.8644e-06 | -0.019929 | -1.3693e-06 | 1.5042e-06 | 4.7802e-06 | 4.7802e-06 | -0.062441 | 1.0587e-05 | -0.65837 | 1 | 1 | 1 | 1 | 1 | 1 | 0 | 0 | 0 | 0.61542 | 0.47413 | 0.26719 | 1.3135e-07 | 8.4563e-08 | 0 | 0 | 5.4922e-08 | -5.8147e-08 | -2.1623e-07 | -2.1623e-07 | 2.7493e-07 | 0.63217 | 0.63217 | 0.63217 | 0.63217 | 1.6864e-07 | -1.4501e-07 | 1 | 1 | 0 | 1 | 1 | 1 | -6.9384e-07 | 0 | 0 | -1.3877e-06 | -0.014327 | 1.8833e-07 | 0 | 0 | -9.3303e-07 | 3.7665e-07 | 0 | -4.6651e-07 | 0 | 0 | -0.024151 | 0 | -0.042109 | 1 | 1 | 1 | 1 | 1 | 1 | 0 | 0 | 0 | 0% | 0% | 0% | 0% | 0% | 0% | -60% | 0% | 0% | 0% | 0% | -60% | -60% | 0% | 0% | 0% | 0% | 0% | 0% | -60% | -60% | 0% | 0% | 0% | 0% | 0% | 0% | 0% | -250% | -250% | -250% | -250% | -250% | -250% | -250% | -60% | -250% | -250% | -250% | -250% | -60% | -60% | -60% | -60% | -60% | -60% | -60% | 0% | 0% | 0%
1148 | 1148 | Kia | Kia MidSizeAuto 4cyl Vehicle Type: 2 | 2 | C | C | 59126.0819 | 59126.0819 | 59126.0819 | 59126.0819 | 59126.0819 |  |  |  |  | 32.4623 | 273.7639 | 45.5 | 3280 | 4 | 2.4 | 162 | 3.361 | A |  | Unibody | 2000 | G | 0 | R134a | 0 | 0.29371 | 0.50794 | 0.55167 | 0.048903 | 0.0015793 | 0.0051147 | 0.005055 | 0.02718 | 0.005055 | 0.010278 | 1 | 1 | 1 | 1 | -0.0085483 | -0.015678 | -0.015678 | -0.0031074 | -0.0087282 | -0.00213 | -0.0035857 | -0.0035857 | -0.0019396 | 1.6879e-07 | 0.0099661 | 1 | 1 | 1 | -0.0004079 | -0.00066448 | -0.00066448 | 1 | 1 | -0.00021863 | -0.18259 | -0.019193 | -0.019873 | -0.019873 | -0.020395 | -0.011068 | 1.4016e-06 | -0.012146 | -0.021229 | -0.59043 | -0.021229 | -0.032709 | -0.12625 | 0 | 0 | 0 | 1.0883 | 0.75 | 0.38046 | 0.049204 | 3.0143e-07 | 5.1116e-09 | 5.1116e-09 | -6.7717e-07 | 5.1116e-09 | 1.5776e-07 | 1 | 1 | 1 | 1 | 2.1172e-07 | 1.8449e-07 | 1.8449e-07 | -1.5666e-07 | -1.8155e-08 | -4.9769e-09 | -1.9732e-07 | -1.9732e-07 | 0 | 3.9425e-07 | 1.084e-06 | 1 | 1 | 1 | 5.4004e-08 | 0 | 0 | 1 | 1 | 5.4004e-08 | -0.02786 | -1.4658e-08 | 2.8325e-07 | 2.8325e-07 | 0 | -7.0164e-07 | 0 | 3.6311e-08 | -1.4396e-06 | -0.05027 | -1.4396e-06 | -7.2621e-08 | -0.041533 | 0 | 0 | 0 | 0% | 0% | 0% | 0% | 0% | 0% | 0% | -60% | 0% | -60% | 0% | -60% | 0% | 0% | 0% | 0% | 0% | 0% | -60% | 0% | 0% | 0% | -60% | 0% | -60% | 0% | -60% | 0% | 0% | 0% | 0% | 0% | 0% | 0% | -250% | -250% | -250% | -250% | -250% | -250% | -250% | -60% | -250% | -60% | -250% | -250% | -250% | 0% | 0% | 0%
1149 | 1149 | Kia | Kia SubCmpctAuto cyl<=4 Vehicle Type: 1 | 1 | C | C | 86355.7639 | 86355.7639 | 86355.7639 | 86355.7639 | 86355.7639 |  |  |  |  | 38.2358 | 232.4263 | 41 | 2418 | 4 | 1.6 | 110 | 2.6634 | A |  | Unibody | 0 | G | 0 | R134a | 0 | 0.27394 | 1 | 0.2851 | 0.18047 | 0.0097839 | 0.0095795 | -0.0020352 | 0.0095795 | 1 | 1 | 1 | 0.045061 | -0.030808 | -0.0066694 | -0.02151 | -0.02151 | -0.011684 | -0.016491 | 4.6196e-07 | -0.00071599 | -0.0011919 | -0.0019537 | -0.0019537 | -0.00064362 | 1 | -0.25053 | 0.44479 | 0.39157 | 0.39157 | -0.074518 | 1 | -0.024475 | -0.040493 | -0.0445 | -0.077687 | -0.077687 | -0.27826 | -0.12052 | 1 | 1 | 1 | 1 | 1 | 1 | 1 | 1 | 1 | 0 | 0 | 0 | 0.32071 | 1 | 0.21824 | 0.18424 | 1.2302e-07 | 1.914e-08 | -6.4933e-07 | 1.914e-08 | 1 | 1 | 1 | 7.5979e-08 | -6.0199e-07 | -3.17e-08 | 1.5888e-07 | 1.5888e-07 | -1.5888e-07 | 0 | 7.2636e-08 | 1.047e-06 | 2.0221e-07 | 2.0221e-07 | 2.0221e-07 | 8.9533e-07 | 1 | -0.020738 | 0.19503 | 0.19503 | 0.19503 | -0.031865 | 1 | -5.4886e-08 | 0 | 6.0199e-07 | 1.3596e-07 | 1.3596e-07 | -0.048518 | 0 | 1 | 1 | 1 | 1 | 1 | 1 | 1 | 1 | 1 | 0 | 0 | 0 | 0% | 0% | 0% | 0% | 0% | 0% | -60% | 0% | 0% | 0% | 0% | -60% | 0% | 0% | 0% | 0% | -60% | 0% | 0% | -60% | 0% | 0% | 0% | 0% | 0% | -250% | -250% | -250% | -250% | -250% | -60% | -250% | -250% | -60% | -250% | -250% | -60% | -250% | -250% | -250% | -250% | -250% | -250% | -250% | -250% | -250% | -250% | 0% | 0% | 0%
1150 | 1150 | Kia | Kia CompactAuto 4cyl Vehicle Type: 2 | 2 | C | C | 115924.8171 | 115924.8171 | 115924.8171 | 115924.8171 | 115924.8171 |  |  |  |  | 34.1615 | 260.1467 | 42.2896 | 2858.7076 | 4 | 2.0482 | 140.891 | 3.1599 | A |  | Unibody | 0 | G | 0 | R134a | 0 | 0.24553 | 0.85445 | 0.54609 | 0.10361 | -8.3612e-05 | 0.0085552 | 0.0084254 | -0.0014388 | 0.0084254 | 0.01638 | 0.94294 | 0.94298 | 0.94294 | 0.94294 | -0.018112 | -0.033215 | -0.033215 | -0.006584 | -0.018495 | -0.0045137 | -0.007597 | -0.007597 | -0.0041093 | -3.6677e-07 | -0.00052614 | 1 | 1 | 1 | -0.00085649 | -0.0014105 | -0.0014105 | 1 | 1 | -0.00046211 | -0.20147 | -0.021367 | -0.025177 | -0.025177 | -0.022087 | -0.023455 | 4.8512e-06 | -0.025731 | -0.04498 | -0.59307 | -0.04498 | -0.069325 | -0.11164 | 0 | 0 | 0 | 0.36825 | 0.87954 | 0.39111 | 0.10377 | 1.0388e-07 | 1.078e-08 | 1.078e-08 | -6.6592e-07 | 1.078e-08 | 2.6236e-08 | 0.96145 | 0.96145 | 0.96145 | 0.96145 | 1.6547e-07 | 2.6094e-07 | 2.6094e-07 | -9.7559e-08 | 8.8893e-08 | 4.885e-08 | -1.7436e-07 | -1.7436e-07 | -7.8466e-08 | 4.0912e-08 | 1.0691e-06 | 1 | 1 | 1 | 2.461e-07 | -8.5144e-07 | -8.5144e-07 | 1 | 1 | 9.8365e-07 | -0.020296 | -3.0915e-08 | 4.6221e-07 | 4.6221e-07 | -6.68e-08 | -5.7248e-07 | 0 | 5.7248e-07 | -1.2215e-06 | -0.05027 | -1.2215e-06 | 0 | -0.037298 | 0 | 0 | 0 | 0% | 0% | 0% | 0% | 0% | 0% | 0% | -60% | 0% | -60% | 0% | -60% | 0% | 0% | 0% | 0% | 0% | 0% | -60% | 0% | 0% | 0% | -60% | 0% | -60% | 0% | -60% | 0% | 0% | 0% | 0% | 0% | 0% | 0% | -250% | -250% | -250% | -250% | -250% | -250% | -250% | -60% | -250% | -60% | -250% | -250% | -250% | 0% | 0% | 0%
1151 | 1151 | Kia | Kia CompactAuto 4<cyl<=6 Vehicle Type: 3 | 3 | C | C | 29288.298 | 29288.298 | 29288.298 | 29288.298 | 29288.298 |  |  |  |  | 27.1727 | 327.0562 | 45.1342 | 3448 | 6 | 2.7 | 182 | 4.0324 | A |  | Unibody | 0 | G | 0 | R134a | 0 | 0.28469 | 2.1336e-18 | 0.3085 | -2.1687e-18 | 1.2385e-18 | 0 | 0.029292 | 0 | 0 | -1.1126e-18 | -1.1126e-18 | 0 | 0.60826 | 0.60798 | 0.60797 | 0.60797 | -3.5038e-07 | 1.0169e-06 | 1 | 1 | 0.01074 | 1 | 1 | 1 | 8.0156e-07 | 4.7247e-07 | 4.7247e-07 | 1.0344e-06 | -0.14321 | -0.018233 | -0.015982 | -0.015982 | 1.1243e-06 | -0.019932 | 2.0518e-06 | 3.8259e-06 | 1.1874e-06 | 1.1874e-06 | -7.0144e-08 | 1.0721e-05 | -0.65837 | 1 | 1 | 1 | 1 | 1 | 1 | 0 | 0 | 0 | 0.61542 | 1.8503e-06 | 0.26719 | 0 | 2.299e-07 | 0 | 0 | -2.0777e-07 | -1.5808e-07 | -3.1616e-07 | -3.1616e-07 | 2.7493e-07 | 0.68 | 0.68 | 0.68 | 0.68 | 4.5846e-07 | -3.9425e-07 | 1 | 1 | 0 | 1 | 1 | 1 | -1.0975e-06 | 1.0975e-06 | 1.0975e-06 | -1.0975e-06 | -0.049858 | 2.979e-07 | -2.979e-07 | -2.979e-07 | -7.3795e-07 | 2.979e-07 | 0 | 0 | 7.3795e-07 | 7.3795e-07 | -0.0081919 | 0 | -0.042109 | 1 | 1 | 1 | 1 | 1 | 1 | 0 | 0 | 0 | 0% | 0% | 0% | 0% | 0% | 0% | -60% | 0% | 0% | 0% | 0% | -60% | -60% | 0% | 0% | 0% | 0% | 0% | 0% | -60% | -60% | 0% | 0% | 0% | 0% | 0% | 0% | 0% | -250% | -250% | -250% | -250% | -250% | -250% | -250% | -60% | -250% | -250% | -250% | -250% | -60% | -60% | -60% | -60% | -60% | -60% | -60% | 0% | 0% | 0%
1152 | 1152 | Kia | Kia MiniVan 4<cyl<=6 Vehicle Type: 8 | 8 | T | T | 66127.3004 | 66127.3004 | 66127.3004 | 66127.3004 | 66127.3004 |  |  |  |  | 23.7736 | 373.818 | 54.7435 | 4387 | 6 | 3.8 | 250 | 4.5667 | A |  | Unibody | 1000 | G | 0 | R134a | 0 | 0.24654 | 0.30064 | 0.3406 | 0 | 0 | 0 | 0.029759 | 0 | 0 | 0 | 0 | 0 | 2.0137e-18 | 0 | 0 | 0 | 1 | 1 | 1 | -2.009e-07 | 1 | 1 | -2.0625e-06 | -0.021049 | -0.011839 | -0.011839 | -0.014816 | -0.014726 | 0.018727 | 4.1726e-07 | -9.0398e-07 | -1.5085e-06 | -2.6876e-07 | -5.0515e-06 | 1 | 1 | 1 | 1 | 1 | 1 | 1 | 1 | 1 | 1 | 1 | 1 | 1 | 0 | 0 | 0 | 0.35453 | 0.24583 | 0.9502 | -2.0777e-07 | -4.1554e-07 | 4.7424e-07 | 5.4986e-07 | -4.1554e-07 | 6.3233e-07 | 6.3233e-07 | -2.7493e-07 | -6.7575e-07 | -1.0136e-06 | -1.3515e-06 | -1.3515e-06 | 4.5846e-07 | 1 | 1 | 1 | 0 | 1 | 1 | 0 | 0 | 0 | 0 | 0 | 0 | 0 | 0 | 0 | 0 | 0 | 0 | 1 | 1 | 1 | 1 | 1 | 1 | 1 | 1 | 1 | 1 | 1 | 1 | 1 | 0 | 0 | 0 | 0% | 0% | 0% | 0% | 0% | 0% | -100% | 0% | 0% | 0% | -100% | -100% | 0% | 0% | 0% | 0% | 0% | 0% | -100% | 0% | 0% | 0% | 0% | -440% | -440% | -440% | -540% | -440% | -440% | -440% | -440% | -440% | -540% | -440% | -440% | -440% | -440% | -440% | -440% | -440% | -440% | -440% | -440% | -440% | -440% | -440% | -440% | 0% | 0% | 0%
1153 | 1153 | Kia | Kia LargeSuv 4<cyl<=6 Vehicle Type: 8 | 8 | C | C | 26155.2517 | 26155.2517 | 26155.2517 | 26155.2517 | 26155.2517 |  |  |  |  | 23.6975 | 375.0192 | 46.8021 | 3699.3784 | 6 | 3.1757 | 223.8247 | 4.7778 | A |  | Unibody | 3973.0628 | G | 0 | R134a | 0 | 0.39496 | 0.31473 | 1.0899 | 0.0076724 | 0.0076808 | -2.5856e-08 | 0.056181 | 0.0076808 | 2.541e-08 | 2.541e-08 | 0.02141 | 0.72638 | 0.72638 | 0.72638 | 0.72638 | 7.4136e-07 | 1 | 1 | 1 | -7.6391e-07 | 1 | 1 | -1.8375e-06 | -0.021048 | -0.011839 | -0.011839 | -0.014816 | -0.014726 | -0.15597 | -1.7487e-07 | -0.19021 | 1.4364e-06 | -9.6441e-07 | 5.8686e-06 | 1 | 1 | 1 | 1 | 1 | 1 | 1 | 1 | 1 | 1 | 1 | 1 | 1 | 0 | 0 | 0 | 0.47624 | 0.24583 | 1.5608 | 8.5846e-08 | -1.2192e-07 | 1.3915e-07 | -1.4923e-07 | -1.2192e-07 | 2.9723e-07 | 2.9723e-07 | 5.0212e-07 | 0.70659 | 0.70659 | 0.70659 | 0.70659 | 4.5846e-07 | 1 | 1 | 1 | 0 | 1 | 1 | -7.7551e-07 | 1.8571e-07 | 1.4983e-07 | 1.4983e-07 | -1.4983e-07 | 0 | -0.0090679 | 0 | -0.02661 | 0 | 0 | 0 | 1 | 1 | 1 | 1 | 1 | 1 | 1 | 1 | 1 | 1 | 1 | 1 | 1 | 0 | 0 | 0 | 0% | 0% | 0% | 0% | 0% | 0% | -60% | 0% | 0% | 0% | -60% | -60% | 0% | 0% | 0% | 0% | 0% | 0% | -60% | 0% | 0% | 0% | 0% | -250% | -250% | -250% | -310% | -250% | -250% | -250% | -250% | -250% | -310% | -250% | -250% | -250% | -250% | -250% | -250% | -250% | -250% | -250% | -250% | -250% | -250% | -250% | -250% | 0% | 0% | 0%
1154 | 1154 | Kia | Kia LargeSuv 4<cyl<=6 Vehicle Type: 8 | 8 | T | T | 30401.823 | 30401.823 | 30401.823 | 30401.823 | 30401.823 |  |  |  |  | 23.607 | 376.4566 | 46.5182 | 3517.0359 | 6 | 2.9163 | 195.2964 | 4.1935 | A |  | Unibody | 2561.1187 | G | 0 | R134a | 0 | 0.26761 | 0.29717 | 0.46557 | 0.0033738 | 0.0033775 | -1.137e-08 | 0.023289 | 0.0033775 | 1.1173e-08 | 1.1173e-08 | 0.0094147 | 0.31941 | 0.31941 | 0.31941 | 0.31941 | 3.26e-07 | 2.6637e-08 | -4.2207e-07 | 2.085e-07 | -1.0381e-07 | 4.6806e-08 | 4.6806e-08 | 4.8774e-07 | 9.6165e-07 | 3.5171e-07 | 3.5171e-07 | -4.7091e-07 | -1.5887e-07 | -0.07693 | -1.6708e-06 | -0.083643 | -7.1241e-07 | 2.3856e-07 | 4.2093e-06 | 1 | 1 | 1 | 1 | 1 | 1 | 1 | 1 | 1 | 1 | 1 | 1 | 1 | 0 | 0 | 0 | 0.2945 | 0.24583 | 0.64906 | 6.2991e-08 | -1.2598e-07 | 4.7927e-08 | 6.442e-08 | -1.2598e-07 | 1.9171e-07 | 1.9171e-07 | 1.667e-07 | 0.30318 | 0.30318 | 0.30318 | 0.30318 | 6.9498e-08 | 1.8639e-07 | 0 | 3.7278e-07 | 0 | 0 | 0 | -3.3275e-07 | 7.9684e-08 | 6.4288e-08 | 6.4288e-08 | -6.4288e-08 | 0 | -0.0038908 | 0 | -0.011418 | 0 | 0 | 0 | 1 | 1 | 1 | 1 | 1 | 1 | 1 | 1 | 1 | 1 | 1 | 1 | 1 | 0 | 0 | 0 | 0% | 0% | 0% | 0% | 0% | 0% | -100% | 0% | 0% | 0% | -100% | -100% | 0% | 0% | 0% | 0% | 0% | 0% | -100% | 0% | 0% | 0% | 0% | -440% | -440% | -440% | -540% | -440% | -440% | -440% | -440% | -440% | -540% | -440% | -440% | -440% | -440% | -440% | -440% | -440% | -440% | -440% | -440% | -440% | -440% | -440% | -440% | 0% | 0% | 0%
1155 | 1155 | Kia | Kia LargeSuv 4cyl Vehicle Type: 7 | 7 | C | C | 32726.1083 | 32726.1083 | 32726.1083 | 32726.1083 | 32726.1083 |  |  |  |  | 28.1415 | 315.7971 | 46.3049 | 3380 | 4 | 2 | 140 | 3.0234 | A |  | Unibody | 1500 | G | 0 | R134a | 0 | 0.19856 | -4.1138e-09 | 0.052437 | 0.26255 | -7.9764e-05 | -0.00013055 | -0.00059742 | -0.00013055 | -0.0017963 | -5.482e-09 | 1.4299e-08 | 4.0042e-08 | 4.0042e-08 | -0.0089417 | -0.0019205 | -0.0047724 | -0.016397 | -0.016397 | -0.0032231 | -0.0032231 | -0.0091637 | -0.0017464 | -3.1766e-09 | 1 | -0.00020554 | 0.5289 | -0.00034365 | 0.48376 | 0.48376 | 0.0034865 | 0.59736 | -5.9709e-08 | -0.021875 | -0.022778 | -0.022778 | -0.023158 | -0.011762 | -0.022563 | -0.022563 | -0.35847 | -0.03504 | 1 | 1 | 1 | 1 | 1 | 1 | 0 | 0 | 0 | 0.3978 | -2.1045e-06 | 0.053761 | 0.20457 | 1.0388e-07 | -1.966e-07 | -6.7623e-07 | -1.966e-07 | 3.9761e-07 | 6.0128e-07 | 4.464e-07 | -8.3587e-07 | -8.3587e-07 | -7.082e-07 | 2.0773e-07 | -4.5846e-07 | 7.2804e-07 | 7.2804e-07 | 5.4376e-09 | 5.4376e-09 | -7.5779e-07 | -9.0271e-08 | 3.9425e-07 | 1 | 1.0828e-06 | 0.47163 | -5.9004e-08 | 0.47163 | 0.47163 | -0.0028513 | 0.37506 | 0 | 0 | -1.413e-08 | -1.413e-08 | 2.8259e-08 | 0 | 0 | 0 | -0.050097 | 0 | 1 | 1 | 1 | 1 | 1 | 1 | 0 | 0 | 0 | 0% | 0% | 0% | 0% | 0% | 0% | -60% | 0% | -60% | 0% | -60% | 0% | 0% | 0% | 0% | 0% | 0% | 0% | 0% | 0% | -60% | -60% | 0% | 0% | -60% | 0% | 0% | 0% | 0% | -250% | -60% | -250% | -250% | -250% | -250% | -250% | -250% | -250% | -250% | -60% | -250% | -250% | -250% | -250% | -250% | -250% | -250% | 0% | 0% | 0%
1156 | 1156 | Kia | Kia LargeSuv 4cyl Vehicle Type: 7 | 7 | T | T | 1124.0734 | 1124.0734 | 1124.0734 | 1124.0734 | 1124.0734 |  |  |  |  | 27.4803 | 323.3953 | 46.3049 | 3380 | 4 | 2 | 140 | 3.0234 | A |  | Unibody | 1500 | G | 0 | R134a | 0 | 0.72355 | -7.8451e-08 | 1 | 0.44089 | -0.0015211 | -0.0024897 | -0.011393 | -0.0024897 | -0.034257 | -1.0455e-07 | 2.7269e-07 | 7.6362e-07 | 7.6362e-07 | -0.17052 | -0.036625 | -0.091012 | -0.31271 | -0.31271 | -0.061466 | -0.061466 | -0.17476 | -0.033305 | -6.058e-08 | -0.062555 | -0.0039197 | -0.034771 | -0.0065021 | -0.12523 | -0.12523 | -0.15756 | -0.13669 | -9.665e-19 | -0.038191 | -0.096364 | -0.096364 | -0.030398 | -0.22432 | -0.43031 | -0.43031 | -0.001658 | -0.66775 | 1 | 1 | 1 | 1 | 1 | 1 | 0 | 0 | 0 | -0.16128 | 1.5886e-07 | 1 | 0.30364 | 5.1942e-08 | -5.1942e-08 | -1.3746e-07 | -5.1942e-08 | 0 | 0 | 0 | -6.3544e-07 | -6.3544e-07 | -7.3795e-07 | 3.0344e-07 | 0 | 0 | 0 | 1.0115e-07 | 1.0115e-07 | 0 | -1.0115e-07 | 0 | 0 | 2.7439e-07 | -1.1598e-06 | -1.0975e-06 | 0 | 0 | -0.053038 | 0 | 0 | 0 | -2.6283e-07 | -2.6283e-07 | 5.2566e-07 | 0 | 0 | 0 | 6.1599e-08 | 0 | 1 | 1 | 1 | 1 | 1 | 1 | 0 | 0 | 0 | 0% | 0% | 0% | 0% | 0% | 0% | -100% | 0% | -100% | 0% | -100% | 0% | 0% | 0% | 0% | 0% | 0% | 0% | 0% | 0% | -100% | -100% | 0% | 0% | -100% | 0% | 0% | 0% | 0% | -440% | -100% | -440% | -440% | -440% | -440% | -440% | -440% | -440% | -440% | -100% | -440% | -440% | -440% | -440% | -440% | -440% | -440% | 0% | 0% | 0%
1157 | 1157 | Lotus | Lotus SubCmpctAuto cyl<=4 Vehicle Type: 1 | 1 | C | C | 71.588 | 71.588 | 71.588 | 71.588 | 71.588 |  |  |  |  | 30.6 | 290.4248 | 41 | 2011 | 4 | 1.8 | 190 | 5.1754 | A |  | Unibody | 0 | G | 0 | R134a | 0 | 0.95044 | 1 | 0.44074 | 1 | 0.0082454 | 0.0070609 | 0.08057 | 0.0070609 | 1 | 1 | 1 | 0.018075 | -0.17071 | -0.036957 | -0.11919 | -0.11919 | -0.06474 | -0.091374 | 3.255e-07 | 0.023655 | -0.006586 | -0.01085 | -0.01085 | -0.0035706 | 1 | -0.36932 | 0.43136 | 0.34565 | 0.34565 | -0.074518 | 1 | -0.055903 | -0.2244 | -0.24657 | -0.43046 | -0.43046 | -0.29708 | -0.66783 | 1 | 1 | 1 | 1 | 1 | 1 | 1 | 1 | 1 | 0 | 0 | 0 | 0.49731 | 1 | 0.30364 | 1 | 2.0777e-07 | 1.0388e-07 | -1.3746e-07 | 1.0388e-07 | 1 | 1 | 1 | 4.1239e-07 | 0 | -1.7206e-07 | 8.7502e-08 | 8.7502e-08 | -8.7502e-08 | 0 | 3.9425e-07 | 0 | 1.0975e-06 | 1.0975e-06 | 1.0975e-06 | 0 | 1 | -0.064004 | 0.19503 | 0.19503 | 0.19503 | -0.031865 | 1 | -2.979e-07 | 0 | 0 | 7.3795e-07 | 7.3795e-07 | -0.048518 | 0 | 1 | 1 | 1 | 1 | 1 | 1 | 1 | 1 | 1 | 0 | 0 | 0 | 0% | 0% | 0% | 0% | 0% | 0% | -60% | 0% | 0% | 0% | 0% | -60% | 0% | 0% | 0% | 0% | -60% | 0% | 0% | -60% | 0% | 0% | 0% | 0% | 0% | -250% | -250% | -250% | -250% | -250% | -60% | -250% | -250% | -60% | -250% | -250% | -60% | -250% | -250% | -250% | -250% | -250% | -250% | -250% | -250% | -250% | -250% | 0% | 0% | 0%
1158 | 1158 | Lotus | Lotus SubCmpctAuto 4<cyl<=6 Vehicle Type: 3 | 3 | C | C | 244.9063 | 244.9063 | 244.9063 | 244.9063 | 244.9063 |  |  |  |  | 29.4 | 302.2789 | 41 | 2062.0923 | 6 | 1.8 | 232.6154 | 6.3408 | A |  | Unibody | 0 | G | 0 | R134a | 0 | 0.95794 | 1 | 0.51285 | 0.017133 | 1 | 1 | 0.25285 | 0.015788 | 0.86563 | 0.8585 | 0.8585 | 0.0050923 | 1 | 1 | 1 | 1 | -0.098035 | 2.9182e-07 | 1 | 1 | 0.088182 | 1 | 1 | 1 | -0.0082585 | -0.013619 | -0.013619 | -0.0044507 | -0.2704 | -0.042 | -0.098166 | -0.098166 | -0.22633 | -0.033534 | -3.8562e-07 | -0.2484 | -0.43416 | -0.43416 | -0.13066 | -0.66917 | -0.72484 | 1 | 1 | 1 | 1 | 1 | 1 | 0 | 0 | 0 | 0.68014 | 1 | 0.27778 | 4.1554e-07 | 1 | 1 | 0 | 2.0777e-07 | 0.34926 | 0.34926 | 0.34926 | 5.4986e-07 | 1 | 1 | 1 | 1 | 2.2923e-07 | -3.9425e-07 | 1 | 1 | 0 | 1 | 1 | 1 | -5.4877e-07 | 5.4877e-07 | 5.4877e-07 | 0 | -0.082167 | 2.979e-07 | 0 | 0 | -1.4759e-06 | 0 | -1.4759e-06 | -7.3795e-07 | -7.3795e-07 | -7.3795e-07 | -0.035665 | -7.3795e-07 | -0.042109 | 1 | 1 | 1 | 1 | 1 | 1 | 0 | 0 | 0 | 0% | 0% | 0% | 0% | 0% | 0% | -60% | 0% | 0% | 0% | 0% | -60% | -60% | 0% | 0% | 0% | 0% | 0% | 0% | -60% | -60% | 0% | 0% | 0% | 0% | 0% | 0% | 0% | -250% | -250% | -250% | -250% | -250% | -250% | -250% | -60% | -250% | -250% | -250% | -250% | -60% | -60% | -60% | -60% | -60% | -60% | -60% | 0% | 0% | 0%
1159 | 1159 | Mazda | Mazda SmallPickup 4cyl Vehicle Type: 2 | 2 | T | T | 832.4748 | 832.4748 | 832.4748 | 832.4748 | 832.4748 |  |  |  |  | 28.5473 | 311.308 | 44.8471 | 3072 | 4 | 2.3 | 143 | 3.1886 | A |  | Unibody | 1727.2118 | G | 0 | R134a | 0 | 0.75703 | 1 | 0.75812 | 0.51633 | 0.0057204 | 0.0091575 | 0.0084638 | 0.11257 | 0.0084638 | 0.0026104 | 1 | 1 | 1 | 1 | -0.090255 | -0.16551 | -0.16551 | -0.03281 | -0.092158 | -0.022493 | -0.037856 | -0.037856 | -0.020476 | -3.2859e-07 | 0.035525 | 1 | 1 | 1 | -0.0042665 | -0.007032 | -0.007032 | 1 | 1 | -0.0022992 | -0.27659 | -0.037769 | -0.065166 | -0.065166 | -0.034852 | -0.11687 | 5.2838e-06 | -0.12825 | -0.22417 | -0.61294 | -0.22417 | -0.3455 | -0.13066 | 0 | 0 | 0 | 1.0945 | 1 | 0.47733 | 0.54558 | 6.6146e-08 | 5.6677e-08 | 5.6677e-08 | -2.624e-07 | 5.6677e-08 | 2.2499e-07 | 1 | 1 | 1 | 1 | 4.0261e-07 | 2.6832e-07 | 2.6832e-07 | -1.3901e-07 | 0 | 1.8372e-08 | -1.1952e-07 | -1.1952e-07 | -4.5963e-08 | 2.1509e-07 | 4.9875e-07 | 1 | 1 | 1 | 5.9879e-07 | -4.9875e-07 | -4.9875e-07 | 1 | 1 | 4.9875e-07 | -0.038405 | -1.6253e-07 | 2.7075e-07 | 2.7075e-07 | -1.6253e-07 | -3.3534e-07 | 0 | 3.3534e-07 | -1.0733e-06 | -0.05027 | -1.0733e-06 | 0 | -0.042406 | 0 | 0 | 0 | 0% | 0% | 0% | 0% | 0% | 0% | 0% | -100% | 0% | -100% | 0% | -100% | 0% | 0% | 0% | 0% | 0% | 0% | -100% | 0% | 0% | 0% | -100% | 0% | -100% | 0% | -100% | 0% | 0% | 0% | 0% | 0% | 0% | 0% | -440% | -440% | -440% | -440% | -440% | -440% | -440% | -100% | -440% | -100% | -440% | -440% | -440% | 0% | 0% | 0%
1160 | 1160 | Mazda | Mazda SmallPickup 4<cyl<=6 Vehicle Type: 15 | 15 | T | T | 188.5901 | 188.5901 | 188.5901 | 188.5901 | 188.5901 |  |  |  |  | 19.7913 | 449.0363 | 50.6 | 3072 | 6 | 4 | 207 | 4.6157 | A |  | Unibody | 5100.5917 | G | 0 | R134a | 0 | 0.34216 | 0.40609 | 1 | 1 | 0.33448 | 0.010307 | 0.010157 | 0.023299 | 0.010157 | 0.018779 | -0.023966 | 1 | 1 | -0.043579 | -0.043579 | 1 | 1 | -0.024194 | 0.33695 | 0.033235 | 0.033233 | -0.013915 | 0.033235 | 0.012586 | -1.2589e-06 | -0.0057482 | -0.009649 | -0.009649 | -0.15175 | -0.033395 | 0.0035456 | 0.0051051 | -0.002398 | -0.0026367 | -4.7218e-07 | -0.063944 | -0.06394 | -0.33125 | 0.0064605 | -0.020585 | -5.2514e-07 | 1 | 1 | 1 | 1 | 1 | 1 | 0 | 0 | 0 | 0.59475 | 0.71246 | 1 | 1 | 0.27268 | 1.9947e-07 | -8.2984e-09 | -1.0981e-08 | -8.2984e-09 | -2.5297e-07 | -2.8292e-07 | 1 | 1 | 1.5374e-07 | 1.5374e-07 | 1 | 1 | 0 | 0.21956 | -4.6746e-07 | -1.0331e-06 | -4.5846e-07 | 3.9288e-07 | 1.4733e-07 | -6.2986e-08 | 4.4908e-08 | -4.019e-08 | -7.3215e-08 | -0.026364 | 0 | 1.7817e-07 | -3.5634e-07 | 3.5634e-07 | 0 | -1.4759e-06 | -1.358e-06 | -1.2401e-06 | -0.044277 | 4.241e-07 | -1.1603e-07 | 0 | 1 | 1 | 1 | 1 | 1 | 1 | 0 | 0 | 0 | 0% | 0% | 0% | 0% | 0% | 0% | 0% | -100% | 0% | -100% | 0% | -100% | 0% | 0% | 0% | 0% | 0% | -100% | -100% | 0% | -100% | -100% | -100% | 0% | -100% | 0% | 0% | 0% | -440% | 0% | -540% | -440% | -440% | -440% | -440% | -440% | -440% | -440% | -540% | 0% | -540% | -540% | -540% | -540% | -540% | -540% | -540% | 0% | 0% | 0%
1161 | 1161 | Mazda | Mazda LargeSuv 4<cyl<=6 Vehicle Type: 8 | 8 | C | C | 43463.593 | 43463.593 | 43463.593 | 43463.593 | 43463.593 |  |  |  |  | 23.0627 | 385.3408 | 49.8506 | 4174.4329 | 6 | 3.1971 | 262.5837 | 5.2637 | A |  | Unibody | 2000 | G | 0 | R134a | 0 | 0.5589 | 0.53306 | 1.2497 | 0.0017022 | 0.0015412 | 0.29745 | 0.14736 | 0.0015412 | 0.29795 | 0.29795 | 0 | 0 | 2.0137e-18 | 0 | 0 | 0 | 1 | 1 | 1 | -2.009e-07 | 1 | 1 | -2.0625e-06 | -0.021049 | -0.011839 | -0.011839 | -0.014816 | -0.014726 | 0.018727 | 4.1726e-07 | -9.0398e-07 | -1.5085e-06 | -2.6876e-07 | -5.0515e-06 | 1 | 1 | 1 | 1 | 1 | 1 | 1 | 1 | 1 | 1 | 1 | 1 | 1 | 0 | 0 | 0 | 0.48303 | 0.38574 | 1.1234 | -5.8515e-08 | -2.6628e-07 | 0.34054 | -1.7618e-07 | -2.6628e-07 | 0.34054 | 0.34054 | -2.7493e-07 | -6.7575e-07 | -1.0136e-06 | -1.3515e-06 | -1.3515e-06 | 4.5846e-07 | 1 | 1 | 1 | 0 | 1 | 1 | 0 | 0 | 0 | 0 | 0 | 0 | 0 | 0 | 0 | 0 | 0 | 0 | 1 | 1 | 1 | 1 | 1 | 1 | 1 | 1 | 1 | 1 | 1 | 1 | 1 | 0 | 0 | 0 | 0% | 0% | 0% | 0% | 0% | 0% | -60% | 0% | 0% | 0% | -60% | -60% | 0% | 0% | 0% | 0% | 0% | 0% | -60% | 0% | 0% | 0% | 0% | -250% | -250% | -250% | -310% | -250% | -250% | -250% | -250% | -250% | -310% | -250% | -250% | -250% | -250% | -250% | -250% | -250% | -250% | -250% | -250% | -250% | -250% | -250% | -250% | 0% | 0% | 0%
1162 | 1162 | Mazda | Mazda LargeSuv 4<cyl<=6 Vehicle Type: 8 | 8 | T | T | 40738.3711 | 40738.3711 | 40738.3711 | 40738.3711 | 40738.3711 |  |  |  |  | 23.6492 | 375.7849 | 50.1947 | 4215.6163 | 6 | 3.3477 | 265.702 | 5.2904 | A |  | Unibody | 2000 | G | 0 | R134a | 0 | 0.54837 | 0.53281 | 1.2026 | 0.0012688 | 0.0011488 | 0.22172 | 0.13377 | 0.0011488 | 0.22209 | 0.22209 | 0 | 0 | 2.0137e-18 | 0 | 0 | 0 | 4.318e-18 | 0 | 0 | 0 | 0 | 0 | 7.0514e-18 | 0 | 0 | 0 | 2.6498e-18 | 0 | 0 | 0 | 0 | 0 | 0 | 0 | 1 | 1 | 1 | 1 | 1 | 1 | 1 | 1 | 1 | 1 | 1 | 1 | 1 | 0 | 0 | 0 | 0.46687 | 0.39417 | 1.014 | -5.2286e-08 | 0 | 0.2386 | -1.0287e-07 | 0 | 0.2386 | 0.2386 | 0 | 0 | 0 | 0 | 0 | 0 | 0 | 0 | 0 | 0 | 0 | 0 | 0 | 0 | 0 | 0 | 0 | 0 | 0 | 0 | 0 | 0 | 0 | 0 | 1 | 1 | 1 | 1 | 1 | 1 | 1 | 1 | 1 | 1 | 1 | 1 | 1 | 0 | 0 | 0 | 0% | 0% | 0% | 0% | 0% | 0% | -100% | 0% | 0% | 0% | -100% | -100% | 0% | 0% | 0% | 0% | 0% | 0% | -100% | 0% | 0% | 0% | 0% | -440% | -440% | -440% | -540% | -440% | -440% | -440% | -440% | -440% | -540% | -440% | -440% | -440% | -440% | -440% | -440% | -440% | -440% | -440% | -440% | -440% | -440% | -440% | -440% | 0% | 0% | 0%
1163 | 1163 | Mazda | Mazda MiniVan 4cyl Vehicle Type: 7 | 7 | T | T | 15587.2337 | 15587.2337 | 15587.2337 | 15587.2337 | 15587.2337 |  |  |  |  | 30.6796 | 289.6712 | 45.3 | 3417 | 4 | 2.3 | 153 | 3.3775 | A |  | Unibody | 0 | G | 0 | R134a | 0 | 0.3944 | -3.6924e-09 | 0.047066 | 0.29996 | -7.1595e-05 | -0.00011718 | 0.069003 | -0.00011718 | -0.0016124 | -4.9206e-09 | 1.2835e-08 | 3.5941e-08 | 3.5941e-08 | -0.0080259 | -0.0017238 | -0.0042836 | -0.014718 | -0.014718 | -0.002893 | -0.002893 | -0.0082252 | -0.0015675 | -2.8513e-09 | 1 | 0.017042 | 0.52891 | -0.00030875 | 0.48379 | 0.48379 | 0.0043672 | 0.59788 | -5.9709e-08 | -0.021662 | -0.022234 | -0.022234 | -0.022987 | -0.010558 | -0.020252 | -0.020252 | -0.35834 | -0.031454 | 1 | 1 | 1 | 1 | 1 | 1 | 0 | 0 | 0 | 1.4102 | -2.1162e-06 | 0.048509 | 0.20403 | 1.0388e-07 | -1.9769e-07 | -6.8065e-07 | -1.9769e-07 | 3.9906e-07 | 6.0462e-07 | 4.4418e-07 | -8.3698e-07 | -8.3698e-07 | -7.1111e-07 | 2.072e-07 | -4.5846e-07 | 7.29e-07 | 7.29e-07 | 4.9064e-09 | 4.9064e-09 | -7.5585e-07 | -9.1334e-08 | 3.9425e-07 | 1 | 1.0975e-06 | 0.47163 | -5.324e-08 | 0.47163 | 0.47163 | -0.0025728 | 0.37506 | 0 | 0 | -1.2749e-08 | -1.2749e-08 | 2.5499e-08 | 0 | 0 | 0 | -0.050097 | 0 | 1 | 1 | 1 | 1 | 1 | 1 | 0 | 0 | 0 | 0% | 0% | 0% | 0% | 0% | 0% | -100% | 0% | -100% | 0% | -100% | 0% | 0% | 0% | 0% | 0% | 0% | 0% | 0% | 0% | -100% | -100% | 0% | 0% | -100% | 0% | 0% | 0% | 0% | -440% | -100% | -440% | -440% | -440% | -440% | -440% | -440% | -440% | -440% | -100% | -440% | -440% | -440% | -440% | -440% | -440% | -440% | 0% | 0% | 0%
1164 | 1164 | Mazda | Mazda MidSizeAuto 4cyl Vehicle Type: 2 | 2 | C | C | 43972.4856 | 43972.4856 | 43972.4856 | 43972.4856 | 43972.4856 |  |  |  |  | 30.8838 | 287.7561 | 44.3 | 3619.9295 | 4 | 2.3 | 156 | 3.2568 | A |  | Unibody | 0 | G | 0 | R134a | 0 | 0.41956 | -2.5026e-09 | 0.59611 | 0.031234 | 0.003665 | -6.7629e-05 | -0.00011046 | 0.083123 | -0.00011046 | -0.0013107 | 6.2993e-10 | 3.3835e-09 | 1.3581e-08 | 1.3581e-08 | -0.0054598 | -0.010012 | -0.010012 | -0.0019847 | -0.0055748 | -0.0013607 | -0.00229 | -0.00229 | -0.0012386 | -2.6573e-08 | 0.022143 | 1 | 1 | 1 | -0.00025989 | -0.00042535 | -0.00042535 | 1 | 1 | -0.00013845 | 0.0063853 | -0.018489 | -0.018163 | -0.018163 | -0.019847 | -0.0070728 | 2.3114e-06 | -0.0077568 | -0.01356 | -0.58958 | -0.01356 | -0.020912 | -2.2569e-07 | 0 | 0 | 0 | 1.4329 | 6.975e-07 | 0.37695 | 0.031248 | 3.0354e-07 | 0 | 0 | -6.8302e-07 | 0 | -1.2028e-07 | -9.2262e-07 | -2.9523e-08 | 7.0119e-07 | 7.0119e-07 | 5.5923e-07 | -3.5168e-07 | -3.5168e-07 | -1.5051e-07 | 2.3061e-08 | -3.1608e-09 | -1.0115e-07 | -1.0115e-07 | -3.1608e-09 | 3.8193e-07 | 1.0975e-06 | 1 | 1 | 1 | 0 | -3.4297e-08 | -3.4297e-08 | 1 | 1 | 0 | -0.0016574 | 9.3093e-09 | 1.8619e-08 | 1.8619e-08 | 9.3093e-09 | -2.3061e-08 | 0 | 2.3061e-08 | -4.6121e-08 | -0.05027 | -4.6121e-08 | -4.6121e-08 | 0 | 0 | 0 | 0 | 0% | 0% | 0% | 0% | 0% | 0% | 0% | -60% | 0% | -60% | 0% | -60% | 0% | 0% | 0% | 0% | 0% | 0% | -60% | 0% | 0% | 0% | -60% | 0% | -60% | 0% | -60% | 0% | 0% | 0% | 0% | 0% | 0% | 0% | -250% | -250% | -250% | -250% | -250% | -250% | -250% | -60% | -250% | -60% | -250% | -250% | -250% | 0% | 0% | 0%
1165 | 1165 | Mazda | Mazda MidSizeAuto 4<cyl<=6 Vehicle Type: 3 | 3 | C | C | 1604.5034 | 1604.5034 | 1604.5034 | 1604.5034 | 1604.5034 |  |  |  |  | 26.3534 | 337.2235 | 44.3 | 3619.9295 | 6 | 3 | 212 | 4.4259 | A |  | Unibody | 0 | G | 0 | R134a | 0 | 0.60363 | -2.5568e-07 | 0.50858 | -0.00020916 | 0.10765 | 0.10766 | 0.088012 | -0.00034172 | -0.007694 | -0.013218 | -0.013218 | -0.002254 | -1.6051e-07 | -5.1553e-07 | 1.2541e-06 | 1.2541e-06 | -0.0094609 | 3.0714e-07 | 1 | 1 | 0.023967 | 1 | 1 | 1 | -0.00079574 | -0.0013177 | -0.0013177 | -0.0004276 | 0.013565 | -0.014998 | -0.01907 | -0.01907 | -0.021838 | -0.015199 | -3.963e-06 | -0.023972 | -0.041893 | -0.041893 | 0.030524 | -0.064558 | -0.67042 | 1 | 1 | 1 | 1 | 1 | 1 | 0 | 0 | 0 | 0.6296 | -3.8325e-07 | 0.36297 | 2.0777e-07 | 0.094656 | 0.094656 | 1.3012e-08 | 1.881e-07 | -2.2445e-08 | -1.6556e-07 | -1.6556e-07 | 2.489e-07 | -7.4453e-07 | -3.7226e-07 | 7.8345e-07 | 7.8345e-07 | 4.3396e-08 | -3.7317e-08 | 1 | 1 | 0 | 1 | 1 | 1 | -1.0389e-07 | 0 | 0 | -1.0389e-07 | 0.009577 | 2.8198e-08 | 0 | 0 | -6.9851e-08 | 0 | 0 | 6.681e-07 | -6.681e-07 | -6.681e-07 | 0 | 0 | -0.042109 | 1 | 1 | 1 | 1 | 1 | 1 | 0 | 0 | 0 | 0% | 0% | 0% | 0% | 0% | 0% | -60% | 0% | 0% | 0% | 0% | -60% | -60% | 0% | 0% | 0% | 0% | 0% | 0% | -60% | -60% | 0% | 0% | 0% | 0% | 0% | 0% | 0% | -250% | -250% | -250% | -250% | -250% | -250% | -250% | -60% | -250% | -250% | -250% | -250% | -60% | -60% | -60% | -60% | -60% | -60% | -60% | 0% | 0% | 0%
1166 | 1166 | Mazda | Mazda CompactAuto 4<cyl<=6 Vehicle Type: 3 | 3 | C | C | 14532.2821 | 14532.2821 | 14532.2821 | 14532.2821 | 14532.2821 |  |  |  |  | 26.0376 | 341.3143 | 43.3474 | 3055.3468 | 5 | 2.0937 | 256.6038 | 5.9209 | A |  | Unibody | 0 | G | 0 | R134a | 0 | 0.87788 | 1 | 0.51404 | 0.020803 | 0.90159 | 0.90155 | 0.18867 | 0.019567 | 0.67724 | 0.66537 | 0.66537 | 0.016406 | 1 | 1 | 1 | 1 | -0.086413 | 3.2863e-07 | 1 | 1 | 0.28351 | 1 | 1 | 1 | 0.21718 | 0.21301 | 0.21301 | 0.22013 | -0.25915 | -0.039013 | -0.089418 | -0.089418 | -0.20371 | -0.031506 | -3.8562e-07 | -0.22148 | -0.39077 | -0.39077 | -0.13066 | -0.6023 | -0.72341 | 1 | 1 | 1 | 1 | 1 | 1 | 0 | 0 | 0 | 0.56883 | 1 | 0.27778 | 4.1554e-07 | 0.90712 | 0.90712 | 3.0612e-07 | 1.6917e-07 | 0.75249 | 0.75249 | 0.75249 | 5.442e-07 | 1 | 1 | 1 | 1 | 2.2452e-07 | -3.4952e-07 | 1 | 1 | 0.20633 | 1 | 1 | 1 | 0.20633 | 0.20633 | 0.20633 | 0.20633 | -0.07353 | 2.979e-07 | 2.7669e-08 | 2.7669e-08 | -1.4074e-06 | 5.5337e-08 | -1.4759e-06 | -7.3795e-07 | -7.3795e-07 | -7.3795e-07 | -0.035665 | -8.0649e-07 | -0.042109 | 1 | 1 | 1 | 1 | 1 | 1 | 0 | 0 | 0 | 0% | 0% | 0% | 0% | 0% | 0% | -60% | 0% | 0% | 0% | 0% | -60% | -60% | 0% | 0% | 0% | 0% | 0% | 0% | -60% | -60% | 0% | 0% | 0% | 0% | 0% | 0% | 0% | -250% | -250% | -250% | -250% | -250% | -250% | -250% | -60% | -250% | -250% | -250% | -250% | -60% | -60% | -60% | -60% | -60% | -60% | -60% | 0% | 0% | 0%
1167 | 1167 | Mazda | Mazda CompactAuto 4cyl Vehicle Type: 2 | 2 | C | C | 135895.0363 | 135895.0363 | 135895.0363 | 135895.0363 | 135895.0363 |  |  |  |  | 33.3957 | 266.1124 | 43.2645 | 3053 | 4 | 2.1051 | 150.8023 | 3.4856 | A |  | Unibody | 0 | G | 0 | R134a | 0 | 0.45109 | 1 | 0.62978 | 0.18698 | 0.0025733 | 0.0098703 | 0.0096282 | 0.064491 | 0.0096282 | 0.016416 | 1 | 1 | 1 | 1 | -0.032685 | -0.05994 | -0.05994 | -0.011882 | -0.033375 | -0.0081456 | -0.013709 | -0.013709 | -0.0074155 | -4.3477e-07 | 0.015214 | 1 | 1 | 1 | -0.0015451 | -0.0025462 | -0.0025462 | 1 | 1 | -0.00083344 | -0.22229 | -0.02468 | -0.033255 | -0.033255 | -0.024665 | -0.042325 | 5.2838e-06 | -0.04644 | -0.081176 | -0.59708 | -0.081176 | -0.12511 | -0.13066 | 0 | 0 | 0 | 0.82796 | 1 | 0.40871 | 0.19394 | 1.4895e-07 | 2.0147e-08 | 2.0147e-08 | -5.8634e-07 | 2.0147e-08 | 7.9979e-08 | 1 | 1 | 1 | 1 | 1.4312e-07 | 3.332e-07 | 3.332e-07 | -9.869e-08 | 0 | 7.1722e-08 | -1.7287e-07 | -1.7287e-07 | -8.153e-08 | 7.646e-08 | 1.0975e-06 | 1 | 1 | 1 | 2.1286e-07 | -8.8469e-07 | -8.8469e-07 | 1 | 1 | 8.8468e-07 | -0.019755 | -5.7776e-08 | 4.8026e-07 | 4.8026e-07 | -5.7776e-08 | -5.9484e-07 | 0 | 5.9483e-07 | -1.3328e-06 | -0.05027 | -1.3328e-06 | 0 | -0.042406 | 0 | 0 | 0 | 0% | 0% | 0% | 0% | 0% | 0% | 0% | -60% | 0% | -60% | 0% | -60% | 0% | 0% | 0% | 0% | 0% | 0% | -60% | 0% | 0% | 0% | -60% | 0% | -60% | 0% | -60% | 0% | 0% | 0% | 0% | 0% | 0% | 0% | -250% | -250% | -250% | -250% | -250% | -250% | -250% | -60% | -250% | -60% | -250% | -250% | -250% | 0% | 0% | 0%
1168 | 1168 | Mazda | Mazda SubCmpctAuto cyl<=4 Vehicle Type: 1 | 1 | C | C | 54548.669 | 54548.669 | 54548.669 | 54548.669 | 54548.669 |  |  |  |  | 33.3864 | 266.1861 | 41 | 2619.6795 | 4 | 1.8928 | 140.8432 | 3.515 | A |  | Unibody | 0 | G | 0 | R134a | 0 | 0.66664 | 1 | 0.44085 | 0.24718 | 0.0096748 | 0.0094006 | 0.086306 | 0.0094006 | 1 | 1 | 1 | 0.043146 | -0.040738 | -0.0088192 | -0.028443 | -0.028443 | -0.015449 | -0.021805 | 6.6381e-07 | 0.024804 | -0.0015722 | -0.0025852 | -0.0025852 | -0.00085252 | 1 | -0.23686 | 0.44648 | 0.39064 | 0.39064 | -0.074518 | 1 | -0.022227 | -0.053546 | -0.058842 | -0.10272 | -0.10272 | -0.28123 | -0.15938 | 1 | 1 | 1 | 1 | 1 | 1 | 1 | 1 | 1 | 0 | 0 | 0 | 0.94401 | 1 | 0.30364 | 0.21784 | 1.2651e-07 | 2.263e-08 | -4.9758e-07 | 2.263e-08 | 1 | 1 | 1 | 1.9735e-07 | 1.443e-07 | -1.272e-07 | 1.9061e-08 | 1.9061e-08 | 4.938e-08 | 0 | 3.9425e-07 | 7.7857e-07 | 2.3908e-07 | 1.0975e-06 | 1.0975e-06 | -8.5846e-07 | 1 | -0.0081445 | 0.19503 | 0.19503 | 0.19503 | -0.031865 | 1 | -6.4894e-08 | -5.772e-07 | -5.772e-07 | 7.3795e-07 | 7.3795e-07 | -0.048517 | 0 | 1 | 1 | 1 | 1 | 1 | 1 | 1 | 1 | 1 | 0 | 0 | 0 | 0% | 0% | 0% | 0% | 0% | 0% | -60% | 0% | 0% | 0% | 0% | -60% | 0% | 0% | 0% | 0% | -60% | 0% | 0% | -60% | 0% | 0% | 0% | 0% | 0% | -250% | -250% | -250% | -250% | -250% | -60% | -250% | -250% | -60% | -250% | -250% | -60% | -250% | -250% | -250% | -250% | -250% | -250% | -250% | -250% | -250% | -250% | 0% | 0% | 0%
1169 | 1169 | Mazda | Mazda MidSizeSuv 4cyl Vehicle Type: 7 | 7 | T | T | 1975.3459 | 1975.3459 | 1975.3459 | 1975.3459 | 1975.3459 |  |  |  |  | 28.5824 | 310.9256 | 43.5 | 3543.5377 | 4 | 2.3 | 152.6001 | 3.508 | A |  | Unibody | 1490.0036 | G | 0 | R134a | 0 | 0.45323 | 0.0014218 | 0.017204 | 0.32914 | 0.041669 | 0.041469 | 0.13602 | 0.041469 | 0.050259 | 0.0017327 | 0.0023029 | 0.0017341 | 0.0017341 | 0.02423 | 0.018429 | 0.021434 | 0.024153 | 0.024153 | 0.018276 | 0.018276 | 0.02273 | 0.017723 | 0.015028 | -0.0090851 | 1 | 0.47084 | 1 | 0.51387 | 0.51387 | 0.0038884 | 0.0035531 | -9.665e-19 | 0.015027 | 0.015027 | 0.015027 | 0.015027 | 0.015027 | 0.015027 | 0.015027 | 0.014555 | 0.015027 | 1 | 1 | 1 | 1 | 1 | 1 | 0 | 0 | 0 | 1.0864 | 0.019993 | 0.019993 | 0.21496 | 0.019993 | 0.019993 | 0.019992 | 0.019993 | 0.019993 | 0.019993 | 0.019993 | 0.019993 | 0.019993 | 0.019992 | 0.019993 | 0.019993 | 0.019993 | 0.019993 | 0.019993 | 0.019993 | 0.019993 | 0.019993 | 0.019993 | 7.3749e-08 | 1 | 0.52837 | 1 | 0.52837 | 0.52837 | 0.070832 | 0.012494 | 0 | 0.019993 | 0.019993 | 0.019993 | 0.019993 | 0.019993 | 0.019993 | 0.019993 | 0.020995 | 0.019993 | 1 | 1 | 1 | 1 | 1 | 1 | 0 | 0 | 0 | -8.797% | -8.797% | -8.797% | -8.797% | -8.797% | -8.797% | -106.8% | -8.797% | -106.8% | -8.797% | -106.8% | -8.797% | -8.797% | -8.797% | -8.797% | -8.797% | -8.797% | -8.797% | -8.797% | -8.797% | -106.8% | -106.8% | -8.797% | -8.797% | -106.8% | -8.797% | -8.797% | -8.797% | -8.797% | -440% | -106.8% | -440% | -440% | -440% | -440% | -440% | -440% | -440% | -440% | -106.8% | -440% | -440% | -440% | -440% | -440% | -440% | -440% | 0% | 0% | 0%
1170 | 1170 | Mazda | Mazda MidSizeSuv 4<cyl<=6 Vehicle Type: 8 | 8 | T | T | 2045.8688 | 2045.8688 | 2045.8688 | 2045.8688 | 2045.8688 |  |  |  |  | 24.9679 | 355.937 | 43.5 | 3537 | 6 | 3 | 200 | 4.5977 | A |  | Unibody | 3500 | G | 0 | R134a | 0 | 0.44086 | 0.35461 | 1.207 | 0.023868 | 0.023637 | 0.0047953 | 0.13676 | 0.023637 | 0.0045689 | 0.0045689 | 0.032201 | 1.0229e-06 | -7.6355e-07 | 2.4897e-08 | 2.4897e-08 | 0.0059525 | 1.263e-06 | 2.2921e-07 | -7.8314e-07 | -4.5396e-07 | -2.6536e-07 | -2.6536e-07 | 1 | 0 | 0.36161 | 0.36161 | 0.31594 | 0.36243 | 0 | 0 | 0 | 0 | 0 | 0 | 1 | 1 | 1 | 1 | 1 | 1 | 1 | 1 | 1 | 1 | 1 | 1 | 1 | 0 | 0 | 0 | 0.53612 | 0.24583 | 1.8612 | 2.0777e-07 | 0 | 0 | 2.7493e-07 | 0 | 1.5808e-07 | 1.5808e-07 | 2.7493e-07 | -6.7575e-07 | -3.3788e-07 | -6.7575e-07 | -6.7575e-07 | 0 | 1.2296e-06 | 0 | 0 | 0 | 0 | 0 | 1 | 0 | 0.1932 | 0.1932 | 0.1932 | 0.1932 | 0 | 0 | 0 | 0 | 0 | 0 | 1 | 1 | 1 | 1 | 1 | 1 | 1 | 1 | 1 | 1 | 1 | 1 | 1 | 0 | 0 | 0 | 0% | 0% | 0% | 0% | 0% | 0% | -100% | 0% | 0% | 0% | -100% | -100% | 0% | 0% | 0% | 0% | 0% | 0% | -100% | 0% | 0% | 0% | 0% | -440% | -440% | -440% | -540% | -440% | -440% | -440% | -440% | -440% | -540% | -440% | -440% | -440% | -440% | -440% | -440% | -440% | -440% | -440% | -440% | -440% | -440% | -440% | -440% | 0% | 0% | 0%
1171 | 1171 | Mazda | Mazda MidSizeSuv 4cyl Vehicle Type: 7 | 7 | C | C | 10631.3242 | 10631.3242 | 10631.3242 | 10631.3242 | 10631.3242 |  |  |  |  | 29.2418 | 303.9146 | 43.5 | 3544.9608 | 4 | 2.3 | 152.5131 | 3.506 | A |  | Unibody | 1487.8275 | G | 0 | R134a | 0 | 0.48945 | 0.0015517 | 0.088291 | 0.33966 | 0.042923 | 0.042672 | 0.13667 | 0.042672 | 0.049243 | 0.0018911 | 0.0025134 | 0.0018924 | 0.0018924 | 0.013796 | 0.017263 | 0.016499 | 0.0038836 | 0.0038836 | 0.015393 | 0.015393 | 0.011984 | 0.016784 | 0.0164 | 1 | 1 | 1 | 1 | 1 | 1 | 0.0038603 | 0.60515 | -5.9709e-08 | -0.0058412 | -0.0078583 | -0.0078583 | -0.006963 | 0.00072628 | -0.013665 | -0.013665 | -0.34541 | -0.030281 | 1 | 1 | 1 | 1 | 1 | 1 | 0 | 0 | 0 | 1.0441 | 0.024345 | 0.095258 | 0.22587 | 0.024345 | 0.024345 | 0.024345 | 0.024345 | 0.024345 | 0.024345 | 0.024346 | 0.024344 | 0.024344 | 0.024345 | 0.024345 | 0.024344 | 0.024345 | 0.024345 | 0.024345 | 0.024345 | 0.024344 | 0.024345 | 0.024345 | 1 | 1 | 1 | 1 | 1 | 1 | 0.08249 | 0.39028 | 0 | 0.024345 | 0.024345 | 0.024345 | 0.024345 | 0.024345 | 0.024345 | 0.024345 | -0.024533 | 0.024345 | 1 | 1 | 1 | 1 | 1 | 1 | 0 | 0 | 0 | -6.086% | -6.086% | -6.086% | -6.086% | -6.086% | -6.086% | -64.63% | -6.086% | -64.63% | -6.086% | -64.63% | -6.086% | -6.086% | -6.086% | -6.086% | -6.086% | -6.086% | -6.086% | -6.086% | -6.086% | -64.63% | -64.63% | -6.086% | -6.086% | -64.63% | -6.086% | -6.086% | -6.086% | -6.086% | -250% | -64.63% | -250% | -250% | -250% | -250% | -250% | -250% | -250% | -250% | -64.63% | -250% | -250% | -250% | -250% | -250% | -250% | -250% | 0% | 0% | 0%
1172 | 1172 | Mazda | Mazda MidSizeSuv 4<cyl<=6 Vehicle Type: 8 | 8 | C | C | 2155.8845 | 2155.8845 | 2155.8845 | 2155.8845 | 2155.8845 |  |  |  |  | 26.1937 | 339.2801 | 43.5 | 3537 | 6 | 3 | 200 | 4.5977 | A |  | Unibody | 3500 | G | 0 | R134a | 0 | 0.44086 | 0.35461 | 1.207 | 0.023868 | 0.023637 | 0.0047953 | 0.13676 | 0.023637 | 0.0045689 | 0.0045689 | 0.032201 | 1.0229e-06 | -7.6355e-07 | 2.4897e-08 | 2.4897e-08 | 0.0059525 | 1 | 1 | 1 | -1.1805e-07 | 1 | 1 | 1 | -0.021049 | 0.34987 | 0.34987 | 0.30122 | 0.34781 | 0.018727 | 4.1726e-07 | -9.0398e-07 | -1.5085e-06 | -2.6876e-07 | -5.0515e-06 | 1 | 1 | 1 | 1 | 1 | 1 | 1 | 1 | 1 | 1 | 1 | 1 | 1 | 0 | 0 | 0 | 0.53612 | 0.24583 | 1.8612 | -2.0777e-07 | -4.1554e-07 | 0 | 0 | -4.1554e-07 | 1.5808e-07 | 1.5808e-07 | 8.2478e-07 | -1.3515e-06 | 3.3788e-07 | -6.7575e-07 | -6.7575e-07 | 0 | 1 | 1 | 1 | 0 | 1 | 1 | 1 | 0 | 0.1932 | 0.1932 | 0.1932 | 0.1932 | 0 | 0 | 0 | 0 | 0 | 0 | 1 | 1 | 1 | 1 | 1 | 1 | 1 | 1 | 1 | 1 | 1 | 1 | 1 | 0 | 0 | 0 | 0% | 0% | 0% | 0% | 0% | 0% | -60% | 0% | 0% | 0% | -60% | -60% | 0% | 0% | 0% | 0% | 0% | 0% | -60% | 0% | 0% | 0% | 0% | -250% | -250% | -250% | -310% | -250% | -250% | -250% | -250% | -250% | -310% | -250% | -250% | -250% | -250% | -250% | -250% | -250% | -250% | -250% | -250% | -250% | -250% | -250% | -250% | 0% | 0% | 0%
1173 | 1173 | Mitsubishi | Mitsubishi CompactAuto 4<cyl<=6 Vehicle Type: 3 | 3 | C | C | 6494.6649 | 6494.6649 | 6494.6649 | 6494.6649 | 6494.6649 |  |  |  |  | 24.6303 | 360.8158 | 43.7387 | 3551.3814 | 6 | 2.9407 | 278.2758 | 6.3604 | A |  | Unibody | 0 | G | 0 | R134a | 0 | 0.78448 | -3.8703e-08 | 0.45685 | 0.0031667 | 0.53568 | 0.53561 | 0.18689 | 0.0023813 | 0.41267 | 0.40129 | 0.40129 | -0.012191 | 0.17349 | 0.17335 | 0.17335 | 0.17335 | -0.051164 | 2.4505e-07 | 0.51304 | 0.51304 | 0.063419 | 0.51304 | 0.44526 | 0.44526 | -0.0043084 | -0.0071066 | -0.0071066 | -0.002324 | -0.096616 | -0.021119 | -0.049287 | -0.049287 | -0.11812 | -0.016624 | -1.1179e-06 | -0.12964 | -0.22658 | -0.22658 | 0.030524 | -0.34924 | -0.37282 | 1 | 1 | 1 | 1 | 1 | 1 | 0 | 0 | 0 | 0.75557 | 9.0184e-07 | 0.28555 | 1.5002e-07 | 0.51061 | 0.51061 | 1.5034e-07 | -1.0168e-07 | 0.10547 | 0.10547 | 0.10547 | 2.3673e-07 | 0.21066 | 0.21066 | 0.21066 | 0.21066 | 3.4718e-07 | -2.9855e-07 | 0.52263 | 0.52263 | 0 | 0.52263 | 0.52263 | 0.52263 | -6.2286e-07 | 2.0395e-07 | 2.0395e-07 | -1.0932e-06 | -0.055252 | 1.137e-07 | -1.1072e-07 | -1.1072e-07 | -7.3504e-07 | 3.6605e-07 | 0 | -1.0111e-07 | -7.8011e-08 | -7.8011e-08 | 0 | -5.4853e-07 | -0.022007 | 1 | 1 | 1 | 1 | 1 | 1 | 0 | 0 | 0 | 0% | 0% | 0% | 0% | 0% | 0% | -60% | 0% | 0% | 0% | 0% | -60% | -60% | 0% | 0% | 0% | 0% | 0% | 0% | -60% | -60% | 0% | 0% | 0% | 0% | 0% | 0% | 0% | -250% | -250% | -250% | -250% | -250% | -250% | -250% | -60% | -250% | -250% | -250% | -250% | -60% | -60% | -60% | -60% | -60% | -60% | -60% | 0% | 0% | 0%
1174 | 1174 | Mitsubishi | Mitsubishi CompactAuto 4cyl Vehicle Type: 2 | 2 | C | C | 35114.3777 | 35114.3777 | 35114.3777 | 35114.3777 | 35114.3777 |  |  |  |  | 30.8289 | 288.2687 | 43.4166 | 3127.6755 | 4 | 2.1452 | 155.6288 | 3.5844 | A |  | Unibody | 0 | G | 0 | R134a | 0 | 0.69878 | 0.75468 | 1.097 | 0.1042 | 0.005372 | 0.0075292 | 0.0073971 | 0.10661 | 0.0073971 | 0.013937 | 0.93876 | 0.93879 | 0.93876 | 0.93876 | -0.018214 | -0.033403 | -0.033403 | -0.0066211 | -0.018598 | -0.0045391 | -0.0076398 | -0.0076398 | -0.0041325 | -2.2374e-07 | 0.033297 | 1 | 1 | 1 | -0.00086243 | -0.0014184 | -0.0014184 | 1 | 1 | -0.00046511 | -0.19332 | -0.021391 | -0.025233 | -0.025233 | -0.022105 | -0.023586 | 4.1178e-06 | -0.025878 | -0.045235 | -0.59309 | -0.045235 | -0.069714 | -0.11599 | 0 | 0 | 0 | 1.5666 | 0.83465 | 1.1487 | 0.104 | 9.8482e-08 | 6.9253e-09 | 6.9253e-09 | -5.4986e-07 | 6.9253e-09 | 4.9754e-08 | 0.95014 | 0.95014 | 0.95014 | 0.95014 | 1.5334e-07 | 3.0626e-07 | 3.0626e-07 | -9.8138e-08 | 8.9832e-08 | 5.4328e-08 | -1.665e-07 | -1.665e-07 | -8.4359e-08 | 9.8705e-08 | 1.0975e-06 | 1 | 1 | 1 | 7.3166e-08 | -7.6541e-07 | -7.6541e-07 | 1 | 1 | 6.8915e-07 | -0.021965 | -1.986e-08 | 4.4799e-07 | 4.4799e-07 | -4.8097e-08 | -6.2265e-07 | 4.7438e-08 | 5.532e-07 | -1.4267e-06 | -0.05027 | -1.4267e-06 | 0 | -0.038044 | 0 | 0 | 0 | 0% | 0% | 0% | 0% | 0% | 0% | 0% | -60% | 0% | -60% | 0% | -60% | 0% | 0% | 0% | 0% | 0% | 0% | -60% | 0% | 0% | 0% | -60% | 0% | -60% | 0% | -60% | 0% | 0% | 0% | 0% | 0% | 0% | 0% | -250% | -250% | -250% | -250% | -250% | -250% | -250% | -60% | -250% | -60% | -250% | -250% | -250% | 0% | 0% | 0%
1175 | 1175 | Mitsubishi | Mitsubishi LargeSuv 4<cyl<=6 Vehicle Type: 8 | 8 | T | T | 23540.653 | 23540.653 | 23540.653 | 23540.653 | 23540.653 |  |  |  |  | 22.1074 | 401.992 | 48.1 | 3980 | 6 | 3.8 | 225 | 4.6778 | A |  | Unibody | 3500 | G | 0 | R134a | 0 | 0.173 | 0.28473 | 1.5123e-18 | 0 | 0 | 0 | 0 | 0 | 0 | 0 | 0 | 0 | 2.0137e-18 | 0 | 0 | 0 | 1 | 1 | 1 | -2.009e-07 | 1 | 1 | -2.0625e-06 | -0.021049 | -0.011839 | -0.011839 | -0.014816 | -0.014726 | 0.018727 | 4.1726e-07 | -9.0398e-07 | -1.5085e-06 | -2.6876e-07 | -5.0515e-06 | 1 | 1 | 1 | 1 | 1 | 1 | 1 | 1 | 1 | 1 | 1 | 1 | 1 | 0 | 0 | 0 | 0.16512 | 0.24583 | 0 | -2.0777e-07 | -4.1554e-07 | 4.7424e-07 | -1.3746e-07 | -4.1554e-07 | 6.3233e-07 | 6.3233e-07 | -2.7493e-07 | -6.7575e-07 | -1.0136e-06 | -1.3515e-06 | -1.3515e-06 | 4.5846e-07 | 1 | 1 | 1 | 0 | 1 | 1 | 0 | 0 | 0 | 0 | 0 | 0 | 0 | 0 | 0 | 0 | 0 | 0 | 1 | 1 | 1 | 1 | 1 | 1 | 1 | 1 | 1 | 1 | 1 | 1 | 1 | 0 | 0 | 0 | 0% | 0% | 0% | 0% | 0% | 0% | -100% | 0% | 0% | 0% | -100% | -100% | 0% | 0% | 0% | 0% | 0% | 0% | -100% | 0% | 0% | 0% | 0% | -440% | -440% | -440% | -540% | -440% | -440% | -440% | -440% | -440% | -540% | -440% | -440% | -440% | -440% | -440% | -440% | -440% | -440% | -440% | -440% | -440% | -440% | -440% | -440% | 0% | 0% | 0%
1176 | 1176 | Mitsubishi | Mitsubishi MidSizeAuto 4<cyl<=6 Vehicle Type: 3 | 3 | C | C | 332.8194 | 332.8194 | 332.8194 | 332.8194 | 332.8194 |  |  |  |  | 25.2651 | 351.75 | 46.5 | 3395 | 6 | 3.8 | 258 | 5.5484 | A |  | Unibody | 0 | G | 0 | R134a | 0 | 0.56571 | 2.1336e-18 | 0.36385 | -2.1687e-18 | 1.2385e-18 | 0 | 0.12825 | 0 | 0 | -1.1126e-18 | -1.1126e-18 | 0 | 0.90307 | 0.90296 | 0.90296 | 0.90296 | 2.2996e-07 | 5.4538e-07 | 1 | 1 | 0.041368 | 1 | 1 | 1 | 1.8362e-06 | -2.8215e-06 | -2.8215e-06 | -1.0303e-06 | -0.15405 | -0.018234 | -0.01598 | -0.01598 | 3.9596e-06 | -0.019931 | -2.0117e-06 | 2.1372e-06 | 1.5777e-06 | 1.5777e-06 | -0.091349 | 2.1296e-05 | -0.65837 | 1 | 1 | 1 | 1 | 1 | 1 | 0 | 0 | 0 | 0.90721 | 1.8503e-06 | 0.26719 | 0 | 2.299e-07 | 0 | 0 | -2.0777e-07 | -1.5808e-07 | -3.1616e-07 | -3.1616e-07 | 2.7493e-07 | 0.93 | 0.93 | 0.93 | 0.93 | 0 | 0 | 1 | 1 | 0 | 1 | 1 | 1 | -1.0975e-06 | 0 | 0 | -2.1951e-06 | -0.040793 | 2.979e-07 | 0 | 0 | -1.4759e-06 | 2.979e-07 | 0 | -7.3795e-07 | 0 | 0 | -0.030247 | 0 | -0.042109 | 1 | 1 | 1 | 1 | 1 | 1 | 0 | 0 | 0 | 0% | 0% | 0% | 0% | 0% | 0% | -60% | 0% | 0% | 0% | 0% | -60% | -60% | 0% | 0% | 0% | 0% | 0% | 0% | -60% | -60% | 0% | 0% | 0% | 0% | 0% | 0% | 0% | -250% | -250% | -250% | -250% | -250% | -250% | -250% | -60% | -250% | -250% | -250% | -250% | -60% | -60% | -60% | -60% | -60% | -60% | -60% | 0% | 0% | 0%
1177 | 1177 | Mitsubishi | Mitsubishi MidSizeAuto 4cyl Vehicle Type: 2 | 2 | C | C | 6206.8085 | 6206.8085 | 6206.8085 | 6206.8085 | 6206.8085 |  |  |  |  | 29.8444 | 297.7778 | 46.5 | 3737 | 4 | 2.4 | 160 | 3.4409 | A |  | Unibody | 0 | G | 0 | R134a | 0 | 0.48376 | 2.1336e-18 | 0.60819 | 0 | 0.0054313 | 0 | 0 | 0.10762 | 0 | 0 | 0 | 0 | -4.0275e-18 | -4.0275e-18 | 0 | -4.4482e-18 | -4.4482e-18 | 4.8149e-19 | 0 | 7.0517e-19 | 0 | 0 | 0 | 1.5219e-18 | 0.033675 | 1 | 1 | 1 | -1.9131e-06 | 5.558e-18 | 5.558e-18 | 1 | 1 | 6.1047e-07 | 0.011425 | -0.017248 | -0.015136 | -0.015136 | -0.018881 | -3.7217e-06 | 2.3114e-06 | 2.0059e-06 | 8.9239e-08 | -0.58808 | 8.9239e-08 | -1.1362e-05 | -2.2569e-07 | 0 | 0 | 0 | 0.75056 | 7.0857e-07 | 0.37085 | -1.1773e-06 | 1.0388e-07 | 0 | 0 | -5.4986e-07 | 0 | -1.3746e-07 | -9.4476e-07 | 0 | 7.0857e-07 | 7.0857e-07 | 5.5347e-07 | -3.6898e-07 | -3.6898e-07 | -1.529e-07 | 0 | 0 | -1.0115e-07 | -1.0115e-07 | 0 | 3.9425e-07 | 1.0975e-06 | 1 | 1 | 1 | 0 | 0 | 0 | 1 | 1 | 0 | 0 | 0 | 0 | 0 | 0 | 0 | 0 | 0 | 0 | -0.05027 | 0 | 0 | 0 | 0 | 0 | 0 | 0% | 0% | 0% | 0% | 0% | 0% | 0% | -60% | 0% | -60% | 0% | -60% | 0% | 0% | 0% | 0% | 0% | 0% | -60% | 0% | 0% | 0% | -60% | 0% | -60% | 0% | -60% | 0% | 0% | 0% | 0% | 0% | 0% | 0% | -250% | -250% | -250% | -250% | -250% | -250% | -250% | -60% | -250% | -60% | -250% | -250% | -250% | 0% | 0% | 0%
1178 | 1178 | Mitsubishi | Mitsubishi MidSizeSuv 4<cyl<=6 Vehicle Type: 8 | 8 | C | C | 11787.2369 | 11787.2369 | 11787.2369 | 11787.2369 | 11787.2369 |  |  |  |  | 26.0431 | 341.242 | 44.2 | 3485 | 6 | 3 | 220 | 4.9774 | A |  | Unibody | 1500 | G | 0 | R134a | 0 | 0.62079 | 0.53298 | 1.6275 | 0 | 0 | 0 | 0.13741 | 0 | 0 | 0 | 0 | 0 | 2.0137e-18 | 0 | 0 | 0 | 1 | 1 | 1 | -2.009e-07 | 1 | 1 | -2.0625e-06 | -0.021049 | -0.011839 | -0.011839 | -0.014816 | -0.014726 | 0.018727 | 4.1726e-07 | -9.0398e-07 | -1.5085e-06 | -2.6876e-07 | -5.0515e-06 | 1 | 1 | 1 | 1 | 1 | 1 | 1 | 1 | 1 | 1 | 1 | 1 | 1 | 0 | 0 | 0 | 0.42906 | 0.41389 | 0.75778 | -2.0777e-07 | -4.1554e-07 | 4.7424e-07 | -2.7493e-07 | -4.1554e-07 | 6.3233e-07 | 6.3233e-07 | -2.7493e-07 | -6.7575e-07 | -1.0136e-06 | -1.3515e-06 | -1.3515e-06 | 4.5846e-07 | 1 | 1 | 1 | 0 | 1 | 1 | 0 | 0 | 0 | 0 | 0 | 0 | 0 | 0 | 0 | 0 | 0 | 0 | 1 | 1 | 1 | 1 | 1 | 1 | 1 | 1 | 1 | 1 | 1 | 1 | 1 | 0 | 0 | 0 | 0% | 0% | 0% | 0% | 0% | 0% | -60% | 0% | 0% | 0% | -60% | -60% | 0% | 0% | 0% | 0% | 0% | 0% | -60% | 0% | 0% | 0% | 0% | -250% | -250% | -250% | -310% | -250% | -250% | -250% | -250% | -250% | -310% | -250% | -250% | -250% | -250% | -250% | -250% | -250% | -250% | -250% | -250% | -250% | -250% | -250% | -250% | 0% | 0% | 0%
1179 | 1179 | Mitsubishi | Mitsubishi MidSizeSuv 4cyl Vehicle Type: 7 | 7 | C | C | 7426.1146 | 7426.1146 | 7426.1146 | 7426.1146 | 7426.1146 |  |  |  |  | 29.0881 | 305.5201 | 44.2 | 3637 | 4 | 2.4 | 168 | 3.8009 | A |  | Unibody | 1500 | G | 0 | R134a | 0 | 0.70977 | 0 | 1.3777e-18 | 0.71591 | 1.0987e-18 | 0 | 0.089761 | 0 | 0 | -4.0275e-18 | 0 | 0 | 0 | 2.5355e-18 | 7.7343e-19 | 1.6653e-18 | 0 | 0 | 0 | 0 | 0 | 7.9787e-19 | 1.5219e-18 | 1 | 0.026234 | 0.52899 | -2.8466e-06 | 0.48405 | 0.48405 | 0.012085 | 0.60249 | -5.9709e-08 | -0.019798 | -0.017467 | -0.017467 | -0.021484 | 3.8945e-07 | 1.695e-06 | 1.695e-06 | -0.35721 | -2.6524e-05 | 1 | 1 | 1 | 1 | 1 | 1 | 0 | 0 | 0 | 2.5451 | -2.224e-06 | 1.3245e-06 | 1.0301 | 1.0388e-07 | -2.0777e-07 | -5.4986e-07 | -2.0777e-07 | 4.1239e-07 | 6.3544e-07 | 4.2363e-07 | -8.4726e-07 | -8.4726e-07 | -7.3795e-07 | 2.0229e-07 | -4.5846e-07 | 7.3795e-07 | 7.3795e-07 | 0 | 0 | -7.3795e-07 | -1.0115e-07 | 3.9425e-07 | 1 | 1.0975e-06 | 0.47163 | 0 | 0.47163 | 0.47163 | 0 | 0.37506 | 0 | 0 | 0 | 0 | 0 | 0 | 0 | 0 | -0.050097 | 0 | 1 | 1 | 1 | 1 | 1 | 1 | 0 | 0 | 0 | 0% | 0% | 0% | 0% | 0% | 0% | -60% | 0% | -60% | 0% | -60% | 0% | 0% | 0% | 0% | 0% | 0% | 0% | 0% | 0% | -60% | -60% | 0% | 0% | -60% | 0% | 0% | 0% | 0% | -250% | -60% | -250% | -250% | -250% | -250% | -250% | -250% | -250% | -250% | -60% | -250% | -250% | -250% | -250% | -250% | -250% | -250% | 0% | 0% | 0%
1180 | 1180 | Mitsubishi | Mitsubishi MidSizeSuv 4<cyl<=6 Vehicle Type: 8 | 8 | T | T | 7932.138 | 7932.138 | 7932.138 | 7932.138 | 7932.138 |  |  |  |  | 24.9287 | 356.4967 | 44.2 | 3629 | 6 | 3 | 220 | 4.9774 | A |  | Unibody | 3500 | G | 0 | R134a | 0 | 0.62079 | 0.53298 | 1.6275 | 0 | 0 | 0 | 0.13741 | 0 | 0 | 0 | 0 | 0 | 2.0137e-18 | 0 | 0 | 0 | 4.318e-18 | 0 | 0 | 0 | 0 | 0 | 7.0514e-18 | 0 | 0 | 0 | 2.6498e-18 | 0 | 0 | 0 | 0 | 0 | 0 | 0 | 1 | 1 | 1 | 1 | 1 | 1 | 1 | 1 | 1 | 1 | 1 | 1 | 1 | 0 | 0 | 0 | 0.42906 | 0.41389 | 0.75778 | 0 | 0 | 0 | -1.3746e-07 | 0 | 0 | 0 | 0 | 0 | 0 | 0 | 0 | 0 | 0 | 0 | 0 | 0 | 0 | 0 | 0 | 0 | 0 | 0 | 0 | 0 | 0 | 0 | 0 | 0 | 0 | 0 | 1 | 1 | 1 | 1 | 1 | 1 | 1 | 1 | 1 | 1 | 1 | 1 | 1 | 0 | 0 | 0 | 0% | 0% | 0% | 0% | 0% | 0% | -100% | 0% | 0% | 0% | -100% | -100% | 0% | 0% | 0% | 0% | 0% | 0% | -100% | 0% | 0% | 0% | 0% | -440% | -440% | -440% | -540% | -440% | -440% | -440% | -440% | -440% | -540% | -440% | -440% | -440% | -440% | -440% | -440% | -440% | -440% | -440% | -440% | -440% | -440% | -440% | -440% | 0% | 0% | 0%
1181 | 1181 | Mitsubishi | Mitsubishi MidSizeSuv 4cyl Vehicle Type: 7 | 7 | T | T | 4913.7531 | 4913.7531 | 4913.7531 | 4913.7531 | 4913.7531 |  |  |  |  | 28.6789 | 309.8794 | 44.2 | 3781 | 4 | 2.4 | 168 | 3.8009 | A |  | Unibody | 3500 | G | 0 | R134a | 0 | 0.70977 | 0 | 1.3777e-18 | 0.71591 | 1.0987e-18 | 0 | 0.089761 | 0 | 0 | -4.0275e-18 | 0 | 0 | 0 | 2.5355e-18 | 7.7343e-19 | 1.6653e-18 | 0 | 0 | 0 | 0 | 0 | 7.9787e-19 | 1.5219e-18 | 1 | 0.026234 | 0.52899 | -2.8466e-06 | 0.48405 | 0.48405 | 0.012085 | 0.60249 | -5.9709e-08 | -0.019798 | -0.017467 | -0.017467 | -0.021484 | 3.8945e-07 | 1.695e-06 | 1.695e-06 | -0.35721 | -2.6524e-05 | 1 | 1 | 1 | 1 | 1 | 1 | 0 | 0 | 0 | 2.5451 | -2.224e-06 | 1.3245e-06 | 1.0301 | 1.0388e-07 | -2.0777e-07 | -5.4986e-07 | -2.0777e-07 | 4.1239e-07 | 6.3544e-07 | 4.2363e-07 | -8.4726e-07 | -8.4726e-07 | -7.3795e-07 | 2.0229e-07 | -4.5846e-07 | 7.3795e-07 | 7.3795e-07 | 0 | 0 | -7.3795e-07 | -1.0115e-07 | 3.9425e-07 | 1 | 1.0975e-06 | 0.47163 | 0 | 0.47163 | 0.47163 | 0 | 0.37506 | 0 | 0 | 0 | 0 | 0 | 0 | 0 | 0 | -0.050097 | 0 | 1 | 1 | 1 | 1 | 1 | 1 | 0 | 0 | 0 | 0% | 0% | 0% | 0% | 0% | 0% | -100% | 0% | -100% | 0% | -100% | 0% | 0% | 0% | 0% | 0% | 0% | 0% | 0% | 0% | -100% | -100% | 0% | 0% | -100% | 0% | 0% | 0% | 0% | -440% | -100% | -440% | -440% | -440% | -440% | -440% | -440% | -440% | -440% | -100% | -440% | -440% | -440% | -440% | -440% | -440% | -440% | 0% | 0% | 0%
1182 | 1182 | Mitsubishi | Mitsubishi SubCmpctAuto cyl<=4 Vehicle Type: 1 | 1 | C | C | 5943.4563 | 5943.4563 | 5943.4563 | 5943.4563 | 5943.4563 |  |  |  |  | 36.3397 | 244.5538 | 41 | 2678.5435 | 4 | 1.8156 | 122.7188 | 3.0077 | A |  | Unibody | 0 | G | 0 | R134a | 0 | 0.64756 | 1 | 0.44166 | 0.01123 | 0.010123 | 0.010134 | 0.1114 | 0.010134 | 1 | 1 | 1 | 0.051004 | 1.8981e-07 | -5.284e-08 | -1.9749e-07 | -1.9749e-07 | -5.7263e-07 | -3.9812e-07 | 7.6985e-07 | 0.034663 | -6.6938e-07 | 5.1353e-06 | 5.1353e-06 | -6.002e-07 | 1 | -0.19535 | 0.45122 | 0.40475 | 0.40475 | -0.074518 | 1 | -0.011672 | 3.6957e-06 | -1.1721e-06 | -2.864e-06 | -2.864e-06 | -0.27626 | -1.7425e-05 | 1 | 1 | 1 | 1 | 1 | 1 | 1 | 1 | 1 | 0 | 0 | 0 | 1.2492 | 1 | 0.30364 | 1.0301e-06 | 1.0388e-07 | 0 | -4.1239e-07 | 0 | 1 | 1 | 1 | 1.3746e-07 | 1.8449e-07 | -1.147e-07 | 0 | 0 | 8.7502e-08 | 0 | 3.9425e-07 | 5.4877e-07 | 0 | 1.0975e-06 | 1.0975e-06 | -1.0975e-06 | 1 | 0.0074128 | 0.19503 | 0.19503 | 0.19503 | -0.031865 | 1 | 0 | -7.3795e-07 | -7.3795e-07 | 7.3795e-07 | 7.3795e-07 | -0.048517 | 0 | 1 | 1 | 1 | 1 | 1 | 1 | 1 | 1 | 1 | 0 | 0 | 0 | 0% | 0% | 0% | 0% | 0% | 0% | -60% | 0% | 0% | 0% | 0% | -60% | 0% | 0% | 0% | 0% | -60% | 0% | 0% | -60% | 0% | 0% | 0% | 0% | 0% | -250% | -250% | -250% | -250% | -250% | -60% | -250% | -250% | -60% | -250% | -250% | -60% | -250% | -250% | -250% | -250% | -250% | -250% | -250% | -250% | -250% | -250% | 0% | 0% | 0%
1183 | 1183 | Nissan | Nissan MidSizeAuto 4<cyl<=6 Vehicle Type: 3 | 3 | C | C | 237851.3029 | 237851.3029 | 237851.3029 | 237851.3029 | 237851.3029 |  |  |  |  | 25.8818 | 343.3685 | 47.2989 | 3668.9141 | 6 | 3.5347 | 293.3114 | 6.2034 | A |  | Unibody | 291.8358 | G | 0 | R134a | 0 | 0.5523 | 0.01558 | 0.49626 | 3.7294e-05 | 0.056726 | 0.056726 | 0.083653 | -4.0222e-05 | -0.0045227 | -0.0077696 | -0.0077696 | -0.00088153 | 0.10502 | 0.10502 | 0.10502 | 0.10502 | -0.0055611 | 4.4756e-08 | 0.70847 | 0.70847 | 0.022755 | 0.70847 | 0.70847 | 0.70847 | -0.00046679 | -0.00077194 | -0.00077194 | -0.00025288 | -0.033593 | -0.014267 | -0.015986 | -0.015986 | -0.012836 | -0.014891 | -1.8627e-06 | -0.014089 | -0.024624 | -0.024624 | 0.014396 | -0.037953 | -0.4702 | 1 | 1 | 1 | 1 | 1 | 1 | 0 | 0 | 0 | 1.043 | 0.029066 | 0.45463 | 1.215e-08 | 0.058479 | 0.058479 | 1.419e-07 | -1.3867e-07 | -1.0015e-07 | -1.8947e-07 | -1.8947e-07 | 1.5534e-07 | 0.11521 | 0.11521 | 0.11521 | 0.11521 | 3.0052e-07 | -2.8114e-07 | 0.72591 | 0.72591 | -1.1678e-07 | 0.72591 | 0.72591 | 0.72591 | -1.1335e-07 | 7.0304e-09 | 7.0304e-09 | -6.4183e-08 | -0.0082121 | 4.4111e-08 | -3.8165e-09 | -3.8165e-09 | -1.9429e-07 | 3.8165e-09 | 0 | 0 | -7.5569e-08 | -7.5569e-08 | -0.0044464 | 0 | -0.030567 | 1 | 1 | 1 | 1 | 1 | 1 | 0 | 0 | 0 | 0% | 0% | 0% | 0% | 0% | 0% | -60% | 0% | 0% | 0% | 0% | -60% | -60% | 0% | 0% | 0% | 0% | 0% | 0% | -60% | -60% | 0% | 0% | 0% | 0% | 0% | 0% | 0% | -250% | -250% | -250% | -250% | -250% | -250% | -250% | -60% | -250% | -250% | -250% | -250% | -60% | -60% | -60% | -60% | -60% | -60% | -60% | 0% | 0% | 0%
1184 | 1184 | Nissan | Nissan LargeSuv 4<cyl<=6 Vehicle Type: 8 | 8 | T | T | 156097.1835 | 156097.1835 | 156097.1835 | 156097.1835 | 156097.1835 |  |  |  |  | 21.6122 | 411.2035 | 48.7567 | 4503.4677 | 6 | 3.7758 | 270.0358 | 5.4705 | A |  | Unibody | 5158.7121 | G | 0 | R134a | 0 | 0.41321 | 0.33058 | 1.1364 | 0.0036907 | 0.0036946 | -8.1764e-08 | 0.085865 | 0.0036946 | 2.2015e-08 | 2.2015e-08 | 0.010301 | 0.54912 | 0.54912 | 0.54912 | 0.54912 | 4.8104e-07 | 0.71189 | 0.71189 | 0.71189 | -4.2413e-07 | 0.71189 | 0.71189 | -2.359e-06 | -0.014983 | -0.0084277 | -0.0084277 | -0.010547 | -0.010483 | -0.11081 | -3.1681e-07 | -0.13843 | 5.3915e-07 | 2.0832e-07 | -6.4537e-07 | 1 | 1 | 1 | 1 | 1 | 1 | 1 | 1 | 1 | 1 | 1 | 1 | 1 | 0 | 0 | 0 | 0.56715 | 0.24583 | 2.0168 | -3.6695e-08 | -3.0259e-07 | 2.1266e-07 | -1.2109e-07 | -3.0259e-07 | 4.1497e-07 | 4.1497e-07 | 1.7781e-07 | 0.55158 | 0.55158 | 0.55158 | 0.55158 | 3.302e-07 | 0.72023 | 0.72023 | 0.72023 | 0 | 0.72023 | 0.72023 | -2.9832e-07 | 1.4497e-07 | 1.1696e-07 | 1.1696e-07 | -1.1696e-07 | 0 | -0.017132 | -2.0646e-07 | -0.021381 | 0 | 0 | 0 | 1 | 1 | 1 | 1 | 1 | 1 | 1 | 1 | 1 | 1 | 1 | 1 | 1 | 0 | 0 | 0 | 0% | 0% | 0% | 0% | 0% | 0% | -100% | 0% | 0% | 0% | -100% | -100% | 0% | 0% | 0% | 0% | 0% | 0% | -100% | 0% | 0% | 0% | 0% | -440% | -440% | -440% | -540% | -440% | -440% | -440% | -440% | -440% | -540% | -440% | -440% | -440% | -440% | -440% | -440% | -440% | -440% | -440% | -440% | -440% | -440% | -440% | -440% | 0% | 0% | 0%
1185 | 1185 | Nissan | Nissan LargeSuv 4<cyl<=6 Vehicle Type: 8 | 8 | C | C | 38553.0118 | 38553.0118 | 38553.0118 | 38553.0118 | 38553.0118 |  |  |  |  | 22.9727 | 386.8505 | 49.5 | 4125 | 6 | 3.5 | 275 | 5.4045 | A |  | Unibody | 3500 | G | 0 | R134a | 0 | 0.36843 | 0.33058 | 0.89673 | 0 | 0 | 0 | 0.085865 | 0 | 0 | 0 | 0 | 0 | 2.0137e-18 | 0 | 0 | 0 | 1 | 1 | 1 | -2.009e-07 | 1 | 1 | -2.0625e-06 | -0.021049 | -0.011839 | -0.011839 | -0.014816 | -0.014726 | 0.018727 | 4.1726e-07 | -9.0398e-07 | -1.5085e-06 | -2.6876e-07 | -5.0515e-06 | 1 | 1 | 1 | 1 | 1 | 1 | 1 | 1 | 1 | 1 | 1 | 1 | 1 | 0 | 0 | 0 | 0.52262 | 0.24583 | 1.7934 | -2.0777e-07 | -4.1554e-07 | 4.7424e-07 | -2.7493e-07 | -4.1554e-07 | 6.3233e-07 | 6.3233e-07 | -2.7493e-07 | -6.7575e-07 | -1.0136e-06 | -1.3515e-06 | -1.3515e-06 | 4.5846e-07 | 1 | 1 | 1 | 0 | 1 | 1 | 0 | 0 | 0 | 0 | 0 | 0 | 0 | 0 | 0 | 0 | 0 | 0 | 1 | 1 | 1 | 1 | 1 | 1 | 1 | 1 | 1 | 1 | 1 | 1 | 1 | 0 | 0 | 0 | 0% | 0% | 0% | 0% | 0% | 0% | -60% | 0% | 0% | 0% | -60% | -60% | 0% | 0% | 0% | 0% | 0% | 0% | -60% | 0% | 0% | 0% | 0% | -250% | -250% | -250% | -310% | -250% | -250% | -250% | -250% | -250% | -310% | -250% | -250% | -250% | -250% | -250% | -250% | -250% | -250% | -250% | -250% | -250% | -250% | -250% | -250% | 0% | 0% | 0%
1186 | 1186 | Nissan | Nissan LargeSuv 6<cyl<18 Vehicle Type: 11 | 11 | T | T | 16353.616 | 16353.616 | 16353.616 | 16353.616 | 16353.616 |  |  |  |  | 18.4185 | 482.5028 | 51.1048 | 5075.6929 | 8 | 5.41 | 314.0445 | 6.1917 | A |  | Unibody | 6277.337 | G | 0 | R134a | 0 | 0.39474 | 0.040195 | 0.0004044 | 0.31032 | 0.46897 | 0.39497 | 0.00069017 | 0.078831 | 0.53121 | 0.53121 | 0.33251 | 0.53121 | 0.33261 | 0.33251 | -5.6034e-07 | -1.5336e-06 | 0.021109 | 7.5975e-08 | 1.566e-07 | -8.8052e-08 | 1.6855e-07 | -0.013824 | -0.012059 | -0.014943 | -0.1138 | -4.675e-07 | -0.024321 | 1.3844e-06 | -2.7346e-06 | -2.4148e-06 | -0.78711 | 1 | 1 | 1 | 1 | 1 | 1 | 1 | 1 | 1 | 1 | 1 | 1 | 1 | 1 | 1 | 1 | 0 | 0 | 0 | 0.60861 | 0.073315 | 2.2381e-07 | 0.30064 | 0.61889 | 0.76052 | 5.5419e-08 | 1.0612e-08 | 0.5386 | 0.5386 | 0.36357 | 0.5386 | 0.36357 | 0.36357 | 0 | 4.7742e-07 | 0 | -4.6258e-08 | 1.0724e-07 | 7.0858e-08 | -4.6258e-08 | 2.5721e-07 | 2.5721e-07 | 0 | -0.044286 | 0 | -0.0058733 | 0 | 0 | -3.3912e-07 | -0.019596 | 1 | 1 | 1 | 1 | 1 | 1 | 1 | 1 | 1 | 1 | 1 | 1 | 1 | 1 | 1 | 1 | 0 | 0 | 0 | 0% | 0% | 0% | 0% | 0% | 0% | -100% | -100% | 0% | -100% | 0% | 0% | -100% | 0% | 0% | 0% | -100% | 0% | 0% | -100% | 0% | -440% | -440% | -440% | -440% | -440% | -440% | -100% | -440% | -440% | -100% | -100% | -100% | -100% | -100% | -100% | -100% | -100% | -100% | -100% | -100% | -100% | -100% | -100% | -100% | -100% | -100% | 0% | 0% | 0%
1187 | 1187 | Nissan | Nissan MidSizeAuto 6<cyl<18 Vehicle Type: 5 | 5 | C | C | 3022.3301 | 3022.3301 | 3022.3301 | 3022.3301 | 3022.3301 |  |  |  |  | 21.6052 | 411.3359 | 49.2 | 4118.5607 | 8 | 4.5 | 325 | 6.6057 | A |  | Unibody | 0 | G | 0 | R134a | 0 | 0.44112 | 0 | 0.35488 | 0 | 1.2555e-18 | 1.2572e-18 | 0.089729 | 1.1084e-18 | 0 | 2.0137e-18 | 0 | 2.0137e-18 | 2.0137e-18 | 0.40757 | 0.40757 | -1.3609e-07 | -0.063929 | 0 | 0 | -9.2358e-08 | 0.40757 | 0.024099 | 0.40757 | 0.40757 | -1.9979e-08 | 4.4794e-07 | 4.4794e-07 | -4.0445e-07 | 0.0050953 | -0.0067206 | -0.0058897 | -0.0058897 | -0.0073753 | -1.4987e-06 | -9.3216e-08 | 9.4651e-08 | 9.5895e-07 | 1.9024e-06 | 1.9024e-06 | -0.25899 | 1.2097e-07 | 1 | 1 | 1 | 1 | 1 | 1 | 0 | 0 | 0 | 0.91498 | 9.5568e-07 | 0.32472 | -8.9904e-08 | -9.9479e-08 | 0 | 3.7e-08 | 0 | -1.1896e-07 | 0 | -1.5928e-07 | 0 | 0 | 0.43271 | 0.43271 | 0 | -0.065171 | 0 | 0 | 0 | 0.43271 | 0 | 0.43271 | 0.43271 | 0 | 0 | 0 | 0 | 0 | 0 | 0 | 0 | 0 | 0 | 0 | 0 | 0 | 0 | 0 | -0.019548 | 0 | 1 | 1 | 1 | 1 | 1 | 1 | 0 | 0 | 0 | 0% | 0% | 0% | 0% | 0% | 0% | -60% | 0% | -60% | 0% | -60% | 0% | 0% | 0% | -60% | 0% | 0% | 0% | 0% | -60% | 0% | -60% | 0% | 0% | 0% | 0% | 0% | 0% | -250% | -250% | -250% | -250% | -250% | -250% | -250% | -250% | -60% | -250% | -250% | -60% | -250% | -250% | -250% | -250% | -250% | -250% | -250% | 0% | 0% | 0%
1188 | 1188 | Nissan | Nissan CompactAuto 4<cyl<=6 Vehicle Type: 3 | 3 | C | C | 37030.7422 | 37030.7422 | 37030.7422 | 37030.7422 | 37030.7422 |  |  |  |  | 27.0778 | 328.2022 | 44.051 | 3319.1532 | 6 | 3.5 | 287.9275 | 6.5871 | A |  | Unibody | 502.0135 | G | 0 | R134a | 0 | 0.68631 | 0.40444 | 0.63516 | 0.0034913 | 0.30742 | 0.30742 | 0.062587 | 0.0030751 | -0.02451 | -0.042107 | -0.042107 | 0.0043287 | 0.89786 | 0.89786 | 0.89786 | 0.89786 | -0.030138 | 2.847e-07 | 1 | 1 | 0.014507 | 1 | 1 | 1 | -0.0025395 | -0.0041885 | -0.0041885 | -0.0013671 | -0.181 | -0.025541 | -0.041247 | -0.041247 | -0.069576 | -0.024111 | -8.1278e-07 | -0.076362 | -0.13347 | -0.13347 | -0.10897 | -0.20573 | -0.6788 | 1 | 1 | 1 | 1 | 1 | 1 | 0 | 0 | 0 | 0.92946 | 0.61603 | 0.59518 | 3.2157e-07 | 0.30264 | 0.30264 | 4.1602e-08 | -1.4489e-07 | -1.2973e-07 | -1.4156e-07 | -1.4156e-07 | 2.036e-07 | 0.90682 | 0.90682 | 0.90682 | 0.90682 | -2.5169e-08 | -2.7493e-07 | 1 | 1 | 0 | 1 | 1 | 1 | -8.4934e-07 | 1.6608e-07 | 1.6608e-07 | -3.3216e-07 | -0.045045 | 1.9189e-07 | 1.0174e-07 | 1.0174e-07 | -6.8274e-07 | 9.7483e-08 | 0 | -4.5941e-07 | -4.5941e-07 | -4.5941e-07 | -0.033134 | -3.6295e-08 | -0.042109 | 1 | 1 | 1 | 1 | 1 | 1 | 0 | 0 | 0 | 0% | 0% | 0% | 0% | 0% | 0% | -60% | 0% | 0% | 0% | 0% | -60% | -60% | 0% | 0% | 0% | 0% | 0% | 0% | -60% | -60% | 0% | 0% | 0% | 0% | 0% | 0% | 0% | -250% | -250% | -250% | -250% | -250% | -250% | -250% | -60% | -250% | -250% | -250% | -250% | -60% | -60% | -60% | -60% | -60% | -60% | -60% | 0% | 0% | 0%
1189 | 1189 | Nissan | Nissan MidSizeAuto 4cyl Vehicle Type: 2 | 2 | C | C | 245025.3861 | 245025.3861 | 245025.3861 | 245025.3861 | 245025.3861 |  |  |  |  | 34.642 | 256.538 | 46.2 | 3195.7016 | 4 | 2.5 | 174.3917 | 3.7747 | A |  | Unibody | 1000 | G | 0 | R134a | 0 | 0.71394 | 0.97609 | 1.5353 | 0.038893 | 0.028771 | 0.036512 | 0.036509 | 0.084709 | 0.036509 | 0.049628 | 0.98615 | 0.98675 | 0.98615 | 0.98615 | 0.024377 | 0.022575 | 0.022575 | 0.025751 | 0.02433 | 0.025998 | 0.02563 | 0.02563 | 0.026046 | 0.026536 | 0.039632 | 1 | 1 | 1 | 0.026434 | 0.026369 | 0.026369 | 1 | 1 | 0.02648 | -0.18615 | 0.0092537 | 0.010603 | 0.010603 | 0.0077733 | 0.023736 | 5.205e-06 | 0.023475 | 0.021178 | -0.54653 | 0.021178 | 0.018278 | -0.12719 | 0 | 0 | 0 | 2.2162 | 1 | 1.6597 | 0.048216 | 0.035781 | 0.035781 | 0.035781 | 0.03578 | 0.035781 | 0.035781 | 1 | 1 | 1 | 1 | 0.035781 | 0.035781 | 0.035781 | 0.035781 | 0.035781 | 0.035781 | 0.03578 | 0.03578 | 0.03578 | 0.035781 | 0.035782 | 1 | 1 | 1 | 0.035781 | 0.03578 | 0.03578 | 1 | 1 | 0.035782 | 0.083064 | 0.035781 | 0.035781 | 0.035781 | 0.035781 | 0.03578 | 0 | 0.035781 | 0.035779 | -0.01269 | 0.035779 | 0.035781 | -0.040889 | 0 | 0 | 0 | -8.945% | -8.945% | -8.945% | -8.945% | -8.945% | -8.945% | -8.945% | -66.8% | -8.945% | -66.8% | -8.945% | -66.8% | -8.945% | -8.945% | -8.945% | -8.945% | -8.945% | -8.945% | -66.8% | -8.945% | -8.945% | -8.945% | -66.8% | -8.945% | -66.8% | -8.945% | -66.8% | -8.945% | -8.945% | -8.945% | -8.945% | -8.945% | -8.945% | -8.945% | -250% | -250% | -250% | -250% | -250% | -250% | -250% | -66.8% | -250% | -66.8% | -250% | -250% | -250% | 0% | 0% | 0%
1190 | 1190 | Nissan | Nissan CompactAuto 4cyl Vehicle Type: 2 | 2 | C | C | 247833.0517 | 247833.0517 | 247833.0517 | 247833.0517 | 247833.0517 |  |  |  |  | 36.5257 | 243.3083 | 44.6355 | 3075.0744 | 4 | 2.0915 | 146.4486 | 3.282 | A |  | Unibody | 1000 | G | 0 | R134a | 0 | 0.70784 | 1 | 1.5278 | 0.035807 | 0.028098 | 0.035011 | 0.034752 | 0.088714 | 0.034752 | 0.053943 | 1 | 1 | 1 | 1 | 0.0028404 | -0.0020839 | -0.0020839 | 0.0025601 | 0.001274 | 0.0022257 | 0.0010778 | 0.0010778 | 0.0015944 | -2.5033e-07 | 0.83074 | 1 | 1 | 1 | 0.82839 | 0.82835 | 0.82835 | 1 | 1 | 0.82842 | -0.19698 | -0.018579 | -0.018379 | -0.018379 | -0.019917 | -0.0075751 | 5.2838e-06 | -0.001428 | -0.014517 | -0.60601 | -0.014517 | -0.022374 | -0.13066 | 0 | 0 | 0 | 2.2226 | 1 | 1.6636 | 0.031099 | 2.7287e-07 | 7.8735e-10 | 7.8735e-10 | -6.6192e-07 | 7.8735e-10 | 3.3932e-07 | 1 | 1 | 1 | 1 | 4.7416e-07 | -2.3837e-07 | -2.3837e-07 | -1.3964e-07 | 1.7356e-08 | 1.7538e-08 | -1.1155e-07 | -1.1155e-07 | -1.7921e-08 | 3.2439e-07 | 0.83876 | 1 | 1 | 1 | 0.83876 | 0.83876 | 0.83876 | 1 | 1 | 0.83876 | -0.011118 | -9.2645e-09 | 5.7728e-07 | 5.7728e-07 | -9.2645e-09 | -7.15e-07 | 0 | 1.3075e-07 | -1.453e-06 | -0.05027 | -1.453e-06 | 0 | -0.042406 | 0 | 0 | 0 | 0% | 0% | 0% | 0% | 0% | 0% | 0% | -60% | 0% | -60% | 0% | -60% | 0% | 0% | 0% | 0% | 0% | 0% | -60% | 0% | 0% | 0% | -60% | 0% | -60% | 0% | -60% | 0% | 0% | 0% | 0% | 0% | 0% | 0% | -250% | -250% | -250% | -250% | -250% | -250% | -250% | -60% | -250% | -60% | -250% | -250% | -250% | 0% | 0% | 0%
1191 | 1191 | Nissan | Nissan LargePickup 4cyl Vehicle Type: 13 | 13 | T | T | 6851.5293 | 6851.5293 | 6851.5293 | 6851.5293 | 6851.5293 |  |  |  |  | 25.2508 | 351.9488 | 54.075 | 3772.91 | 4 | 2.5 | 152 | 2.8109 | A |  | Unibody | 3500 | G | 0 | R134a | 0 | 53.12% | 100% | 33.91% | 34.34% | 0.9896% | 0.9577% | 6.031% | 0.9577% | 1.467% | 100% | 100% | 100% | 100% | -5.782% | -1.242% | -3.086% | -10.6% | -10.6% | -2.084% | -2.084% | -5.926% | -1.129% | -9.563e-05% | 100% | 1.401% | 52.84% | -0.2204% | 48.22% | 48.22% | -24.59% | -5.181% | -5.181% | -3.231% | -5.07% | 56.93% | -11.63% | -14.59% | -14.59% | -36.54% | -22.65% | 100% | 100% | 100% | 100% | 100% | 100% | 100% | 0% | 0% | 0% | 99.17% | 100% | 36.69% | 23.74% | 3.812e-06% | 3.812e-06% | -6.369e-05% | 3.812e-06% | 2.888e-05% | 100% | 100% | 100% | 100% | 8.628e-06% | 1.466e-05% | 0% | -6.769e-06% | -6.769e-06% | -4.548e-06% | -4.548e-06% | 0% | 3.711e-06% | -2.496e-05% | 100% | 0.0001098% | 47.16% | 4.027e-05% | 47.16% | 47.16% | -2.776% | -9.644e-06% | -9.644e-06% | -1.664e-05% | -2.649e-05% | 37.51% | -4.62% | 0.0001205% | 0.0001205% | -5.01% | 0% | 100% | 100% | 100% | 100% | 100% | 100% | 100% | 0% | 0% | 0% | 0% | 0% | 0% | 0% | 0% | 0% | -100% | 0% | -100% | 0% | -100% | 0% | 0% | 0% | 0% | 0% | 0% | 0% | 0% | 0% | -100% | -100% | 0% | 0% | -100% | 0% | 0% | 0% | 0% | -440% | -440% | -440% | -440% | -440% | -100% | -440% | -440% | -440% | -100% | -440% | -440% | -440% | -440% | -440% | -440% | -440% | -440% | 0% | 0% | 0%
1192 | 1192 | Nissan | Nissan LargePickup 4<cyl<=6 Vehicle Type: 14 | 14 | T | T | 49832.3601 | 49832.3601 | 49832.3601 | 49832.3601 | 49832.3601 |  |  |  |  | 21.1648 | 419.8955 | 54.4662 | 4243.3565 | 6 | 4 | 265 | 4.8686 | A |  | Unibody | 4729.4016 | G | 0 | R134a | 0 | 51.95% | 34.33% | 158.9% | 1.045% | 1.039% | -0.5055% | 8.355% | 1.039% | -0.8683% | -0.8683% | 2.796% | 100% | 100% | 100% | 100% | -0.6219% | 56.51% | 56.51% | 56.51% | -6.64e-05% | 55.8% | 55.8% | -16.88% | -0.7356% | -0.9073% | -0.9073% | -0.7579% | -0.7272% | -26.85% | -1.438% | -2.758% | -2.758% | -1.575% | 2.168% | -4.249% | 100% | 100% | 100% | 100% | 100% | 100% | 100% | 100% | 100% | 100% | 100% | 100% | 0% | 0% | 0% | 63.08% | 25.69% | 229.1% | 3.964e-05% | -1.799e-05% | 6.442e-06% | -3.16e-06% | -1.799e-05% | 2.864e-06% | 2.864e-06% | 7.003e-05% | 100% | 100% | 100% | 100% | 3.666e-05% | 56.09% | 56.09% | 56.09% | 0% | 56.09% | 56.09% | -1.388% | 2.05e-05% | 2.05e-05% | 2.05e-05% | -2.12e-05% | 0% | -4.051% | 0% | 7.38e-05% | 7.38e-05% | 0% | -4.102e-05% | 0% | 100% | 100% | 100% | 100% | 100% | 100% | 100% | 100% | 100% | 100% | 100% | 100% | 0% | 0% | 0% | 0% | 0% | 0% | 0% | 0% | 0% | -100% | 0% | 0% | 0% | -100% | -100% | 0% | 0% | 0% | 0% | 0% | 0% | -100% | 0% | 0% | 0% | -440% | -440% | -440% | -440% | -540% | -440% | -440% | -440% | -440% | -440% | -540% | -100% | -440% | -440% | -440% | -440% | -440% | -440% | -440% | -440% | -440% | -440% | -440% | -440% | -440% | 0% | 0% | 0%
1193 | 1193 | Nissan | Nissan MiniVan 4<cyl<=6 Vehicle Type: 8 | 8 | T | T | 43686.8937 | 43686.8937 | 43686.8937 | 43686.8937 | 43686.8937 |  |  |  |  | 24.4722 | 363.1468 | 57.9 | 4475 | 6 | 3.5 | 235 | 4.2258 | A |  | Unibody | 3500 | G | 0 | R134a | 0 | 36.84% | 33.06% | 89.67% | 0% | 0% | 0% | 8.586% | 0% | 0% | 0% | 0% | 0% | 2.014e-16% | 0% | 0% | 0% | 100% | 100% | 100% | -2.009e-05% | 100% | 100% | -0.0002063% | -2.105% | -1.184% | -1.184% | -1.482% | -1.473% | 1.873% | 4.173e-05% | -9.04e-05% | -0.0001509% | -2.688e-05% | -0.0005051% | 100% | 100% | 100% | 100% | 100% | 100% | 100% | 100% | 100% | 100% | 100% | 100% | 100% | 0% | 0% | 0% | 52.26% | 24.58% | 179.3% | -2.078e-05% | -4.155e-05% | 4.742e-05% | -2.749e-05% | -4.155e-05% | 6.323e-05% | 6.323e-05% | -2.749e-05% | -6.758e-05% | -0.0001014% | -0.0001352% | -0.0001352% | 4.585e-05% | 100% | 100% | 100% | 0% | 100% | 100% | 0% | 0% | 0% | 0% | 0% | 0% | 0% | 0% | 0% | 0% | 0% | 0% | 100% | 100% | 100% | 100% | 100% | 100% | 100% | 100% | 100% | 100% | 100% | 100% | 100% | 0% | 0% | 0% | 0% | 0% | 0% | 0% | 0% | 0% | -100% | 0% | 0% | 0% | -100% | -100% | 0% | 0% | 0% | 0% | 0% | 0% | -100% | 0% | 0% | 0% | 0% | -440% | -440% | -440% | -540% | -440% | -440% | -440% | -440% | -440% | -540% | -440% | -440% | -440% | -440% | -440% | -440% | -440% | -440% | -440% | -440% | -440% | -440% | -440% | -440% | 0% | 0% | 0%
1194 | 1194 | Nissan | Nissan LargeSuv 4cyl Vehicle Type: 7 | 7 | T | T | 76555.642 | 76555.642 | 76555.642 | 76555.642 | 76555.642 |  |  |  |  | 30.421 | 292.1337 | 44.7133 | 3290 | 4 | 2.5 | 170 | 3.802 | A |  | Unibody | 1000 | G | 0 | R134a | 0 | 63.27% | 100% | 0.221% | 77.93% | 3.745% | 3.725% | 8.422% | 3.725% | 6.2% | 100% | 100% | 100% | 100% | 0.9342% | 0.3454% | 0.6505% | 0.9265% | 0.9265% | 0.3298% | 0.3298% | 0.7819% | 0.2737% | -2.508e-05% | 100% | 100% | 100% | 100% | 100% | 100% | -18.92% | 60.55% | -11.63% | -1.98% | -1.746% | -1.746% | -2.148% | -0.0001941% | -0.0001919% | -0.0001919% | -36.62% | -0.004018% | 100% | 100% | 100% | 100% | 100% | 100% | 0% | 0% | 0% | 254.5% | 100% | 0.000103% | 103% | 1.039e-05% | 0% | -6.873e-05% | 0% | 4.124e-05% | 100% | 100% | 100% | 100% | -3.69e-05% | 3.034e-05% | -4.585e-05% | 0% | 0% | 0% | 0% | -7.38e-05% | 0% | 3.942e-05% | 100% | 100% | 100% | 100% | 100% | 100% | -0.7332% | 37.51% | -4.353% | 0% | 0% | 0% | 0% | 0% | 0% | 0% | -5.01% | 0% | 100% | 100% | 100% | 100% | 100% | 100% | 0% | 0% | 0% | 0% | 0% | 0% | 0% | 0% | 0% | -100% | 0% | -100% | 0% | -100% | 0% | 0% | 0% | 0% | 0% | 0% | 0% | 0% | 0% | -100% | -100% | 0% | 0% | -100% | 0% | 0% | 0% | 0% | -440% | -100% | -440% | -440% | -440% | -440% | -440% | -440% | -440% | -440% | -100% | -440% | -440% | -440% | -440% | -440% | -440% | -440% | 0% | 0% | 0%
1195 | 1195 | Nissan | Nissan LargeSuv 4cyl Vehicle Type: 7 | 7 | C | C | 41923.4362 | 41923.4362 | 41923.4362 | 41923.4362 | 41923.4362 |  |  |  |  | 32.3107 | 275.0482 | 44.7133 | 3290 | 4 | 2.5 | 170 | 3.802 | A |  | Unibody | 1000 | G | 0 | R134a | 0 | 63.27% | 100% | 0.221% | 77.93% | 3.745% | 3.725% | 8.422% | 3.725% | 6.2% | 100% | 100% | 100% | 100% | 0.9342% | 0.3454% | 0.6505% | 0.9265% | 0.9265% | 0.3298% | 0.3298% | 0.7819% | 0.2737% | -2.508e-05% | 100% | 100% | 100% | 100% | 100% | 100% | -18.92% | 60.55% | -11.63% | -1.98% | -1.746% | -1.746% | -2.148% | -0.0001941% | -0.0001919% | -0.0001919% | -36.62% | -0.004018% | 100% | 100% | 100% | 100% | 100% | 100% | 0% | 0% | 0% | 254.5% | 100% | 0.000103% | 103% | 1.039e-05% | 0% | -6.873e-05% | 0% | 4.124e-05% | 100% | 100% | 100% | 100% | -3.69e-05% | 3.034e-05% | -4.585e-05% | 0% | 0% | 0% | 0% | -7.38e-05% | 0% | 3.942e-05% | 100% | 100% | 100% | 100% | 100% | 100% | -0.7332% | 37.51% | -4.353% | 0% | 0% | 0% | 0% | 0% | 0% | 0% | -5.01% | 0% | 100% | 100% | 100% | 100% | 100% | 100% | 0% | 0% | 0% | 0% | 0% | 0% | 0% | 0% | 0% | -60% | 0% | -60% | 0% | -60% | 0% | 0% | 0% | 0% | 0% | 0% | 0% | 0% | 0% | -60% | -60% | 0% | 0% | -60% | 0% | 0% | 0% | 0% | -250% | -60% | -250% | -250% | -250% | -250% | -250% | -250% | -250% | -250% | -60% | -250% | -250% | -250% | -250% | -250% | -250% | -250% | 0% | 0% | 0%
1196 | 1196 | Nissan | Nissan LargePickup 6<cyl<18 Vehicle Type: 16 | 16 | T | T | 63676.0481 | 63676.0481 | 63676.0481 | 63676.0481 | 63676.0481 |  |  |  |  | 17.943 | 495.2905 | 65.9598 | 5236.5009 | 8 | 5.6 | 317 | 4.6631 | A |  | Unibody | 6500 | G | 0 | R134a | 0 | 39.47% | 2.134e-16% | 0% | 0% | 31.03% | 46.21% | 38.23% | 0% | 7.883% | 60.86% | 60.86% | 60.86% | 2.146e-05% | 2.179e-05% | 3.491e-05% | 1.92e-05% | -5.084e-05% | -9.349e-06% | -5.753e-06% | -1.132% | -0.9696% | -1.205% | -1.205% | -2.135% | -0.0001891% | 4.044% | 2.111% | -0.0002477% | -0.0002323% | -0.0009193% | 100% | 100% | 100% | 100% | 100% | 100% | 100% | 100% | 100% | 100% | 100% | 100% | 100% | 100% | 100% | 100% | 100% | 0% | 0% | 0% | 60.86% | -0.0001033% | 0.000103% | -5.163e-05% | 30.06% | 60.74% | 73.73% | 1.027e-05% | 3.314e-06% | 62.05% | 62.05% | 62.05% | 0% | 0% | 0% | 0% | 0% | 0% | 0% | 0% | 0% | 0% | 0% | 0% | 0% | 0% | 0% | 0% | 0% | 0% | 100% | 100% | 100% | 100% | 100% | 100% | 100% | 100% | 100% | 100% | 100% | 100% | 100% | 100% | 100% | 100% | 100% | 0% | 0% | 0% | 0% | 0% | 0% | 0% | 0% | 0% | 0% | -100% | -100% | 0% | -100% | 0% | 0% | -100% | 0% | 0% | 0% | 0% | -100% | -440% | -440% | -540% | -440% | -440% | -440% | -440% | -100% | -440% | -540% | -440% | -440% | -440% | -440% | -440% | -440% | -440% | -440% | -440% | -440% | -440% | -440% | -440% | -440% | -440% | -440% | -440% | -440% | 0% | 0% | 0%
1197 | 1197 | Nissan | Nissan SubCmpctAuto cyl<=4 Vehicle Type: 1 | 1 | C | C | 152182.4131 | 152182.4131 | 152182.4131 | 152182.4131 | 152182.4131 |  |  |  |  | 36.699 | 242.1592 | 41.5 | 2704.6185 | 4 | 1.8 | 122 | 2.9398 | A |  | Unibody | 0 | G | 0 | R134a | 0 | 45.38% | 100% | 43.36% | 7.781% | 4.322% | 4.292% | 9.006% | 4.292% | 100% | 100% | 100% | 9.081% | -0.09828% | 0.1607% | -0.2964% | -0.2964% | 0.004642% | 0.1369% | 6.904e-06% | 100% | 100% | 100% | 100% | 100% | 100% | -23.52% | 44.65% | 39.75% | 39.75% | -7.452% | 100% | -2.043% | -1.684% | -0.8986% | -3.231% | -3.231% | -28.56% | -5.013% | 100% | 100% | 100% | 100% | 100% | 100% | 100% | 100% | 100% | 0% | 0% | 0% | 111.2% | 100% | 39.5% | 7.626% | 1.039e-05% | 0% | -6.768e-05% | 0% | 100% | 100% | 100% | 3.809e-05% | -1.704e-05% | -1.06e-05% | 9.751e-06% | 9.751e-06% | -8.083e-06% | 0% | 3.642e-05% | 100% | 100% | 100% | 100% | 100% | 100% | -1.501% | 19.5% | 19.5% | 19.5% | -3.186% | 100% | -2.272e-06% | 0% | 0% | 5.628e-06% | 5.628e-06% | -4.852% | 0% | 100% | 100% | 100% | 100% | 100% | 100% | 100% | 100% | 100% | 0% | 0% | 0% | 0% | 0% | 0% | 0% | 0% | 0% | -60% | 0% | 0% | 0% | 0% | -60% | 0% | 0% | 0% | 0% | -60% | 0% | 0% | -60% | 0% | 0% | 0% | 0% | 0% | -250% | -250% | -250% | -250% | -250% | -60% | -250% | -250% | -60% | -250% | -250% | -60% | -250% | -250% | -250% | -250% | -250% | -250% | -250% | -250% | -250% | -250% | 0% | 0% | 0%
1198 | 1198 | Nissan | Nissan MidSizeSuv 4<cyl<=6 Vehicle Type: 8 | 8 | C | C | 11353.3585 | 11353.3585 | 11353.3585 | 11353.3585 | 11353.3585 |  |  |  |  | 21.8733 | 406.294 | 45.6204 | 4179.7845 | 6 | 4 | 261 | 5.7211 | A |  | Unibody | 5000 | G | 0 | R134a | 0 | 50.24% | 33.38% | 158.4% | 1.053% | 1.053% | -0.1275% | 8.528% | 1.053% | -0.219% | -0.219% | 2.909% | 100% | 100% | 100% | 100% | -0.1568% | 100% | 100% | 100% | -9.629e-05% | 100% | 100% | -0.01336% | -2.035% | -1.209% | -1.209% | -1.433% | -1.414% | -22.41% | -0.3625% | -26.19% | -0.6951% | -0.3973% | -1.071% | 100% | 100% | 100% | 100% | 100% | 100% | 100% | 100% | 100% | 100% | 100% | 100% | 100% | 0% | 0% | 0% | 63.06% | 24.86% | 231.5% | 2.043e-05% | -3.445e-07% | 3.931e-07% | -2.726e-05% | -3.445e-07% | 1.62e-05% | 1.62e-05% | 8.202e-05% | 100% | 100% | 100% | 100% | 4.547e-05% | 100% | 100% | 100% | 0% | 100% | 100% | -0.0001088% | 2.585e-05% | 2.103e-05% | 2.103e-05% | -2.12e-05% | 0% | -1.707% | 0% | -3.766% | 0% | 0% | 0% | 100% | 100% | 100% | 100% | 100% | 100% | 100% | 100% | 100% | 100% | 100% | 100% | 100% | 0% | 0% | 0% | 0% | 0% | 0% | 0% | 0% | 0% | -60% | 0% | 0% | 0% | -60% | -60% | 0% | 0% | 0% | 0% | 0% | 0% | -60% | 0% | 0% | 0% | 0% | -250% | -250% | -250% | -310% | -250% | -250% | -250% | -250% | -250% | -310% | -250% | -250% | -250% | -250% | -250% | -250% | -250% | -250% | -250% | -250% | -250% | -250% | -250% | -250% | 0% | 0% | 0%
1199 | 1199 | Nissan | Nissan MidSizeSuv 4<cyl<=6 Vehicle Type: 8 | 8 | T | T | 13401.181 | 13401.181 | 13401.181 | 13401.181 | 13401.181 |  |  |  |  | 21.1563 | 420.0634 | 45.6204 | 4399.218 | 6 | 4 | 261 | 5.7211 | A |  | Unibody | 5000 | G | 0 | R134a | 0 | 51.45% | 34.05% | 158.8% | 1.048% | 1.043% | -0.3949% | 8.406% | 1.043% | -0.6783% | -0.6783% | 2.829% | 100% | 100% | 100% | 100% | -0.4858% | 1.12% | 1.12% | 1.12% | -3.144e-05% | 0.424% | 0.424% | -0.04072% | 0.1889% | -0.08462% | -0.08462% | 0.1305% | 0.1616% | -24.87% | -1.123% | -26.19% | -2.154% | -1.23% | -3.318% | 100% | 100% | 100% | 100% | 100% | 100% | 100% | 100% | 100% | 100% | 100% | 100% | 100% | 0% | 0% | 0% | 63.19% | 25.46% | 227.8% | 1.915e-05% | -4.101e-05% | 1.498e-05% | 2.749e-05% | -4.101e-05% | 6.076e-05% | 6.076e-05% | 5.499e-05% | 100% | 100% | 100% | 100% | 2.412e-05% | 6.468e-05% | -3.205e-06% | 0.000123% | 0% | 6.41e-06% | 6.41e-06% | -0.0001069% | 2.491e-05% | 2.065e-05% | 2.065e-05% | -2.12e-05% | 0% | -2.615% | 0% | -3.766% | 0% | 0% | 0% | 100% | 100% | 100% | 100% | 100% | 100% | 100% | 100% | 100% | 100% | 100% | 100% | 100% | 0% | 0% | 0% | 0% | 0% | 0% | 0% | 0% | 0% | -100% | 0% | 0% | 0% | -100% | -100% | 0% | 0% | 0% | 0% | 0% | 0% | -100% | 0% | 0% | 0% | 0% | -440% | -440% | -440% | -540% | -440% | -440% | -440% | -440% | -440% | -540% | -440% | -440% | -440% | -440% | -440% | -440% | -440% | -440% | -440% | -440% | -440% | -440% | -440% | -440% | 0% | 0% | 0%
1200 | 1200 | PORSCHE | PORSCHE SubCmpctAuto 6<cyl<18 Vehicle Type: 5 | 5 | C | C | 7078.5099 | 7078.5099 | 7078.5099 | 7078.5099 | 7078.5099 |  |  |  |  | 23.3982 | 379.816 | 41 | 3629.8455 | 8 | 3.6 | 483.0556 | 12.5676 | A |  | Unibody | 0 | G | 0 | R134a | 0 | 81.76% | 5.905% | 50.06% | 0.7246% | 60.78% | 60.76% | 27.48% | 0.6277% | 15.28% | 5.905% | 5.905% | 5.905% | 5.905% | 5.905% | 5.905% | 100% | -4.339% | 100% | 100% | 100% | 5.905% | 9.635% | -2.685% | -2.685% | -0.4831% | -0.7963% | -0.7963% | -0.2601% | -6.25% | -1.464% | -4.34% | -4.34% | -0.8891% | -12.49% | 1.133e-06% | -0.7996% | -13.7% | -23.95% | -23.95% | -7.651% | -36.84% | 100% | 100% | 100% | 100% | 100% | 100% | 0% | 0% | 0% | 90.4% | 6.112% | 29.56% | -1.586e-05% | 55.91% | 55.91% | 2.738e-05% | 0% | -2.749e-05% | 6.111% | 6.111% | 6.111% | 6.111% | 6.111% | 6.111% | 102.6% | -0.9204% | 102.6% | 102.6% | 102.6% | 6.111% | -6.115e-05% | 6.111% | 6.111% | 0.0001227% | 0.0001227% | 0.0001227% | -1.341e-05% | -4.223% | 0% | -2.939e-05% | -2.939e-05% | 0% | 0% | 6.22e-06% | -0.3142% | -3.11e-06% | 5.691e-05% | 5.691e-05% | -0.2761% | 0% | 100% | 100% | 100% | 100% | 100% | 100% | 0% | 0% | 0% | 0% | 0% | 0% | 0% | 0% | 0% | -60% | 0% | -60% | 0% | -60% | 0% | 0% | 0% | -60% | 0% | 0% | 0% | 0% | -60% | 0% | -60% | 0% | 0% | 0% | 0% | 0% | 0% | -250% | -250% | -250% | -250% | -250% | -250% | -250% | -250% | -60% | -250% | -250% | -60% | -250% | -250% | -250% | -250% | -250% | -250% | -250% | 0% | 0% | 0%
1201 | 1201 | PORSCHE | PORSCHE SubCmpctAuto 4<cyl<=6 Vehicle Type: 3 | 3 | C | C | 33617.0034 | 33617.0034 | 33617.0034 | 33617.0034 | 33617.0034 |  |  |  |  | 26.8971 | 330.4079 | 41 | 3059.3942 | 6 | 3.3437 | 303.5973 | 7.8836 | A |  | Unibody | 0 | G | 0 | R134a | 0 | 83.31% | 87.92% | 46.28% | 0.7559% | 68.17% | 68.17% | 10.76% | 0.6636% | -5.435% | -9.337% | -9.337% | 0.9086% | 97.63% | 97.63% | 97.63% | 97.63% | -6.683% | 5.355e-05% | 83.1% | 83.1% | 3.365% | 83.1% | 81.17% | 81.17% | -0.5629% | -0.9285% | -0.9285% | -0.3033% | -24.26% | -3.135% | -6.895% | -6.895% | -15.43% | -2.583% | -6.662e-05% | -16.93% | -29.59% | -29.59% | -12.22% | -45.61% | -59.23% | 100% | 100% | 100% | 100% | 100% | 100% | 0% | 0% | 0% | 92.55% | 91.22% | 33.27% | 2.575e-05% | 68.44% | 68.44% | 5.158e-05% | -3.829e-06% | -1.062e-05% | -2.933e-06% | -2.933e-06% | 3.791e-05% | 98.24% | 98.24% | 98.24% | 98.24% | 1.264e-05% | -2.354e-05% | 84.39% | 84.39% | -7.836e-05% | 84.39% | 84.39% | 84.39% | -5.136e-05% | 3.706e-05% | 3.706e-05% | -4.236e-05% | -6.269% | 1.987e-05% | -3.41e-06% | -3.41e-06% | -0.0001162% | 6.298e-06% | -0.0001133% | -5.918e-05% | -5.75e-05% | -5.75e-05% | -3.452% | -4.234e-05% | -3.553% | 100% | 100% | 100% | 100% | 100% | 100% | 0% | 0% | 0% | 0% | 0% | 0% | 0% | 0% | 0% | -60% | 0% | 0% | 0% | 0% | -60% | -60% | 0% | 0% | 0% | 0% | 0% | 0% | -60% | -60% | 0% | 0% | 0% | 0% | 0% | 0% | 0% | -250% | -250% | -250% | -250% | -250% | -250% | -250% | -60% | -250% | -250% | -250% | -250% | -60% | -60% | -60% | -60% | -60% | -60% | -60% | 0% | 0% | 0%
1202 | 1202 | PORSCHE | PORSCHE LargeSuv 4<cyl<=6 Vehicle Type: 8 | 8 | T | T | 5014.9302 | 5014.9302 | 5014.9302 | 5014.9302 | 5014.9302 |  |  |  |  | 21.2532 | 418.148 | 50.9526 | 4800.7915 | 6 | 3.6 | 290 | 5.6916 | A |  | Unibody | 7716 | G | 0 | R134a | 0 | 63.87% | 53.41% | 162.4% | 0.2855% | 0.251% | 41.03% | 21.68% | 0.251% | 39.98% | 39.98% | -0.03884% | 1.952e-06% | -6.799e-07% | -1.213e-06% | -1.213e-06% | -0.1594% | 0.3672% | 0.3672% | 0.3672% | 1.021e-06% | 0.1391% | 0.1391% | -0.01341% | 0.06186% | -0.02779% | -0.02779% | 0.04284% | 0.05302% | -0.2539% | -0.3683% | 0% | -0.7064% | -0.4035% | -1.089% | 100% | 100% | 100% | 100% | 100% | 100% | 100% | 100% | 100% | 100% | 100% | 100% | 100% | 0% | 0% | 0% | 63.4% | 41.39% | 177.6% | 2.078e-05% | -8.179e-05% | 171.7% | -4.352e-07% | -8.179e-05% | 171.7% | 171.7% | 0% | -1.07e-06% | -1.605e-06% | -2.139e-06% | -2.139e-06% | 3.629e-07% | 2.92e-06% | 0% | 1.946e-06% | 6.241e-07% | 2.92e-06% | 2.92e-06% | -1.737e-06% | 0% | 0% | 0% | -3.357e-07% | -3.357e-07% | -0.4043% | 0% | 0% | 0% | 0% | 0% | 100% | 100% | 100% | 100% | 100% | 100% | 100% | 100% | 100% | 100% | 100% | 100% | 100% | 0% | 0% | 0% | 0% | 0% | 0% | 0% | 0% | 0% | -100% | 0% | 0% | 0% | -100% | -100% | 0% | 0% | 0% | 0% | 0% | 0% | -100% | 0% | 0% | 0% | 0% | -440% | -440% | -440% | -540% | -440% | -440% | -440% | -440% | -440% | -540% | -440% | -440% | -440% | -440% | -440% | -440% | -440% | -440% | -440% | -440% | -440% | -440% | -440% | -440% | 0% | 0% | 0%
1203 | 1203 | PORSCHE | PORSCHE LargeSuv 6<cyl<18 Vehicle Type: 11 | 11 | T | T | 6204.4989 | 6204.4989 | 6204.4989 | 6204.4989 | 6204.4989 |  |  |  |  | 19.0497 | 466.5173 | 50.9526 | 4991.9334 | 8 | 4.8 | 415.1698 | 8.1482 | A |  | Unibody | 7716 | G | 0 | R134a | 0 | 69.67% | 4.509e-06% | 0.474% | 51.38% | 78.77% | 69.34% | 5.475% | 22.12% | 0.3358% | 0.3358% | -2.02e-05% | 0.1271% | 2.364e-05% | 0.0001253% | 3.493% | 3.135% | 7.004% | 54.79% | 3.069% | 53.8% | 54.01% | 0.6831% | 0.5349% | 0.09926% | 3.398% | 23.39% | 8.432e-17% | 23.36% | 23.09% | -0.9675% | -0.8504% | 100% | 100% | 100% | 100% | 100% | 100% | 100% | 100% | 100% | 100% | 100% | 100% | 100% | 100% | 100% | 100% | 0% | 0% | 0% | 72.6% | -0.0002055% | 4.155e-05% | 45.65% | 72.47% | 73.37% | 8.686e-06% | 1.385e-06% | 0.000149% | 2.764e-05% | 1.555e-05% | 8.756e-05% | -2.825e-05% | -1.27e-05% | -3.02e-05% | 2.467e-05% | -3.02e-05% | 80.57% | 12.7% | 80.57% | 80.57% | 9.127e-07% | 9.127e-07% | 0% | 8.203% | 40.16% | 0% | 40.16% | 40.16% | 0% | 0% | 100% | 100% | 100% | 100% | 100% | 100% | 100% | 100% | 100% | 100% | 100% | 100% | 100% | 100% | 100% | 100% | 0% | 0% | 0% | 0% | 0% | 0% | 0% | 0% | 0% | -100% | -100% | 0% | -100% | 0% | 0% | -100% | 0% | 0% | 0% | -100% | 0% | 0% | -100% | 0% | -440% | -440% | -440% | -440% | -440% | -440% | -100% | -440% | -440% | -100% | -100% | -100% | -100% | -100% | -100% | -100% | -100% | -100% | -100% | -100% | -100% | -100% | -100% | -100% | -100% | -100% | 0% | 0% | 0%
1204 | 1204 | Spyker | Spyker MidSizeAuto 6<cyl<18 Vehicle Type: 5 | 5 | C | C | 7.5356 | 7.5356 | 7.5356 | 7.5356 | 7.5356 |  |  |  |  | 19.5 | 455.7436 | 47.9271 | 2608 | 8 | 4.2 | 344 | 7.1776 | A |  | Unibody | 0 | G | 0 | R134a | 0 | 95.91% | 100% | 53.1% | 0.8522% | 100% | 100% | 10.42% | 0.7291% | -2.052% | 100% | 100% | 100% | 100% | 100% | 100% | -8.258% | -21.95% | -14.2% | -14.2% | -7.706% | 100% | 3.209% | 100% | 100% | -0.8781% | -1.447% | -1.447% | -0.4721% | -28.32% | -4.134% | -9.437% | -9.437% | -3.232% | -22.69% | 1.918e-05% | -13.54% | -24.9% | -43.53% | -43.53% | -70.69% | -66.96% | 100% | 100% | 100% | 100% | 100% | 100% | 0% | 0% | 0% | 79.07% | 100% | 41.3% | 0% | 100% | 100% | -2.749e-05% | -2.078e-05% | -5.499e-05% | 100% | 100% | 100% | 100% | 100% | 100% | -5.317e-06% | -15.06% | -5.317e-06% | -5.317e-06% | 5.317e-06% | 100% | 0% | 100% | 100% | 0.0002195% | 0.0002195% | 0.0002195% | -0.0002195% | -8.305% | 0% | -5.257e-05% | -5.257e-05% | 0% | 0% | 0.0001018% | -5.141% | -5.089e-05% | 0.0001018% | 0.0001018% | -4.518% | 0% | 100% | 100% | 100% | 100% | 100% | 100% | 0% | 0% | 0% | 0% | 0% | 0% | 0% | 0% | 0% | -60% | 0% | -60% | 0% | -60% | 0% | 0% | 0% | -60% | 0% | 0% | 0% | 0% | -60% | 0% | -60% | 0% | 0% | 0% | 0% | 0% | 0% | -250% | -250% | -250% | -250% | -250% | -250% | -250% | -250% | -60% | -250% | -250% | -60% | -250% | -250% | -250% | -250% | -250% | -250% | -250% | 0% | 0% | 0%
1205 | 1205 | Spyker | Spyker CompactAuto 6<cyl<18 Vehicle Type: 5 | 5 | C | C | 3895.7178 | 3895.7178 | 3895.7178 | 3895.7178 | 3895.7178 |  |  |  |  | 23.1849 | 383.3103 | 43.6 | 3617.9568 | 8 | 2.8 | 255 | 5.8486 | A |  | Unibody | 2000 | G | 0 | R134a | 0 | 77.4% | 3.919e-05% | 54.44% | 3.067% | 32.79% | 32.73% | 30.73% | 2.982% | 18.66% | 14.95% | 14.96% | 14.95% | 14.95% | 100% | 100% | 87.07% | -16.63% | 86.36% | 86.36% | 86.07% | 100% | 100% | 100% | 100% | 100% | 100% | 100% | 100% | -1.228% | -1.757% | -2.805% | -2.805% | -1.644% | -4.937% | -7.051e-05% | -1.027% | -4.691% | -9.471% | -9.471% | -67.42% | -14.57% | 100% | 100% | 100% | 100% | 100% | 100% | 0% | 0% | 0% | 87.09% | 5.522e-05% | 33.45% | 2.078e-05% | 22.95% | 22.95% | -5.499e-05% | -6.404e-05% | 1.487e-05% | 16.7% | 16.7% | 16.7% | 16.7% | 100% | 100% | 65.71% | -15.06% | 65.71% | 65.71% | 65.71% | 100% | 100% | 100% | 100% | 100% | 100% | 100% | 100% | -1.431% | 3.32e-05% | -5.257e-05% | -5.257e-05% | 0% | -6.428e-05% | 2.208e-05% | -0.3882% | -6.428e-05% | 0.0001018% | 0.0001018% | -4.518% | 0% | 100% | 100% | 100% | 100% | 100% | 100% | 0% | 0% | 0% | 0% | 0% | 0% | 0% | 0% | 0% | -60% | 0% | -60% | 0% | -60% | 0% | 0% | 0% | -60% | 0% | 0% | 0% | 0% | -60% | 0% | -60% | 0% | 0% | 0% | 0% | 0% | 0% | -250% | -250% | -250% | -250% | -250% | -250% | -250% | -250% | -60% | -250% | -250% | -60% | -250% | -250% | -250% | -250% | -250% | -250% | -250% | 0% | 0% | 0%
1206 | 1206 | Spyker | Spyker CompactAuto 4<cyl<=6 Vehicle Type: 3 | 3 | C | C | 15672.3789 | 15672.3789 | 15672.3789 | 15672.3789 | 15672.3789 |  |  |  |  | 27.5932 | 322.0719 | 43.6 | 3672.175 | 6 | 2 | 210 | 4.8165 | A |  | Unibody | 2000 | G | 0 | R134a | 0 | 65.09% | -2.545e-05% | 44.15% | 3.443% | 20.3% | 20.24% | 25.01% | 3.369% | 68.27% | 68.01% | 68.01% | 3.688% | 2.087e-05% | -6.34e-05% | 0.0001922% | 0.0001922% | -0.5321% | 5.225e-05% | 100% | 100% | 100% | 100% | 100% | 100% | 100% | 100% | 100% | 100% | -1.973% | -2.14% | -2.693% | -2.693% | -3.013% | -2.174% | -0.0003963% | -2.456% | -5.78% | -5.78% | 3.052% | -8.909% | -68.79% | 100% | 100% | 100% | 100% | 100% | 100% | 0% | 0% | 0% | 109.9% | 0.0001763% | 19.56% | 4.155e-05% | 14.22% | 14.22% | 2.358e-05% | 5.642e-05% | 9.894% | 9.894% | 9.894% | 2.749e-05% | -1.169e-05% | 2.943e-05% | 0% | 0% | 0% | 0% | 100% | 100% | 100% | 100% | 100% | 100% | 100% | 100% | 100% | 100% | -1.061% | 4.235e-06% | 0% | 0% | -1.049e-05% | 0% | 0% | 0% | 0% | 0% | 0% | 0% | -4.211% | 100% | 100% | 100% | 100% | 100% | 100% | 0% | 0% | 0% | 0% | 0% | 0% | 0% | 0% | 0% | -60% | 0% | 0% | 0% | 0% | -60% | -60% | 0% | 0% | 0% | 0% | 0% | 0% | -60% | -60% | 0% | 0% | 0% | 0% | 0% | 0% | 0% | -250% | -250% | -250% | -250% | -250% | -250% | -250% | -60% | -250% | -250% | -250% | -250% | -60% | -60% | -60% | -60% | -60% | -60% | -60% | 0% | 0% | 0%
1207 | 1207 | Spyker | Spyker MidSizeAuto 4<cyl<=6 Vehicle Type: 3 | 3 | C | C | 3554.7359 | 3554.7359 | 3554.7359 | 3554.7359 | 3554.7359 |  |  |  |  | 26.3015 | 337.8897 | 44.2 | 4180.7554 | 6 | 2.3 | 260 | 5.3719 | A |  | Unibody | 3000 | G | 0 | R134a | 0 | 62.96% | 2.072e-05% | 42.25% | 0.597% | 14.8% | 14.76% | 22.02% | 0.5423% | 68.28% | 68.13% | 68.13% | -0.1755% | 3.071e-06% | -1.639e-05% | -4.031e-06% | -4.031e-06% | -0.7366% | -2.903e-06% | 100% | 100% | 8.153% | 100% | 100% | 100% | -0.06183% | -0.1022% | -0.1022% | -0.0335% | -1.528% | -2.002% | -2.216% | -2.216% | -1.7% | -2.095% | -0.0003963% | -1.866% | -3.262% | -3.262% | 3.052% | -5.027% | -66.34% | 100% | 100% | 100% | 100% | 100% | 100% | 0% | 0% | 0% | 112.9% | 0.0001234% | 18.96% | 4.155e-05% | 7.944% | 7.944% | 2.968e-05% | -1.748e-05% | 9.894% | 9.894% | 9.894% | 2.531e-05% | -7.57e-05% | -3.785e-05% | 7.897e-05% | 7.897e-05% | 4.585e-05% | -3.942e-05% | 100% | 100% | -8.718e-06% | 100% | 100% | 100% | -8.718e-06% | 0% | 0% | -8.718e-06% | -0.5927% | 2.366e-06% | 0% | 0% | -5.862e-06% | 0% | 0% | 0% | 0% | 0% | 0% | 0% | -4.211% | 100% | 100% | 100% | 100% | 100% | 100% | 0% | 0% | 0% | 0% | 0% | 0% | 0% | 0% | 0% | -60% | 0% | 0% | 0% | 0% | -60% | -60% | 0% | 0% | 0% | 0% | 0% | 0% | -60% | -60% | 0% | 0% | 0% | 0% | 0% | 0% | 0% | -250% | -250% | -250% | -250% | -250% | -250% | -250% | -60% | -250% | -250% | -250% | -250% | -60% | -60% | -60% | -60% | -60% | -60% | -60% | 0% | 0% | 0%
1208 | 1208 | Spyker | Spyker LargeSuv 4<cyl<=6 Vehicle Type: 8 | 8 | T | T | 2151.7843 | 2151.7843 | 2151.7843 | 2151.7843 | 2151.7843 |  |  |  |  | 20.5816 | 431.7934 | 49.1236 | 4720 | 6 | 4.2 | 291 | 5.9238 | A |  | Unibody | 6600 | G | 0 | R134a | 0 | 37.35% | 31.75% | 96.49% | 0.5366% | 0.5373% | 5.173e-06% | 6.114% | 0.5373% | -1.504e-05% | -1.504e-05% | 1.498% | 100% | 100% | 100% | 100% | 6.764e-05% | 100% | 100% | 100% | -4.97e-05% | 100% | 100% | 0.000231% | -2.105% | -1.184% | -1.184% | -1.481% | -1.473% | -20.2% | -0.0001013% | -24.86% | 6.507e-05% | -0.0001863% | -0.0009978% | 100% | 100% | 100% | 100% | 100% | 100% | 100% | 100% | 100% | 100% | 100% | 100% | 100% | 0% | 0% | 0% | 41.38% | 24.58% | 124.7% | 2.078e-05% | -4.155e-05% | 0% | 0% | -4.155e-05% | 3.162e-05% | 3.162e-05% | 2.749e-05% | 100% | 100% | 100% | 100% | 4.585e-05% | 100% | 100% | 100% | 0% | 100% | 100% | -0.0001098% | 0% | 0% | 0% | 0% | -2.12e-05% | -3.85% | 7.38e-05% | -3.983% | 7.38e-05% | -7.38e-05% | 0% | 100% | 100% | 100% | 100% | 100% | 100% | 100% | 100% | 100% | 100% | 100% | 100% | 100% | 0% | 0% | 0% | 0% | 0% | 0% | 0% | 0% | 0% | -100% | 0% | 0% | 0% | -100% | -100% | 0% | 0% | 0% | 0% | 0% | 0% | -100% | 0% | 0% | 0% | 0% | -440% | -440% | -440% | -540% | -440% | -440% | -440% | -440% | -440% | -540% | -440% | -440% | -440% | -440% | -440% | -440% | -440% | -440% | -440% | -440% | -440% | -440% | -440% | -440% | 0% | 0% | 0%
1209 | 1209 | Spyker | Spyker LargeSuv 6<cyl<18 Vehicle Type: 12 | 12 | T | T | 1322.7914 | 1322.7914 | 1322.7914 | 1322.7914 | 1322.7914 |  |  |  |  | 18.6333 | 476.9417 | 49.1236 | 4720 | 8 | 5.4917 | 324.6415 | 6.6087 | A |  | Unibody | 6600 | G | 0 | R134a | 0 | 39.83% | 55.07% | 50.79% | -50.21% | 50.81% | 50.79% | -50.38% | 50.81% | 25.2% | 3.144% | 100% | 100% | 12.25% | 100% | 100% | 100% | 11.27% | 100% | 10.8% | 4.42e-05% | 2.912% | 4.927e-06% | 39.42% | -0.0003759% | 2.744e-05% | -2.427% | -2.493% | -2.118% | -29.19% | 1.319e-05% | 4.016e-05% | 1.554e-05% | -1.546e-05% | -0.0002112% | -4.343e-05% | 100% | 100% | 100% | 100% | 100% | 100% | 100% | 100% | 100% | 100% | 100% | 100% | 0% | 0% | 0% | 42.35% | 52.68% | 75% | -74.29% | 75% | 75% | -74.29% | 75% | 19.44% | -2.749e-05% | 100% | 100% | 57.3% | 100% | 100% | 100% | 57.3% | 100% | 57.3% | -5.488e-05% | 3.985e-05% | 5.488e-05% | 20.43% | 0.0001098% | 3.219e-05% | 2.396e-05% | -4.791e-05% | -1.198e-05% | -4.86% | -1.441e-05% | -7.207e-06% | 0% | 0% | 0% | 0% | 100% | 100% | 100% | 100% | 100% | 100% | 100% | 100% | 100% | 100% | 100% | 100% | 0% | 0% | 0% | 0% | 0% | 0% | 0% | 0% | 0% | 0% | 0% | -100% | -100% | 0% | -100% | 0% | 0% | -100% | 0% | 0% | 0% | -100% | 0% | -100% | 0% | -100% | -100% | -100% | -440% | -540% | -440% | -440% | -440% | -440% | -540% | -440% | -440% | -540% | -540% | -540% | -540% | -540% | -540% | -540% | -540% | -540% | -540% | -540% | -540% | -540% | 0% | 0% | 0%
1210 | 1210 | Subaru | Subaru MidSizeSuv 4cyl Vehicle Type: 7 | 7 | C | C | 25790.9445 | 25790.9445 | 25790.9445 | 25790.9445 | 25790.9445 |  |  |  |  | 28.9662 | 306.8059 | 41 | 3300 | 4 | 2.5 | 173 | 4.0139 | A |  | Unibody | 2400 | G | 0 | R134a | 0 | 23.47% | -9.228e-07% | 11.76% | 27.48% | -0.01789% | -0.02928% | -0.134% | -0.02928% | -0.4029% | -1.23e-06% | 3.207e-06% | 8.982e-06% | 8.982e-06% | -2.006% | -0.4308% | -1.071% | -3.678% | -3.678% | -0.723% | -0.723% | -2.056% | -0.3917% | -7.126e-07% | 100% | -0.04611% | 52.88% | -0.07673% | 48.34% | 48.34% | -0.7203% | 59.1% | -5.971e-06% | -2.446% | -2.938% | -2.938% | -2.524% | -2.639% | -5.061% | -5.061% | -36% | -7.857% | 100% | 100% | 100% | 100% | 100% | 100% | 0% | 0% | 0% | 35.97% | -0.0001961% | 11.83% | 21.13% | 1.039e-05% | -1.832e-05% | -6.629e-05% | -1.832e-05% | 3.799e-05% | 5.603e-05% | 4.737e-05% | -8.222e-05% | -8.222e-05% | -6.725e-05% | 2.143e-05% | -4.585e-05% | 7.161e-05% | 7.161e-05% | 1.197e-06% | 1.197e-06% | -7.816e-05% | -7.721e-06% | 3.942e-05% | 100% | 0.0001065% | 47.16% | -1.299e-05% | 47.16% | 47.16% | -0.6275% | 37.51% | 0% | 0% | -3.11e-06% | -3.11e-06% | 6.219e-06% | 0% | 0% | 0% | -5.01% | 0% | 100% | 100% | 100% | 100% | 100% | 100% | 0% | 0% | 0% | 0% | 0% | 0% | 0% | 0% | 0% | -60% | 0% | -60% | 0% | -60% | 0% | 0% | 0% | 0% | 0% | 0% | 0% | 0% | 0% | -60% | -60% | 0% | 0% | -60% | 0% | 0% | 0% | 0% | -250% | -60% | -250% | -250% | -250% | -250% | -250% | -250% | -250% | -250% | -60% | -250% | -250% | -250% | -250% | -250% | -250% | -250% | 0% | 0% | 0%
1211 | 1211 | Subaru | Subaru MidSizeSuv 4<cyl<=6 Vehicle Type: 8 | 8 | C | C | 1079.0044 | 1079.0044 | 1079.0044 | 1079.0044 | 1079.0044 |  |  |  |  | 26.5182 | 335.1284 | 41 | 3300 | 6 | 2.5 | 173 | 4.0139 | A |  | Unibody | 2400 | G | 0 | R134a | 0 | 62.83% | 44.61% | 143.8% | 0.4469% | 0.3829% | 67.56% | 20.96% | 0.3829% | 66.91% | 66.91% | -0.8549% | 4.295e-05% | -1.497e-05% | -2.671e-05% | -2.671e-05% | -3.508% | 100% | 100% | 100% | 8.169e-06% | 100% | 100% | -0.2951% | -0.5519% | -1.755% | -1.755% | -0.4039% | -0.1717% | -3.292% | -8.106% | -9.04e-05% | -15.55% | -8.882% | -23.97% | 100% | 100% | 100% | 100% | 100% | 100% | 100% | 100% | 100% | 100% | 100% | 100% | 100% | 0% | 0% | 0% | 56.65% | 22.95% | 183% | 1.31e-05% | -3.388e-05% | 9.894% | 1.015e-05% | -3.388e-05% | 9.894% | 9.894% | -1.734e-05% | -4.262e-05% | -6.392e-05% | -9.771e-05% | -9.771e-05% | 2.891e-05% | 100% | 100% | 100% | 1.456e-05% | 100% | 100% | -4.054e-05% | 0% | 0% | 0% | -7.832e-06% | -7.832e-06% | -9.433% | 0% | 0% | 0% | 0% | 0% | 100% | 100% | 100% | 100% | 100% | 100% | 100% | 100% | 100% | 100% | 100% | 100% | 100% | 0% | 0% | 0% | 0% | 0% | 0% | 0% | 0% | 0% | -60% | 0% | 0% | 0% | -60% | -60% | 0% | 0% | 0% | 0% | 0% | 0% | -60% | 0% | 0% | 0% | 0% | -250% | -250% | -250% | -310% | -250% | -250% | -250% | -250% | -250% | -310% | -250% | -250% | -250% | -250% | -250% | -250% | -250% | -250% | -250% | -250% | -250% | -250% | -250% | -250% | 0% | 0% | 0%
1212 | 1212 | Subaru | Subaru SubCmpctAuto cyl<=4 Vehicle Type: 1 | 1 | C | C | 144110.5027 | 144110.5027 | 144110.5027 | 144110.5027 | 144110.5027 |  |  |  |  | 30.6376 | 290.0684 | 41.9266 | 3003.9606 | 4 | 2.344 | 181.3214 | 4.3194 | A |  | Unibody | 0 | G | 0 | R134a | 0 | 44.79% | 57.18% | 33.86% | 22.67% | 0.5366% | 0.5104% | 4.026% | 0.5104% | 57.18% | 57.18% | 57.18% | 2.176% | -3.834% | -0.83% | -2.677% | -2.677% | -1.454% | -2.052% | 2.758e-05% | 1.038% | -0.148% | -0.2434% | -0.2434% | -0.08015% | 100% | -15.12% | 44.47% | 38.97% | 38.97% | -4.261% | 100% | -2.504% | -5.039% | -5.538% | -9.668% | -9.668% | -27.97% | -15% | 100% | 100% | 100% | 100% | 100% | 100% | 100% | 100% | 100% | 0% | 0% | 0% | 62.15% | 59.08% | 24.52% | 21.36% | 1.002e-05% | -6.283e-06% | -5.501e-05% | -6.283e-06% | 59.08% | 59.08% | 59.08% | 8.028e-06% | -2.946e-05% | -1.027e-05% | 1.164e-05% | 1.164e-05% | -4.668e-06% | 0% | 2.863e-05% | 9.481e-05% | 2.344e-05% | 4.845e-05% | 4.845e-05% | 5.052e-06% | 100% | -1.362% | 19.5% | 19.5% | 19.5% | -1.883% | 100% | -6.363e-06% | -7.625e-06% | 3.397e-06% | 4.177e-05% | 4.177e-05% | -4.852% | 0% | 100% | 100% | 100% | 100% | 100% | 100% | 100% | 100% | 100% | 0% | 0% | 0% | 0% | 0% | 0% | 0% | 0% | 0% | -60% | 0% | 0% | 0% | 0% | -60% | 0% | 0% | 0% | 0% | -60% | 0% | 0% | -60% | 0% | 0% | 0% | 0% | 0% | -250% | -250% | -250% | -250% | -250% | -60% | -250% | -250% | -60% | -250% | -250% | -60% | -250% | -250% | -250% | -250% | -250% | -250% | -250% | -250% | -250% | -250% | 0% | 0% | 0%
1213 | 1213 | Subaru | Subaru SubCmpctAuto 4<cyl<=6 Vehicle Type: 3 | 3 | C | C | 29475.1731 | 29475.1731 | 29475.1731 | 29475.1731 | 29475.1731 |  |  |  |  | 26.6261 | 333.77 | 42.2 | 3100 | 6 | 2.5 | 228.9755 | 5.426 | A |  | Unibody | 0 | G | 0 | R134a | 0 | 93.56% | 38.95% | 50.65% | 0.9082% | 94.75% | 94.74% | 21.94% | 0.7773% | 71.41% | 69.96% | 69.96% | -1.093% | 38.95% | 38.95% | 38.95% | 38.95% | -9.238% | -1.002e-05% | 100% | 100% | 7.638% | 100% | 100% | 100% | -0.7781% | -1.283% | -1.283% | -0.4194% | -15.35% | -4.063% | -9.343% | -9.343% | -21.33% | -3.275% | -0.000257% | -23.41% | -40.91% | -40.91% | -3.225% | -63.06% | -72.1% | 100% | 100% | 100% | 100% | 100% | 100% | 0% | 0% | 0% | 69% | 40.13% | 27.19% | 3.197e-05% | 93.83% | 93.83% | 3.77e-05% | 1.185e-05% | 17.2% | 17.2% | 17.2% | 2.202e-05% | 40.13% | 40.13% | 40.13% | 40.13% | 3.592e-05% | -3.818e-05% | 100% | 100% | -4.404e-05% | 100% | 100% | 100% | -8.269e-05% | 2.029e-05% | 2.029e-05% | -6.588e-05% | -7.304% | 2.795e-05% | 0% | 0% | -9.886e-05% | 0% | -5.923e-05% | -2.961e-05% | -2.961e-05% | -2.961e-05% | -1.431% | -2.728e-05% | -4.211% | 100% | 100% | 100% | 100% | 100% | 100% | 0% | 0% | 0% | 0% | 0% | 0% | 0% | 0% | 0% | -60% | 0% | 0% | 0% | 0% | -60% | -60% | 0% | 0% | 0% | 0% | 0% | 0% | -60% | -60% | 0% | 0% | 0% | 0% | 0% | 0% | 0% | -250% | -250% | -250% | -250% | -250% | -250% | -250% | -60% | -250% | -250% | -250% | -250% | -60% | -60% | -60% | -60% | -60% | -60% | -60% | 0% | 0% | 0%
1214 | 1214 | Subaru | Subaru MidSizeAuto 4cyl Vehicle Type: 2 | 2 | C | C | 47266.2519 | 47266.2519 | 47266.2519 | 47266.2519 | 47266.2519 |  |  |  |  | 29.3712 | 302.5752 | 42.8 | 3149 | 4 | 2.5 | 170 | 3.6797 | A |  | Unibody | 2700 | G | 0 | R134a | 0 | 24.8% | 100% | 54.78% | 10.83% | -0.008735% | 1.004% | 0.9907% | -0.1503% | 0.9907% | 1.972% | 100% | 100% | 100% | 100% | -1.892% | -3.47% | -3.47% | -0.6879% | -1.932% | -0.4716% | -0.7937% | -0.7937% | -0.4293% | -4.602e-05% | -0.05497% | 100% | 100% | 100% | -0.08945% | -0.1474% | -0.1474% | 100% | 100% | -0.0483% | -20.93% | -2.155% | -2.563% | -2.563% | -2.223% | -2.45% | 0.0005284% | -2.688% | -4.699% | -59.33% | -4.699% | -7.243% | -13.07% | 0% | 0% | 0% | 36.57% | 100% | 39.19% | 10.8% | 1.039e-05% | 1.122e-06% | 1.122e-06% | -6.65e-05% | 1.122e-06% | 4.455e-06% | 100% | 100% | 100% | 100% | 7.972e-06% | 3.49e-05% | 3.49e-05% | -8.884e-06% | 0% | 8.476e-06% | -1.859e-05% | -1.859e-05% | -9.022e-06% | 4.259e-06% | 0.0001068% | 100% | 100% | 100% | 1.186e-05% | -9.79e-05% | -9.79e-05% | 100% | 100% | 9.79e-05% | -1.52% | -3.218e-06% | 5.314e-05% | 5.314e-05% | -3.218e-06% | -6.582e-05% | 0% | 6.582e-05% | -0.0001396% | -5.027% | -0.0001396% | 0% | -4.241% | 0% | 0% | 0% | 0% | 0% | 0% | 0% | 0% | 0% | 0% | -60% | 0% | -60% | 0% | -60% | 0% | 0% | 0% | 0% | 0% | 0% | -60% | 0% | 0% | 0% | -60% | 0% | -60% | 0% | -60% | 0% | 0% | 0% | 0% | 0% | 0% | 0% | -250% | -250% | -250% | -250% | -250% | -250% | -250% | -60% | -250% | -60% | -250% | -250% | -250% | 0% | 0% | 0%
1215 | 1215 | Subaru | Subaru MidSizeAuto 4<cyl<=6 Vehicle Type: 3 | 3 | C | C | 9248.5862 | 9248.5862 | 9248.5862 | 9248.5862 | 9248.5862 |  |  |  |  | 26.0306 | 341.4065 | 42.8 | 3149 | 6 | 2.6254 | 228.9424 | 4.9555 | A |  | Unibody | 2700 | G | 0 | R134a | 0 | 72.66% | 100% | 44.84% | 1.491% | 39.99% | 39.96% | 21.8% | 1.415% | 57.32% | 56.18% | 56.18% | 2.029% | 100% | 100% | 100% | 100% | -3.418% | 5.364e-05% | 100% | 100% | 7.243% | 100% | 100% | 100% | -0.2879% | -0.4752% | -0.4752% | -0.155% | -21.95% | -2.652% | -4.464% | -4.464% | -7.891% | -2.467% | -3.856e-05% | -8.661% | -15.14% | -15.14% | -13.07% | -23.33% | -68.15% | 100% | 100% | 100% | 100% | 100% | 100% | 0% | 0% | 0% | 102% | 100% | 23.7% | 4.144e-06% | 35.12% | 35.12% | 2.204e-05% | -6.211e-06% | 22.31% | 22.31% | 22.31% | 3.715e-05% | 100% | 100% | 100% | 100% | 8.051e-06% | -1.385e-05% | 100% | 100% | -1.381e-05% | 100% | 100% | 100% | -1.927e-05% | 1.927e-05% | 1.927e-05% | -7.121e-05% | -3.376% | 1.046e-05% | 0% | 0% | -9.971e-05% | 0% | -0.0001476% | -7.38e-05% | -7.38e-05% | -7.38e-05% | -3.566% | -2.592e-05% | -4.211% | 100% | 100% | 100% | 100% | 100% | 100% | 0% | 0% | 0% | 0% | 0% | 0% | 0% | 0% | 0% | -60% | 0% | 0% | 0% | 0% | -60% | -60% | 0% | 0% | 0% | 0% | 0% | 0% | -60% | -60% | 0% | 0% | 0% | 0% | 0% | 0% | 0% | -250% | -250% | -250% | -250% | -250% | -250% | -250% | -60% | -250% | -250% | -250% | -250% | -60% | -60% | -60% | -60% | -60% | -60% | -60% | 0% | 0% | 0%
1216 | 1216 | Subaru | Subaru MidSizeSuv 4cyl Vehicle Type: 7 | 7 | T | T | 50633.6729 | 50633.6729 | 50633.6729 | 50633.6729 | 50633.6729 |  |  |  |  | 29.1518 | 304.8528 | 42.8 | 3450 | 4 | 2.5 | 170 | 3.7118 | A |  | Unibody | 2700 | G | 0 | R134a | 0 | 22.97% | -8.517e-07% | 10.86% | 27.31% | -0.01651% | -0.02703% | -0.1237% | -0.02703% | -0.3719% | -1.135e-06% | 2.96e-06% | 8.29e-06% | 8.29e-06% | -1.851% | -0.3976% | -0.9881% | -3.395% | -3.395% | -0.6673% | -0.6673% | -1.897% | -0.3616% | -6.577e-07% | 100% | -0.04255% | 52.88% | -0.07084% | 48.34% | 48.34% | -0.5718% | 59.19% | -5.971e-06% | -2.41% | -2.846% | -2.846% | -2.495% | -2.435% | -4.672% | -4.672% | -35.98% | -7.252% | 100% | 100% | 100% | 100% | 100% | 100% | 0% | 0% | 0% | 36.71% | -0.0001989% | 10.57% | 21% | 1.039e-05% | -1.858e-05% | -6.655e-05% | -1.858e-05% | 3.833e-05% | 5.682e-05% | 4.684e-05% | -8.249e-05% | -8.249e-05% | -6.794e-05% | 2.13e-05% | -4.585e-05% | 7.184e-05% | 7.184e-05% | 1.07e-06% | 1.07e-06% | -7.77e-05% | -7.975e-06% | 3.942e-05% | 100% | 0.0001069% | 47.16% | -1.161e-05% | 47.16% | 47.16% | -0.5609% | 37.51% | 0% | 0% | -2.779e-06% | -2.779e-06% | 5.559e-06% | 0% | 0% | 0% | -5.01% | 0% | 100% | 100% | 100% | 100% | 100% | 100% | 0% | 0% | 0% | 0% | 0% | 0% | 0% | 0% | 0% | -100% | 0% | -100% | 0% | -100% | 0% | 0% | 0% | 0% | 0% | 0% | 0% | 0% | 0% | -100% | -100% | 0% | 0% | -100% | 0% | 0% | 0% | 0% | -440% | -100% | -440% | -440% | -440% | -440% | -440% | -440% | -440% | -440% | -100% | -440% | -440% | -440% | -440% | -440% | -440% | -440% | 0% | 0% | 0%
1217 | 1217 | Subaru | Subaru MidSizeSuv 4<cyl<=6 Vehicle Type: 8 | 8 | T | T | 5694.5981 | 5694.5981 | 5694.5981 | 5694.5981 | 5694.5981 |  |  |  |  | 25.9019 | 343.1018 | 42.8 | 3450 | 6 | 2.7961 | 234.2267 | 5.1141 | A |  | Unibody | 2700 | G | 0 | R134a | 0 | 57.16% | 41.16% | 151% | 0.2622% | 0.222% | 36.18% | 20.37% | 0.222% | 34.95% | 34.95% | -0.3213% | 1.614e-05% | -5.624e-06% | -1.004e-05% | -1.004e-05% | -1.318% | 100% | 100% | 100% | -9.47e-06% | 100% | 100% | -0.111% | -1.521% | -1.398% | -1.398% | -1.077% | -0.9837% | -0.06841% | -3.046% | -9.04e-05% | -5.844% | -3.338% | -9.007% | 100% | 100% | 100% | 100% | 100% | 100% | 100% | 100% | 100% | 100% | 100% | 100% | 100% | 0% | 0% | 0% | 70.89% | 23.68% | 267% | -6.664e-06% | -3.872e-05% | 26.69% | 2.393e-06% | -3.872e-05% | 26.69% | 26.69% | -2.374e-05% | -5.836e-05% | -8.754e-05% | -0.0001213% | -0.0001213% | 3.959e-05% | 100% | 100% | 100% | 5.378e-06% | 100% | 100% | -1.497e-05% | 0% | 0% | 0% | -2.892e-06% | -2.892e-06% | -3.484% | 0% | 0% | 0% | 0% | 0% | 100% | 100% | 100% | 100% | 100% | 100% | 100% | 100% | 100% | 100% | 100% | 100% | 100% | 0% | 0% | 0% | 0% | 0% | 0% | 0% | 0% | 0% | -100% | 0% | 0% | 0% | -100% | -100% | 0% | 0% | 0% | 0% | 0% | 0% | -100% | 0% | 0% | 0% | 0% | -440% | -440% | -440% | -540% | -440% | -440% | -440% | -440% | -440% | -540% | -440% | -440% | -440% | -440% | -440% | -440% | -440% | -440% | -440% | -440% | -440% | -440% | -440% | -440% | 0% | 0% | 0%
1218 | 1218 | Subaru | Subaru LargeSuv 4<cyl<=6 Vehicle Type: 8 | 8 | T | T | 18393.4075 | 18393.4075 | 18393.4075 | 18393.4075 | 18393.4075 |  |  |  |  | 23.2105 | 382.8871 | 46.7 | 4140 | 6 | 3.6 | 256 | 5.4818 | A |  | Unibody | 2000 | G | 0 | R134a | 0 | 53.33% | 39.72% | 149.5% | 0.2874% | 0.2541% | 26.72% | 21.25% | 0.2541% | 24.98% | 24.98% | 0% | 0% | 2.014e-16% | 0% | 0% | 0% | 100% | 100% | 100% | -2.009e-05% | 100% | 100% | -0.0002063% | -2.105% | -1.184% | -1.184% | -1.482% | -1.473% | 1.873% | 4.173e-05% | -9.04e-05% | -0.0001509% | -2.688e-05% | -0.0005051% | 100% | 100% | 100% | 100% | 100% | 100% | 100% | 100% | 100% | 100% | 100% | 100% | 100% | 0% | 0% | 0% | 72.55% | 24.58% | 281.1% | -2.078e-05% | -4.155e-05% | 62.12% | 0% | -4.155e-05% | 62.12% | 62.12% | -2.749e-05% | -6.758e-05% | -0.0001014% | -0.0001352% | -0.0001352% | 4.585e-05% | 100% | 100% | 100% | 0% | 100% | 100% | 0% | 0% | 0% | 0% | 0% | 0% | 0% | 0% | 0% | 0% | 0% | 0% | 100% | 100% | 100% | 100% | 100% | 100% | 100% | 100% | 100% | 100% | 100% | 100% | 100% | 0% | 0% | 0% | 0% | 0% | 0% | 0% | 0% | 0% | -100% | 0% | 0% | 0% | -100% | -100% | 0% | 0% | 0% | 0% | 0% | 0% | -100% | 0% | 0% | 0% | 0% | -440% | -440% | -440% | -540% | -440% | -440% | -440% | -440% | -440% | -540% | -440% | -440% | -440% | -440% | -440% | -440% | -440% | -440% | -440% | -440% | -440% | -440% | -440% | -440% | 0% | 0% | 0%
1219 | 1219 | Suzuki | Suzuki SubCmpctAuto cyl<=4 Vehicle Type: 1 | 1 | C | C | 96727.8635 | 96727.8635 | 96727.8635 | 96727.8635 | 96727.8635 |  |  |  |  | 31.2931 | 283.9919 | 41.1546 | 2813.3003 | 4 | 2 | 138.0542 | 3.3975 | A |  | Unibody | 309.1117 | G | 0 | R134a | 0 | 24.31% | 100% | 27.43% | 12.25% | 0.9893% | 0.9758% | -0.1381% | 0.9758% | 100% | 100% | 100% | 4.697% | -2.091% | -0.4526% | -1.46% | -1.46% | -0.7929% | -1.119% | 4.716e-05% | -0.04859% | -0.08101% | -0.1324% | -0.1324% | -0.04365% | 100% | -24.21% | 44.57% | 39.48% | 39.48% | -7.452% | 100% | -2.225% | -2.748% | -3.02% | -5.272% | -5.272% | -27.69% | -8.179% | 100% | 100% | 100% | 100% | 100% | 100% | 100% | 100% | 100% | 0% | 0% | 0% | 35.72% | 100% | 21.18% | 12.24% | 1.166e-05% | 1.272e-06% | -6.621e-05% | 1.272e-06% | 100% | 100% | 100% | 5.049e-06% | -6.476e-05% | -2.107e-06% | 1.643e-05% | 1.643e-05% | -1.643e-05% | 0% | 4.827e-06% | 0.0001064% | 1.344e-05% | 1.344e-05% | 1.344e-05% | 9.632e-05% | 100% | -1.746% | 19.5% | 19.5% | 19.5% | -3.186% | 100% | -3.647e-06% | 0% | 6.476e-05% | 9.035e-06% | 9.035e-06% | -4.852% | 0% | 100% | 100% | 100% | 100% | 100% | 100% | 100% | 100% | 100% | 0% | 0% | 0% | 0% | 0% | 0% | 0% | 0% | 0% | -60% | 0% | 0% | 0% | 0% | -60% | 0% | 0% | 0% | 0% | -60% | 0% | 0% | -60% | 0% | 0% | 0% | 0% | 0% | -250% | -250% | -250% | -250% | -250% | -60% | -250% | -250% | -60% | -250% | -250% | -60% | -250% | -250% | -250% | -250% | -250% | -250% | -250% | -250% | -250% | -250% | 0% | 0% | 0%
1220 | 1220 | Suzuki | Suzuki MidSizeSuv 4<cyl<=6 Vehicle Type: 8 | 8 | C | C | 6426.2187 | 6426.2187 | 6426.2187 | 6426.2187 | 6426.2187 |  |  |  |  | 24.8225 | 358.0213 | 43.8 | 3503.8171 | 6 | 2.7 | 185 | 4.2237 | A |  | Unibody | 3000 | G | 0 | R134a | 0 | 38.65% | 30.6% | 104.1% | 1.052% | 1.051% | -0.1856% | 2.874% | 1.051% | -0.3188% | -0.3188% | 2.892% | 100% | 100% | 100% | 100% | -0.2283% | 100% | 100% | 100% | -9.569e-05% | 100% | 100% | -0.01937% | -2.004% | -1.221% | -1.221% | -1.411% | -1.388% | -22.52% | -0.5278% | -26.19% | -1.012% | -0.5784% | -1.56% | 100% | 100% | 100% | 100% | 100% | 100% | 100% | 100% | 100% | 100% | 100% | 100% | 100% | 0% | 0% | 0% | 46.28% | 24.96% | 146.6% | 2.031e-05% | -4.637e-07% | 5.292e-07% | 5.345e-05% | -4.637e-07% | 1.634e-05% | 1.634e-05% | 8.186e-05% | 100% | 100% | 100% | 100% | 4.533e-05% | 100% | 100% | 100% | 0% | 100% | 100% | -0.0001085% | 2.57e-05% | 2.097e-05% | 2.097e-05% | -2.12e-05% | 0% | -1.853% | 0% | -3.766% | 0% | 0% | 0% | 100% | 100% | 100% | 100% | 100% | 100% | 100% | 100% | 100% | 100% | 100% | 100% | 100% | 0% | 0% | 0% | 0% | 0% | 0% | 0% | 0% | 0% | -60% | 0% | 0% | 0% | -60% | -60% | 0% | 0% | 0% | 0% | 0% | 0% | -60% | 0% | 0% | 0% | 0% | -250% | -250% | -250% | -310% | -250% | -250% | -250% | -250% | -250% | -310% | -250% | -250% | -250% | -250% | -250% | -250% | -250% | -250% | -250% | -250% | -250% | -250% | -250% | -250% | 0% | 0% | 0%
1221 | 1221 | Suzuki | Suzuki MidSizeSuv 4<cyl<=6 Vehicle Type: 8 | 8 | T | T | 4464.2824 | 4464.2824 | 4464.2824 | 4464.2824 | 4464.2824 |  |  |  |  | 24.2416 | 366.6016 | 43.8 | 3679.8447 | 6 | 2.7 | 185 | 4.2237 | A |  | Unibody | 3000 | G | 0 | R134a | 0 | 38.61% | 30.58% | 104.1% | 1.052% | 1.051% | -0.1779% | 2.878% | 1.051% | -0.3056% | -0.3056% | 2.894% | 100% | 100% | 100% | 100% | -0.2188% | 0.5044% | 0.5043% | 0.5045% | -3.202e-05% | 0.191% | 0.191% | -0.01826% | 0.08527% | -0.03806% | -0.03806% | 0.0587% | 0.07277% | -24.44% | -0.5063% | -26.19% | -0.9705% | -0.5541% | -1.494% | 100% | 100% | 100% | 100% | 100% | 100% | 100% | 100% | 100% | 100% | 100% | 100% | 100% | 0% | 0% | 0% | 46.27% | 24.95% | 146.7% | 2.011e-05% | -4.133e-05% | 1.547e-05% | -1.481e-07% | -4.133e-05% | 6.221e-05% | 6.221e-05% | 5.499e-05% | 100% | 100% | 100% | 100% | 2.342e-05% | 6.28e-05% | -1.325e-06% | 0.000123% | 0% | 2.65e-06% | 2.65e-06% | -0.0001086% | 2.572e-05% | 2.098e-05% | 2.098e-05% | -2.12e-05% | 0% | -1.834% | 0% | -3.766% | 0% | 0% | 0% | 100% | 100% | 100% | 100% | 100% | 100% | 100% | 100% | 100% | 100% | 100% | 100% | 100% | 0% | 0% | 0% | 0% | 0% | 0% | 0% | 0% | 0% | -100% | 0% | 0% | 0% | -100% | -100% | 0% | 0% | 0% | 0% | 0% | 0% | -100% | 0% | 0% | 0% | 0% | -440% | -440% | -440% | -540% | -440% | -440% | -440% | -440% | -440% | -540% | -440% | -440% | -440% | -440% | -440% | -440% | -440% | -440% | -440% | -440% | -440% | -440% | -440% | -440% | 0% | 0% | 0%
1222 | 1222 | Suzuki | Suzuki LargeSuv 4<cyl<=6 Vehicle Type: 8 | 8 | T | T | 16909.4455 | 16909.4455 | 16909.4455 | 16909.4455 | 16909.4455 |  |  |  |  | 23.0559 | 385.4548 | 48.1603 | 3886 | 6 | 3.6 | 252 | 5.2325 | A |  | Unibody | 3000 | G | 0 | R134a | 0 | 24.65% | 30.06% | 34.06% | 0% | 0% | 0% | 2.976% | 0% | 0% | 0% | 0% | 0% | 2.014e-16% | 0% | 0% | 0% | 100% | 100% | 100% | -2.009e-05% | 100% | 100% | -0.0002063% | -2.105% | -1.184% | -1.184% | -1.482% | -1.473% | 1.873% | 4.173e-05% | -9.04e-05% | -0.0001509% | -2.688e-05% | -0.0005051% | 100% | 100% | 100% | 100% | 100% | 100% | 100% | 100% | 100% | 100% | 100% | 100% | 100% | 0% | 0% | 0% | 35.45% | 24.58% | 95.02% | -2.078e-05% | -4.155e-05% | 4.742e-05% | 5.499e-05% | -4.155e-05% | 6.323e-05% | 6.323e-05% | -2.749e-05% | -6.758e-05% | -0.0001014% | -0.0001352% | -0.0001352% | 4.585e-05% | 100% | 100% | 100% | 0% | 100% | 100% | 0% | 0% | 0% | 0% | 0% | 0% | 0% | 0% | 0% | 0% | 0% | 0% | 100% | 100% | 100% | 100% | 100% | 100% | 100% | 100% | 100% | 100% | 100% | 100% | 100% | 0% | 0% | 0% | 0% | 0% | 0% | 0% | 0% | 0% | -100% | 0% | 0% | 0% | -100% | -100% | 0% | 0% | 0% | 0% | 0% | 0% | -100% | 0% | 0% | 0% | 0% | -440% | -440% | -440% | -540% | -440% | -440% | -440% | -440% | -440% | -540% | -440% | -440% | -440% | -440% | -440% | -440% | -440% | -440% | -440% | -440% | -440% | -440% | -440% | -440% | 0% | 0% | 0%
1223 | 1223 | Tata | Tata MidSizeAuto 4<cyl<=6 Vehicle Type: 3 | 3 | C | C | 15815.8482 | 15815.8482 | 15815.8482 | 15815.8482 | 15815.8482 |  |  |  |  | 25.0386 | 354.9315 | 47.7819 | 3792.6974 | 6 | 3 | 232.2172 | 4.8704 | A |  | Unibody | 0 | G | 0 | R134a | 0 | 52.25% | -1.545e-05% | 44.62% | -1.443e-05% | 0.7781% | 0.7793% | 8.929% | -2.909e-05% | 1.098e-05% | 5.1e-06% | 5.1e-06% | 1.839e-05% | -1.396e-05% | -2.13e-05% | 9.117e-05% | 9.117e-05% | -2.257e-05% | 2.405e-05% | 63.08% | 63.08% | 2.444% | 63.08% | 63.08% | 63.08% | 7.375e-05% | -0.000249% | -0.000249% | 0.0001311% | 0.7184% | -0.7641% | -0.67% | -0.67% | 0.0001616% | -0.8352% | -0.0001817% | 2.669e-05% | 0.000231% | 0.000231% | 3.052% | 0.001311% | -41.92% | 100% | 100% | 100% | 100% | 100% | 100% | 0% | 0% | 0% | 74.05% | -4.022e-05% | 32.97% | 1.355e-05% | 0% | 0% | 9.563e-06% | 1.355e-05% | 0% | -1.031e-05% | -1.031e-05% | 1.793e-05% | -5.363e-05% | -2.682e-05% | 5.363e-05% | 5.363e-05% | 0% | 0% | 65.22% | 65.22% | 0% | 65.22% | 65.22% | 65.22% | 0% | 0% | 0% | 0% | 1.199% | 0% | 0% | 0% | 0% | 0% | 0% | 4.813e-05% | -4.813e-05% | -4.813e-05% | 0% | 0% | -2.746% | 100% | 100% | 100% | 100% | 100% | 100% | 0% | 0% | 0% | 0% | 0% | 0% | 0% | 0% | 0% | -60% | 0% | 0% | 0% | 0% | -60% | -60% | 0% | 0% | 0% | 0% | 0% | 0% | -60% | -60% | 0% | 0% | 0% | 0% | 0% | 0% | 0% | -250% | -250% | -250% | -250% | -250% | -250% | -250% | -60% | -250% | -250% | -250% | -250% | -60% | -60% | -60% | -60% | -60% | -60% | -60% | 0% | 0% | 0%
1224 | 1224 | Tata | Tata MidSizeAuto 6<cyl<18 Vehicle Type: 5 | 5 | C | C | 20949.1817 | 20949.1817 | 20949.1817 | 20949.1817 | 20949.1817 |  |  |  |  | 24.0628 | 369.326 | 46.9165 | 3845.8633 | 8 | 4.2 | 349.6583 | 7.4557 | A |  | Unibody | 0 | G | 0 | R134a | 0 | 72.25% | -1.822e-06% | 53.18% | -4.162e-05% | 1.171% | 1.173% | 14.36% | -1.717e-05% | -5.541e-06% | 5.539e-05% | 7.652e-05% | 3.467e-05% | 3.467e-05% | 100% | 100% | -1.711e-05% | -15.69% | 1.069e-05% | 1.069e-05% | -2.637e-05% | 100% | 4.683% | 100% | 100% | 0.0002343% | -8.227e-05% | -8.227e-05% | 0.0002618% | 4.882% | -1.096% | -0.9605% | -0.9605% | -1.202% | -6.614e-05% | -2.287e-05% | 2.322e-05% | -6.41e-06% | 0.000156% | 0.000156% | -64.11% | -0.002176% | 100% | 100% | 100% | 100% | 100% | 100% | 0% | 0% | 0% | 100.4% | 0% | 41.3% | 6.233e-05% | 2.299e-05% | -4.598e-05% | 0% | 0% | -2.749e-05% | 0% | -3.681e-05% | 0% | 0% | 100% | 100% | -1.063e-05% | -15.06% | 5.317e-06% | 5.317e-06% | 0% | 100% | -5.488e-05% | 100% | 100% | 0.0001098% | 0% | 0% | 0% | 1.838% | 5.257e-05% | -5.257e-05% | -5.257e-05% | 0% | -0.0001018% | 0% | 0% | 0% | 0.0001018% | 0.0001018% | -4.518% | 0% | 100% | 100% | 100% | 100% | 100% | 100% | 0% | 0% | 0% | 0% | 0% | 0% | 0% | 0% | 0% | -60% | 0% | -60% | 0% | -60% | 0% | 0% | 0% | -60% | 0% | 0% | 0% | 0% | -60% | 0% | -60% | 0% | 0% | 0% | 0% | 0% | 0% | -250% | -250% | -250% | -250% | -250% | -250% | -250% | -250% | -60% | -250% | -250% | -60% | -250% | -250% | -250% | -250% | -250% | -250% | -250% | 0% | 0% | 0%
1225 | 1225 | Tata | Tata LargeAuto 6<cyl<18 Vehicle Type: 5 | 5 | C | C | 28652.5905 | 28652.5905 | 28652.5905 | 28652.5905 | 28652.5905 |  |  |  |  | 24.7195 | 359.5144 | 54.1811 | 4013.0107 | 8 | 4.2 | 305.3771 | 5.6414 | A |  | Unibody | 0 | G | 0 | R134a | 0 | 72.25% | -1.822e-06% | 53.18% | -4.162e-05% | 1.171% | 1.173% | 14.36% | -1.717e-05% | -5.541e-06% | 5.539e-05% | 7.652e-05% | 3.467e-05% | 3.467e-05% | 100% | 100% | -1.711e-05% | -15.69% | 1.069e-05% | 1.069e-05% | -2.637e-05% | 100% | 4.683% | 100% | 100% | 0.0002343% | -8.227e-05% | -8.227e-05% | 0.0002618% | 4.882% | -1.096% | -0.9605% | -0.9605% | -1.202% | -6.614e-05% | -2.287e-05% | 2.322e-05% | -6.41e-06% | 0.000156% | 0.000156% | -64.11% | -0.002176% | 100% | 100% | 100% | 100% | 100% | 100% | 0% | 0% | 0% | 100.4% | 0% | 41.3% | 6.233e-05% | 2.299e-05% | -4.598e-05% | 0% | 0% | -2.749e-05% | 0% | -3.681e-05% | 0% | 0% | 100% | 100% | -1.063e-05% | -15.06% | 5.317e-06% | 5.317e-06% | 0% | 100% | -5.488e-05% | 100% | 100% | 0.0001098% | 0% | 0% | 0% | 1.838% | 5.257e-05% | -5.257e-05% | -5.257e-05% | 0% | -0.0001018% | 0% | 0% | 0% | 0.0001018% | 0.0001018% | -4.518% | 0% | 100% | 100% | 100% | 100% | 100% | 100% | 0% | 0% | 0% | 0% | 0% | 0% | 0% | 0% | 0% | -60% | 0% | -60% | 0% | -60% | 0% | 0% | 0% | -60% | 0% | 0% | 0% | 0% | -60% | 0% | -60% | 0% | 0% | 0% | 0% | 0% | 0% | -250% | -250% | -250% | -250% | -250% | -250% | -250% | -250% | -60% | -250% | -250% | -60% | -250% | -250% | -250% | -250% | -250% | -250% | -250% | 0% | 0% | 0%
1226 | 1226 | Tata | Tata MidSizeSuv 4<cyl<=6 Vehicle Type: 8 | 8 | T | T | 19481.584 | 19481.584 | 19481.584 | 19481.584 | 19481.584 |  |  |  |  | 22.7091 | 391.3409 | 45.988 | 4255 | 6 | 3.2 | 230 | 5.0013 | A |  | Unibody | 3500 | G | 0 | R134a | 0 | 64.19% | 53.21% | 174.6% | 1.056% | 1.057% | -3.559e-06% | 9.399% | 1.057% | 3.498e-06% | 3.498e-06% | 2.947% | 100% | 100% | 100% | 100% | 0.0001021% | 8.339e-06% | -0.0001321% | 6.527e-05% | -3.25e-05% | 1.465e-05% | 1.465e-05% | 0.0001527% | 0.0003011% | 0.0001101% | 0.0001101% | -0.0001474% | -4.974e-05% | -24.08% | -0.0005231% | -26.19% | -0.000223% | 7.469e-05% | 0.001318% | 100% | 100% | 100% | 100% | 100% | 100% | 100% | 100% | 100% | 100% | 100% | 100% | 100% | 0% | 0% | 0% | 53.65% | 41.39% | 129.7% | 2.078e-05% | -4.155e-05% | 1.581e-05% | -1.375e-05% | -4.155e-05% | 6.323e-05% | 6.323e-05% | 5.499e-05% | 100% | 100% | 100% | 100% | 2.292e-05% | 6.148e-05% | 0% | 0.000123% | 0% | 0% | 0% | -0.0001098% | 2.628e-05% | 2.12e-05% | 2.12e-05% | -2.12e-05% | 0% | -1.283% | 0% | -3.766% | 0% | 0% | 0% | 100% | 100% | 100% | 100% | 100% | 100% | 100% | 100% | 100% | 100% | 100% | 100% | 100% | 0% | 0% | 0% | 0% | 0% | 0% | 0% | 0% | 0% | -100% | 0% | 0% | 0% | -100% | -100% | 0% | 0% | 0% | 0% | 0% | 0% | -100% | 0% | 0% | 0% | 0% | -440% | -440% | -440% | -540% | -440% | -440% | -440% | -440% | -440% | -540% | -440% | -440% | -440% | -440% | -440% | -440% | -440% | -440% | -440% | -440% | -440% | -440% | -440% | -440% | 0% | 0% | 0%
1227 | 1227 | Tata | Tata LargeSuv 6<cyl<18 Vehicle Type: 11 | 11 | T | T | 37323.8626 | 37323.8626 | 37323.8626 | 37323.8626 | 37323.8626 |  |  |  |  | 18.2781 | 486.2091 | 48.1304 | 5597.9306 | 8 | 4.3511 | 322.2867 | 6.7035 | A |  | Unibody | 7716 | G | 0 | R134a | 0 | 59.54% | 3.611e-06% | 0.1579% | 51.12% | 69.04% | 51.48% | 1.581% | 12.35% | -1.475e-05% | -9.037e-06% | 2.467e-05% | -8.831e-06% | -1.145e-05% | 8.682e-06% | 1.142% | 1.044% | 3.785% | 18.86% | 0% | 18.68% | 18.72% | 0% | 3.969e-16% | 0% | 1.08e-16% | 0% | 8.432e-17% | 0% | 7.007e-16% | 0% | 5.215e-16% | 100% | 100% | 100% | 100% | 100% | 100% | 100% | 100% | 100% | 100% | 100% | 100% | 100% | 100% | 100% | 100% | 0% | 0% | 0% | 56.22% | -4.147e-05% | 1.017e-05% | 45.65% | 56.24% | 41.6% | 1.215e-05% | -7.019e-06% | 3.009e-05% | -3.009e-05% | 6.912e-06% | 1.504e-05% | 6.912e-06% | 0% | -1.343e-05% | 0% | -1.343e-05% | 13.65% | 0% | 13.65% | 13.65% | 0% | 0% | 0% | 0% | 0% | 0% | 0% | 0% | 0% | 0% | 100% | 100% | 100% | 100% | 100% | 100% | 100% | 100% | 100% | 100% | 100% | 100% | 100% | 100% | 100% | 100% | 0% | 0% | 0% | 0% | 0% | 0% | 0% | 0% | 0% | -100% | -100% | 0% | -100% | 0% | 0% | -100% | 0% | 0% | 0% | -100% | 0% | 0% | -100% | 0% | -440% | -440% | -440% | -440% | -440% | -440% | -100% | -440% | -440% | -100% | -100% | -100% | -100% | -100% | -100% | -100% | -100% | -100% | -100% | -100% | -100% | -100% | -100% | -100% | -100% | -100% | 0% | 0% | 0%
1228 | 1228 | Tesla | Tesla SubCmpctAuto cyl<=4 Vehicle Type: 1 | 1 | C | C | 31973.8395 | 31973.8395 | 31973.8395 | 31973.8395 | 31973.8395 |  |  |  |  | 244 | 0 | 41 | 2723 | 0 | 0 | 248 | 6.6151 | A |  | Unibody | 0 | G | 0 | R134a | 0 | 100% | 100% | 100% | 100% | 100% | 100% | 100% | 100% | 100% | 100% | 100% | 100% | 100% | 100% | 100% | 100% | 100% | 100% | 100% | 100% | 100% | 100% | 100% | 100% | 100% | 100% | 100% | 100% | 100% | 100% | 100% | 100% | 100% | 100% | 100% | 100% | 100% | 100% | 100% | 100% | 100% | 100% | 100% | 100% | 100% | 100% | 100% | 100% | 100% | 100% | 100% | 100% | 100% | 100% | 100% | 100% | 100% | 100% | 100% | 100% | 100% | 100% | 100% | 100% | 100% | 100% | 100% | 100% | 100% | 100% | 100% | 100% | 100% | 100% | 100% | 100% | 100% | 100% | 100% | 100% | 100% | 100% | 100% | 100% | 100% | 100% | 100% | 100% | 100% | 100% | 100% | 100% | 100% | 100% | 100% | 100% | 100% | 0% | 0% | 0% | 0% | 0% | 0% | 0% | 0% | 0% | 0% | 0% | 0% | 0% | 0% | 0% | 0% | 0% | 0% | 0% | 0% | 0% | 0% | 0% | 0% | 0% | 0% | 0% | 0% | 0% | 0% | 0% | 0% | 0% | 0% | 0% | 0% | 0% | 0% | 0% | 0% | 0% | 0% | 0% | 0% | 0% | 0% | 0% | 0% | 0% | 0% | 0% | 0% | 0%
1229 | 1229 | TOYOTA | TOYOTA MidSizeAuto 4<cyl<=6 Vehicle Type: 3 | 3 | C | C | 301053.7268 | 301053.7268 | 301053.7268 | 301053.7268 | 301053.7268 |  |  |  |  | 28.5427 | 311.3586 | 46.7133 | 3803.7114 | 6 | 3.4696 | 266.7041 | 5.6741 | A |  | Unibody | 278.7516 | G | 0 | R134a | 0 | 67.9% | 6.152% | 48.87% | 0.476% | 1.445% | 1.447% | 13.75% | 0.4761% | 0.4133% | 0.4132% | 0.4132% | 0.5872% | 22.84% | 22.82% | 22.82% | 22.82% | 0.4132% | 0.4133% | 100% | 100% | 4.745% | 100% | 100% | 100% | 0.4134% | 0.4131% | 0.4131% | 0.4133% | -1.772% | -0.8904% | -0.7299% | -0.7299% | 0.4135% | -1.012% | -0.0003049% | 0.4134% | 0.4137% | 0.4137% | -0.03557% | 0.4147% | -65.67% | 100% | 100% | 100% | 100% | 100% | 100% | 0% | 0% | 0% | 104.3% | 10.83% | 35.13% | 0.4463% | 0.4463% | 0.4463% | 0.4463% | 0.4463% | 0.4463% | 0.4462% | 0.4462% | 0.4463% | 24.33% | 24.33% | 24.33% | 24.33% | 0.4463% | 0.4463% | 100% | 100% | 0.4463% | 100% | 100% | 100% | 0.4463% | 0.4463% | 0.4463% | 0.4462% | 2.021% | 0.4463% | 0.4463% | 0.4463% | 0.4462% | 0.4463% | 0% | 0.4463% | 0.4462% | 0.4462% | -0.7821% | 0.4463% | -3.746% | 100% | 100% | 100% | 100% | 100% | 100% | 0% | 0% | 0% | -1.116% | -1.116% | -1.116% | -1.116% | -1.116% | -1.116% | -60.85% | -1.116% | -1.116% | -1.116% | -1.116% | -60.85% | -60.85% | -1.116% | -1.116% | -1.116% | -1.116% | -1.116% | -1.116% | -60.85% | -60.85% | -1.116% | -1.116% | -1.116% | -1.116% | -1.116% | -1.116% | -1.116% | -250% | -250% | -250% | -250% | -250% | -250% | -250% | -60.85% | -250% | -250% | -250% | -250% | -60.85% | -60.85% | -60.85% | -60.85% | -60.85% | -60.85% | -60.85% | 0% | 0% | 0%
1230 | 1230 | TOYOTA | TOYOTA MidSizeAuto 6<cyl<18 Vehicle Type: 5 | 5 | C | C | 2877.6671 | 2877.6671 | 2877.6671 | 2877.6671 | 2877.6671 |  |  |  |  | 25.4158 | 349.6644 | 47.1396 | 3704 | 8 | 4.6 | 342 | 7.255 | A |  | Unibody | 0 | G | 0 | R134a | 0 | 95.91% | 2.838e-05% | 53.23% | 0.1241% | 13.23% | 13.11% | 16.85% | -1.717e-05% | 2.833% | 8.431e-05% | 0.0001111% | 3.467e-05% | 3.467e-05% | 100% | 100% | 5.205% | -11.68% | 1.069e-05% | 1.069e-05% | 4.873% | 100% | 5.616% | 100% | 100% | 0.5611% | -8.227e-05% | -8.227e-05% | 0.3038% | 4.459% | -2.29% | -0.9605% | -0.9605% | -3.342% | 14.52% | -2.287e-05% | 2.322e-05% | 15.94% | 0.000156% | 0.000156% | -56.67% | 43.11% | 100% | 100% | 100% | 100% | 100% | 100% | 0% | 0% | 0% | 79.07% | 5.522e-05% | 41.3% | 2.078e-05% | 111% | 111% | -2.749e-05% | 0% | -2.749e-05% | -3.681e-05% | 3.681e-05% | 0% | 0% | 100% | 100% | 5.317e-06% | -15.06% | 5.317e-06% | 5.317e-06% | -1.063e-05% | 100% | 0% | 100% | 100% | 0% | 0% | 0% | 0% | 10.83% | 0% | -5.257e-05% | -5.257e-05% | 0% | 0% | 0% | 0% | 0% | 0.0001018% | 0.0001018% | -4.518% | 0% | 100% | 100% | 100% | 100% | 100% | 100% | 0% | 0% | 0% | 0% | 0% | 0% | 0% | 0% | 0% | -60% | 0% | -60% | 0% | -60% | 0% | 0% | 0% | -60% | 0% | 0% | 0% | 0% | -60% | 0% | -60% | 0% | 0% | 0% | 0% | 0% | 0% | -250% | -250% | -250% | -250% | -250% | -250% | -250% | -250% | -60% | -250% | -250% | -60% | -250% | -250% | -250% | -250% | -250% | -250% | -250% | 0% | 0% | 0%
1231 | 1231 | TOYOTA | TOYOTA LargeSuv 6<cyl<18 Vehicle Type: 11 | 11 | T | T | 43447.952 | 43447.952 | 43447.952 | 43447.952 | 43447.952 |  |  |  |  | 19.4304 | 457.3753 | 48.8805 | 4965.9579 | 8 | 4.9723 | 294.9236 | 5.9878 | A |  | Unibody | 7036.1274 | G | 0 | R134a | 0 | 47.35% | 17.65% | 0.1775% | 36.73% | 58.45% | 52.6% | 0.3027% | 9.235% | 5.298% | 5.298% | 66.37% | 5.298% | 66.38% | 66.37% | -0.0001189% | -8.909e-05% | 2.678% | 7.167e-06% | 2.602e-05% | -2.583e-05% | 2.816e-05% | -0.1379% | -0.1203% | -0.1491% | -22.26% | 0.000324% | -8.823% | 0.0004277% | -0.0004332% | -0.0003417% | -7.85% | 100% | 100% | 100% | 100% | 100% | 100% | 100% | 100% | 100% | 100% | 100% | 100% | 100% | 100% | 100% | 100% | 0% | 0% | 0% | 64.01% | 18.2% | 9.18e-06% | 34.31% | 66.52% | 78.75% | -7.234e-07% | -1.222e-05% | 5.561% | 5.561% | 68.88% | 5.561% | 68.88% | 68.88% | 0% | 3.99e-05% | -2.123e-06% | -2.903e-06% | 2.929e-06% | -2.898e-06% | -2.903e-06% | 3.919e-05% | 1.308e-05% | 0% | -4.988% | -7.4e-05% | -2.206% | 0% | -1.852e-05% | 0% | -0.2023% | 100% | 100% | 100% | 100% | 100% | 100% | 100% | 100% | 100% | 100% | 100% | 100% | 100% | 100% | 100% | 100% | 0% | 0% | 0% | 0% | 0% | 0% | 0% | 0% | 0% | -100% | -100% | 0% | -100% | 0% | 0% | -100% | 0% | 0% | 0% | -100% | 0% | 0% | -100% | 0% | -440% | -440% | -440% | -440% | -440% | -440% | -100% | -440% | -440% | -100% | -100% | -100% | -100% | -100% | -100% | -100% | -100% | -100% | -100% | -100% | -100% | -100% | -100% | -100% | -100% | -100% | 0% | 0% | 0%
1232 | 1232 | TOYOTA | TOYOTA CompactAuto 4<cyl<=6 Vehicle Type: 3 | 3 | C | C | 96449.9555 | 96449.9555 | 96449.9555 | 96449.9555 | 96449.9555 |  |  |  |  | 29.9121 | 297.104 | 45.1067 | 3499.9162 | 6 | 2.6147 | 214.4407 | 4.7541 | A |  | Unibody | 0 | G | 0 | R134a | 0 | 70.52% | -1.58e-05% | 50.99% | -0.005216% | 3.609% | 3.611% | 13.42% | -0.008545% | 14.55% | 15.12% | 15.12% | -0.05615% | 35.8% | 35.78% | 35.78% | 35.78% | -0.2358% | 9.447e-05% | 100% | 100% | 4.357% | 100% | 100% | 100% | -0.01981% | -0.0328% | -0.0328% | -0.01069% | -6.942% | -1.283% | -1.273% | -1.273% | -0.544% | -1.373% | -0.0003963% | -0.5971% | -1.044% | -1.044% | 3.052% | -1.609% | -66.61% | 100% | 100% | 100% | 100% | 100% | 100% | 0% | 0% | 0% | 99.87% | -5.894e-05% | 36.3% | 0% | 2.218% | 2.218% | 2.749e-05% | -6.141e-05% | 109.6% | 109.6% | 109.6% | 2.688e-05% | 42.73% | 42.73% | 42.73% | 42.73% | 4.008e-05% | -3.49e-05% | 100% | 100% | -5.488e-05% | 100% | 100% | 100% | -1.217e-06% | 1.217e-06% | 1.217e-06% | 0% | -2.241% | 6.608e-07% | 0% | 0% | -1.637e-06% | 2.571e-05% | 0% | -5.524e-05% | -8.462e-06% | -8.462e-06% | 0% | 1.637e-06% | -4.211% | 100% | 100% | 100% | 100% | 100% | 100% | 0% | 0% | 0% | 0% | 0% | 0% | 0% | 0% | 0% | -60% | 0% | 0% | 0% | 0% | -60% | -60% | 0% | 0% | 0% | 0% | 0% | 0% | -60% | -60% | 0% | 0% | 0% | 0% | 0% | 0% | 0% | -250% | -250% | -250% | -250% | -250% | -250% | -250% | -60% | -250% | -250% | -250% | -250% | -60% | -60% | -60% | -60% | -60% | -60% | -60% | 0% | 0% | 0%
1233 | 1233 | TOYOTA | TOYOTA CompactAuto 6<cyl<18 Vehicle Type: 5 | 5 | C | C | 60585.3594 | 60585.3594 | 60585.3594 | 60585.3594 | 60585.3594 |  |  |  |  | 24.6213 | 360.9479 | 50.7169 | 3535.8446 | 8 | 4.631 | 375.5865 | 8.3468 | A |  | Unibody | 0 | G | 0 | R134a | 0 | 93.01% | 0.5294% | 55.83% | 5.682% | 17.02% | 16.92% | 20.87% | 5.576% | 8.005% | 34.22% | 34.37% | 34.22% | 34.22% | 93.49% | 93.49% | 11.22% | -4.861% | 6.825% | 6.825% | 11.02% | 93.49% | 10.63% | 92.35% | 92.35% | 6.057% | 5.576% | 5.576% | 5.836% | -0.7107% | 3.517% | 4.669% | 4.669% | 2.607% | 18.02% | -2.16e-05% | 2.193e-05% | 19.24% | 5.576% | 5.576% | -44.56% | 42.53% | 100% | 100% | 100% | 100% | 100% | 100% | 0% | 0% | 0% | 79.4% | 6.101% | 44.88% | 6.101% | 100.8% | 100.8% | 6.101% | 6.101% | 6.101% | 43.19% | 43.19% | 43.19% | 43.19% | 93.9% | 93.9% | 9.68% | -7.122% | 9.68% | 9.68% | 9.68% | 93.9% | 6.101% | 93.9% | 93.9% | 6.101% | 6.101% | 6.101% | 6.101% | 23.01% | 6.101% | 6.101% | 6.101% | 6.101% | 6.101% | 0% | 0% | 6.101% | 6.101% | 6.101% | 2.135% | 6.101% | 100% | 100% | 100% | 100% | 100% | 100% | 0% | 0% | 0% | -15.25% | -15.25% | -15.25% | -15.25% | -15.25% | -15.25% | -71.59% | -15.25% | -71.59% | -15.25% | -71.59% | -15.25% | -15.25% | -15.25% | -71.59% | -15.25% | -15.25% | -15.25% | -15.25% | -71.59% | -15.25% | -71.59% | -15.25% | -15.25% | -15.25% | -15.25% | -15.25% | -15.25% | -250% | -250% | -250% | -250% | -250% | -250% | -250% | -250% | -71.59% | -250% | -250% | -71.59% | -250% | -250% | -250% | -250% | -250% | -250% | -250% | 0% | 0% | 0%
1234 | 1234 | TOYOTA | TOYOTA LargeSuv 4<cyl<=6 Vehicle Type: 8 | 8 | C | C | 72235.639 | 72235.639 | 72235.639 | 72235.639 | 72235.639 |  |  |  |  | 26.2548 | 338.4908 | 45.7913 | 4148.1093 | 6 | 3.5314 | 258.5064 | 5.5891 | A |  | Unibody | 2342.2303 | G | 0 | R134a | 0 | 63.81% | 41.49% | 196.1% | 10.83% | 10.83% | 21.3% | 21.07% | 10.83% | 21.84% | 21.84% | 12.53% | 100% | 100% | 100% | 100% | 9.878% | 100% | 100% | 100% | 9.877% | 100% | 100% | 9.877% | 7.981% | 8.81% | 8.81% | 8.542% | 8.55% | -17.13% | 9.877% | -26.19% | 9.878% | 9.877% | 9.878% | 100% | 100% | 100% | 100% | 100% | 100% | 100% | 100% | 100% | 100% | 100% | 100% | 100% | 0% | 0% | 0% | 83.13% | 34.26% | 293.3% | 12.83% | 12.83% | 95.86% | 12.83% | 12.83% | 95.86% | 95.86% | 12.83% | 100% | 100% | 100% | 100% | 12.83% | 100% | 100% | 100% | 12.83% | 100% | 100% | 12.83% | 12.83% | 12.83% | 12.83% | 12.83% | 12.83% | 76.96% | 12.83% | -3.766% | 12.83% | 12.83% | 12.83% | 100% | 100% | 100% | 100% | 100% | 100% | 100% | 100% | 100% | 100% | 100% | 100% | 100% | 0% | 0% | 0% | -32.09% | -32.09% | -32.09% | -32.09% | -32.09% | -32.09% | -84.38% | -32.09% | -32.09% | -32.09% | -84.38% | -84.38% | -32.09% | -32.09% | -32.09% | -32.09% | -32.09% | -32.09% | -84.38% | -32.09% | -32.09% | -32.09% | -32.09% | -250% | -250% | -250% | -302.3% | -250% | -250% | -250% | -250% | -250% | -302.3% | -250% | -250% | -250% | -250% | -250% | -250% | -250% | -250% | -250% | -250% | -250% | -250% | -250% | -250% | 0% | 0% | 0%
1235 | 1235 | TOYOTA | TOYOTA LargeSuv 4<cyl<=6 Vehicle Type: 8 | 8 | T | T | 461565.9831 | 461565.9831 | 461565.9831 | 461565.9831 | 461565.9831 |  |  |  |  | 25.5075 | 348.4071 | 47.6401 | 4016.8664 | 6 | 3.5763 | 253.8651 | 5.3021 | A |  | Unibody | 2913.641 | G | 0 | R134a | 0 | 60.89% | 42.12% | 176.1% | 11.72% | 11.72% | 13.66% | 21.49% | 11.72% | 13.75% | 13.75% | 13.03% | 81.3% | 81.3% | 81.3% | 81.3% | 10.89% | 23.15% | 23.15% | 23.15% | 10.97% | 20.72% | 20.72% | 10.97% | 10.49% | 10.67% | 10.67% | 10.63% | 10.64% | -13.05% | 10.77% | -21.29% | 10.59% | 10.76% | 10.38% | 100% | 100% | 100% | 100% | 100% | 100% | 100% | 100% | 100% | 100% | 100% | 100% | 100% | 0% | 0% | 0% | 79.56% | 35.86% | 268.3% | 14.79% | 14.79% | 34.56% | 14.79% | 14.79% | 34.56% | 34.56% | 14.79% | 81.96% | 81.96% | 81.96% | 81.96% | 14.79% | 24.58% | 24.58% | 24.58% | 14.79% | 24.58% | 24.58% | 14.79% | 14.79% | 14.79% | 14.79% | 14.79% | 14.79% | 88.91% | 14.79% | -3.087% | 14.79% | 14.79% | 14.79% | 100% | 100% | 100% | 100% | 100% | 100% | 100% | 100% | 100% | 100% | 100% | 100% | 100% | 0% | 0% | 0% | -65.06% | -65.06% | -65.06% | -65.06% | -65.06% | -65.06% | -150.3% | -65.06% | -65.06% | -65.06% | -150.3% | -150.3% | -65.06% | -65.06% | -65.06% | -65.06% | -65.06% | -65.06% | -150.3% | -65.06% | -65.06% | -65.06% | -65.06% | -440% | -440% | -440% | -525.2% | -440% | -440% | -440% | -440% | -440% | -525.2% | -440% | -440% | -440% | -440% | -440% | -440% | -440% | -440% | -440% | -440% | -440% | -440% | -440% | -440% | 0% | 0% | 0%
1236 | 1236 | TOYOTA | TOYOTA MidSizeAuto 4cyl Vehicle Type: 2 | 2 | C | C | 321305.0412 | 321305.0412 | 321305.0412 | 321305.0412 | 321305.0412 |  |  |  |  | 34.362 | 258.6288 | 46.8338 | 3319.6341 | 4 | 2.4 | 156.2279 | 3.3314 | A |  | Unibody | 806.2767 | G | 0 | R134a | 0 | 48.26% | 30.45% | 64.01% | 13.2% | 12.38% | 12.31% | 12.31% | 19.42% | 12.31% | 12.63% | 96.61% | 96.61% | 96.61% | 96.61% | 11.85% | 11.68% | 11.68% | 11.98% | 11.84% | 12% | 11.97% | 11.97% | 12% | 12.05% | 14.02% | 100% | 100% | 100% | 12.04% | 12.03% | 12.03% | 100% | 100% | 12.04% | -13.88% | 10.49% | 10.61% | 10.61% | 10.35% | 11.79% | 0.0007809% | 11.76% | 11.55% | -39.73% | 11.55% | 11.28% | -12.02% | 0% | 0% | 0% | 138.3% | 57.24% | 47.43% | 17.2% | 16.11% | 16.11% | 16.11% | 16.11% | 16.11% | 16.11% | 96.75% | 96.75% | 96.75% | 96.75% | 16.11% | 16.11% | 16.11% | 16.11% | 16.11% | 16.11% | 16.11% | 16.11% | 16.11% | 16.11% | 16.11% | 100% | 100% | 100% | 16.11% | 16.11% | 16.11% | 100% | 100% | 16.11% | 40.18% | 16.11% | 16.11% | 16.11% | 16.11% | 16.11% | 0% | 16.11% | 16.11% | 11.89% | 16.11% | 16.11% | -3.881% | 0% | 0% | 0% | -40.27% | -40.27% | -40.27% | -40.27% | -40.27% | -40.27% | -40.27% | -90.61% | -40.27% | -90.61% | -40.27% | -90.61% | -40.27% | -40.27% | -40.27% | -40.27% | -40.27% | -40.27% | -90.61% | -40.27% | -40.27% | -40.27% | -90.61% | -40.27% | -90.61% | -40.27% | -90.61% | -40.27% | -40.27% | -40.27% | -40.27% | -40.27% | -40.27% | -40.27% | -250% | -250% | -250% | -250% | -250% | -250% | -250% | -90.61% | -250% | -90.61% | -250% | -250% | -250% | 0% | 0% | 0%
1237 | 1237 | TOYOTA | TOYOTA SubCmpctAuto cyl<=4 Vehicle Type: 1 | 1 | C | C | 808293.3452 | 808293.3452 | 808293.3452 | 808293.3452 | 808293.3452 |  |  |  |  | 38.2479 | 232.3529 | 41.8463 | 2575.8138 | 4 | 1.8002 | 124.8302 | 3.0292 | A |  | Unibody | 591.681 | G | 0 | R134a | 0 | 39.73% | 100% | 31.36% | 13.67% | 3.1% | 3.073% | 7.439% | 3.073% | 100% | 100% | 100% | 7.345% | -1.54% | -0.2179% | -1.219% | -1.219% | -0.5583% | -0.7045% | 1.688e-05% | 63.85% | 63.46% | 63.45% | 63.45% | 63.46% | 100% | -24.4% | 44.55% | 39.41% | 39.41% | -7.452% | 100% | -2.274% | -3.033% | -2.71% | -5.819% | -5.819% | -28.34% | -9.028% | 100% | 100% | 100% | 100% | 100% | 100% | 100% | 100% | 100% | 0% | 0% | 0% | 66.94% | 100% | 21.33% | 13.74% | 1.047e-05% | 8.176e-08% | -6.189e-05% | 8.176e-08% | 100% | 100% | 100% | 2.102e-05% | -3.588e-05% | -5.893e-06% | 1.361e-05% | 1.361e-05% | -1.077e-05% | 0% | 2.01e-05% | 63.14% | 63.14% | 63.14% | 63.14% | 63.14% | 100% | -1.825% | 19.5% | 19.5% | 19.5% | -3.186% | 100% | -4.092e-06% | 0% | 2.662e-05% | 1.014e-05% | 1.014e-05% | -4.852% | 0% | 100% | 100% | 100% | 100% | 100% | 100% | 100% | 100% | 100% | 0% | 0% | 0% | 0% | 0% | 0% | 0% | 0% | 0% | -60% | 0% | 0% | 0% | 0% | -60% | 0% | 0% | 0% | 0% | -60% | 0% | 0% | -60% | 0% | 0% | 0% | 0% | 0% | -250% | -250% | -250% | -250% | -250% | -60% | -250% | -250% | -60% | -250% | -250% | -60% | -250% | -250% | -250% | -250% | -250% | -250% | -250% | -250% | -250% | -250% | 0% | 0% | 0%
1238 | 1238 | TOYOTA | TOYOTA CompactAuto 4cyl Vehicle Type: 2 | 2 | C | C | 351447.0553 | 351447.0553 | 351447.0553 | 351447.0553 | 351447.0553 |  |  |  |  | 51.5246 | 172.4806 | 43.4724 | 2925.4662 | 4 | 1.7178 | 96.5694 | 2.2182 | A |  | Unibody | 0 | G | 0 | R134a | 0 | 78.44% | 100% | 85.64% | 69.93% | 59.79% | 60.09% | 60.08% | 62.06% | 60.08% | 60.33% | 100% | 100% | 100% | 100% | 57.66% | 56.14% | 56.14% | 58.77% | 57.6% | 58.97% | 58.66% | 58.66% | 59% | 59.38% | 70.34% | 100% | 100% | 100% | 69.93% | 69.93% | 69.93% | 100% | 100% | 69.93% | -7.549% | 58.26% | 57.74% | 57.74% | 58.28% | 56.99% | 0.0005284% | 56.86% | 54.79% | 34.77% | 54.79% | 52.31% | -13.07% | 0% | 0% | 0% | 90.32% | 100% | 85.98% | 81.96% | 75.8% | 75.8% | 75.8% | 75.8% | 75.8% | 75.8% | 100% | 100% | 100% | 100% | 75.8% | 75.8% | 75.8% | 75.8% | 75.8% | 75.8% | 75.8% | 75.8% | 75.8% | 75.8% | 81.96% | 100% | 100% | 100% | 81.96% | 81.96% | 81.96% | 100% | 100% | 81.96% | 203.4% | 75.8% | 75.8% | 75.8% | 75.8% | 75.8% | 0% | 75.8% | 75.8% | 74.58% | 75.8% | 75.8% | -4.241% | 0% | 0% | 0% | -189.5% | -189.5% | -189.5% | -189.5% | -189.5% | -189.5% | -189.5% | -204% | -189.5% | -204% | -189.5% | -204% | -189.5% | -189.5% | -189.5% | -189.5% | -189.5% | -189.5% | -204% | -189.5% | -189.5% | -189.5% | -204% | -189.5% | -204% | -189.5% | -204% | -189.5% | -189.5% | -189.5% | -189.5% | -189.5% | -189.5% | -189.5% | -250% | -250% | -250% | -250% | -250% | -250% | -250% | -204% | -250% | -204% | -250% | -250% | -250% | 0% | 0% | 0%
1239 | 1239 | TOYOTA | TOYOTA MidSizeSuv 4cyl Vehicle Type: 7 | 7 | C | C | 74393.5124 | 74393.5124 | 74393.5124 | 74393.5124 | 74393.5124 |  |  |  |  | 30.9485 | 287.1545 | 44.7 | 3478 | 4 | 2.4 | 166 | 3.7136 | A |  | Unibody | 1500 | G | 0 | R134a | 0 | 31.15% | 0% | 1.378e-16% | 28.15% | 1.099e-16% | 0% | 5.017% | 0% | 0% | -4.027e-16% | 0% | 0% | 0% | 2.536e-16% | 7.734e-17% | 1.665e-16% | 0% | 0% | 0% | 0% | 0% | 7.979e-17% | 1.522e-16% | 100% | 1.047% | 52.9% | -0.0002847% | 48.41% | 48.41% | 1.209% | 60.25% | -5.971e-06% | -1.98% | -1.747% | -1.747% | -2.148% | 3.894e-05% | 0.0001695% | 0.0001695% | -35.72% | -0.002652% | 100% | 100% | 100% | 100% | 100% | 100% | 0% | 0% | 0% | 75.06% | -0.0002224% | 0.0001324% | 19.89% | 1.039e-05% | -2.078e-05% | -5.499e-05% | -2.078e-05% | 4.124e-05% | 6.354e-05% | 4.236e-05% | -8.473e-05% | -8.473e-05% | -7.38e-05% | 2.023e-05% | -4.585e-05% | 7.38e-05% | 7.38e-05% | 0% | 0% | -7.38e-05% | -1.011e-05% | 3.942e-05% | 100% | 0.0001098% | 47.16% | 0% | 47.16% | 47.16% | 0% | 37.51% | 0% | 0% | 0% | 0% | 0% | 0% | 0% | 0% | -5.01% | 0% | 100% | 100% | 100% | 100% | 100% | 100% | 0% | 0% | 0% | 0% | 0% | 0% | 0% | 0% | 0% | -60% | 0% | -60% | 0% | -60% | 0% | 0% | 0% | 0% | 0% | 0% | 0% | 0% | 0% | -60% | -60% | 0% | 0% | -60% | 0% | 0% | 0% | 0% | -250% | -60% | -250% | -250% | -250% | -250% | -250% | -250% | -250% | -250% | -60% | -250% | -250% | -250% | -250% | -250% | -250% | -250% | 0% | 0% | 0%
1240 | 1240 | TOYOTA | TOYOTA MidSizeSuv 4<cyl<=6 Vehicle Type: 8 | 8 | C | C | 19411.6675 | 19411.6675 | 19411.6675 | 19411.6675 | 19411.6675 |  |  |  |  | 28.9095 | 307.4076 | 44.7 | 3665 | 6 | 3.5 | 269 | 6.0179 | A |  | Unibody | 1500 | G | 0 | R134a | 0 | 49.15% | 36.54% | 144.5% | 2.387% | 2.364% | 0.4795% | 15.73% | 2.364% | 0.4569% | 0.4569% | 3.22% | 0.0001023% | -7.635e-05% | 2.49e-06% | 2.49e-06% | 0.5952% | 100% | 100% | 100% | -1.18e-05% | 100% | 100% | 100% | -2.105% | 34.99% | 34.99% | 30.12% | 34.78% | 1.873% | 4.173e-05% | -9.04e-05% | -0.0001509% | -2.688e-05% | -0.0005051% | 100% | 100% | 100% | 100% | 100% | 100% | 100% | 100% | 100% | 100% | 100% | 100% | 100% | 0% | 0% | 0% | 72.55% | 24.58% | 281.1% | -2.078e-05% | -4.155e-05% | 0% | 0% | -4.155e-05% | 1.581e-05% | 1.581e-05% | 8.248e-05% | -0.0001352% | 3.379e-05% | -6.758e-05% | -6.758e-05% | 0% | 100% | 100% | 100% | 0% | 100% | 100% | 100% | 0% | 19.32% | 19.32% | 19.32% | 19.32% | 0% | 0% | 0% | 0% | 0% | 0% | 100% | 100% | 100% | 100% | 100% | 100% | 100% | 100% | 100% | 100% | 100% | 100% | 100% | 0% | 0% | 0% | 0% | 0% | 0% | 0% | 0% | 0% | -60% | 0% | 0% | 0% | -60% | -60% | 0% | 0% | 0% | 0% | 0% | 0% | -60% | 0% | 0% | 0% | 0% | -250% | -250% | -250% | -310% | -250% | -250% | -250% | -250% | -250% | -310% | -250% | -250% | -250% | -250% | -250% | -250% | -250% | -250% | -250% | -250% | -250% | -250% | -250% | -250% | 0% | 0% | 0%
1241 | 1241 | TOYOTA | TOYOTA MidSizeSuv 4cyl Vehicle Type: 7 | 7 | T | T | 83240.4289 | 83240.4289 | 83240.4289 | 83240.4289 | 83240.4289 |  |  |  |  | 29.2957 | 303.3551 | 44.7 | 3478 | 4 | 2.4 | 166 | 3.7136 | A |  | Unibody | 1500 | G | 0 | R134a | 0 | 31.47% | 1.848e-05% | 0.221% | 29.7% | 2.705% | 2.685% | 8.422% | 2.685% | 3.577% | -1.391e-06% | -4.246e-05% | 0.0001377% | 0.0001377% | 0.9343% | 0.3453% | 0.6505% | 0.9265% | 0.9265% | 0.3299% | 0.3299% | 0.7821% | 0.2737% | 5.364e-05% | 0.0002621% | 100% | 47.56% | 100% | 52.02% | 52.02% | 0% | 0.3007% | -9.665e-17% | 0% | 0% | 0% | -1.039e-15% | 7.121e-16% | 0% | 0% | -0.8855% | 0% | 100% | 100% | 100% | 100% | 100% | 100% | 0% | 0% | 0% | 75.06% | -3.177e-05% | 1.472e-05% | 19.89% | 1.039e-05% | 0% | 0% | 0% | 0% | 0% | 0% | 0% | 0% | -7.38e-05% | 3.034e-05% | 0% | 0% | 0% | 1.011e-05% | 1.011e-05% | 0% | -1.011e-05% | 0% | 0% | 100% | 52.84% | 100% | 52.84% | 52.84% | 0% | 0% | 0% | 0% | 0% | 0% | 0% | 0% | 0% | 0% | 6.16e-06% | 0% | 100% | 100% | 100% | 100% | 100% | 100% | 0% | 0% | 0% | 0% | 0% | 0% | 0% | 0% | 0% | -100% | 0% | -100% | 0% | -100% | 0% | 0% | 0% | 0% | 0% | 0% | 0% | 0% | 0% | -100% | -100% | 0% | 0% | -100% | 0% | 0% | 0% | 0% | -440% | -100% | -440% | -440% | -440% | -440% | -440% | -440% | -440% | -440% | -100% | -440% | -440% | -440% | -440% | -440% | -440% | -440% | 0% | 0% | 0%
1242 | 1242 | TOYOTA | TOYOTA MidSizeSuv 4<cyl<=6 Vehicle Type: 8 | 8 | T | T | 51902.8393 | 51902.8393 | 51902.8393 | 51902.8393 | 51902.8393 |  |  |  |  | 27.9374 | 318.104 | 44.7 | 3665 | 6 | 3.5 | 269 | 6.0179 | A |  | Unibody | 1500 | G | 0 | R134a | 0 | 49.15% | 36.54% | 144.5% | 2.387% | 2.364% | 0.4795% | 15.73% | 2.364% | 0.4569% | 0.4569% | 3.22% | 0.0001023% | -7.635e-05% | 2.49e-06% | 2.49e-06% | 0.5952% | 0.0001263% | 2.292e-05% | -7.831e-05% | -4.54e-05% | -2.654e-05% | -2.654e-05% | 100% | 0% | 36.16% | 36.16% | 31.59% | 36.24% | 0% | 0% | 0% | 0% | 0% | 0% | 100% | 100% | 100% | 100% | 100% | 100% | 100% | 100% | 100% | 100% | 100% | 100% | 100% | 0% | 0% | 0% | 72.55% | 24.58% | 281.1% | 2.078e-05% | 0% | 0% | 0% | 0% | 1.581e-05% | 1.581e-05% | 2.749e-05% | -6.758e-05% | -3.379e-05% | -6.758e-05% | -6.758e-05% | 0% | 0.000123% | 0% | 0% | 0% | 0% | 0% | 100% | 0% | 19.32% | 19.32% | 19.32% | 19.32% | 0% | 0% | 0% | 0% | 0% | 0% | 100% | 100% | 100% | 100% | 100% | 100% | 100% | 100% | 100% | 100% | 100% | 100% | 100% | 0% | 0% | 0% | 0% | 0% | 0% | 0% | 0% | 0% | -100% | 0% | 0% | 0% | -100% | -100% | 0% | 0% | 0% | 0% | 0% | 0% | -100% | 0% | 0% | 0% | 0% | -440% | -440% | -440% | -540% | -440% | -440% | -440% | -440% | -440% | -540% | -440% | -440% | -440% | -440% | -440% | -440% | -440% | -440% | -440% | -440% | -440% | -440% | -440% | -440% | 0% | 0% | 0%
1243 | 1243 | TOYOTA | TOYOTA MiniVan 4<cyl<=6 Vehicle Type: 8 | 8 | T | T | 242769.5188 | 242769.5188 | 242769.5188 | 242769.5188 | 242769.5188 |  |  |  |  | 26.0652 | 340.9527 | 54.9304 | 4350 | 6 | 3.5 | 266 | 4.8425 | A |  | Unibody | 3500 | G | 0 | R134a | 0 | 49.01% | 35.41% | 147.5% | 0% | 0% | 0% | 13.05% | 0% | 0% | 0% | 0% | 0% | 2.014e-16% | 0% | 0% | 0% | 88.51% | 88.51% | 88.51% | -1.778e-05% | 88.51% | 88.51% | -0.0001825% | -1.863% | -1.048% | -1.048% | -1.311% | -1.303% | 1.657% | 3.693e-05% | -8.001e-05% | -0.0001335% | -2.379e-05% | -0.0004471% | 100% | 100% | 100% | 100% | 100% | 100% | 100% | 100% | 100% | 100% | 100% | 100% | 100% | 0% | 0% | 0% | 72.55% | 24.58% | 281.1% | -1.867e-05% | -3.734e-05% | 4.261e-05% | -2.47e-05% | -3.734e-05% | 5.682e-05% | 5.682e-05% | -2.47e-05% | -6.072e-05% | -9.108e-05% | -0.0001214% | -0.0001214% | 4.12e-05% | 89.86% | 89.86% | 89.86% | 0% | 89.86% | 89.86% | 0% | 0% | 0% | 0% | 0% | 0% | 0% | 0% | 0% | 0% | 0% | 0% | 100% | 100% | 100% | 100% | 100% | 100% | 100% | 100% | 100% | 100% | 100% | 100% | 100% | 0% | 0% | 0% | 0% | 0% | 0% | 0% | 0% | 0% | -100% | 0% | 0% | 0% | -100% | -100% | 0% | 0% | 0% | 0% | 0% | 0% | -100% | 0% | 0% | 0% | 0% | -440% | -440% | -440% | -540% | -440% | -440% | -440% | -440% | -440% | -540% | -440% | -440% | -440% | -440% | -440% | -440% | -440% | -440% | -440% | -440% | -440% | -440% | -440% | -440% | 0% | 0% | 0%
1244 | 1244 | TOYOTA | TOYOTA LargePickup 4cyl Vehicle Type: 13 | 13 | T | T | 49167.0298 | 49167.0298 | 49167.0298 | 49167.0298 | 49167.0298 |  |  |  |  | 27.2811 | 325.7565 | 54.2488 | 3880.5986 | 4 | 2.7 | 159 | 2.9001 | A |  | Unibody | 3500 | G | 0 | R134a | 0 | 53.36% | 100% | 41.95% | 34.87% | 0.9774% | 0.9377% | 4.617% | 0.9377% | 1.192% | 100% | 100% | 100% | 100% | -7.153% | -1.536% | -3.818% | -13.12% | -13.12% | -2.578% | -2.578% | -7.331% | -1.397% | -9.97e-05% | 76.07% | 0.9081% | 40.17% | -0.2727% | 34.58% | 34.58% | -26.06% | -5.491% | -5.491% | -2.969% | -5.703% | 41.7% | -11.63% | -18.05% | -18.05% | -28.18% | -28.01% | 100% | 100% | 100% | 100% | 100% | 100% | 100% | 0% | 0% | 0% | 50.63% | 100% | 41.34% | 24.22% | 2.175e-06% | 2.175e-06% | -4.657e-05% | 2.175e-06% | 2.378e-05% | 100% | 100% | 100% | 100% | -1.117e-06% | 1.499e-05% | 9.352e-06% | -2.08e-05% | -2.08e-05% | -2.811e-06% | -2.811e-06% | 7.527e-06% | 2.118e-06% | -3.117e-05% | 79.6% | 0.0001098% | 37.54% | 4.537e-05% | 37.54% | 37.54% | -3.022% | -1.086e-05% | -1.086e-05% | -1.542e-05% | -2.739e-05% | 29.86% | -4.62% | 0.0001171% | 0.0001171% | -3.988% | 0% | 100% | 100% | 100% | 100% | 100% | 100% | 100% | 0% | 0% | 0% | 0% | 0% | 0% | 0% | 0% | 0% | -100% | 0% | -100% | 0% | -100% | 0% | 0% | 0% | 0% | 0% | 0% | 0% | 0% | 0% | -100% | -100% | 0% | 0% | -100% | 0% | 0% | 0% | 0% | -440% | -440% | -440% | -440% | -440% | -100% | -440% | -440% | -440% | -100% | -440% | -440% | -440% | -440% | -440% | -440% | -440% | -440% | 0% | 0% | 0%
1245 | 1245 | TOYOTA | TOYOTA LargePickup 4<cyl<=6 Vehicle Type: 14 | 14 | T | T | 123644.4431 | 123644.4431 | 123644.4431 | 123644.4431 | 123644.4431 |  |  |  |  | 22.6922 | 391.6315 | 56.5685 | 4113.2005 | 6 | 4 | 236 | 4.1587 | A |  | Unibody | 3639.9404 | G | 0 | R134a | 0 | 50.96% | 34.93% | 147.9% | 0.8656% | 0.8563% | -0.7416% | 8.247% | 0.8563% | -1.274% | -1.274% | 2.238% | 90.11% | 90.11% | 90.11% | 90.11% | -0.9125% | 54.17% | 54.17% | 54.17% | -6.141e-05% | 53.13% | 53.13% | -14.07% | -0.6017% | -0.9183% | -0.9183% | -0.6088% | -0.5529% | -23.54% | -2.109% | -4.045% | -4.045% | -2.31% | 2.128% | -6.234% | 100% | 100% | 100% | 100% | 100% | 100% | 100% | 100% | 100% | 100% | 100% | 100% | 0% | 0% | 0% | 61.62% | 26.04% | 219.1% | 3.975e-05% | -1.843e-05% | 6.767e-06% | -1.494e-06% | -1.843e-05% | 3.61e-06% | 3.61e-06% | 6.909e-05% | 90.67% | 90.67% | 90.67% | 90.67% | 3.197e-05% | 53.18% | 53.18% | 53.18% | 2.682e-06% | 53.18% | 53.18% | -1.769% | 1.903e-05% | 1.903e-05% | 1.903e-05% | -1.923e-05% | -1.443e-06% | -3.709% | -5.021e-06% | 6.189e-05% | 6.189e-05% | 5.021e-06% | -4.205e-05% | 0% | 100% | 100% | 100% | 100% | 100% | 100% | 100% | 100% | 100% | 100% | 100% | 100% | 0% | 0% | 0% | 0% | 0% | 0% | 0% | 0% | 0% | -100% | 0% | 0% | 0% | -100% | -100% | 0% | 0% | 0% | 0% | 0% | 0% | -100% | 0% | 0% | 0% | -440% | -440% | -440% | -440% | -540% | -440% | -440% | -440% | -440% | -440% | -540% | -100% | -440% | -440% | -440% | -440% | -440% | -440% | -440% | -440% | -440% | -440% | -440% | -440% | -440% | 0% | 0% | 0%
1246 | 1246 | TOYOTA | TOYOTA LargePickup 6<cyl<18 Vehicle Type: 16 | 16 | T | T | 154278.0221 | 154278.0221 | 154278.0221 | 154278.0221 | 154278.0221 |  |  |  |  | 18.9127 | 469.897 | 65.9056 | 5283.1842 | 8 | 5.5375 | 363.937 | 5.616 | A |  | Unibody | 5823.3528 | G | 0 | R134a | 0 | 62.79% | 2.134e-16% | 0% | 0% | 47.9% | 73.51% | 64.31% | 0% | 11.89% | 39.11% | 39.11% | 39.11% | 8.033% | 8.041% | 8.033% | -4.337e-06% | -4.024e-06% | -6.918e-07% | -6.036e-06% | -0.7271% | -0.6231% | -0.7746% | -0.7748% | -6.888% | -0.0001617% | 4.044% | 3.79% | -2.293e-05% | -1.396e-05% | 0.0003355% | 100% | 100% | 100% | 100% | 100% | 100% | 100% | 100% | 100% | 100% | 100% | 100% | 100% | 100% | 100% | 100% | 100% | 0% | 0% | 0% | 70.55% | -6.854e-05% | 6.838e-05% | -3.427e-05% | 43.12% | 70.41% | 73.13% | 6.815e-06% | -2.422e-06% | 41.19% | 41.19% | 41.19% | 10.43% | 10.43% | 10.43% | 6.57e-06% | -1.326e-05% | 0% | 0% | -1.62e-05% | 0% | 1.62e-05% | 1.62e-05% | -2.036% | 0% | 0% | -1.744e-05% | 0% | -4.193e-05% | 0% | 100% | 100% | 100% | 100% | 100% | 100% | 100% | 100% | 100% | 100% | 100% | 100% | 100% | 100% | 100% | 100% | 100% | 0% | 0% | 0% | 0% | 0% | 0% | 0% | 0% | 0% | 0% | -100% | -100% | 0% | -100% | 0% | 0% | -100% | 0% | 0% | 0% | 0% | -100% | -440% | -440% | -540% | -440% | -440% | -440% | -440% | -100% | -440% | -540% | -440% | -440% | -440% | -440% | -440% | -440% | -440% | -440% | -440% | -440% | -440% | -440% | -440% | -440% | -440% | -440% | -440% | -440% | 0% | 0% | 0%
1247 | 1247 | VOLKSWAGEN | VOLKSWAGEN SubCmpctAuto 4<cyl<=6 Vehicle Type: 3 | 3 | C | C | 376545.8087 | 376545.8087 | 376545.8087 | 376545.8087 | 376545.8087 |  |  |  |  | 29.9719 | 296.5109 | 42.1372 | 3187.12 | 5 | 2.4423 | 178.1786 | 4.2386 | A |  | Unibody | 0 | G | 0 | R134a | 0 | 67.01% | 72.85% | 51.6% | 2.505% | 22.91% | 22.89% | 9.506% | 2.458% | 17.11% | 16.26% | 16.26% | 3.844% | 94.95% | 94.95% | 94.95% | 94.95% | -1.58% | 3.005e-05% | 93.59% | 93.59% | 57.05% | 93.59% | 93.43% | 93.43% | 56.26% | 56.21% | 56.21% | 56.3% | -17.1% | -1.807% | -2.845% | -2.845% | -4.66% | -1.72% | -6.136e-06% | -4.629% | -8.939% | -8.939% | -11.99% | -13.78% | -64.54% | 100% | 100% | 100% | 100% | 100% | 100% | 0% | 0% | 0% | 121.7% | 81.75% | 34.59% | 1.835e-05% | 20.32% | 20.32% | 2.325e-05% | 1.831e-05% | 26.02% | 26.02% | 26.02% | 6.415e-06% | 95.65% | 95.65% | 95.65% | 95.65% | 3.616e-07% | -3.367e-05% | 94.37% | 94.37% | 56.56% | 94.37% | 94.37% | 94.37% | 56.56% | 56.56% | 56.56% | 56.56% | -1.794% | 2.751e-05% | -2.849e-06% | -2.849e-06% | -0.0001102% | 1.773e-05% | -8.242e-05% | 3.156e-06% | -1.648e-05% | -1.648e-05% | -3.494% | -3.304e-06% | -3.974% | 100% | 100% | 100% | 100% | 100% | 100% | 0% | 0% | 0% | 0% | 0% | 0% | 0% | 0% | 0% | -60% | 0% | 0% | 0% | 0% | -60% | -60% | 0% | 0% | 0% | 0% | 0% | 0% | -60% | -60% | 0% | 0% | 0% | 0% | 0% | 0% | 0% | -250% | -250% | -250% | -250% | -250% | -250% | -250% | -60% | -250% | -250% | -250% | -250% | -60% | -60% | -60% | -60% | -60% | -60% | -60% | 0% | 0% | 0%
1248 | 1248 | VOLKSWAGEN | VOLKSWAGEN CompactAuto 4<cyl<=6 Vehicle Type: 3 | 3 | C | C | 155261.5002 | 155261.5002 | 155261.5002 | 155261.5002 | 155261.5002 |  |  |  |  | 29.4271 | 302.001 | 43.938 | 3594.8105 | 6 | 2.0886 | 204.2315 | 4.6503 | A |  | Unibody | 0 | G | 0 | R134a | 0 | 72.74% | 2.968% | 53.89% | 1.841% | 20.52% | 20.46% | 26.99% | 1.764% | 94.3% | 94.26% | 94.26% | 1.397% | 32.88% | 32.88% | 32.88% | 32.88% | -0.6349% | 4.377e-05% | 56.1% | 56.1% | 43.88% | 56.1% | 54.87% | 54.87% | 38.35% | 38.31% | 38.31% | 38.38% | -5.146% | -0.8036% | -1.263% | -1.263% | -2.143% | -0.7612% | -2.406e-05% | -2.032% | -4.111% | -4.111% | -1.509% | -6.336% | -38.8% | 100% | 100% | 100% | 100% | 100% | 100% | 0% | 0% | 0% | 101.5% | 5.471% | 38.86% | 2.5e-05% | 9.527% | 9.527% | 6.937e-06% | 1.347e-06% | 109.4% | 109.4% | 109.4% | 4.192e-05% | 33.22% | 33.22% | 33.22% | 33.22% | 4.358e-05% | -3.919e-05% | 56.49% | 56.49% | 37.96% | 56.49% | 56.49% | 56.49% | 37.96% | 37.96% | 37.96% | 37.96% | -0.7521% | 1.922e-05% | -8.475e-06% | -8.475e-06% | -4.834e-05% | 1.072e-05% | 0% | 4.806e-06% | -6.412e-06% | -6.412e-06% | -1.144% | -9.804e-07% | -2.379% | 100% | 100% | 100% | 100% | 100% | 100% | 0% | 0% | 0% | 0% | 0% | 0% | 0% | 0% | 0% | -60% | 0% | 0% | 0% | 0% | -60% | -60% | 0% | 0% | 0% | 0% | 0% | 0% | -60% | -60% | 0% | 0% | 0% | 0% | 0% | 0% | 0% | -250% | -250% | -250% | -250% | -250% | -250% | -250% | -60% | -250% | -250% | -250% | -250% | -60% | -60% | -60% | -60% | -60% | -60% | -60% | 0% | 0% | 0%
1249 | 1249 | VOLKSWAGEN | VOLKSWAGEN MidSizeAuto 4<cyl<=6 Vehicle Type: 3 | 3 | C | C | 35975.9611 | 35975.9611 | 35975.9611 | 35975.9611 | 35975.9611 |  |  |  |  | 26.2032 | 339.1565 | 49.1201 | 4139.858 | 6 | 3.2 | 265 | 5.3965 | A |  | Unibody | 0 | G | 0 | R134a | 0 | 72.47% | -1.802e-05% | 55.52% | -0.007121% | 4.306% | 4.307% | 13% | -0.01165% | 14.48% | 15% | 15% | -0.07671% | -1.698e-05% | -3.511e-05% | 0.0001179% | 0.0001179% | -0.3221% | 3.029e-05% | 15.89% | 15.89% | 4.202% | 15.89% | 15.26% | 15.26% | -0.02673% | -0.04462% | -0.04462% | -0.01451% | 0.3303% | 0.1338% | -0.07285% | -0.07285% | -0.7432% | 0.1869% | 0.000104% | -0.8156% | -1.426% | -1.426% | 3.052% | -2.197% | -11.17% | 100% | 100% | 100% | 100% | 100% | 100% | 0% | 0% | 0% | 108.9% | 0.0001589% | 44.52% | 3.408e-05% | 3.182% | 3.182% | 1.936e-05% | -2.693e-05% | 109.6% | 109.6% | 109.6% | 2.749e-05% | -1.478e-05% | -3.981e-05% | 8.093e-05% | 8.093e-05% | 4.512e-05% | -3.942e-05% | 14.8% | 14.8% | -3.689e-05% | 14.8% | 14.8% | 14.8% | -3.492e-06% | 0% | 0% | -3.492e-06% | 1.27% | 9.479e-07% | 0% | 0% | -2.348e-06% | 0% | 0% | 6.053e-05% | -6.053e-05% | -6.053e-05% | 0% | 0% | -0.6231% | 100% | 100% | 100% | 100% | 100% | 100% | 0% | 0% | 0% | 0% | 0% | 0% | 0% | 0% | 0% | -60% | 0% | 0% | 0% | 0% | -60% | -60% | 0% | 0% | 0% | 0% | 0% | 0% | -60% | -60% | 0% | 0% | 0% | 0% | 0% | 0% | 0% | -250% | -250% | -250% | -250% | -250% | -250% | -250% | -60% | -250% | -250% | -250% | -250% | -60% | -60% | -60% | -60% | -60% | -60% | -60% | 0% | 0% | 0%
1250 | 1250 | VOLKSWAGEN | VOLKSWAGEN MidSizeAuto 6<cyl<18 Vehicle Type: 5 | 5 | C | C | 17501.8633 | 17501.8633 | 17501.8633 | 17501.8633 | 17501.8633 |  |  |  |  | 18.5448 | 479.219 | 48.5149 | 4649.5836 | 11 | 5.1166 | 456.4515 | 9.5157 | A |  | Unibody | 0 | G | 0 | R134a | 0 | 77.52% | -2.27e-05% | 53.31% | 0.314% | 24.48% | 24.45% | 20.74% | 0.2607% | 7.276% | -2.013e-05% | -3.69e-05% | -8.17e-05% | -8.17e-05% | 1.813% | 1.813% | 47.23% | -1.351% | 46.14% | 46.14% | 47.2% | 1.813% | 7.056% | -1.244% | -1.244% | -0.1516% | -0.25% | -0.25% | -0.08166% | 1.021% | -0.03251% | -0.9817% | -0.9817% | 0.1895% | -3.917% | 5.2e-16% | 0% | -4.298% | -7.514% | -7.514% | -2.798% | -11.56% | 100% | 100% | 100% | 100% | 100% | 100% | 0% | 0% | 0% | 95.45% | 0.0001504% | 41.3% | -3.701e-05% | 19.3% | 19.3% | -1.023e-06% | -8.019e-06% | -1.194e-05% | 2.697e-05% | -2.26e-05% | 9.842e-06% | 9.842e-06% | -2.373e-05% | 9.466e-05% | 52.64% | 1.426e-05% | 52.64% | 52.64% | 52.64% | 0% | -5.079e-05% | 0% | 0% | 0.0001269% | 4.236e-05% | 4.236e-05% | 0% | -0.02506% | 4.047e-05% | -5.061e-05% | -5.061e-05% | 0% | -7.836e-05% | 0% | 0% | 0% | 9.8e-05% | 9.8e-05% | -1.925e-05% | 0% | 100% | 100% | 100% | 100% | 100% | 100% | 0% | 0% | 0% | 0% | 0% | 0% | 0% | 0% | 0% | -60% | 0% | -60% | 0% | -60% | 0% | 0% | 0% | -60% | 0% | 0% | 0% | 0% | -60% | 0% | -60% | 0% | 0% | 0% | 0% | 0% | 0% | -250% | -250% | -250% | -250% | -250% | -250% | -250% | -250% | -60% | -250% | -250% | -60% | -250% | -250% | -250% | -250% | -250% | -250% | -250% | 0% | 0% | 0%
1251 | 1251 | VOLKSWAGEN | VOLKSWAGEN LargeAuto 6<cyl<18 Vehicle Type: 5 | 5 | C | C | 6201.3615 | 6201.3615 | 6201.3615 | 6201.3615 | 6201.3615 |  |  |  |  | 22.7809 | 390.1073 | 52.7891 | 4629.7868 | 8 | 4.4081 | 371.0449 | 7.2493 | A |  | Unibody | 0 | G | 0 | R134a | 0 | 72.55% | -5.943e-05% | 53.19% | 0.009221% | 1.322% | 1.323% | 14.55% | 0.008415% | 0.211% | 1.329e-05% | -9.814e-06% | -6.03e-05% | -6.03e-05% | 2.303% | 2.303% | 14.85% | -0.3576% | 15.51% | 15.51% | 15.78% | 2.303% | 4.753% | 2.254% | 2.254% | -9.054e-05% | -0.0002811% | -0.0002811% | -8.374e-05% | 3.341% | 0.5033% | 0.4418% | 0.4418% | 0.5524% | -0.0003314% | 5.2e-16% | 0% | -0.0001481% | 8.533e-05% | 8.533e-05% | -2.003% | -0.0003389% | 100% | 100% | 100% | 100% | 100% | 100% | 0% | 0% | 0% | 100.2% | -5.042e-05% | 41.3% | -2.049e-05% | 2.33e-05% | 4.443e-05% | -5.53e-07% | -1.403e-06% | 2.639e-05% | 3.557e-05% | -3.681e-05% | 1.243e-06% | 1.243e-06% | 8.389e-07% | 0.0001221% | 43.59% | 1.839e-05% | 43.59% | 43.59% | 43.59% | 0% | -5.302e-05% | 0% | 0% | 0.000109% | 0% | 0% | 0% | 1.825% | 5.221e-05% | -5.221e-05% | -5.221e-05% | 0% | -0.0001011% | 0% | 0% | 0% | 0.0001011% | 0.0001011% | -2.207e-05% | 0% | 100% | 100% | 100% | 100% | 100% | 100% | 0% | 0% | 0% | 0% | 0% | 0% | 0% | 0% | 0% | -60% | 0% | -60% | 0% | -60% | 0% | 0% | 0% | -60% | 0% | 0% | 0% | 0% | -60% | 0% | -60% | 0% | 0% | 0% | 0% | 0% | 0% | -250% | -250% | -250% | -250% | -250% | -250% | -250% | -250% | -60% | -250% | -250% | -60% | -250% | -250% | -250% | -250% | -250% | -250% | -250% | 0% | 0% | 0%
1252 | 1252 | VOLKSWAGEN | VOLKSWAGEN LargeSuv 4<cyl<=6 Vehicle Type: 8 | 8 | T | T | 120121.9313 | 120121.9313 | 120121.9313 | 120121.9313 | 120121.9313 |  |  |  |  | 20.8311 | 426.6217 | 53.317 | 5818.3704 | 6 | 3.6 | 280 | 5.2552 | A |  | Unibody | 0 | G | 0 | R134a | 0 | 63.53% | 53.42% | 162.4% | 0.2874% | 0.2542% | 41.08% | 21.72% | 0.2542% | 40.07% | 40.07% | 0% | 0% | 2.014e-16% | 0% | 0% | 0% | 4.318e-16% | 0% | 0% | 0% | 0% | 0% | 7.051e-16% | 0% | 0% | 0% | 2.65e-16% | 0% | 0% | 0% | 0% | 0% | 0% | 0% | 100% | 100% | 100% | 100% | 100% | 100% | 100% | 100% | 100% | 100% | 100% | 100% | 100% | 0% | 0% | 0% | 63.2% | 41.39% | 177.6% | 2.078e-05% | -8.311e-05% | 171.7% | 0% | -8.311e-05% | 171.7% | 171.7% | 0% | 0% | 0% | 0% | 0% | 0% | 0% | 0% | 0% | 0% | 0% | 0% | 0% | 0% | 0% | 0% | 0% | 0% | 0% | 0% | 0% | 0% | 0% | 0% | 100% | 100% | 100% | 100% | 100% | 100% | 100% | 100% | 100% | 100% | 100% | 100% | 100% | 0% | 0% | 0% | 0% | 0% | 0% | 0% | 0% | 0% | -100% | 0% | 0% | 0% | -100% | -100% | 0% | 0% | 0% | 0% | 0% | 0% | -100% | 0% | 0% | 0% | 0% | -440% | -440% | -440% | -540% | -440% | -440% | -440% | -440% | -440% | -540% | -440% | -440% | -440% | -440% | -440% | -440% | -440% | -440% | -440% | -440% | -440% | -440% | -440% | -440% | 0% | 0% | 0%
1253 | 1253 | VOLKSWAGEN | VOLKSWAGEN LargeSuv 6<cyl<18 Vehicle Type: 11 | 11 | T | T | 34161.9044 | 34161.9044 | 34161.9044 | 34161.9044 | 34161.9044 |  |  |  |  | 18.0115 | 494.3706 | 53.2163 | 5040.8707 | 8 | 4.211 | 349.3727 | 6.5674 | A |  | Unibody | 0 | G | 0 | R134a | 0 | 67.34% | -8.847e-06% | 0.0111% | 51.15% | 78.77% | 69.34% | 0.1384% | 12.9% | -0.0001052% | 5.703e-05% | 24.54% | -0.0001169% | 24.56% | 24.54% | 0.08197% | 0.07301% | 4.181% | 16.61% | 1.496% | 17.5% | 17.3% | -0.006833% | -0.01303% | -0.13% | -7.381% | 1.496% | 8.432e-17% | 1.496% | 1.495% | 1.496% | 3.656% | 100% | 100% | 100% | 100% | 100% | 100% | 100% | 100% | 100% | 100% | 100% | 100% | 100% | 100% | 100% | 100% | 0% | 0% | 0% | 72.43% | -0.0001775% | 4.416e-05% | 45.65% | 72.47% | 73.37% | 1.706e-05% | 1.633e-05% | 0.0001287% | -1.928e-06% | 29.42% | 5.955e-05% | 29.42% | 29.42% | 3.756e-05% | -1.721e-06% | -5.66e-05% | 45.25% | 1.568% | 45.25% | 45.25% | 3.735e-05% | 3.885e-05% | -1.503e-06% | -1.789% | 1.568% | 0% | 1.568% | 1.568% | 1.568% | 1.608% | 100% | 100% | 100% | 100% | 100% | 100% | 100% | 100% | 100% | 100% | 100% | 100% | 100% | 100% | 100% | 100% | 0% | 0% | 0% | 0% | 0% | 0% | 0% | 0% | 0% | -100% | -100% | 0% | -100% | 0% | 0% | -100% | 0% | 0% | 0% | -100% | 0% | 0% | -100% | 0% | -440% | -440% | -440% | -440% | -440% | -440% | -100% | -440% | -440% | -100% | -100% | -100% | -100% | -100% | -100% | -100% | -100% | -100% | -100% | -100% | -100% | -100% | -100% | -100% | -100% | -100% | 0% | 0% | 0%
1254 | 1254 | VOLKSWAGEN | VOLKSWAGEN CompactAuto 6<cyl<18 Vehicle Type: 5 | 5 | C | C | 7375.6932 | 7375.6932 | 7375.6932 | 7375.6932 | 7375.6932 |  |  |  |  | 18.532 | 479.5489 | 43.9762 | 3968.0746 | 9 | 4.4019 | 413.29 | 9.3843 | A |  | Unibody | 0 | G | 0 | R134a | 0 | 91.65% | 1.81e-05% | 53.19% | 0.01727% | 57.12% | 57.11% | 15.23% | -0.06314% | 0.9851% | 5.072% | 5.075% | 5.072% | 5.072% | 0.4208% | 0.4207% | 16.13% | -3.435% | 12.92% | 12.92% | 16.29% | 0.4205% | 4.794% | -9.099% | -9.099% | -0.4774% | -0.787% | -0.787% | -0.2571% | -5.941% | -1.259% | -4.108% | -4.108% | -0.6722% | -12.34% | 5.2e-16% | 0% | -13.54% | -23.67% | -23.67% | -4.215% | -36.41% | 100% | 100% | 100% | 100% | 100% | 100% | 0% | 0% | 0% | 83.39% | 0.0002088% | 41.3% | -2.078e-05% | 55.96% | 55.96% | -6.527e-06% | -2.325e-05% | -3.172e-05% | 5.205% | 5.205% | 5.205% | 5.205% | -6.81e-05% | 2.543e-05% | 44.06% | 5.341e-06% | 44.06% | 44.06% | 44.06% | 0% | -2.882e-05% | 0% | 0% | 0.0001536% | 0.0001314% | 0.0001314% | 0% | -4.329% | 1.087e-05% | -4.437e-05% | -4.437e-05% | 0% | -2.105e-05% | 0% | 0% | -8.693e-06% | 8.593e-05% | 8.593e-05% | -1.168e-05% | 0% | 100% | 100% | 100% | 100% | 100% | 100% | 0% | 0% | 0% | 0% | 0% | 0% | 0% | 0% | 0% | -60% | 0% | -60% | 0% | -60% | 0% | 0% | 0% | -60% | 0% | 0% | 0% | 0% | -60% | 0% | -60% | 0% | 0% | 0% | 0% | 0% | 0% | -250% | -250% | -250% | -250% | -250% | -250% | -250% | -250% | -60% | -250% | -250% | -60% | -250% | -250% | -250% | -250% | -250% | -250% | -250% | 0% | 0% | 0%
1255 | 1255 | VOLKSWAGEN | VOLKSWAGEN LargeAuto 6<cyl<18 Vehicle Type: 6 | 6 | C | C | 423.1815 | 423.1815 | 423.1815 | 423.1815 | 423.1815 |  |  |  |  | 14.4238 | 616.1361 | 53.8702 | 5885.8421 | 10 | 6.8 | 450 | 8.3421 | A |  | Unibody | 0 | G | 0 | R134a | 0 | 72.25% | -7.415e-05% | 53.41% | 0.5502% | 9.72% | 9.683% | 23.97% | 0.5059% | 10.96% | 7.674e-05% | -8.504e-05% | -5.512e-05% | -5.512e-05% | 100% | 100% | 100% | 100% | 51.95% | 100% | 100% | 12.53% | 51.73% | 1.49% | 46.42% | 1.483% | 1.473% | 2.989% | 4.541% | 2.991% | 3.269% | 53.62% | 54.81% | 54.81% | 55.19% | -6.614e-05% | -0.0003107% | 0.000156% | -0.0001887% | -1.032% | 0.0001906% | 100% | 100% | 100% | 100% | 100% | 100% | 100% | 0% | 0% | 0% | 100.6% | 6.005e-05% | 41.3% | 3.117e-05% | -3.448e-05% | -4.598e-05% | 5.499e-05% | 2.078e-05% | 0% | -8.006e-05% | -8.006e-05% | 0% | 0% | 100% | 100% | 100% | 100% | 64.96% | 100% | 100% | 11.57% | 47.16% | 0% | 68.54% | 5.488e-05% | 0.0001098% | -2.628e-05% | 1.314e-05% | -2.628e-05% | 0% | 64.49% | 64.49% | 64.49% | 64.49% | -0.0001018% | -0.0001018% | -0.0001018% | 0% | 0% | 0% | 100% | 100% | 100% | 100% | 100% | 100% | 100% | 0% | 0% | 0% | 0% | 0% | 0% | 0% | 0% | 0% | -60% | 0% | -60% | 0% | -60% | 0% | 0% | 0% | 0% | 0% | -60% | -60% | 0% | -60% | -60% | 0% | 0% | -250% | 0% | -60% | -250% | -250% | -310% | -250% | -250% | -250% | -250% | -310% | -250% | -250% | -250% | -310% | 0% | -250% | -250% | -250% | -250% | -250% | -250% | -250% | -250% | 0% | 0% | 0%
1256 | 1256 | VOLKSWAGEN | VOLKSWAGEN LargeAuto 4<cyl<=6 Vehicle Type: 3 | 3 | C | C | 30877.7826 | 30877.7826 | 30877.7826 | 30877.7826 | 30877.7826 |  |  |  |  | 31.9015 | 278.5765 | 42.9 | 4512 | 6 | 2 | 200 | 3.9988 | A |  | Unibody | 0 | G | 0 | R134a | 0 | 95.79% | 5.585e-05% | 52.47% | 3.447% | 17.49% | 17.43% | 25.45% | 3.375% | 82.06% | 82.55% | 82.55% | 3.757% | 2.056e-05% | -6.64e-05% | 0.0001924% | 0.0001924% | -0.236% | 5.303e-05% | 100% | 100% | 100% | 100% | 100% | 100% | 100% | 100% | 100% | 100% | -1.739% | -2.067% | -2.442% | -2.442% | -2.322% | -2.132% | -0.0003963% | -1.704% | -4.455% | -4.455% | 3.052% | -6.866% | -68.59% | 100% | 100% | 100% | 100% | 100% | 100% | 0% | 0% | 0% | 68.01% | 6.168e-05% | 27.78% | 3.742e-05% | 9.949% | 9.949% | 2.476e-05% | 1.664e-05% | 82.61% | 82.61% | 82.61% | 2.749e-05% | -8.182e-06% | 3.294e-05% | 0% | 0% | 0% | 0% | 100% | 100% | 100% | 100% | 100% | 100% | 100% | 100% | 100% | 100% | -0.7423% | 2.964e-06% | 0% | 0% | -7.342e-06% | 0% | 0% | 0% | 0% | 0% | 0% | 0% | -4.211% | 100% | 100% | 100% | 100% | 100% | 100% | 0% | 0% | 0% | 0% | 0% | 0% | 0% | 0% | 0% | -60% | 0% | 0% | 0% | 0% | -60% | -60% | 0% | 0% | 0% | 0% | 0% | 0% | -60% | -60% | 0% | 0% | 0% | 0% | 0% | 0% | 0% | -250% | -250% | -250% | -250% | -250% | -250% | -250% | -60% | -250% | -250% | -250% | -250% | -60% | -60% | -60% | -60% | -60% | -60% | -60% | 0% | 0% | 0%

## Credit
Manufacturer | Car Co2 Credit Cycle 1 (g/mi) | Car Co2 Credit Cycle 2 (g/mi) | Car Co2 Credit Cycle 3 (g/mi) | Car Co2 Credit Cycle 4 (g/mi) | Truck Co2 Credit Cycle 1 (g/mi) | Truck Co2 Credit Cycle 2 (g/mi) | Truck Co2 Credit Cycle 3 (g/mi) | Truck Co2 Credit Cycle 4 (g/mi) | Car FFV Credit Cycle 1 | Car FFV Credit Cycle 2 | Car FFV Credit Cycle 3 | Car FFV Credit Cycle 4 | Truck FFV Credit Cycle 1 | Truck FFV Credit Cycle 2 | Truck FFV Credit Cycle 3 | Truck FFV Credit Cycle 4
BMW | 10 | 5 |  |  | 12 | 6 |  |  | 0 | 0 |  |  | 0 | 0
Honda | 0 | 0 |  |  | 0 | 0 |  |  | 0 | 0 |  |  | 0 | 0
VW | 0 | 0 |  |  | 0 | 0 |  |  | 0 | 0 |  |  | 0 | 0

## Manufacturer
Manufacturer
Acura
BMW
Chrysler
Daimler
Ford
General Motors
Honda
Hyundai
Kia
Mazda
Mercedes Benz
Mitsubishi
Porsche
Nissan
Subaru
Suzuki
Tata
Toyota
VW
Generic

## Vehicle Type
Vehicle Type No | Vehicle Type
1 | Subcompact I4
2 | Compact I4
3 | Midsize Car Small MPV I4
4 | Compact Car Small MPV V6
5 | Midsize/Large Car V6
6 | Midsize/Large Car V8
7 | Midsize MPV I4
8 | Midsize MPV V6
9 | Large MPV V6
10 | Large MPV V8
11 | Large Truck/Van V6
12 | Large Truck/Van V8
13 | Small MPV I4
14 | Small MPV V6
15 | Midsize MPV I4
16 | Midsize MPV V6
17 | Large MPV V6
18 | Large MPV V8
19 | Extra 1
20 | Extra 2

## Validation List
Sheet | Range | Data Type | Unique | Min | Max | LookUp Range | LookUp Sheet | Excludes | Allow Blank
Vehicle | A:A | number |  | 0 |  |  |  | 1 | no | Platform No
Vehicle | B:B | number | B2:B5000 | 0 |  |  |  | 1 | no | Index No
Vehicle | C:C | string |  |  |  | A2:A40 | Manufacturer | 1 | no | Manufacturer
Vehicle | D:D | string | [5 empty] | 1 | no | Model
Vehicle | E:E | number |  | 1 | 20 |  |  | 1 | no | Type No
Vehicle | F:F | string |  |  |  | C,T |  | 1 | no | EPA Class
Vehicle | G:G | string |  |  |  | C,T |  | 1 | no | Classic Class
Vehicle | H:H | number | [5 empty] | 1 | no | Baseline Sales
Vehicle | I:I | number | [5 empty] | 1 | no | Cycle 1 Sales
Vehicle | J:J | number | [5 empty] | 1 | no | Cycle 2 Sales
Vehicle | K:K | number | [5 empty] | 1 | no | Cycle 3 Sales
Vehicle | L:L | number | [5 empty] | 1 | yes | Cycle 4 Sales
Vehicle | M:M | number | [5 empty] | 1 | yes | Cycle 5 Sales
Vehicle | N:N | number | [5 empty] | 1 | yes | Cycle 6 Sales
Vehicle | O:O | number | [5 empty] | 1 | yes | Cycle 7 Sales
Vehicle | P:P | number | [5 empty] | 1 | yes | Cycle 8 Sales
Vehicle | Q:Q | number | [5 empty] | 1 | no | FE
Vehicle | R:R | number | [5 empty] | 1 | no | Tailpipe Co2
Vehicle | S:S | number | [5 empty] | 1 | no | Foot Print
Vehicle | T:T | number | [5 empty] | 1 | yes | Curb Weight
Vehicle | U:U | number | [5 empty] | 1 | yes | Cylinders
Vehicle | V:V | number | [5 empty] | 1 | yes | Displacement
Vehicle | W:W | number | [5 empty] | 1 | yes | Horsepower
Vehicle | X:X | number | [5 empty] | 1 | yes | max seating
Vehicle | Y:Y | string | [5 empty] | 1 | yes | Transmission Type
Vehicle | Z:Z | string | [5 empty] | 1 | yes | Drive
Vehicle | AA:AA | string | [5 empty] | 1 | yes | Structure
Vehicle | AB:AB | number | [5 empty] | 1 | no | Towing Capacity
Vehicle | AC:AC | string |  |  |  | G,D,EL |  | 1 | no | Primary Fuel Type
Vehicle | AD:AD | number | [5 empty] | 1 | no | Combined EC
Vehicle | AE:AE | string |  |  |  | R23,R125,R134a,R143a, R152a,R227ea,R236fa,R4310mee |  | 1 | no
Vehicle | AF:AF | number | [5 empty] | 1 | no | Refrigerant Lifetime Leakage
Vehicle | AG:AG | number |  | 0% | 100% |  |  | 1 | yes | TEB 1
Vehicle | AH:AH | number |  | 0% | 100% |  |  | 1 | yes
Vehicle | AI:AI | number |  | 0% | 100% |  |  | 1 | yes
Vehicle | AJ:AJ | number |  | 0% | 100% |  |  | 1 | yes
Vehicle | AK:AK | number |  | 0% | 100% |  |  | 1 | yes
Vehicle | AL:AL | number |  | 0% | 100% |  |  | 1 | yes
Vehicle | AM:AM | number |  | 0% | 100% |  |  | 1 | yes
Vehicle | AN:AN | number |  | 0% | 100% |  |  | 1 | yes
Vehicle | AO:AO | number |  | 0% | 100% |  |  | 1 | yes
Vehicle | AP:AP | number |  | 0% | 100% |  |  | 1 | yes
Vehicle | AQ:AQ | number |  | 0% | 100% |  |  | 1 | yes
Vehicle | AR:AR | number |  | 0% | 100% |  |  | 1 | yes
Vehicle | AS:AS | number |  | 0% | 100% |  |  | 1 | yes
Vehicle | AT:AT | number |  | 0% | 100% |  |  | 1 | yes
Vehicle | AU:AU | number |  | 0% | 100% |  |  | 1 | yes
Vehicle | AV:AV | number |  | 0% | 100% |  |  | 1 | yes
Vehicle | AW:AW | number |  | 0% | 100% |  |  | 1 | yes
Vehicle | AX:AX | number |  | 0% | 100% |  |  | 1 | yes
Vehicle | AY:AY | number |  | 0% | 100% |  |  | 1 | yes
Vehicle | AZ:AZ | number |  | 0% | 100% |  |  | 1 | yes
Vehicle | BA:BA | number |  | 0% | 100% |  |  | 1 | yes
Vehicle | BB:BB | number |  | 0% | 100% |  |  | 1 | yes
Vehicle | BC:BC | number |  | 0% | 100% |  |  | 1 | yes
Vehicle | BD:BD | number |  | 0% | 100% |  |  | 1 | yes
Vehicle | BE:BE | number |  | 0% | 100% |  |  | 1 | yes
Vehicle | BF:BF | number |  | 0% | 100% |  |  | 1 | yes
Vehicle | BG:BG | number |  | 0% | 100% |  |  | 1 | yes
Vehicle | BH:BH | number |  | 0% | 100% |  |  | 1 | yes
Vehicle | BI:BI | number |  | 0% | 100% |  |  | 1 | yes
Vehicle | BJ:BJ | number |  | 0% | 100% |  |  | 1 | yes
Vehicle | BK:BK | number |  | 0% | 100% |  |  | 1 | yes
Vehicle | BL:BL | number |  | 0% | 100% |  |  | 1 | yes
Vehicle | BM:BM | number |  | 0% | 100% |  |  | 1 | yes
Vehicle | BN:BN | number |  | 0% | 100% |  |  | 1 | yes
Vehicle | BO:BO | number |  | 0% | 100% |  |  | 1 | yes
Vehicle | BP:BP | number |  | 0% | 100% |  |  | 1 | yes
Vehicle | BQ:BQ | number |  | 0% | 100% |  |  | 1 | yes
Vehicle | BR:BR | number |  | 0% | 100% |  |  | 1 | yes
Vehicle | BS:BS | number |  | 0% | 100% |  |  | 1 | yes
Vehicle | BT:BT | number |  | 0% | 100% |  |  | 1 | yes
Vehicle | BU:BU | number |  | 0% | 100% |  |  | 1 | yes
Vehicle | BV:BV | number |  | 0% | 100% |  |  | 1 | yes
Vehicle | BW:BW | number |  | 0% | 100% |  |  | 1 | yes
Vehicle | BX:BX | number |  | 0% | 100% |  |  | 1 | yes
Vehicle | BY:BY | number |  | 0% | 100% |  |  | 1 | yes
Vehicle | BZ:BZ | number |  | 0% | 100% |  |  | 1 | yes
Vehicle | CA:CA | number |  | 0% | 100% |  |  | 1 | yes
Vehicle | CB:CB | number |  | 0% | 100% |  |  | 1 | yes
Vehicle | CC:CC | number |  | 0% | 100% |  |  | 1 | yes
Vehicle | CD:CD | number |  | 0% | 100% |  |  | 1 | yes
Vehicle | CE:CE | number |  | 0% | 100% |  |  | 1 | yes | CEB 1
Vehicle | CF:CF | number |  | 0% | 100% |  |  | 1 | yes
Vehicle | CG:CG | number |  | 0% | 100% |  |  | 1 | yes
Vehicle | CH:CH | number |  | 0% | 100% |  |  | 1 | yes
Vehicle | CI:CI | number |  | 0% | 100% |  |  | 1 | yes
Vehicle | CJ:CJ | number |  | 0% | 100% |  |  | 1 | yes
Vehicle | CK:CK | number |  | 0% | 100% |  |  | 1 | yes
Vehicle | CL:CL | number |  | 0% | 100% |  |  | 1 | yes
Vehicle | CM:CM | number |  | 0% | 100% |  |  | 1 | yes
Vehicle | CN:CN | number |  | 0% | 100% |  |  | 1 | yes
Vehicle | CO:CO | number |  | 0% | 100% |  |  | 1 | yes
Vehicle | CP:CP | number |  | 0% | 100% |  |  | 1 | yes
Vehicle | CQ:CQ | number |  | 0% | 100% |  |  | 1 | yes
Vehicle | CR:CR | number |  | 0% | 100% |  |  | 1 | yes
Vehicle | CS:CS | number |  | 0% | 100% |  |  | 1 | yes
Vehicle | CT:CT | number |  | 0% | 100% |  |  | 1 | yes
Vehicle | CU:CU | number |  | 0% | 100% |  |  | 1 | yes
Vehicle | CV:CV | number |  | 0% | 100% |  |  | 1 | yes
Vehicle | CW:CW | number |  | 0% | 100% |  |  | 1 | yes
Vehicle | CX:CX | number |  | 0% | 100% |  |  | 1 | yes
Vehicle | CY:CY | number |  | 0% | 100% |  |  | 1 | yes
Vehicle | CZ:CZ | number |  | 0% | 100% |  |  | 1 | yes
Vehicle | DA:DA | number |  | 0% | 100% |  |  | 1 | yes
Vehicle | DB:DB | number |  | 0% | 100% |  |  | 1 | yes
Vehicle | DC:DC | number |  | 0% | 100 |  |  | 1 | yes
Vehicle | DD:DD | number |  | 0% | 100% |  |  | 1 | yes
Vehicle | DE:DE | number |  | 0% | 100% |  |  | 1 | yes
Vehicle | DF:DF | number |  | 0% | 100% |  |  | 1 | yes
Vehicle | DG:DG | number |  | 0% | 100% |  |  | 1 | yes
Vehicle | DH:DH | number |  | 0% | 100% |  |  | 1 | yes
Vehicle | DI:DI | number |  | 0% | 100% |  |  | 1 | yes
Vehicle | DJ:DJ | number |  | 0% | 100% |  |  | 1 | yes
Vehicle | DK:DK | number |  | 0% | 100% |  |  | 1 | yes
Vehicle | DL:DL | number |  | 0% | 100% |  |  | 1 | yes
Vehicle | DM:DM | number |  | 0% | 100% |  |  | 1 | yes
Vehicle | DN:DN | number |  | 0% | 100% |  |  | 1 | yes
Vehicle | DO:DO | number |  | 0% | 100% |  |  | 1 | yes
Vehicle | DP:DP | number |  | 0% | 100% |  |  | 1 | yes
Vehicle | DQ:DQ | number |  | 0% | 100% |  |  | 1 | yes
Vehicle | DR:DR | number |  | 0% | 100% |  |  | 1 | yes
Vehicle | DS:DS | number |  | 0% | 100% |  |  | 1 | yes
Vehicle | DT:DT | number |  | 0% | 100% |  |  | 1 | yes
Vehicle | DU:DU | number |  | 0% | 100% |  |  | 1 | yes
Vehicle | DV:DV | number |  | 0% | 100% |  |  | 1 | yes
Vehicle | DW:DW | number |  | 0% | 100% |  |  | 1 | yes
Vehicle | DX:DX | number |  | 0% | 100% |  |  | 1 | yes
Vehicle | DY:DY | number |  | 0% | 100% |  |  | 1 | yes
Vehicle | DZ:DZ | number |  | 0% | 100% |  |  | 1 | yes
Vehicle | EA:EA | number |  | 0% | 100% |  |  | 1 | yes
Vehicle | EB:EB | number |  | 0% | 100% |  |  | 1 | yes
Credit | A:A | string |  |  |  | A2:A40 | Manufacturer | 1 | no
Credit | B:B | number |  | 0 | 50 |  |  | 1 | yes
Credit | C:C | number |  | 0 | 50 |  |  | 1 | yes
Credit | D:D | number |  | 0 | 50 |  |  | 1 | yes
Credit | E:E | number |  | 0 | 50 |  |  | 1 | yes
Credit | F:F | number |  | 0 | 50 |  |  | 1 | yes
Credit | G:G | number |  | 0 | 50 |  |  | 1 | yes
Credit | H:H | number |  | 0 | 50 |  |  | 1 | yes
Credit | I:I | number |  | 0 | 50 |  |  | 1 | yes
Credit | J:J | number |  | 0 | 50 |  |  | 1 | yes
Credit | K:K | number |  | 0 | 50 |  |  | 1 | yes
Credit | L:L | number |  | 0 | 50 |  |  | 1 | yes
Credit | M:M | number |  | 0 | 50 |  |  | 1 | yes
Credit | N:N | number |  | 0 | 50 |  |  | 1 | yes
Credit | O:O | number |  | 0 | 50 |  |  | 1 | yes
Credit | P:P | number |  | 0 | 50 |  |  | 1 | yes
Credit | Q:Q | number |  | 0 | 50 |  |  | 1 | yes
Vehicle | EC:EC | number |  | -100000 | 100000 |  |  | 1 | yes | OEB 1
Vehicle | ED:ED | number |  | -100000 | 100000 |  |  | 1 | yes
Vehicle | EE:EE | number |  | -100000 | 100000 |  |  | 1 | yes
Vehicle | EF:EF | number |  | -100000 | 100000 |  |  | 1 | yes
Vehicle | EG:EG | number |  | -100000 | 100000 |  |  | 1 | yes
Vehicle | EH:EH | number |  | -100000 | 100000 |  |  | 1 | yes
Vehicle | EI:EI | number |  | -100000 | 100000 |  |  | 1 | yes
Vehicle | EJ:EJ | number |  | -100000 | 100000 |  |  | 1 | yes
Vehicle | EK:EK | number |  | -100000 | 100000 |  |  | 1 | yes
Vehicle | EL:EL | number |  | -100000 | 100000 |  |  | 1 | yes
Vehicle | EM:EM | number |  | -100000 | 100000 |  |  | 1 | yes
Vehicle | EN:EN | number |  | -100000 | 100000 |  |  | 1 | yes
Vehicle | EO:EO | number |  | -100000 | 100000 |  |  | 1 | yes
Vehicle | EP:EP | number |  | -100000 | 100000 |  |  | 1 | yes
Vehicle | EQ:EQ | number |  | -100000 | 100000 |  |  | 1 | yes
Vehicle | ER:ER | number |  | -100000 | 100000 |  |  | 1 | yes
Vehicle | ES:ES | number |  | -100000 | 100000 |  |  | 1 | yes
Vehicle | ET:ET | number |  | -100000 | 100000 |  |  | 1 | yes
Vehicle | EU:EU | number |  | -100000 | 100000 |  |  | 1 | yes
Vehicle | EV:EV | number |  | -100000 | 100000 |  |  | 1 | yes
Vehicle | EW:EW | number |  | -100000 | 100000 |  |  | 1 | yes
Vehicle | EX:EX | number |  | -100000 | 100000 |  |  | 1 | yes
Vehicle | EY:EY | number |  | -100000 | 100000 |  |  | 1 | yes
Vehicle | EZ:EZ | number |  | -100000 | 100000 |  |  | 1 | yes
Vehicle | FA:FA | number |  | -100000 | 100000 |  |  | 1 | yes
Vehicle | FB:FB | number |  | -100000 | 100000 |  |  | 1 | yes
Vehicle | FC:FC | number |  | -100000 | 100000 |  |  | 1 | yes
Vehicle | FD:FD | number |  | -100000 | 100000 |  |  | 1 | yes
Vehicle | FE:FE | number |  | -100000 | 100000 |  |  | 1 | yes
Vehicle | FF:FF | number |  | -100000 | 100000 |  |  | 1 | yes
Vehicle | FG:FG | number |  | -100000 | 100000 |  |  | 1 | yes
Vehicle | FH:FH | number |  | -100000 | 100000 |  |  | 1 | yes
Vehicle | FI:FI | number |  | -100000 | 100000 |  |  | 1 | yes
Vehicle | FJ:FJ | number |  | -100000 | 100000 |  |  | 1 | yes
Vehicle | FK:FK | number |  | -100000 | 100000 |  |  | 1 | yes
Vehicle | FL:FL | number |  | -100000 | 100000 |  |  | 1 | yes
Vehicle | FM:FM | number |  | -100000 | 100000 |  |  | 1 | yes
Vehicle | FN:FN | number |  | -100000 | 100000 |  |  | 1 | yes
Vehicle | FO:FO | number |  | -100000 | 100000 |  |  | 1 | yes
Vehicle | FP:FP | number |  | -100000 | 100000 |  |  | 1 | yes
Vehicle | FQ:FQ | number |  | -100000 | 100000 |  |  | 1 | yes
Vehicle | FR:FR | number |  | -100000 | 100000 |  |  | 1 | yes
Vehicle | FS:FS | number |  | -100000 | 100000 |  |  | 1 | yes
Vehicle | FT:FT | number |  | -100000 | 100000 |  |  | 1 | yes
Vehicle | FU:FU | number |  | -100000 | 100000 |  |  | 1 | yes
Vehicle | FV:FV | number |  | -100000 | 100000 |  |  | 1 | yes
Vehicle | FW:FW | number |  | -100000 | 100000 |  |  | 1 | yes
Vehicle | FX:FX | number |  | -100000 | 100000 |  |  | 1 | yes
Vehicle | FY:FY | number |  | -100000 | 100000 |  |  | 1 | yes
Vehicle | FZ:FZ | number |  | -100000 | 100000 |  |  | 1 | yes

## Errors
Sheet | Row | Col | Error | Validation date: 4/5/2012 4:20:45 PM
Vehicle | 2 | AE | Value (R134b) is not in the specified range.
Vehicle | 3 | AE | Value (R134b) is not in the specified range.
Vehicle | 55 | AH | Value (-0.160340964794159) must be equal to or greater than 0.
Vehicle | 65 | AH | Value (-0.143197447061539) must be equal to or greater than 0.
Vehicle | 183 | AH | Value (-0.160340741276741) must be equal to or greater than 0.
Vehicle | 190 | AH | Value (-4.39348518848419E-02) must be equal to or greater than 0.
Vehicle | 192 | AH | Value (-4.39348518848419E-02) must be equal to or greater than 0.
Vehicle | 22 | AI | Value (-5.75444847345352E-02) must be equal to or greater than 0.
Vehicle | 24 | AI | Value (-5.75444847345352E-02) must be equal to or greater than 0.
Vehicle | 26 | AI | Value (-5.75444847345352E-02) must be equal to or greater than 0.
Vehicle | 48 | AI | Value (-0.09041728079319) must be equal to or greater than 0.
Vehicle | 53 | AI | Value (-0.142599433660507) must be equal to or greater than 0.
Vehicle | 137 | AI | Value (-4.39348518848419E-02) must be equal to or greater than 0.
Vehicle | 150 | AI | Value (-2.85836141556501E-02) must be equal to or greater than 0.
Vehicle | 151 | AI | Value (-2.85836141556501E-02) must be equal to or greater than 0.
Vehicle | 152 | AI | Value (-2.85836141556501E-02) must be equal to or greater than 0.
Vehicle | 153 | AI | Value (-2.85836141556501E-02) must be equal to or greater than 0.
Vehicle | 154 | AI | Value (-2.85836141556501E-02) must be equal to or greater than 0.
Vehicle | 186 | AI | Value (-0.142599865794182) must be equal to or greater than 0.
Vehicle | 188 | AI | Value (-0.142599865794182) must be equal to or greater than 0.
Vehicle | 29 | AJ | Value (-0.057524174451828) must be equal to or greater than 0.
Vehicle | 31 | AJ | Value (-0.057524174451828) must be equal to or greater than 0.
Vehicle | 33 | AJ | Value (-9.46952775120735E-03) must be equal to or greater than 0.
Vehicle | 55 | AJ | Value (-5.75446523725986E-02) must be equal to or greater than 0.
Vehicle | 60 | AJ | Value (-9.47477295994759E-03) must be equal to or greater than 0.
Vehicle | 175 | AJ | Value (-9.47477295994759E-03) must be equal to or greater than 0.
Vehicle | 183 | AJ | Value (-4.75660897791386E-02) must be equal to or greater than 0.
Vehicle | 189 | AJ | Value (-1.71510600921465E-06) must be equal to or greater than 0.
Vehicle | 190 | AJ | Value (-0.30254915356636) must be equal to or greater than 0.
Vehicle | 191 | AJ | Value (-1.71510600921465E-06) must be equal to or greater than 0.
Vehicle | 192 | AJ | Value (-0.30254915356636) must be equal to or greater than 0.
Vehicle | 4 | AK | Value (-3.65229733288288E-02) must be equal to or greater than 0.
Vehicle | 22 | AK | Value (-0.134778916835785) must be equal to or greater than 0.
Vehicle | 24 | AK | Value (-0.134778916835785) must be equal to or greater than 0.
Vehicle | 26 | AK | Value (-0.134778916835785) must be equal to or greater than 0.
Vehicle | 29 | AK | Value (-1.43339650549024E-06) must be equal to or greater than 0.
Vehicle | 31 | AK | Value (-1.43339650549024E-06) must be equal to or greater than 0.
Vehicle | 36 | AK | Value (-1.58706473030179E-06) must be equal to or greater than 0.
Vehicle | 48 | AK | Value (-3.24500799179077E-02) must be equal to or greater than 0.
Vehicle | 49 | AK | Value (-3.24500799179077E-02) must be equal to or greater than 0.
Vehicle | 53 | AK | Value (-4.47412319481373E-02) must be equal to or greater than 0.
Vehicle | 65 | AK | Value (-0.023463049903512) must be equal to or greater than 0.
Vehicle | 67 | AK | Value (-0.023463049903512) must be equal to or greater than 0.
Vehicle | 70 | AK | Value (-0.023463049903512) must be equal to or greater than 0.
Vehicle | 96 | AK | Value (-0.21736478805542) must be equal to or greater than 0.
Vehicle | 97 | AK | Value (-0.21736478805542) must be equal to or greater than 0.
Vehicle | 98 | AK | Value (-0.109011642634869) must be equal to or greater than 0.
Vehicle | 99 | AK | Value (-0.109011642634869) must be equal to or greater than 0.
Vehicle | 100 | AK | Value (-0.109011642634869) must be equal to or greater than 0.
Vehicle | 101 | AK | Value (-0.109011642634869) must be equal to or greater than 0.
Vehicle | 102 | AK | Value (-0.109011642634869) must be equal to or greater than 0.
Vehicle | 103 | AK | Value (-0.109011642634869) must be equal to or greater than 0.
Vehicle | 104 | AK | Value (-0.109011642634869) must be equal to or greater than 0.
Vehicle | 105 | AK | Value (-0.109011642634869) must be equal to or greater than 0.
Vehicle | 106 | AK | Value (-0.109011642634869) must be equal to or greater than 0.
Vehicle | 107 | AK | Value (-0.109011642634869) must be equal to or greater than 0.
Vehicle | 113 | AK | Value (-0.109011642634869) must be equal to or greater than 0.
Vehicle | 114 | AK | Value (-0.109011642634869) must be equal to or greater than 0.
Vehicle | 115 | AK | Value (-0.109011642634869) must be equal to or greater than 0.
Vehicle | 116 | AK | Value (-0.109011642634869) must be equal to or greater than 0.
Vehicle | 117 | AK | Value (-0.109011642634869) must be equal to or greater than 0.
Vehicle | 118 | AK | Value (-0.109011642634869) must be equal to or greater than 0.
Vehicle | 119 | AK | Value (-0.109011642634869) must be equal to or greater than 0.
Vehicle | 120 | AK | Value (-0.109011642634869) must be equal to or greater than 0.
Vehicle | 121 | AK | Value (-0.109011642634869) must be equal to or greater than 0.
Vehicle | 122 | AK | Value (-0.109011642634869) must be equal to or greater than 0.
Vehicle | 123 | AK | Value (-0.109011642634869) must be equal to or greater than 0.
Vehicle | 124 | AK | Value (-0.109011642634869) must be equal to or greater than 0.
Vehicle | 125 | AK | Value (-0.109011642634869) must be equal to or greater than 0.
Vehicle | 126 | AK | Value (-0.109011642634869) must be equal to or greater than 0.
Vehicle | 127 | AK | Value (-0.109011642634869) must be equal to or greater than 0.
Vehicle | 128 | AK | Value (-0.109011642634869) must be equal to or greater than 0.
Vehicle | 129 | AK | Value (-0.109011642634869) must be equal to or greater than 0.
Vehicle | 130 | AK | Value (-0.109011642634869) must be equal to or greater than 0.
Vehicle | 131 | AK | Value (-0.109011642634869) must be equal to or greater than 0.
Vehicle | 132 | AK | Value (-0.109011642634869) must be equal to or greater than 0.
Vehicle | 133 | AK | Value (-0.109011642634869) must be equal to or greater than 0.
Vehicle | 134 | AK | Value (-0.109011642634869) must be equal to or greater than 0.
Vehicle | 135 | AK | Value (-0.217365100979805) must be equal to or greater than 0.
Vehicle | 136 | AK | Value (-0.217365100979805) must be equal to or greater than 0.
Vehicle | 137 | AK | Value (-0.374112695455551) must be equal to or greater than 0.
Vehicle | 138 | AK | Value (-0.217365100979805) must be equal to or greater than 0.
Vehicle | 139 | AK | Value (-0.217365100979805) must be equal to or greater than 0.
Vehicle | 141 | AK | Value (-0.217365100979805) must be equal to or greater than 0.
Vehicle | 150 | AK | Value (-0.188909024000168) must be equal to or greater than 0.
Vehicle | 151 | AK | Value (-0.188909024000168) must be equal to or greater than 0.
Vehicle | 152 | AK | Value (-0.188909024000168) must be equal to or greater than 0.
Vehicle | 153 | AK | Value (-0.188909024000168) must be equal to or greater than 0.
Vehicle | 154 | AK | Value (-0.188909024000168) must be equal to or greater than 0.
Vehicle | 156 | AK | Value (-0.217365100979805) must be equal to or greater than 0.
Vehicle | 157 | AK | Value (-0.217365100979805) must be equal to or greater than 0.
Vehicle | 159 | AK | Value (-0.217365100979805) must be equal to or greater than 0.
Vehicle | 160 | AK | Value (-0.217365100979805) must be equal to or greater than 0.
Vehicle | 186 | AK | Value (-3.43552120029926E-02) must be equal to or greater than 0.
Vehicle | 188 | AK | Value (-3.43552120029926E-02) must be equal to or greater than 0.
Vehicle | 3 | AL | Value (-6.12240992486477E-02) must be equal to or greater than 0.
Vehicle | 4 | AL | Value (-0.164427518844604) must be equal to or greater than 0.
Vehicle | 22 | AL | Value (-0.306674063205719) must be equal to or greater than 0.
Vehicle | 24 | AL | Value (-0.306674063205719) must be equal to or greater than 0.
Vehicle | 26 | AL | Value (-0.306674063205719) must be equal to or greater than 0.
Vehicle | 29 | AL | Value (-0.316964387893677) must be equal to or greater than 0.
Vehicle | 31 | AL | Value (-0.316964387893677) must be equal to or greater than 0.
Vehicle | 55 | AL | Value (-0.316987872123718) must be equal to or greater than 0.
Vehicle | 150 | AL | Value (-1.69388590620656E-06) must be equal to or greater than 0.
Vehicle | 151 | AL | Value (-1.69388590620656E-06) must be equal to or greater than 0.
Vehicle | 152 | AL | Value (-1.69388590620656E-06) must be equal to or greater than 0.
Vehicle | 153 | AL | Value (-1.69388590620656E-06) must be equal to or greater than 0.
Vehicle | 154 | AL | Value (-1.69388590620656E-06) must be equal to or greater than 0.
Vehicle | 183 | AL | Value (-0.316987991333008) must be equal to or greater than 0.
Vehicle | 4 | AM | Value (-0.316964536905289) must be equal to or greater than 0.
Vehicle | 27 | AM | Value (-1.01578416433767E-06) must be equal to or greater than 0.
Vehicle | 28 | AM | Value (-1.01578416433767E-06) must be equal to or greater than 0.
Vehicle | 29 | AM | Value (-9.35894995927811E-02) must be equal to or greater than 0.
Vehicle | 31 | AM | Value (-9.35894995927811E-02) must be equal to or greater than 0.
Vehicle | 33 | AM | Value (-9.35894995927811E-02) must be equal to or greater than 0.
Vehicle | 35 | AM | Value (-9.35894995927811E-02) must be equal to or greater than 0.
Vehicle | 37 | AM | Value (-0.093589723110199) must be equal to or greater than 0.
Vehicle | 48 | AM | Value (-0.199478507041931) must be equal to or greater than 0.
Vehicle | 49 | AM | Value (-0.199478507041931) must be equal to or greater than 0.
Vehicle | 53 | AM | Value (-0.124118477106094) must be equal to or greater than 0.
Vehicle | 55 | AM | Value (-9.36149805784225E-02) must be equal to or greater than 0.
Vehicle | 60 | AM | Value (-9.36149805784225E-02) must be equal to or greater than 0.
Vehicle | 65 | AM | Value (-0.12492112070322) must be equal to or greater than 0.
Vehicle | 67 | AM | Value (-0.12492112070322) must be equal to or greater than 0.
Vehicle | 70 | AM | Value (-0.12492112070322) must be equal to or greater than 0.
Vehicle | 96 | AM | Value (-1.63220431659283E-06) must be equal to or greater than 0.
Vehicle | 97 | AM | Value (-1.63220431659283E-06) must be equal to or greater than 0.
Vehicle | 135 | AM | Value (-1.71510600921465E-06) must be equal to or greater than 0.
Vehicle | 136 | AM | Value (-1.71510600921465E-06) must be equal to or greater than 0.
Vehicle | 137 | AM | Value (-0.30254915356636) must be equal to or greater than 0.
Vehicle | 138 | AM | Value (-1.71510600921465E-06) must be equal to or greater than 0.
Vehicle | 139 | AM | Value (-1.71510600921465E-06) must be equal to or greater than 0.
Vehicle | 141 | AM | Value (-1.71510600921465E-06) must be equal to or greater than 0.
Vehicle | 143 | AM | Value (-1.31225840505067E-06) must be equal to or greater than 0.
Vehicle | 144 | AM | Value (-1.31225840505067E-06) must be equal to or greater than 0.
Vehicle | 156 | AM | Value (-1.71510600921465E-06) must be equal to or greater than 0.
Vehicle | 157 | AM | Value (-1.71510600921465E-06) must be equal to or greater than 0.
Vehicle | 159 | AM | Value (-1.71510600921465E-06) must be equal to or greater than 0.
Vehicle | 160 | AM | Value (-1.71510600921465E-06) must be equal to or greater than 0.
Vehicle | 175 | AM | Value (-9.36149805784225E-02) must be equal to or greater than 0.
Vehicle | 183 | AM | Value (-9.36155915260315E-02) must be equal to or greater than 0.
Vehicle | 186 | AM | Value (-0.124118633568287) must be equal to or greater than 0.
Vehicle | 188 | AM | Value (-0.124118633568287) must be equal to or greater than 0.
Vehicle | 189 | AM | Value (-0.294757843017578) must be equal to or greater than 0.
Vehicle | 190 | AM | Value (-0.407589912414551) must be equal to or greater than 0.
Vehicle | 191 | AM | Value (-0.294757574796677) must be equal to or greater than 0.
Vehicle | 192 | AM | Value (-0.407589823007584) must be equal to or greater than 0.
Vehicle | 29 | AN | Value (-0.193958088755608) must be equal to or greater than 0.
Vehicle | 31 | AN | Value (-0.193958088755608) must be equal to or greater than 0.
Vehicle | 33 | AN | Value (-0.193958088755608) must be equal to or greater than 0.
Vehicle | 35 | AN | Value (-0.193958088755608) must be equal to or greater than 0.
Vehicle | 37 | AN | Value (-0.1939597427845) must be equal to or greater than 0.
Vehicle | 53 | AN | Value (-7.71358534693718E-02) must be equal to or greater than 0.
Vehicle | 55 | AN | Value (-0.193989187479019) must be equal to or greater than 0.
Vehicle | 60 | AN | Value (-0.193989187479019) must be equal to or greater than 0.
Vehicle | 91 | AN | Value (-2.98382269647846E-06) must be equal to or greater than 0.
Vehicle | 92 | AN | Value (-2.98382269647846E-06) must be equal to or greater than 0.
Vehicle | 93 | AN | Value (-2.98382269647846E-06) must be equal to or greater than 0.
Vehicle | 94 | AN | Value (-2.98382269647846E-06) must be equal to or greater than 0.
Vehicle | 95 | AN | Value (-2.98382269647846E-06) must be equal to or greater than 0.
Vehicle | 103 | AN | Value (-1.95069742403575E-06) must be equal to or greater than 0.
Vehicle | 104 | AN | Value (-1.95069742403575E-06) must be equal to or greater than 0.
Vehicle | 105 | AN | Value (-1.95069742403575E-06) must be equal to or greater than 0.
Vehicle | 106 | AN | Value (-1.95069742403575E-06) must be equal to or greater than 0.
Vehicle | 107 | AN | Value (-1.95069742403575E-06) must be equal to or greater than 0.
Vehicle | 118 | AN | Value (-1.95069742403575E-06) must be equal to or greater than 0.
Vehicle | 119 | AN | Value (-1.95069742403575E-06) must be equal to or greater than 0.
Vehicle | 120 | AN | Value (-1.95069742403575E-06) must be equal to or greater than 0.
Vehicle | 121 | AN | Value (-1.95069742403575E-06) must be equal to or greater than 0.
Vehicle | 122 | AN | Value (-1.95069742403575E-06) must be equal to or greater than 0.
Vehicle | 134 | AN | Value (-1.95069742403575E-06) must be equal to or greater than 0.
Vehicle | 140 | AN | Value (-4.61230365544907E-06) must be equal to or greater than 0.
Vehicle | 144 | AN | Value (-1.32511559058912E-06) must be equal to or greater than 0.
Vehicle | 175 | AN | Value (-0.193989187479019) must be equal to or greater than 0.
Vehicle | 183 | AN | Value (-0.193988263607025) must be equal to or greater than 0.
Vehicle | 186 | AN | Value (-7.71350413560867E-02) must be equal to or greater than 0.
Vehicle | 188 | AN | Value (-7.71350413560867E-02) must be equal to or greater than 0.
Vehicle | 3 | AO | Value (-9.35896933078766E-02) must be equal to or greater than 0.
Vehicle | 4 | AO | Value (-9.35896933078766E-02) must be equal to or greater than 0.
Vehicle | 29 | AO | Value (-1.10451662749256E-06) must be equal to or greater than 0.
Vehicle | 31 | AO | Value (-1.10451662749256E-06) must be equal to or greater than 0.
Vehicle | 33 | AO | Value (-1.10451662749256E-06) must be equal to or greater than 0.
Vehicle | 35 | AO | Value (-1.10451662749256E-06) must be equal to or greater than 0.
Vehicle | 37 | AO | Value (-1.16202306799096E-06) must be equal to or greater than 0.
Vehicle | 38 | AO | Value (-1.84409645953565E-06) must be equal to or greater than 0.
Vehicle | 64 | AO | Value (-0.920042157173157) must be equal to or greater than 0.
Vehicle | 65 | AO | Value (-1.06921517848969) must be equal to or greater than 0.
Vehicle | 66 | AO | Value (-0.920042157173157) must be equal to or greater than 0.
Vehicle | 67 | AO | Value (-1.06921517848969) must be equal to or greater than 0.
Vehicle | 68 | AO | Value (-0.920042157173157) must be equal to or greater than 0.
Vehicle | 69 | AO | Value (-0.920042157173157) must be equal to or greater than 0.
Vehicle | 70 | AO | Value (-1.06921517848969) must be equal to or greater than 0.
Vehicle | 169 | AO | Value (-4.88931982545182E-06) must be equal to or greater than 0.
Vehicle | 162 | AP | Value (-4.88931982545182E-06) must be equal to or greater than 0.
Vehicle | 164 | AP | Value (-4.88931982545182E-06) must be equal to or greater than 0.
Vehicle | 190 | AP | Value (-7.89165496826172E-02) must be equal to or greater than 0.
Vehicle | 192 | AP | Value (-7.89170190691948E-02) must be equal to or greater than 0.
Vehicle | 64 | AQ | Value (-0.121122531592846) must be equal to or greater than 0.
Vehicle | 65 | AQ | Value (-0.191371515393257) must be equal to or greater than 0.
Vehicle | 66 | AQ | Value (-0.121122531592846) must be equal to or greater than 0.
Vehicle | 67 | AQ | Value (-0.191371515393257) must be equal to or greater than 0.
Vehicle | 68 | AQ | Value (-0.121122531592846) must be equal to or greater than 0.
Vehicle | 69 | AQ | Value (-0.121122531592846) must be equal to or greater than 0.
Vehicle | 70 | AQ | Value (-0.191371515393257) must be equal to or greater than 0.
Vehicle | 22 | AR | Value (-8.31224471330643E-02) must be equal to or greater than 0.
Vehicle | 24 | AR | Value (-8.31224471330643E-02) must be equal to or greater than 0.
Vehicle | 26 | AR | Value (-0.083122044801712) must be equal to or greater than 0.
Vehicle | 55 | AR | Value (-1.28594570014684E-06) must be equal to or greater than 0.
Vehicle | 60 | AR | Value (-1.28594570014684E-06) must be equal to or greater than 0.
Vehicle | 64 | AR | Value (-8.02410766482353E-02) must be equal to or greater than 0.
Vehicle | 65 | AR | Value (-0.384147018194199) must be equal to or greater than 0.
Vehicle | 66 | AR | Value (-8.02410766482353E-02) must be equal to or greater than 0.
Vehicle | 67 | AR | Value (-0.384147018194199) must be equal to or greater than 0.
Vehicle | 68 | AR | Value (-8.02410766482353E-02) must be equal to or greater than 0.
Vehicle | 69 | AR | Value (-8.02410766482353E-02) must be equal to or greater than 0.
Vehicle | 70 | AR | Value (-0.384147018194199) must be equal to or greater than 0.
Vehicle | 137 | AR | Value (-7.89168179035187E-02) must be equal to or greater than 0.
Vehicle | 175 | AR | Value (-1.28594570014684E-06) must be equal to or greater than 0.
Vehicle | 190 | AR | Value (-0.350531607866287) must be equal to or greater than 0.
Vehicle | 192 | AR | Value (-0.350529164075851) must be equal to or greater than 0.
Vehicle | 18 | AS | Value (-0.369368195533752) must be equal to or greater than 0.
Vehicle | 19 | AS | Value (-0.369368195533752) must be equal to or greater than 0.
Vehicle | 20 | AS | Value (-0.377280235290527) must be equal to or greater than 0.
Vehicle | 64 | AS | Value (-0.121122531592846) must be equal to or greater than 0.
Vehicle | 65 | AS | Value (-0.191371515393257) must be equal to or greater than 0.
Vehicle | 66 | AS | Value (-0.121122531592846) must be equal to or greater than 0.
Vehicle | 67 | AS | Value (-0.191371515393257) must be equal to or greater than 0.
Vehicle | 68 | AS | Value (-0.121122531592846) must be equal to or greater than 0.
Vehicle | 69 | AS | Value (-0.121122531592846) must be equal to or greater than 0.
Vehicle | 70 | AS | Value (-0.191371515393257) must be equal to or greater than 0.
Vehicle | 150 | AS | Value (-0.350528597831726) must be equal to or greater than 0.
Vehicle | 151 | AS | Value (-0.350528597831726) must be equal to or greater than 0.
Vehicle | 152 | AS | Value (-0.350528597831726) must be equal to or greater than 0.
Vehicle | 153 | AS | Value (-0.350528597831726) must be equal to or greater than 0.
Vehicle | 154 | AS | Value (-0.350528597831726) must be equal to or greater than 0.
Vehicle | 188 | AS | Value (-0.167994618415833) must be equal to or greater than 0.
Vehicle | 189 | AS | Value (-0.14146189391613) must be equal to or greater than 0.
Vehicle | 190 | AS | Value (-0.434393554925919) must be equal to or greater than 0.
Vehicle | 191 | AS | Value (-0.151990115642548) must be equal to or greater than 0.
Vehicle | 192 | AS | Value (-0.452327370643616) must be equal to or greater than 0.
Vehicle | 2 | AT | Value (-9.25775393843651E-02) must be equal to or greater than 0.
Vehicle | 3 | AT | Value (-0.468024879693985) must be equal to or greater than 0.
Vehicle | 4 | AT | Value (-0.468024879693985) must be equal to or greater than 0.
Vehicle | 5 | AT | Value (-1.80671262741089) must be equal to or greater than 0.
Vehicle | 18 | AT | Value (-0.106248781085014) must be equal to or greater than 0.
Vehicle | 19 | AT | Value (-0.106248781085014) must be equal to or greater than 0.
Vehicle | 20 | AT | Value (-0.116015799343586) must be equal to or greater than 0.
Vehicle | 21 | AT | Value (-3.82821559906006E-02) must be equal to or greater than 0.
Vehicle | 22 | AT | Value (-0.342877089977264) must be equal to or greater than 0.
Vehicle | 23 | AT | Value (-3.82821559906006E-02) must be equal to or greater than 0.
Vehicle | 24 | AT | Value (-0.342877089977264) must be equal to or greater than 0.
Vehicle | 25 | AT | Value (-0.32263520359993) must be equal to or greater than 0.
Vehicle | 26 | AT | Value (-0.364488452672958) must be equal to or greater than 0.
Vehicle | 27 | AT | Value (-0.282076954841614) must be equal to or greater than 0.
Vehicle | 28 | AT | Value (-9.83309522271156E-02) must be equal to or greater than 0.
Vehicle | 29 | AT | Value (-0.420987457036972) must be equal to or greater than 0.
Vehicle | 30 | AT | Value (-4.90276329219341E-02) must be equal to or greater than 0.
Vehicle | 31 | AT | Value (-0.420987457036972) must be equal to or greater than 0.
Vehicle | 32 | AT | Value (-4.90276329219341E-02) must be equal to or greater than 0.
Vehicle | 33 | AT | Value (-0.395317912101746) must be equal to or greater than 0.
Vehicle | 34 | AT | Value (-2.52613667398691E-02) must be equal to or greater than 0.
Vehicle | 35 | AT | Value (-0.420987457036972) must be equal to or greater than 0.
Vehicle | 36 | AT | Value (-4.90276329219341E-02) must be equal to or greater than 0.
Vehicle | 37 | AT | Value (-0.433261096477509) must be equal to or greater than 0.
Vehicle | 38 | AT | Value (-6.03913590312004E-02) must be equal to or greater than 0.
Vehicle | 55 | AT | Value (-0.229462191462517) must be equal to or greater than 0.
Vehicle | 56 | AT | Value (-1.40545070171356) must be equal to or greater than 0.
Vehicle | 58 | AT | Value (-1.40545070171356) must be equal to or greater than 0.
Vehicle | 60 | AT | Value (-0.229462191462517) must be equal to or greater than 0.
Vehicle | 64 | AT | Value (-3.06860003620386E-02) must be equal to or greater than 0.
Vehicle | 65 | AT | Value (-0.121456354856491) must be equal to or greater than 0.
Vehicle | 66 | AT | Value (-3.06860003620386E-02) must be equal to or greater than 0.
Vehicle | 67 | AT | Value (-0.121456354856491) must be equal to or greater than 0.
Vehicle | 68 | AT | Value (-3.06860003620386E-02) must be equal to or greater than 0.
Vehicle | 69 | AT | Value (-3.06860003620386E-02) must be equal to or greater than 0.
Vehicle | 70 | AT | Value (-0.121456354856491) must be equal to or greater than 0.
Vehicle | 71 | AT | Value (-5.21336533129215E-02) must be equal to or greater than 0.
Vehicle | 72 | AT | Value (-5.21336533129215E-02) must be equal to or greater than 0.
Vehicle | 73 | AT | Value (-5.21336533129215E-02) must be equal to or greater than 0.
Vehicle | 83 | AT | Value (-5.21336533129215E-02) must be equal to or greater than 0.
Vehicle | 84 | AT | Value (-4.87015135586262E-02) must be equal to or greater than 0.
Vehicle | 85 | AT | Value (-4.87015135586262E-02) must be equal to or greater than 0.
Vehicle | 86 | AT | Value (-8.21220129728317E-02) must be equal to or greater than 0.
Vehicle | 87 | AT | Value (-8.21220129728317E-02) must be equal to or greater than 0.
Vehicle | 88 | AT | Value (-8.21220129728317E-02) must be equal to or greater than 0.
Vehicle | 89 | AT | Value (-8.21220129728317E-02) must be equal to or greater than 0.
Vehicle | 90 | AT | Value (-8.21220129728317E-02) must be equal to or greater than 0.
Vehicle | 91 | AT | Value (-8.75483751296997E-02) must be equal to or greater than 0.
Vehicle | 92 | AT | Value (-8.75483751296997E-02) must be equal to or greater than 0.
Vehicle | 93 | AT | Value (-8.75483751296997E-02) must be equal to or greater than 0.
Vehicle | 94 | AT | Value (-8.75483751296997E-02) must be equal to or greater than 0.
Vehicle | 95 | AT | Value (-8.75483751296997E-02) must be equal to or greater than 0.
Vehicle | 144 | AT | Value (-1.32960269638716E-06) must be equal to or greater than 0.
Vehicle | 145 | AT | Value (-5.08645462105051E-06) must be equal to or greater than 0.
Vehicle | 146 | AT | Value (-5.08645462105051E-06) must be equal to or greater than 0.
Vehicle | 147 | AT | Value (-5.08645462105051E-06) must be equal to or greater than 0.
Vehicle | 148 | AT | Value (-5.08645462105051E-06) must be equal to or greater than 0.
Vehicle | 149 | AT | Value (-5.08645462105051E-06) must be equal to or greater than 0.
Vehicle | 150 | AT | Value (-0.379619807004929) must be equal to or greater than 0.
Vehicle | 151 | AT | Value (-0.379619807004929) must be equal to or greater than 0.
Vehicle | 152 | AT | Value (-0.379619807004929) must be equal to or greater than 0.
Vehicle | 153 | AT | Value (-0.379619807004929) must be equal to or greater than 0.
Vehicle | 154 | AT | Value (-0.379619807004929) must be equal to or greater than 0.
Vehicle | 168 | AT | Value (-0.134474903345108) must be equal to or greater than 0.
Vehicle | 169 | AT | Value (-0.140181958675385) must be equal to or greater than 0.
Vehicle | 171 | AT | Value (-1.40545070171356) must be equal to or greater than 0.
Vehicle | 173 | AT | Value (-1.40545070171356) must be equal to or greater than 0.
Vehicle | 175 | AT | Value (-0.229462191462517) must be equal to or greater than 0.
Vehicle | 182 | AT | Value (-9.12735983729362E-02) must be equal to or greater than 0.
Vehicle | 183 | AT | Value (-0.444762796163559) must be equal to or greater than 0.
Vehicle | 184 | AT | Value (-9.12735983729362E-02) must be equal to or greater than 0.
Vehicle | 188 | AT | Value (-0.167998060584068) must be equal to or greater than 0.
Vehicle | 189 | AT | Value (-0.13548669219017) must be equal to or greater than 0.
Vehicle | 190 | AT | Value (-0.390861392021179) must be equal to or greater than 0.
Vehicle | 191 | AT | Value (-0.145570546388626) must be equal to or greater than 0.
Vehicle | 192 | AT | Value (-0.407981425523758) must be equal to or greater than 0.
Vehicle | 2 | AU | Value (-0.121138744056225) must be equal to or greater than 0.
Vehicle | 3 | AU | Value (-0.203576475381851) must be equal to or greater than 0.
Vehicle | 4 | AU | Value (-0.203576475381851) must be equal to or greater than 0.
Vehicle | 5 | AU | Value (-0.641197621822357) must be equal to or greater than 0.
Vehicle | 10 | AU | Value (-6.31204294040799E-03) must be equal to or greater than 0.
Vehicle | 11 | AU | Value (-6.31204294040799E-03) must be equal to or greater than 0.
Vehicle | 12 | AU | Value (-6.31204294040799E-03) must be equal to or greater than 0.
Vehicle | 13 | AU | Value (-6.31204294040799E-03) must be equal to or greater than 0.
Vehicle | 21 | AU | Value (-3.83653230965137E-02) must be equal to or greater than 0.
Vehicle | 22 | AU | Value (-0.288900673389435) must be equal to or greater than 0.
Vehicle | 23 | AU | Value (-3.83653230965137E-02) must be equal to or greater than 0.
Vehicle | 24 | AU | Value (-0.288900673389435) must be equal to or greater than 0.
Vehicle | 25 | AU | Value (-0.268776148557663) must be equal to or greater than 0.
Vehicle | 26 | AU | Value (-0.310386538505554) must be equal to or greater than 0.
Vehicle | 27 | AU | Value (-0.228453457355499) must be equal to or greater than 0.
Vehicle | 28 | AU | Value (-4.57736626267433E-02) must be equal to or greater than 0.
Vehicle | 29 | AU | Value (-0.139351189136505) must be equal to or greater than 0.
Vehicle | 30 | AU | Value (-6.13050647079945E-02) must be equal to or greater than 0.
Vehicle | 31 | AU | Value (-0.139351189136505) must be equal to or greater than 0.
Vehicle | 32 | AU | Value (-6.13050647079945E-02) must be equal to or greater than 0.
Vehicle | 33 | AU | Value (-0.106649897992611) must be equal to or greater than 0.
Vehicle | 34 | AU | Value (-3.08397952467203E-02) must be equal to or greater than 0.
Vehicle | 35 | AU | Value (-0.139351189136505) must be equal to or greater than 0.
Vehicle | 36 | AU | Value (-6.13050647079945E-02) must be equal to or greater than 0.
Vehicle | 37 | AU | Value (-0.15555328130722) must be equal to or greater than 0.
Vehicle | 38 | AU | Value (-7.63992890715599E-02) must be equal to or greater than 0.
Vehicle | 39 | AU | Value (-0.068004198372364) must be equal to or greater than 0.
Vehicle | 40 | AU | Value (-0.068004198372364) must be equal to or greater than 0.
Vehicle | 41 | AU | Value (-6.31204294040799E-03) must be equal to or greater than 0.
Vehicle | 42 | AU | Value (-6.31204294040799E-03) must be equal to or greater than 0.
Vehicle | 43 | AU | Value (-0.068004198372364) must be equal to or greater than 0.
Vehicle | 44 | AU | Value (-0.068004198372364) must be equal to or greater than 0.
Vehicle | 46 | AU | Value (-9.43274516612291E-03) must be equal to or greater than 0.
Vehicle | 47 | AU | Value (-9.43274516612291E-03) must be equal to or greater than 0.
Vehicle | 48 | AU | Value (-7.89206475019455E-02) must be equal to or greater than 0.
Vehicle | 49 | AU | Value (-0.141515895724297) must be equal to or greater than 0.
Vehicle | 50 | AU | Value (-0.068004198372364) must be equal to or greater than 0.
Vehicle | 51 | AU | Value (-8.31937566399574E-02) must be equal to or greater than 0.
Vehicle | 52 | AU | Value (-4.35926429927349E-02) must be equal to or greater than 0.
Vehicle | 53 | AU | Value (-0.105549275875092) must be equal to or greater than 0.
Vehicle | 55 | AU | Value (-0.071460522711277) must be equal to or greater than 0.
Vehicle | 56 | AU | Value (-0.4465691447258) must be equal to or greater than 0.
Vehicle | 58 | AU | Value (-0.4465691447258) must be equal to or greater than 0.
Vehicle | 60 | AU | Value (-0.071460522711277) must be equal to or greater than 0.
Vehicle | 62 | AU | Value (-6.31204294040799E-03) must be equal to or greater than 0.
Vehicle | 63 | AU | Value (-6.31204294040799E-03) must be equal to or greater than 0.
Vehicle | 64 | AU | Value (-0.121122531592846) must be equal to or greater than 0.
Vehicle | 65 | AU | Value (-0.191371515393257) must be equal to or greater than 0.
Vehicle | 66 | AU | Value (-0.121122531592846) must be equal to or greater than 0.
Vehicle | 67 | AU | Value (-0.191371515393257) must be equal to or greater than 0.
Vehicle | 68 | AU | Value (-0.121122531592846) must be equal to or greater than 0.
Vehicle | 69 | AU | Value (-0.121122531592846) must be equal to or greater than 0.
Vehicle | 70 | AU | Value (-0.191371515393257) must be equal to or greater than 0.
Vehicle | 71 | AU | Value (-5.22466637194157E-02) must be equal to or greater than 0.
Vehicle | 72 | AU | Value (-5.22466637194157E-02) must be equal to or greater than 0.
Vehicle | 73 | AU | Value (-5.22466637194157E-02) must be equal to or greater than 0.
Vehicle | 83 | AU | Value (-5.22466637194157E-02) must be equal to or greater than 0.
Vehicle | 84 | AU | Value (-4.88073080778122E-02) must be equal to or greater than 0.
Vehicle | 85 | AU | Value (-4.88073080778122E-02) must be equal to or greater than 0.
Vehicle | 86 | AU | Value (-8.22992995381355E-02) must be equal to or greater than 0.
Vehicle | 87 | AU | Value (-8.22992995381355E-02) must be equal to or greater than 0.
Vehicle | 88 | AU | Value (-8.22992995381355E-02) must be equal to or greater than 0.
Vehicle | 89 | AU | Value (-8.22992995381355E-02) must be equal to or greater than 0.
Vehicle | 90 | AU | Value (-8.22992995381355E-02) must be equal to or greater than 0.
Vehicle | 91 | AU | Value (-8.77383127808571E-02) must be equal to or greater than 0.
Vehicle | 92 | AU | Value (-8.77383127808571E-02) must be equal to or greater than 0.
Vehicle | 93 | AU | Value (-8.77383127808571E-02) must be equal to or greater than 0.
Vehicle | 94 | AU | Value (-8.77383127808571E-02) must be equal to or greater than 0.
Vehicle | 95 | AU | Value (-8.77383127808571E-02) must be equal to or greater than 0.
Vehicle | 96 | AU | Value (-0.125334933400154) must be equal to or greater than 0.
Vehicle | 97 | AU | Value (-0.135373711585999) must be equal to or greater than 0.
Vehicle | 98 | AU | Value (-8.46869498491287E-02) must be equal to or greater than 0.
Vehicle | 99 | AU | Value (-8.46869498491287E-02) must be equal to or greater than 0.
Vehicle | 100 | AU | Value (-8.46869498491287E-02) must be equal to or greater than 0.
Vehicle | 101 | AU | Value (-8.46869498491287E-02) must be equal to or greater than 0.
Vehicle | 102 | AU | Value (-8.46869498491287E-02) must be equal to or greater than 0.
Vehicle | 103 | AU | Value (-9.46701243519783E-02) must be equal to or greater than 0.
Vehicle | 104 | AU | Value (-9.46701243519783E-02) must be equal to or greater than 0.
Vehicle | 105 | AU | Value (-9.46701243519783E-02) must be equal to or greater than 0.
Vehicle | 106 | AU | Value (-9.46701243519783E-02) must be equal to or greater than 0.
Vehicle | 107 | AU | Value (-9.46701243519783E-02) must be equal to or greater than 0.
Vehicle | 108 | AU | Value (-8.46869498491287E-02) must be equal to or greater than 0.
Vehicle | 109 | AU | Value (-8.46869498491287E-02) must be equal to or greater than 0.
Vehicle | 110 | AU | Value (-8.46869498491287E-02) must be equal to or greater than 0.
Vehicle | 111 | AU | Value (-8.46869498491287E-02) must be equal to or greater than 0.
Vehicle | 112 | AU | Value (-8.46869498491287E-02) must be equal to or greater than 0.
Vehicle | 113 | AU | Value (-8.46869498491287E-02) must be equal to or greater than 0.
Vehicle | 114 | AU | Value (-8.46869498491287E-02) must be equal to or greater than 0.
Vehicle | 115 | AU | Value (-8.46869498491287E-02) must be equal to or greater than 0.
Vehicle | 116 | AU | Value (-8.46869498491287E-02) must be equal to or greater than 0.
Vehicle | 117 | AU | Value (-8.46869498491287E-02) must be equal to or greater than 0.
Vehicle | 118 | AU | Value (-9.46701243519783E-02) must be equal to or greater than 0.
Vehicle | 119 | AU | Value (-9.46701243519783E-02) must be equal to or greater than 0.
Vehicle | 120 | AU | Value (-9.46701243519783E-02) must be equal to or greater than 0.
Vehicle | 121 | AU | Value (-9.46701243519783E-02) must be equal to or greater than 0.
Vehicle | 122 | AU | Value (-9.46701243519783E-02) must be equal to or greater than 0.
Vehicle | 123 | AU | Value (-8.46869498491287E-02) must be equal to or greater than 0.
Vehicle | 124 | AU | Value (-8.46869498491287E-02) must be equal to or greater than 0.
Vehicle | 125 | AU | Value (-8.46869498491287E-02) must be equal to or greater than 0.
Vehicle | 126 | AU | Value (-8.46869498491287E-02) must be equal to or greater than 0.
Vehicle | 127 | AU | Value (-8.46869498491287E-02) must be equal to or greater than 0.
Vehicle | 128 | AU | Value (-8.46869498491287E-02) must be equal to or greater than 0.
Vehicle | 129 | AU | Value (-8.46869498491287E-02) must be equal to or greater than 0.
Vehicle | 130 | AU | Value (-8.46869498491287E-02) must be equal to or greater than 0.
Vehicle | 131 | AU | Value (-8.46869498491287E-02) must be equal to or greater than 0.
Vehicle | 132 | AU | Value (-8.46869498491287E-02) must be equal to or greater than 0.
Vehicle | 133 | AU | Value (-8.46869498491287E-02) must be equal to or greater than 0.
Vehicle | 134 | AU | Value (-9.46701243519783E-02) must be equal to or greater than 0.
Vehicle | 135 | AU | Value (-0.135070785880089) must be equal to or greater than 0.
Vehicle | 136 | AU | Value (-0.145123466849327) must be equal to or greater than 0.
Vehicle | 137 | AU | Value (-0.434065014123917) must be equal to or greater than 0.
Vehicle | 138 | AU | Value (-0.145123466849327) must be equal to or greater than 0.
Vehicle | 139 | AU | Value (-0.135070785880089) must be equal to or greater than 0.
Vehicle | 140 | AU | Value (-0.145123466849327) must be equal to or greater than 0.
Vehicle | 141 | AU | Value (-0.145123466849327) must be equal to or greater than 0.
Vehicle | 142 | AU | Value (-0.434065014123917) must be equal to or greater than 0.
Vehicle | 143 | AU | Value (-0.131265461444855) must be equal to or greater than 0.
Vehicle | 144 | AU | Value (-0.141778841614723) must be equal to or greater than 0.
Vehicle | 145 | AU | Value (-8.86936262249947E-02) must be equal to or greater than 0.
Vehicle | 146 | AU | Value (-8.86936262249947E-02) must be equal to or greater than 0.
Vehicle | 147 | AU | Value (-8.86936262249947E-02) must be equal to or greater than 0.
Vehicle | 148 | AU | Value (-8.86936262249947E-02) must be equal to or greater than 0.
Vehicle | 149 | AU | Value (-8.86936262249947E-02) must be equal to or greater than 0.
Vehicle | 150 | AU | Value (-0.338573336601257) must be equal to or greater than 0.
Vehicle | 151 | AU | Value (-0.338573336601257) must be equal to or greater than 0.
Vehicle | 152 | AU | Value (-0.338573336601257) must be equal to or greater than 0.
Vehicle | 153 | AU | Value (-0.338573336601257) must be equal to or greater than 0.
Vehicle | 154 | AU | Value (-0.338573336601257) must be equal to or greater than 0.
Vehicle | 156 | AU | Value (-0.135070785880089) must be equal to or greater than 0.
Vehicle | 157 | AU | Value (-0.145123466849327) must be equal to or greater than 0.
Vehicle | 159 | AU | Value (-0.135070785880089) must be equal to or greater than 0.
Vehicle | 160 | AU | Value (-0.145123466849327) must be equal to or greater than 0.
Vehicle | 161 | AU | Value (-0.134474903345108) must be equal to or greater than 0.
Vehicle | 162 | AU | Value (-0.140181958675385) must be equal to or greater than 0.
Vehicle | 163 | AU | Value (-0.134474903345108) must be equal to or greater than 0.
Vehicle | 164 | AU | Value (-0.140181958675385) must be equal to or greater than 0.
Vehicle | 168 | AU | Value (-0.128980204463005) must be equal to or greater than 0.
Vehicle | 169 | AU | Value (-0.134453684091568) must be equal to or greater than 0.
Vehicle | 171 | AU | Value (-0.4465691447258) must be equal to or greater than 0.
Vehicle | 173 | AU | Value (-0.4465691447258) must be equal to or greater than 0.
Vehicle | 175 | AU | Value (-0.071460522711277) must be equal to or greater than 0.
Vehicle | 182 | AU | Value (-0.121134839951992) must be equal to or greater than 0.
Vehicle | 183 | AU | Value (-0.201234355568886) must be equal to or greater than 0.
Vehicle | 184 | AU | Value (-0.121134839951992) must be equal to or greater than 0.
Vehicle | 185 | AU | Value (-0.128296226263046) must be equal to or greater than 0.
Vehicle | 186 | AU | Value (-0.195272371172905) must be equal to or greater than 0.
Vehicle | 187 | AU | Value (-0.121124230325222) must be equal to or greater than 0.
Vehicle | 188 | AU | Value (-0.186408504843712) must be equal to or greater than 0.
Vehicle | 189 | AU | Value (-2.32105404138565E-02) must be equal to or greater than 0.
Vehicle | 190 | AU | Value (-0.114055752754211) must be equal to or greater than 0.
Vehicle | 191 | AU | Value (-3.19963760375686E-06) must be equal to or greater than 0.
Vehicle | 192 | AU | Value (-9.30377244949341E-02) must be equal to or greater than 0.
Vehicle | 2 | AV | Value (-0.121138744056225) must be equal to or greater than 0.
Vehicle | 3 | AV | Value (-0.203576475381851) must be equal to or greater than 0.
Vehicle | 4 | AV | Value (-0.203576475381851) must be equal to or greater than 0.
Vehicle | 5 | AV | Value (-0.641197621822357) must be equal to or greater than 0.
Vehicle | 7 | AV | Value (-1.78167298436165E-02) must be equal to or greater than 0.
Vehicle | 8 | AV | Value (-1.78167298436165E-02) must be equal to or greater than 0.
Vehicle | 9 | AV | Value (-1.78167298436165E-02) must be equal to or greater than 0.
Vehicle | 14 | AV | Value (-1.73627026379108E-02) must be equal to or greater than 0.
Vehicle | 15 | AV | Value (-1.73627026379108E-02) must be equal to or greater than 0.
Vehicle | 16 | AV | Value (-1.73627026379108E-02) must be equal to or greater than 0.
Vehicle | 17 | AV | Value (-1.73627026379108E-02) must be equal to or greater than 0.
Vehicle | 21 | AV | Value (-1.78156215697527E-02) must be equal to or greater than 0.
Vehicle | 22 | AV | Value (-0.12430153042078) must be equal to or greater than 0.
Vehicle | 23 | AV | Value (-1.78156215697527E-02) must be equal to or greater than 0.
Vehicle | 24 | AV | Value (-0.12430153042078) must be equal to or greater than 0.
Vehicle | 25 | AV | Value (-0.124300502240658) must be equal to or greater than 0.
Vehicle | 26 | AV | Value (-0.124302208423615) must be equal to or greater than 0.
Vehicle | 27 | AV | Value (-0.124299302697182) must be equal to or greater than 0.
Vehicle | 28 | AV | Value (-0.124305061995983) must be equal to or greater than 0.
Vehicle | 29 | AV | Value (-0.139351189136505) must be equal to or greater than 0.
Vehicle | 30 | AV | Value (-6.13050647079945E-02) must be equal to or greater than 0.
Vehicle | 31 | AV | Value (-0.139351189136505) must be equal to or greater than 0.
Vehicle | 32 | AV | Value (-6.13050647079945E-02) must be equal to or greater than 0.
Vehicle | 33 | AV | Value (-0.106649897992611) must be equal to or greater than 0.
Vehicle | 34 | AV | Value (-3.08397952467203E-02) must be equal to or greater than 0.
Vehicle | 35 | AV | Value (-0.139351189136505) must be equal to or greater than 0.
Vehicle | 36 | AV | Value (-6.13050647079945E-02) must be equal to or greater than 0.
Vehicle | 37 | AV | Value (-0.15555328130722) must be equal to or greater than 0.
Vehicle | 38 | AV | Value (-7.63992890715599E-02) must be equal to or greater than 0.
Vehicle | 39 | AV | Value (-0.08009172976017) must be equal to or greater than 0.
Vehicle | 40 | AV | Value (-0.08009172976017) must be equal to or greater than 0.
Vehicle | 43 | AV | Value (-0.08009172976017) must be equal to or greater than 0.
Vehicle | 44 | AV | Value (-0.08009172976017) must be equal to or greater than 0.
Vehicle | 48 | AV | Value (-0.270426779985428) must be equal to or greater than 0.
Vehicle | 49 | AV | Value (-0.429841756820679) must be equal to or greater than 0.
Vehicle | 50 | AV | Value (-0.08009172976017) must be equal to or greater than 0.
Vehicle | 51 | AV | Value (-9.20481905341148E-02) must be equal to or greater than 0.
Vehicle | 52 | AV | Value (-5.63116669654846E-02) must be equal to or greater than 0.
Vehicle | 53 | AV | Value (-0.341637820005417) must be equal to or greater than 0.
Vehicle | 64 | AV | Value (-4.15431261062622E-02) must be equal to or greater than 0.
Vehicle | 65 | AV | Value (-0.164427608251572) must be equal to or greater than 0.
Vehicle | 66 | AV | Value (-4.15431261062622E-02) must be equal to or greater than 0.
Vehicle | 67 | AV | Value (-0.164427608251572) must be equal to or greater than 0.
Vehicle | 68 | AV | Value (-4.15431261062622E-02) must be equal to or greater than 0.
Vehicle | 69 | AV | Value (-4.15431261062622E-02) must be equal to or greater than 0.
Vehicle | 70 | AV | Value (-0.164427608251572) must be equal to or greater than 0.
Vehicle | 71 | AV | Value (-0.017816198989749) must be equal to or greater than 0.
Vehicle | 72 | AV | Value (-0.017816198989749) must be equal to or greater than 0.
Vehicle | 73 | AV | Value (-0.017816198989749) must be equal to or greater than 0.
Vehicle | 74 | AV | Value (-1.78138967603445E-02) must be equal to or greater than 0.
Vehicle | 75 | AV | Value (-1.78138967603445E-02) must be equal to or greater than 0.
Vehicle | 76 | AV | Value (-1.78138967603445E-02) must be equal to or greater than 0.
Vehicle | 77 | AV | Value (-1.78138967603445E-02) must be equal to or greater than 0.
Vehicle | 78 | AV | Value (-1.78167298436165E-02) must be equal to or greater than 0.
Vehicle | 79 | AV | Value (-1.78138967603445E-02) must be equal to or greater than 0.
Vehicle | 80 | AV | Value (-1.78138967603445E-02) must be equal to or greater than 0.
Vehicle | 81 | AV | Value (-1.78138967603445E-02) must be equal to or greater than 0.
Vehicle | 82 | AV | Value (-1.78138967603445E-02) must be equal to or greater than 0.
Vehicle | 83 | AV | Value (-0.017816198989749) must be equal to or greater than 0.
Vehicle | 84 | AV | Value (-1.78135335445404E-02) must be equal to or greater than 0.
Vehicle | 85 | AV | Value (-1.78135335445404E-02) must be equal to or greater than 0.
Vehicle | 86 | AV | Value (-1.78164076060057E-02) must be equal to or greater than 0.
Vehicle | 87 | AV | Value (-1.78164076060057E-02) must be equal to or greater than 0.
Vehicle | 88 | AV | Value (-1.78164076060057E-02) must be equal to or greater than 0.
Vehicle | 89 | AV | Value (-1.78164076060057E-02) must be equal to or greater than 0.
Vehicle | 90 | AV | Value (-1.78164076060057E-02) must be equal to or greater than 0.
Vehicle | 96 | AV | Value (-0.125831365585327) must be equal to or greater than 0.
Vehicle | 97 | AV | Value (-0.135910004377365) must be equal to or greater than 0.
Vehicle | 98 | AV | Value (-8.50218236446381E-02) must be equal to or greater than 0.
Vehicle | 99 | AV | Value (-8.50218236446381E-02) must be equal to or greater than 0.
Vehicle | 100 | AV | Value (-8.50218236446381E-02) must be equal to or greater than 0.
Vehicle | 101 | AV | Value (-8.50218236446381E-02) must be equal to or greater than 0.
Vehicle | 102 | AV | Value (-8.50218236446381E-02) must be equal to or greater than 0.
Vehicle | 103 | AV | Value (-9.50452908873558E-02) must be equal to or greater than 0.
Vehicle | 104 | AV | Value (-9.50452908873558E-02) must be equal to or greater than 0.
Vehicle | 105 | AV | Value (-9.50452908873558E-02) must be equal to or greater than 0.
Vehicle | 106 | AV | Value (-9.50452908873558E-02) must be equal to or greater than 0.
Vehicle | 107 | AV | Value (-9.50452908873558E-02) must be equal to or greater than 0.
Vehicle | 108 | AV | Value (-8.50218236446381E-02) must be equal to or greater than 0.
Vehicle | 109 | AV | Value (-8.50218236446381E-02) must be equal to or greater than 0.
Vehicle | 110 | AV | Value (-8.50218236446381E-02) must be equal to or greater than 0.
Vehicle | 111 | AV | Value (-8.50218236446381E-02) must be equal to or greater than 0.
Vehicle | 112 | AV | Value (-8.50218236446381E-02) must be equal to or greater than 0.
Vehicle | 113 | AV | Value (-8.50218236446381E-02) must be equal to or greater than 0.
Vehicle | 114 | AV | Value (-8.50218236446381E-02) must be equal to or greater than 0.
Vehicle | 115 | AV | Value (-8.50218236446381E-02) must be equal to or greater than 0.
Vehicle | 116 | AV | Value (-8.50218236446381E-02) must be equal to or greater than 0.
Vehicle | 117 | AV | Value (-8.50218236446381E-02) must be equal to or greater than 0.
Vehicle | 118 | AV | Value (-9.50452908873558E-02) must be equal to or greater than 0.
Vehicle | 119 | AV | Value (-9.50452908873558E-02) must be equal to or greater than 0.
Vehicle | 120 | AV | Value (-9.50452908873558E-02) must be equal to or greater than 0.
Vehicle | 121 | AV | Value (-9.50452908873558E-02) must be equal to or greater than 0.
Vehicle | 122 | AV | Value (-9.50452908873558E-02) must be equal to or greater than 0.
Vehicle | 123 | AV | Value (-8.50218236446381E-02) must be equal to or greater than 0.
Vehicle | 124 | AV | Value (-8.50218236446381E-02) must be equal to or greater than 0.
Vehicle | 125 | AV | Value (-8.50218236446381E-02) must be equal to or greater than 0.
Vehicle | 126 | AV | Value (-8.50218236446381E-02) must be equal to or greater than 0.
Vehicle | 127 | AV | Value (-8.50218236446381E-02) must be equal to or greater than 0.
Vehicle | 128 | AV | Value (-8.50218236446381E-02) must be equal to or greater than 0.
Vehicle | 129 | AV | Value (-8.50218236446381E-02) must be equal to or greater than 0.
Vehicle | 130 | AV | Value (-8.50218236446381E-02) must be equal to or greater than 0.
Vehicle | 131 | AV | Value (-8.50218236446381E-02) must be equal to or greater than 0.
Vehicle | 132 | AV | Value (-8.50218236446381E-02) must be equal to or greater than 0.
Vehicle | 133 | AV | Value (-8.50218236446381E-02) must be equal to or greater than 0.
Vehicle | 134 | AV | Value (-9.50452908873558E-02) must be equal to or greater than 0.
Vehicle | 135 | AV | Value (-0.135605916380882) must be equal to or greater than 0.
Vehicle | 136 | AV | Value (-0.145697996020317) must be equal to or greater than 0.
Vehicle | 137 | AV | Value (-0.378561198711395) must be equal to or greater than 0.
Vehicle | 138 | AV | Value (-0.145697996020317) must be equal to or greater than 0.
Vehicle | 139 | AV | Value (-0.135605916380882) must be equal to or greater than 0.
Vehicle | 140 | AV | Value (-0.145697996020317) must be equal to or greater than 0.
Vehicle | 141 | AV | Value (-0.145697996020317) must be equal to or greater than 0.
Vehicle | 142 | AV | Value (-0.378561198711395) must be equal to or greater than 0.
Vehicle | 143 | AV | Value (-0.12572081387043) must be equal to or greater than 0.
Vehicle | 144 | AV | Value (-0.135790780186653) must be equal to or greater than 0.
Vehicle | 145 | AV | Value (-8.49473550915718E-02) must be equal to or greater than 0.
Vehicle | 146 | AV | Value (-8.49473550915718E-02) must be equal to or greater than 0.
Vehicle | 147 | AV | Value (-8.49473550915718E-02) must be equal to or greater than 0.
Vehicle | 148 | AV | Value (-8.49473550915718E-02) must be equal to or greater than 0.
Vehicle | 149 | AV | Value (-8.49473550915718E-02) must be equal to or greater than 0.
Vehicle | 150 | AV | Value (-0.11405561119318) must be equal to or greater than 0.
Vehicle | 151 | AV | Value (-0.11405561119318) must be equal to or greater than 0.
Vehicle | 152 | AV | Value (-0.11405561119318) must be equal to or greater than 0.
Vehicle | 153 | AV | Value (-0.11405561119318) must be equal to or greater than 0.
Vehicle | 154 | AV | Value (-0.11405561119318) must be equal to or greater than 0.
Vehicle | 156 | AV | Value (-0.135605916380882) must be equal to or greater than 0.
Vehicle | 157 | AV | Value (-0.145697996020317) must be equal to or greater than 0.
Vehicle | 159 | AV | Value (-0.135605916380882) must be equal to or greater than 0.
Vehicle | 160 | AV | Value (-0.145697996020317) must be equal to or greater than 0.
Vehicle | 161 | AV | Value (-0.128980204463005) must be equal to or greater than 0.
Vehicle | 162 | AV | Value (-0.134453684091568) must be equal to or greater than 0.
Vehicle | 163 | AV | Value (-0.128980204463005) must be equal to or greater than 0.
Vehicle | 164 | AV | Value (-0.134453684091568) must be equal to or greater than 0.
Vehicle | 165 | AV | Value (-1.73627026379108E-02) must be equal to or greater than 0.
Vehicle | 166 | AV | Value (-1.73627026379108E-02) must be equal to or greater than 0.
Vehicle | 168 | AV | Value (-1.73650048673153E-02) must be equal to or greater than 0.
Vehicle | 169 | AV | Value (-1.67970449638233E-06) must be equal to or greater than 0.
Vehicle | 171 | AV | Value (-1.57235276699066) must be equal to or greater than 0.
Vehicle | 173 | AV | Value (-1.57235276699066) must be equal to or greater than 0.
Vehicle | 175 | AV | Value (-0.235648587346077) must be equal to or greater than 0.
Vehicle | 180 | AV | Value (-1.73627026379108E-02) must be equal to or greater than 0.
Vehicle | 181 | AV | Value (-1.73627026379108E-02) must be equal to or greater than 0.
Vehicle | 184 | AV | Value (-1.2796932423953E-05) must be equal to or greater than 0.
Vehicle | 185 | AV | Value (-0.115049682557583) must be equal to or greater than 0.
Vehicle | 186 | AV | Value (-0.404154777526855) must be equal to or greater than 0.
Vehicle | 187 | AV | Value (-8.65356102585793E-02) must be equal to or greater than 0.
Vehicle | 188 | AV | Value (-0.36874520778656) must be equal to or greater than 0.
Vehicle | 190 | AV | Value (-0.179538130760193) must be equal to or greater than 0.
Vehicle | 192 | AV | Value (-0.179544478654861) must be equal to or greater than 0.
Vehicle | 6 | AW | Value (-6.31220499053597E-03) must be equal to or greater than 0.
Vehicle | 18 | AW | Value (-0.113231651484966) must be equal to or greater than 0.
Vehicle | 19 | AW | Value (-0.113231651484966) must be equal to or greater than 0.
Vehicle | 20 | AW | Value (-0.123060323297977) must be equal to or greater than 0.
Vehicle | 21 | AW | Value (-3.93652804195881E-02) must be equal to or greater than 0.
Vehicle | 22 | AW | Value (-0.296785324811935) must be equal to or greater than 0.
Vehicle | 23 | AW | Value (-3.93652804195881E-02) must be equal to or greater than 0.
Vehicle | 24 | AW | Value (-0.296785324811935) must be equal to or greater than 0.
Vehicle | 25 | AW | Value (-0.275531440973282) must be equal to or greater than 0.
Vehicle | 26 | AW | Value (-0.319476991891861) must be equal to or greater than 0.
Vehicle | 27 | AW | Value (-0.232945829629898) must be equal to or greater than 0.
Vehicle | 28 | AW | Value (-4.00131791830063E-02) must be equal to or greater than 0.
Vehicle | 71 | AW | Value (-5.40407709777355E-02) must be equal to or greater than 0.
Vehicle | 72 | AW | Value (-5.40407709777355E-02) must be equal to or greater than 0.
Vehicle | 73 | AW | Value (-5.40407709777355E-02) must be equal to or greater than 0.
Vehicle | 83 | AW | Value (-5.40407709777355E-02) must be equal to or greater than 0.
Vehicle | 84 | AW | Value (-5.04048205912113E-02) must be equal to or greater than 0.
Vehicle | 85 | AW | Value (-5.04048205912113E-02) must be equal to or greater than 0.
Vehicle | 86 | AW | Value (-8.58127772808075E-02) must be equal to or greater than 0.
Vehicle | 87 | AW | Value (-8.58127772808075E-02) must be equal to or greater than 0.
Vehicle | 88 | AW | Value (-8.58127772808075E-02) must be equal to or greater than 0.
Vehicle | 89 | AW | Value (-8.58127772808075E-02) must be equal to or greater than 0.
Vehicle | 90 | AW | Value (-8.58127772808075E-02) must be equal to or greater than 0.
Vehicle | 91 | AW | Value (-9.27739962935448E-02) must be equal to or greater than 0.
Vehicle | 92 | AW | Value (-9.27739962935448E-02) must be equal to or greater than 0.
Vehicle | 93 | AW | Value (-9.27739962935448E-02) must be equal to or greater than 0.
Vehicle | 94 | AW | Value (-9.27739962935448E-02) must be equal to or greater than 0.
Vehicle | 95 | AW | Value (-9.27739962935448E-02) must be equal to or greater than 0.
Vehicle | 96 | AW | Value (-2.37540397793055E-02) must be equal to or greater than 0.
Vehicle | 98 | AW | Value (-2.37539745867252E-02) must be equal to or greater than 0.
Vehicle | 99 | AW | Value (-2.37539745867252E-02) must be equal to or greater than 0.
Vehicle | 100 | AW | Value (-2.37539745867252E-02) must be equal to or greater than 0.
Vehicle | 101 | AW | Value (-2.37539745867252E-02) must be equal to or greater than 0.
Vehicle | 102 | AW | Value (-2.37539745867252E-02) must be equal to or greater than 0.
Vehicle | 103 | AW | Value (-2.82936207440798E-06) must be equal to or greater than 0.
Vehicle | 104 | AW | Value (-2.82936207440798E-06) must be equal to or greater than 0.
Vehicle | 105 | AW | Value (-2.82936207440798E-06) must be equal to or greater than 0.
Vehicle | 106 | AW | Value (-2.82936207440798E-06) must be equal to or greater than 0.
Vehicle | 107 | AW | Value (-2.82936207440798E-06) must be equal to or greater than 0.
Vehicle | 108 | AW | Value (-2.37539745867252E-02) must be equal to or greater than 0.
Vehicle | 109 | AW | Value (-2.37539745867252E-02) must be equal to or greater than 0.
Vehicle | 110 | AW | Value (-2.37539745867252E-02) must be equal to or greater than 0.
Vehicle | 111 | AW | Value (-2.37539745867252E-02) must be equal to or greater than 0.
Vehicle | 112 | AW | Value (-2.37539745867252E-02) must be equal to or greater than 0.
Vehicle | 113 | AW | Value (-2.37539745867252E-02) must be equal to or greater than 0.
Vehicle | 114 | AW | Value (-2.37539745867252E-02) must be equal to or greater than 0.
Vehicle | 115 | AW | Value (-2.37539745867252E-02) must be equal to or greater than 0.
Vehicle | 116 | AW | Value (-2.37539745867252E-02) must be equal to or greater than 0.
Vehicle | 117 | AW | Value (-2.37539745867252E-02) must be equal to or greater than 0.
Vehicle | 118 | AW | Value (-2.82936207440798E-06) must be equal to or greater than 0.
Vehicle | 119 | AW | Value (-2.82936207440798E-06) must be equal to or greater than 0.
Vehicle | 120 | AW | Value (-2.82936207440798E-06) must be equal to or greater than 0.
Vehicle | 121 | AW | Value (-2.82936207440798E-06) must be equal to or greater than 0.
Vehicle | 122 | AW | Value (-2.82936207440798E-06) must be equal to or greater than 0.
Vehicle | 123 | AW | Value (-2.37539745867252E-02) must be equal to or greater than 0.
Vehicle | 124 | AW | Value (-2.37539745867252E-02) must be equal to or greater than 0.
Vehicle | 125 | AW | Value (-2.37539745867252E-02) must be equal to or greater than 0.
Vehicle | 126 | AW | Value (-2.37539745867252E-02) must be equal to or greater than 0.
Vehicle | 127 | AW | Value (-2.37539745867252E-02) must be equal to or greater than 0.
Vehicle | 128 | AW | Value (-2.37539745867252E-02) must be equal to or greater than 0.
Vehicle | 129 | AW | Value (-2.37539745867252E-02) must be equal to or greater than 0.
Vehicle | 130 | AW | Value (-2.37539745867252E-02) must be equal to or greater than 0.
Vehicle | 131 | AW | Value (-2.37539745867252E-02) must be equal to or greater than 0.
Vehicle | 132 | AW | Value (-2.37539745867252E-02) must be equal to or greater than 0.
Vehicle | 133 | AW | Value (-2.37539745867252E-02) must be equal to or greater than 0.
Vehicle | 134 | AW | Value (-2.82936207440798E-06) must be equal to or greater than 0.
Vehicle | 135 | AW | Value (-2.37509943544865E-02) must be equal to or greater than 0.
Vehicle | 137 | AW | Value (-0.109750226140022) must be equal to or greater than 0.
Vehicle | 139 | AW | Value (-2.37509943544865E-02) must be equal to or greater than 0.
Vehicle | 142 | AW | Value (-0.109750226140022) must be equal to or greater than 0.
Vehicle | 143 | AW | Value (-2.32134591788054E-02) must be equal to or greater than 0.
Vehicle | 144 | AW | Value (-5.31847445017775E-06) must be equal to or greater than 0.
Vehicle | 145 | AW | Value (-2.32125725597143E-02) must be equal to or greater than 0.
Vehicle | 146 | AW | Value (-2.32125725597143E-02) must be equal to or greater than 0.
Vehicle | 147 | AW | Value (-2.32125725597143E-02) must be equal to or greater than 0.
Vehicle | 148 | AW | Value (-2.32125725597143E-02) must be equal to or greater than 0.
Vehicle | 149 | AW | Value (-2.32125725597143E-02) must be equal to or greater than 0.
Vehicle | 150 | AW | Value (-0.179540604352951) must be equal to or greater than 0.
Vehicle | 151 | AW | Value (-0.179540604352951) must be equal to or greater than 0.
Vehicle | 152 | AW | Value (-0.179540604352951) must be equal to or greater than 0.
Vehicle | 153 | AW | Value (-0.179540604352951) must be equal to or greater than 0.
Vehicle | 154 | AW | Value (-0.179540604352951) must be equal to or greater than 0.
Vehicle | 155 | AW | Value (-2.37514916807413E-02) must be equal to or greater than 0.
Vehicle | 156 | AW | Value (-2.37509943544865E-02) must be equal to or greater than 0.
Vehicle | 158 | AW | Value (-2.37514916807413E-02) must be equal to or greater than 0.
Vehicle | 159 | AW | Value (-2.37509943544865E-02) must be equal to or greater than 0.
Vehicle | 161 | AW | Value (-1.73650048673153E-02) must be equal to or greater than 0.
Vehicle | 162 | AW | Value (-1.67970449638233E-06) must be equal to or greater than 0.
Vehicle | 163 | AW | Value (-1.73650048673153E-02) must be equal to or greater than 0.
Vehicle | 164 | AW | Value (-1.67970449638233E-06) must be equal to or greater than 0.
Vehicle | 184 | AW | Value (-4.70105396743747E-06) must be equal to or greater than 0.
Vehicle | 187 | AW | Value (-7.75914577388903E-06) must be equal to or greater than 0.
Vehicle | 188 | AW | Value (-7.75914577388903E-06) must be equal to or greater than 0.
Vehicle | 6 | AX | Value (-6.31220499053597E-03) must be equal to or greater than 0.
Vehicle | 10 | AX | Value (-6.31204294040799E-03) must be equal to or greater than 0.
Vehicle | 11 | AX | Value (-6.31204294040799E-03) must be equal to or greater than 0.
Vehicle | 12 | AX | Value (-6.31204294040799E-03) must be equal to or greater than 0.
Vehicle | 13 | AX | Value (-6.31204294040799E-03) must be equal to or greater than 0.
Vehicle | 18 | AX | Value (-0.113231651484966) must be equal to or greater than 0.
Vehicle | 19 | AX | Value (-0.113231651484966) must be equal to or greater than 0.
Vehicle | 20 | AX | Value (-0.123060323297977) must be equal to or greater than 0.
Vehicle | 39 | AX | Value (-0.068004198372364) must be equal to or greater than 0.
Vehicle | 40 | AX | Value (-0.068004198372364) must be equal to or greater than 0.
Vehicle | 41 | AX | Value (-6.31204294040799E-03) must be equal to or greater than 0.
Vehicle | 42 | AX | Value (-6.31204294040799E-03) must be equal to or greater than 0.
Vehicle | 43 | AX | Value (-0.068004198372364) must be equal to or greater than 0.
Vehicle | 44 | AX | Value (-0.068004198372364) must be equal to or greater than 0.
Vehicle | 46 | AX | Value (-9.43274516612291E-03) must be equal to or greater than 0.
Vehicle | 47 | AX | Value (-9.43274516612291E-03) must be equal to or greater than 0.
Vehicle | 48 | AX | Value (-7.89206475019455E-02) must be equal to or greater than 0.
Vehicle | 49 | AX | Value (-0.141515895724297) must be equal to or greater than 0.
Vehicle | 50 | AX | Value (-0.068004198372364) must be equal to or greater than 0.
Vehicle | 51 | AX | Value (-8.31937566399574E-02) must be equal to or greater than 0.
Vehicle | 52 | AX | Value (-4.35926429927349E-02) must be equal to or greater than 0.
Vehicle | 53 | AX | Value (-0.105549275875092) must be equal to or greater than 0.
Vehicle | 54 | AX | Value (-5.75151573866606E-03) must be equal to or greater than 0.
Vehicle | 55 | AX | Value (-7.76230469346046E-02) must be equal to or greater than 0.
Vehicle | 56 | AX | Value (-0.454889118671417) must be equal to or greater than 0.
Vehicle | 57 | AX | Value (-5.75151573866606E-03) must be equal to or greater than 0.
Vehicle | 58 | AX | Value (-0.454889118671417) must be equal to or greater than 0.
Vehicle | 59 | AX | Value (-5.75151573866606E-03) must be equal to or greater than 0.
Vehicle | 60 | AX | Value (-7.76230469346046E-02) must be equal to or greater than 0.
Vehicle | 61 | AX | Value (-5.75151573866606E-03) must be equal to or greater than 0.
Vehicle | 62 | AX | Value (-6.31204294040799E-03) must be equal to or greater than 0.
Vehicle | 63 | AX | Value (-6.31204294040799E-03) must be equal to or greater than 0.
Vehicle | 96 | AX | Value (-0.132525697350502) must be equal to or greater than 0.
Vehicle | 97 | AX | Value (-0.145185559988022) must be equal to or greater than 0.
Vehicle | 98 | AX | Value (-8.89415144920349E-02) must be equal to or greater than 0.
Vehicle | 99 | AX | Value (-8.89415144920349E-02) must be equal to or greater than 0.
Vehicle | 100 | AX | Value (-8.89415144920349E-02) must be equal to or greater than 0.
Vehicle | 101 | AX | Value (-8.89415144920349E-02) must be equal to or greater than 0.
Vehicle | 102 | AX | Value (-8.89415144920349E-02) must be equal to or greater than 0.
Vehicle | 103 | AX | Value (-0.101531624794006) must be equal to or greater than 0.
Vehicle | 104 | AX | Value (-0.101531624794006) must be equal to or greater than 0.
Vehicle | 105 | AX | Value (-0.101531624794006) must be equal to or greater than 0.
Vehicle | 106 | AX | Value (-0.101531624794006) must be equal to or greater than 0.
Vehicle | 107 | AX | Value (-0.101531624794006) must be equal to or greater than 0.
Vehicle | 108 | AX | Value (-8.89415144920349E-02) must be equal to or greater than 0.
Vehicle | 109 | AX | Value (-8.89415144920349E-02) must be equal to or greater than 0.
Vehicle | 110 | AX | Value (-8.89415144920349E-02) must be equal to or greater than 0.
Vehicle | 111 | AX | Value (-8.89415144920349E-02) must be equal to or greater than 0.
Vehicle | 112 | AX | Value (-8.89415144920349E-02) must be equal to or greater than 0.
Vehicle | 113 | AX | Value (-8.89415144920349E-02) must be equal to or greater than 0.
Vehicle | 114 | AX | Value (-8.89415144920349E-02) must be equal to or greater than 0.
Vehicle | 115 | AX | Value (-8.89415144920349E-02) must be equal to or greater than 0.
Vehicle | 116 | AX | Value (-8.89415144920349E-02) must be equal to or greater than 0.
Vehicle | 117 | AX | Value (-8.89415144920349E-02) must be equal to or greater than 0.
Vehicle | 118 | AX | Value (-0.101531624794006) must be equal to or greater than 0.
Vehicle | 119 | AX | Value (-0.101531624794006) must be equal to or greater than 0.
Vehicle | 120 | AX | Value (-0.101531624794006) must be equal to or greater than 0.
Vehicle | 121 | AX | Value (-0.101531624794006) must be equal to or greater than 0.
Vehicle | 122 | AX | Value (-0.101531624794006) must be equal to or greater than 0.
Vehicle | 123 | AX | Value (-8.89415144920349E-02) must be equal to or greater than 0.
Vehicle | 124 | AX | Value (-8.89415144920349E-02) must be equal to or greater than 0.
Vehicle | 125 | AX | Value (-8.89415144920349E-02) must be equal to or greater than 0.
Vehicle | 126 | AX | Value (-8.89415144920349E-02) must be equal to or greater than 0.
Vehicle | 127 | AX | Value (-8.89415144920349E-02) must be equal to or greater than 0.
Vehicle | 128 | AX | Value (-8.89415144920349E-02) must be equal to or greater than 0.
Vehicle | 129 | AX | Value (-8.89415144920349E-02) must be equal to or greater than 0.
Vehicle | 130 | AX | Value (-8.89415144920349E-02) must be equal to or greater than 0.
Vehicle | 131 | AX | Value (-8.89415144920349E-02) must be equal to or greater than 0.
Vehicle | 132 | AX | Value (-8.89415144920349E-02) must be equal to or greater than 0.
Vehicle | 133 | AX | Value (-8.89415144920349E-02) must be equal to or greater than 0.
Vehicle | 134 | AX | Value (-0.101531624794006) must be equal to or greater than 0.
Vehicle | 135 | AX | Value (-0.142965063452721) must be equal to or greater than 0.
Vehicle | 136 | AX | Value (-0.155641660094261) must be equal to or greater than 0.
Vehicle | 137 | AX | Value (-0.395357608795166) must be equal to or greater than 0.
Vehicle | 138 | AX | Value (-0.155641660094261) must be equal to or greater than 0.
Vehicle | 139 | AX | Value (-0.142965063452721) must be equal to or greater than 0.
Vehicle | 140 | AX | Value (-0.155641660094261) must be equal to or greater than 0.
Vehicle | 141 | AX | Value (-0.155641660094261) must be equal to or greater than 0.
Vehicle | 142 | AX | Value (-0.395357608795166) must be equal to or greater than 0.
Vehicle | 145 | AX | Value (-1.82859275810188E-06) must be equal to or greater than 0.
Vehicle | 146 | AX | Value (-1.82859275810188E-06) must be equal to or greater than 0.
Vehicle | 147 | AX | Value (-1.82859275810188E-06) must be equal to or greater than 0.
Vehicle | 148 | AX | Value (-1.82859275810188E-06) must be equal to or greater than 0.
Vehicle | 149 | AX | Value (-1.82859275810188E-06) must be equal to or greater than 0.
Vehicle | 156 | AX | Value (-0.142965063452721) must be equal to or greater than 0.
Vehicle | 157 | AX | Value (-0.155641660094261) must be equal to or greater than 0.
Vehicle | 159 | AX | Value (-0.142965063452721) must be equal to or greater than 0.
Vehicle | 160 | AX | Value (-0.155641660094261) must be equal to or greater than 0.
Vehicle | 169 | AX | Value (-5.22652590007056E-06) must be equal to or greater than 0.
Vehicle | 171 | AX | Value (-0.433690696954727) must be equal to or greater than 0.
Vehicle | 173 | AX | Value (-0.433690696954727) must be equal to or greater than 0.
Vehicle | 175 | AX | Value (-7.00195804238319E-02) must be equal to or greater than 0.
Vehicle | 182 | AX | Value (-0.127583056688309) must be equal to or greater than 0.
Vehicle | 183 | AX | Value (-0.208143264055252) must be equal to or greater than 0.
Vehicle | 184 | AX | Value (-0.121136151254177) must be equal to or greater than 0.
Vehicle | 185 | AX | Value (-0.128296226263046) must be equal to or greater than 0.
Vehicle | 186 | AX | Value (-0.195272371172905) must be equal to or greater than 0.
Vehicle | 187 | AX | Value (-0.121124230325222) must be equal to or greater than 0.
Vehicle | 188 | AX | Value (-0.186408504843712) must be equal to or greater than 0.
Vehicle | 189 | AX | Value (-0.142965063452721) must be equal to or greater than 0.
Vehicle | 190 | AX | Value (-0.395357608795166) must be equal to or greater than 0.
Vehicle | 191 | AX | Value (-0.155641660094261) must be equal to or greater than 0.
Vehicle | 192 | AX | Value (-0.415384501218796) must be equal to or greater than 0.
Vehicle | 2 | AY | Value (-4.02023121714592E-02) must be equal to or greater than 0.
Vehicle | 3 | AY | Value (-0.149328425526619) must be equal to or greater than 0.
Vehicle | 4 | AY | Value (-0.149328425526619) must be equal to or greater than 0.
Vehicle | 5 | AY | Value (-0.728624939918518) must be equal to or greater than 0.
Vehicle | 10 | AY | Value (-6.31204294040799E-03) must be equal to or greater than 0.
Vehicle | 11 | AY | Value (-6.31204294040799E-03) must be equal to or greater than 0.
Vehicle | 12 | AY | Value (-6.31204294040799E-03) must be equal to or greater than 0.
Vehicle | 13 | AY | Value (-6.31204294040799E-03) must be equal to or greater than 0.
Vehicle | 18 | AY | Value (-6.60553351044655E-02) must be equal to or greater than 0.
Vehicle | 19 | AY | Value (-6.60553351044655E-02) must be equal to or greater than 0.
Vehicle | 20 | AY | Value (-7.95309767127037E-02) must be equal to or greater than 0.
Vehicle | 29 | AY | Value (-0.119106628000736) must be equal to or greater than 0.
Vehicle | 30 | AY | Value (-1.20470505207777E-02) must be equal to or greater than 0.
Vehicle | 31 | AY | Value (-0.119106628000736) must be equal to or greater than 0.
Vehicle | 32 | AY | Value (-1.20470505207777E-02) must be equal to or greater than 0.
Vehicle | 33 | AY | Value (-7.42487236857414E-02) must be equal to or greater than 0.
Vehicle | 35 | AY | Value (-0.119106628000736) must be equal to or greater than 0.
Vehicle | 36 | AY | Value (-1.20470505207777E-02) must be equal to or greater than 0.
Vehicle | 37 | AY | Value (-0.137708052992821) must be equal to or greater than 0.
Vehicle | 38 | AY | Value (-2.93765384703875E-02) must be equal to or greater than 0.
Vehicle | 39 | AY | Value (-0.068004198372364) must be equal to or greater than 0.
Vehicle | 40 | AY | Value (-0.068004198372364) must be equal to or greater than 0.
Vehicle | 41 | AY | Value (-6.31204294040799E-03) must be equal to or greater than 0.
Vehicle | 42 | AY | Value (-6.31204294040799E-03) must be equal to or greater than 0.
Vehicle | 43 | AY | Value (-0.068004198372364) must be equal to or greater than 0.
Vehicle | 44 | AY | Value (-0.068004198372364) must be equal to or greater than 0.
Vehicle | 46 | AY | Value (-9.43274516612291E-03) must be equal to or greater than 0.
Vehicle | 47 | AY | Value (-9.43274516612291E-03) must be equal to or greater than 0.
Vehicle | 48 | AY | Value (-7.89206475019455E-02) must be equal to or greater than 0.
Vehicle | 49 | AY | Value (-0.141515895724297) must be equal to or greater than 0.
Vehicle | 50 | AY | Value (-0.068004198372364) must be equal to or greater than 0.
Vehicle | 51 | AY | Value (-8.31937566399574E-02) must be equal to or greater than 0.
Vehicle | 53 | AY | Value (-6.16928488016129E-02) must be equal to or greater than 0.
Vehicle | 55 | AY | Value (-1.67045779526234E-02) must be equal to or greater than 0.
Vehicle | 56 | AY | Value (-0.530390322208405) must be equal to or greater than 0.
Vehicle | 58 | AY | Value (-0.530390322208405) must be equal to or greater than 0.
Vehicle | 60 | AY | Value (-1.67045779526234E-02) must be equal to or greater than 0.
Vehicle | 62 | AY | Value (-6.31204294040799E-03) must be equal to or greater than 0.
Vehicle | 63 | AY | Value (-6.31204294040799E-03) must be equal to or greater than 0.
Vehicle | 64 | AY | Value (-1.48305743932724E-02) must be equal to or greater than 0.
Vehicle | 65 | AY | Value (-0.199447989463806) must be equal to or greater than 0.
Vehicle | 66 | AY | Value (-1.48305743932724E-02) must be equal to or greater than 0.
Vehicle | 67 | AY | Value (-0.199447989463806) must be equal to or greater than 0.
Vehicle | 68 | AY | Value (-1.48305743932724E-02) must be equal to or greater than 0.
Vehicle | 69 | AY | Value (-1.48305743932724E-02) must be equal to or greater than 0.
Vehicle | 70 | AY | Value (-0.199447989463806) must be equal to or greater than 0.
Vehicle | 150 | AY | Value (-0.339606046676636) must be equal to or greater than 0.
Vehicle | 151 | AY | Value (-0.339606046676636) must be equal to or greater than 0.
Vehicle | 152 | AY | Value (-0.339606046676636) must be equal to or greater than 0.
Vehicle | 153 | AY | Value (-0.339606046676636) must be equal to or greater than 0.
Vehicle | 154 | AY | Value (-0.339606046676636) must be equal to or greater than 0.
Vehicle | 162 | AY | Value (-5.22652590007056E-06) must be equal to or greater than 0.
Vehicle | 164 | AY | Value (-5.22652590007056E-06) must be equal to or greater than 0.
Vehicle | 168 | AY | Value (-0.135229051113129) must be equal to or greater than 0.
Vehicle | 169 | AY | Value (-0.142238974571228) must be equal to or greater than 0.
Vehicle | 171 | AY | Value (-0.501526594161987) must be equal to or greater than 0.
Vehicle | 173 | AY | Value (-0.501526594161987) must be equal to or greater than 0.
Vehicle | 175 | AY | Value (-6.35169073939323E-03) must be equal to or greater than 0.
Vehicle | 182 | AY | Value (-3.67807485163212E-02) must be equal to or greater than 0.
Vehicle | 183 | AY | Value (-0.143051981925964) must be equal to or greater than 0.
Vehicle | 184 | AY | Value (-2.82762926071882E-02) must be equal to or greater than 0.
Vehicle | 185 | AY | Value (-3.79611328244209E-02) must be equal to or greater than 0.
Vehicle | 186 | AY | Value (-0.125821113586426) must be equal to or greater than 0.
Vehicle | 187 | AY | Value (-2.85528339445591E-02) must be equal to or greater than 0.
Vehicle | 188 | AY | Value (-0.11419340968132) must be equal to or greater than 0.
Vehicle | 2 | AZ | Value (-0.128197744488716) must be equal to or greater than 0.
Vehicle | 3 | AZ | Value (-0.211154535412788) must be equal to or greater than 0.
Vehicle | 4 | AZ | Value (-0.211154535412788) must be equal to or greater than 0.
Vehicle | 5 | AZ | Value (-0.651531040668488) must be equal to or greater than 0.
Vehicle | 18 | AZ | Value (-0.154376834630966) must be equal to or greater than 0.
Vehicle | 19 | AZ | Value (-0.154376834630966) must be equal to or greater than 0.
Vehicle | 20 | AZ | Value (-0.168491274118423) must be equal to or greater than 0.
Vehicle | 29 | AZ | Value (-0.146524846553802) must be equal to or greater than 0.
Vehicle | 30 | AZ | Value (-6.79873302578926E-02) must be equal to or greater than 0.
Vehicle | 31 | AZ | Value (-0.146524846553802) must be equal to or greater than 0.
Vehicle | 32 | AZ | Value (-6.79873302578926E-02) must be equal to or greater than 0.
Vehicle | 33 | AZ | Value (-0.113617673516273) must be equal to or greater than 0.
Vehicle | 34 | AZ | Value (-3.73302437365055E-02) must be equal to or greater than 0.
Vehicle | 35 | AZ | Value (-0.146524846553802) must be equal to or greater than 0.
Vehicle | 36 | AZ | Value (-6.79873302578926E-02) must be equal to or greater than 0.
Vehicle | 37 | AZ | Value (-0.162828966975212) must be equal to or greater than 0.
Vehicle | 38 | AZ | Value (-8.31765979528427E-02) must be equal to or greater than 0.
Vehicle | 39 | AZ | Value (-4.02956502512097E-03) must be equal to or greater than 0.
Vehicle | 40 | AZ | Value (-4.02956502512097E-03) must be equal to or greater than 0.
Vehicle | 43 | AZ | Value (-4.02956502512097E-03) must be equal to or greater than 0.
Vehicle | 44 | AZ | Value (-4.02956502512097E-03) must be equal to or greater than 0.
Vehicle | 48 | AZ | Value (-1.89290512353182E-02) must be equal to or greater than 0.
Vehicle | 49 | AZ | Value (-0.104363150894642) must be equal to or greater than 0.
Vehicle | 50 | AZ | Value (-4.02956502512097E-03) must be equal to or greater than 0.
Vehicle | 51 | AZ | Value (-2.47612688690424E-02) must be equal to or greater than 0.
Vehicle | 52 | AZ | Value (-1.59113258123398E-02) must be equal to or greater than 0.
Vehicle | 53 | AZ | Value (-0.135168880224228) must be equal to or greater than 0.
Vehicle | 55 | AZ | Value (-8.22627022862434E-02) must be equal to or greater than 0.
Vehicle | 56 | AZ | Value (-0.818127512931824) must be equal to or greater than 0.
Vehicle | 58 | AZ | Value (-0.818127512931824) must be equal to or greater than 0.
Vehicle | 60 | AZ | Value (-8.22627022862434E-02) must be equal to or greater than 0.
Vehicle | 65 | AZ | Value (-0.167022287845612) must be equal to or greater than 0.
Vehicle | 67 | AZ | Value (-0.167022287845612) must be equal to or greater than 0.
Vehicle | 70 | AZ | Value (-0.167022287845612) must be equal to or greater than 0.
Vehicle | 143 | AZ | Value (-0.132525697350502) must be equal to or greater than 0.
Vehicle | 144 | AZ | Value (-0.145185559988022) must be equal to or greater than 0.
Vehicle | 145 | AZ | Value (-8.89415144920349E-02) must be equal to or greater than 0.
Vehicle | 146 | AZ | Value (-8.89415144920349E-02) must be equal to or greater than 0.
Vehicle | 147 | AZ | Value (-8.89415144920349E-02) must be equal to or greater than 0.
Vehicle | 148 | AZ | Value (-8.89415144920349E-02) must be equal to or greater than 0.
Vehicle | 149 | AZ | Value (-8.89415144920349E-02) must be equal to or greater than 0.
Vehicle | 161 | AZ | Value (-0.135229051113129) must be equal to or greater than 0.
Vehicle | 162 | AZ | Value (-0.142238974571228) must be equal to or greater than 0.
Vehicle | 163 | AZ | Value (-0.135229051113129) must be equal to or greater than 0.
Vehicle | 164 | AZ | Value (-0.142238974571228) must be equal to or greater than 0.
Vehicle | 171 | AZ | Value (-0.776779651641846) must be equal to or greater than 0.
Vehicle | 173 | AZ | Value (-0.776779651641846) must be equal to or greater than 0.
Vehicle | 175 | AZ | Value (-6.74319863319397E-02) must be equal to or greater than 0.
Vehicle | 182 | AZ | Value (-5.12123107910156E-02) must be equal to or greater than 0.
Vehicle | 183 | AZ | Value (-0.199182435870171) must be equal to or greater than 0.
Vehicle | 184 | AZ | Value (-3.93708571791649E-02) must be equal to or greater than 0.
Vehicle | 185 | AZ | Value (-5.24623915553093E-02) must be equal to or greater than 0.
Vehicle | 186 | AZ | Value (-0.173885986208916) must be equal to or greater than 0.
Vehicle | 187 | AZ | Value (-3.94600071012974E-02) must be equal to or greater than 0.
Vehicle | 188 | AZ | Value (-0.157816350460052) must be equal to or greater than 0.
Vehicle | 2 | BA | Value (-5.56516908109188E-02) must be equal to or greater than 0.
Vehicle | 3 | BA | Value (-0.206715241074562) must be equal to or greater than 0.
Vehicle | 4 | BA | Value (-0.206715241074562) must be equal to or greater than 0.
Vehicle | 5 | BA | Value (-1.00863683223724) must be equal to or greater than 0.
Vehicle | 6 | BA | Value (-1.42591316252947E-02) must be equal to or greater than 0.
Vehicle | 18 | BA | Value (-0.188361555337906) must be equal to or greater than 0.
Vehicle | 19 | BA | Value (-0.188361555337906) must be equal to or greater than 0.
Vehicle | 20 | BA | Value (-0.188359022140503) must be equal to or greater than 0.
Vehicle | 29 | BA | Value (-0.184954062104225) must be equal to or greater than 0.
Vehicle | 30 | BA | Value (-3.53785380721092E-02) must be equal to or greater than 0.
Vehicle | 31 | BA | Value (-0.184954062104225) must be equal to or greater than 0.
Vehicle | 32 | BA | Value (-3.53785380721092E-02) must be equal to or greater than 0.
Vehicle | 33 | BA | Value (-0.152402475476265) must be equal to or greater than 0.
Vehicle | 34 | BA | Value (-5.05270157009363E-03) must be equal to or greater than 0.
Vehicle | 35 | BA | Value (-0.184954062104225) must be equal to or greater than 0.
Vehicle | 36 | BA | Value (-3.53785380721092E-02) must be equal to or greater than 0.
Vehicle | 37 | BA | Value (-0.190629482269287) must be equal to or greater than 0.
Vehicle | 38 | BA | Value (-4.06658686697483E-02) must be equal to or greater than 0.
Vehicle | 39 | BA | Value (-3.43626029789448E-02) must be equal to or greater than 0.
Vehicle | 40 | BA | Value (-3.43626029789448E-02) must be equal to or greater than 0.
Vehicle | 43 | BA | Value (-3.43626029789448E-02) must be equal to or greater than 0.
Vehicle | 44 | BA | Value (-3.43626029789448E-02) must be equal to or greater than 0.
Vehicle | 48 | BA | Value (-8.55385735630989E-02) must be equal to or greater than 0.
Vehicle | 49 | BA | Value (-0.176417797803879) must be equal to or greater than 0.
Vehicle | 50 | BA | Value (-3.43626029789448E-02) must be equal to or greater than 0.
Vehicle | 51 | BA | Value (-3.93572896718979E-02) must be equal to or greater than 0.
Vehicle | 52 | BA | Value (-4.35926429927349E-02) must be equal to or greater than 0.
Vehicle | 53 | BA | Value (-0.105549275875092) must be equal to or greater than 0.
Vehicle | 54 | BA | Value (-5.75151573866606E-03) must be equal to or greater than 0.
Vehicle | 55 | BA | Value (-7.76230469346046E-02) must be equal to or greater than 0.
Vehicle | 56 | BA | Value (-0.454889118671417) must be equal to or greater than 0.
Vehicle | 57 | BA | Value (-5.75151573866606E-03) must be equal to or greater than 0.
Vehicle | 58 | BA | Value (-0.454889118671417) must be equal to or greater than 0.
Vehicle | 59 | BA | Value (-5.75151573866606E-03) must be equal to or greater than 0.
Vehicle | 60 | BA | Value (-7.76230469346046E-02) must be equal to or greater than 0.
Vehicle | 61 | BA | Value (-5.75151573866606E-03) must be equal to or greater than 0.
Vehicle | 64 | BA | Value (-0.107942163944244) must be equal to or greater than 0.
Vehicle | 65 | BA | Value (-0.480755090713501) must be equal to or greater than 0.
Vehicle | 66 | BA | Value (-0.107942163944244) must be equal to or greater than 0.
Vehicle | 67 | BA | Value (-0.480755090713501) must be equal to or greater than 0.
Vehicle | 68 | BA | Value (-0.107942163944244) must be equal to or greater than 0.
Vehicle | 69 | BA | Value (-0.107942163944244) must be equal to or greater than 0.
Vehicle | 70 | BA | Value (-0.480755090713501) must be equal to or greater than 0.
Vehicle | 171 | BA | Value (-0.433690696954727) must be equal to or greater than 0.
Vehicle | 173 | BA | Value (-0.433690696954727) must be equal to or greater than 0.
Vehicle | 175 | BA | Value (-7.00195804238319E-02) must be equal to or greater than 0.
Vehicle | 182 | BA | Value (-0.127583056688309) must be equal to or greater than 0.
Vehicle | 183 | BA | Value (-0.208143264055252) must be equal to or greater than 0.
Vehicle | 184 | BA | Value (-0.121136151254177) must be equal to or greater than 0.
Vehicle | 185 | BA | Value (-0.128296226263046) must be equal to or greater than 0.
Vehicle | 186 | BA | Value (-0.195272371172905) must be equal to or greater than 0.
Vehicle | 187 | BA | Value (-0.121124230325222) must be equal to or greater than 0.
Vehicle | 188 | BA | Value (-0.186408504843712) must be equal to or greater than 0.
Vehicle | 2 | BB | Value (-1.44899114966393E-02) must be equal to or greater than 0.
Vehicle | 3 | BB | Value (-0.205765560269356) must be equal to or greater than 0.
Vehicle | 4 | BB | Value (-0.205765560269356) must be equal to or greater than 0.
Vehicle | 10 | BB | Value (-1.38655211776495E-02) must be equal to or greater than 0.
Vehicle | 11 | BB | Value (-1.38655211776495E-02) must be equal to or greater than 0.
Vehicle | 12 | BB | Value (-1.38655211776495E-02) must be equal to or greater than 0.
Vehicle | 13 | BB | Value (-1.38655211776495E-02) must be equal to or greater than 0.
Vehicle | 18 | BB | Value (-0.466023087501526) must be equal to or greater than 0.
Vehicle | 19 | BB | Value (-0.466023087501526) must be equal to or greater than 0.
Vehicle | 20 | BB | Value (-0.47754168510437) must be equal to or greater than 0.
Vehicle | 29 | BB | Value (-0.205766171216965) must be equal to or greater than 0.
Vehicle | 30 | BB | Value (-1.44926495850086E-02) must be equal to or greater than 0.
Vehicle | 31 | BB | Value (-0.205766171216965) must be equal to or greater than 0.
Vehicle | 32 | BB | Value (-1.44926495850086E-02) must be equal to or greater than 0.
Vehicle | 33 | BB | Value (-0.205763965845108) must be equal to or greater than 0.
Vehicle | 34 | BB | Value (-1.44899562001228E-02) must be equal to or greater than 0.
Vehicle | 35 | BB | Value (-0.205766171216965) must be equal to or greater than 0.
Vehicle | 36 | BB | Value (-1.44926495850086E-02) must be equal to or greater than 0.
Vehicle | 37 | BB | Value (-0.205758258700371) must be equal to or greater than 0.
Vehicle | 38 | BB | Value (-1.44874239340425E-02) must be equal to or greater than 0.
Vehicle | 39 | BB | Value (-1.38716846704483E-02) must be equal to or greater than 0.
Vehicle | 40 | BB | Value (-1.38716846704483E-02) must be equal to or greater than 0.
Vehicle | 41 | BB | Value (-1.38655211776495E-02) must be equal to or greater than 0.
Vehicle | 42 | BB | Value (-1.38655211776495E-02) must be equal to or greater than 0.
Vehicle | 43 | BB | Value (-1.38716846704483E-02) must be equal to or greater than 0.
Vehicle | 44 | BB | Value (-1.38716846704483E-02) must be equal to or greater than 0.
Vehicle | 46 | BB | Value (-0.013867748901248) must be equal to or greater than 0.
Vehicle | 47 | BB | Value (-0.013867748901248) must be equal to or greater than 0.
Vehicle | 48 | BB | Value (-0.191621959209442) must be equal to or greater than 0.
Vehicle | 49 | BB | Value (-0.191619247198105) must be equal to or greater than 0.
Vehicle | 50 | BB | Value (-1.38716846704483E-02) must be equal to or greater than 0.
Vehicle | 51 | BB | Value (-1.38712767511606E-02) must be equal to or greater than 0.
Vehicle | 52 | BB | Value (-1.74167584627867E-02) must be equal to or greater than 0.
Vehicle | 53 | BB | Value (-0.18730640411377) must be equal to or greater than 0.
Vehicle | 55 | BB | Value (-0.187193393707275) must be equal to or greater than 0.
Vehicle | 60 | BB | Value (-0.187193393707275) must be equal to or greater than 0.
Vehicle | 62 | BB | Value (-1.38655211776495E-02) must be equal to or greater than 0.
Vehicle | 63 | BB | Value (-1.38655211776495E-02) must be equal to or greater than 0.
Vehicle | 175 | BB | Value (-0.187198057770729) must be equal to or greater than 0.
Vehicle | 183 | BB | Value (-0.187197849154472) must be equal to or greater than 0.
Vehicle | 185 | BB | Value (-1.74136850982904E-02) must be equal to or greater than 0.
Vehicle | 186 | BB | Value (-0.187309846282005) must be equal to or greater than 0.
Vehicle | 188 | BB | Value (-0.166637346148491) must be equal to or greater than 0.
Vehicle | 3 | BC | Value (-0.183992117643356) must be equal to or greater than 0.
Vehicle | 4 | BC | Value (-0.183992117643356) must be equal to or greater than 0.
Vehicle | 10 | BC | Value (-3.64666266250424E-06) must be equal to or greater than 0.
Vehicle | 11 | BC | Value (-3.64666266250424E-06) must be equal to or greater than 0.
Vehicle | 12 | BC | Value (-3.64666266250424E-06) must be equal to or greater than 0.
Vehicle | 13 | BC | Value (-3.64666266250424E-06) must be equal to or greater than 0.
Vehicle | 29 | BC | Value (-0.18399004638195) must be equal to or greater than 0.
Vehicle | 31 | BC | Value (-0.18399004638195) must be equal to or greater than 0.
Vehicle | 33 | BC | Value (-0.183990240097046) must be equal to or greater than 0.
Vehicle | 35 | BC | Value (-0.18399004638195) must be equal to or greater than 0.
Vehicle | 37 | BC | Value (-0.183996751904488) must be equal to or greater than 0.
Vehicle | 41 | BC | Value (-3.64666266250424E-06) must be equal to or greater than 0.
Vehicle | 42 | BC | Value (-3.64666266250424E-06) must be equal to or greater than 0.
Vehicle | 46 | BC | Value (-4.01104898628546E-06) must be equal to or greater than 0.
Vehicle | 47 | BC | Value (-4.01104898628546E-06) must be equal to or greater than 0.
Vehicle | 48 | BC | Value (-0.188833728432655) must be equal to or greater than 0.
Vehicle | 49 | BC | Value (-0.188831731677055) must be equal to or greater than 0.
Vehicle | 53 | BC | Value (-0.166391626000404) must be equal to or greater than 0.
Vehicle | 54 | BC | Value (-1.37383909896016E-02) must be equal to or greater than 0.
Vehicle | 55 | BC | Value (-0.20017272233963) must be equal to or greater than 0.
Vehicle | 57 | BC | Value (-1.37383909896016E-02) must be equal to or greater than 0.
Vehicle | 59 | BC | Value (-1.37383909896016E-02) must be equal to or greater than 0.
Vehicle | 60 | BC | Value (-0.20017272233963) must be equal to or greater than 0.
Vehicle | 61 | BC | Value (-1.37383909896016E-02) must be equal to or greater than 0.
Vehicle | 62 | BC | Value (-3.64666266250424E-06) must be equal to or greater than 0.
Vehicle | 63 | BC | Value (-3.64666266250424E-06) must be equal to or greater than 0.
Vehicle | 175 | BC | Value (-0.182839676737785) must be equal to or greater than 0.
Vehicle | 182 | BC | Value (-1.37387001886964E-02) must be equal to or greater than 0.
Vehicle | 183 | BC | Value (-0.200168609619141) must be equal to or greater than 0.
Vehicle | 186 | BC | Value (-0.166391715407372) must be equal to or greater than 0.
Vehicle | 187 | BC | Value (-4.16637294620159E-06) must be equal to or greater than 0.
Vehicle | 188 | BC | Value (-0.16639269888401) must be equal to or greater than 0.
Vehicle | 2 | BD | Value (-0.131561383605003) must be equal to or greater than 0.
Vehicle | 3 | BD | Value (-0.61607152223587) must be equal to or greater than 0.
Vehicle | 4 | BD | Value (-0.61607152223587) must be equal to or greater than 0.
Vehicle | 5 | BD | Value (-3.54714250564575) must be equal to or greater than 0.
Vehicle | 29 | BD | Value (-0.546947360038757) must be equal to or greater than 0.
Vehicle | 30 | BD | Value (-6.69373646378517E-02) must be equal to or greater than 0.
Vehicle | 31 | BD | Value (-0.546947360038757) must be equal to or greater than 0.
Vehicle | 32 | BD | Value (-6.69373646378517E-02) must be equal to or greater than 0.
Vehicle | 33 | BD | Value (-0.50922429561615) must be equal to or greater than 0.
Vehicle | 34 | BD | Value (-3.16703543066978E-02) must be equal to or greater than 0.
Vehicle | 35 | BD | Value (-0.546947360038757) must be equal to or greater than 0.
Vehicle | 36 | BD | Value (-6.69373646378517E-02) must be equal to or greater than 0.
Vehicle | 37 | BD | Value (-0.564983904361725) must be equal to or greater than 0.
Vehicle | 38 | BD | Value (-8.37998911738396E-02) must be equal to or greater than 0.
Vehicle | 39 | BD | Value (-6.83829560875893E-02) must be equal to or greater than 0.
Vehicle | 40 | BD | Value (-6.83829560875893E-02) must be equal to or greater than 0.
Vehicle | 43 | BD | Value (-6.83829560875893E-02) must be equal to or greater than 0.
Vehicle | 44 | BD | Value (-6.83829560875893E-02) must be equal to or greater than 0.
Vehicle | 48 | BD | Value (-0.270656675100327) must be equal to or greater than 0.
Vehicle | 49 | BD | Value (-0.496289402246475) must be equal to or greater than 0.
Vehicle | 50 | BD | Value (-6.83829560875893E-02) must be equal to or greater than 0.
Vehicle | 51 | BD | Value (-8.54797288775444E-02) must be equal to or greater than 0.
Vehicle | 52 | BD | Value (-3.29160951077938E-02) must be equal to or greater than 0.
Vehicle | 53 | BD | Value (-0.366972684860229) must be equal to or greater than 0.
Vehicle | 55 | BD | Value (-0.263596653938293) must be equal to or greater than 0.
Vehicle | 56 | BD | Value (-2.81662034988403) must be equal to or greater than 0.
Vehicle | 58 | BD | Value (-2.81662034988403) must be equal to or greater than 0.
Vehicle | 60 | BD | Value (-0.263596653938293) must be equal to or greater than 0.
Vehicle | 171 | BD | Value (-2.7395486831665) must be equal to or greater than 0.
Vehicle | 173 | BD | Value (-2.7395486831665) must be equal to or greater than 0.
Vehicle | 175 | BD | Value (-0.259590297937393) must be equal to or greater than 0.
Vehicle | 182 | BD | Value (-0.128047063946724) must be equal to or greater than 0.
Vehicle | 183 | BD | Value (-0.57353001832962) must be equal to or greater than 0.
Vehicle | 184 | BD | Value (-0.132763713598251) must be equal to or greater than 0.
Vehicle | 185 | BD | Value (-0.111330769956112) must be equal to or greater than 0.
Vehicle | 186 | BD | Value (-0.449811965227127) must be equal to or greater than 0.
Vehicle | 187 | BD | Value (-0.116359755396843) must be equal to or greater than 0.
Vehicle | 188 | BD | Value (-0.448534965515137) must be equal to or greater than 0.
Vehicle | 29 | CE | Value (-3.87290306389332E-02) must be equal to or greater than 0.
Vehicle | 31 | CE | Value (-3.87290306389332E-02) must be equal to or greater than 0.
Vehicle | 33 | CE | Value (-3.87292839586735E-02) must be equal to or greater than 0.
Vehicle | 35 | CE | Value (-3.87292578816414E-02) must be equal to or greater than 0.
Vehicle | 37 | CE | Value (-3.87292578816414E-02) must be equal to or greater than 0.
Vehicle | 60 | CE | Value (-3.85640859603882E-02) must be equal to or greater than 0.
Vehicle | 175 | CE | Value (-3.85640971362591E-02) must be equal to or greater than 0.
Vehicle | 18 | CF | Value (-1.17635339847766E-04) must be equal to or greater than 0.
Vehicle | 19 | CF | Value (-1.17635339847766E-04) must be equal to or greater than 0.
Vehicle | 20 | CF | Value (-1.1869511945406E-04) must be equal to or greater than 0.
Vehicle | 22 | CF | Value (-1.18165226012934E-04) must be equal to or greater than 0.
Vehicle | 24 | CF | Value (-1.18165226012934E-04) must be equal to or greater than 0.
Vehicle | 25 | CF | Value (-1.16575560241472E-04) must be equal to or greater than 0.
Vehicle | 27 | CF | Value (-1.16575560241472E-04) must be equal to or greater than 0.
Vehicle | 28 | CF | Value (-1.16575560241472E-04) must be equal to or greater than 0.
Vehicle | 53 | CF | Value (-1.55847053974867E-04) must be equal to or greater than 0.
Vehicle | 96 | CF | Value (-1.05977892417286E-06) must be equal to or greater than 0.
Vehicle | 97 | CF | Value (-1.05977892417286E-06) must be equal to or greater than 0.
Vehicle | 98 | CF | Value (-1.05977892417286E-06) must be equal to or greater than 0.
Vehicle | 99 | CF | Value (-1.05977892417286E-06) must be equal to or greater than 0.
Vehicle | 100 | CF | Value (-1.05977892417286E-06) must be equal to or greater than 0.
Vehicle | 101 | CF | Value (-1.05977892417286E-06) must be equal to or greater than 0.
Vehicle | 102 | CF | Value (-1.05977892417286E-06) must be equal to or greater than 0.
Vehicle | 108 | CF | Value (-1.05977892417286E-06) must be equal to or greater than 0.
Vehicle | 109 | CF | Value (-1.05977892417286E-06) must be equal to or greater than 0.
Vehicle | 110 | CF | Value (-1.05977892417286E-06) must be equal to or greater than 0.
Vehicle | 111 | CF | Value (-1.05977892417286E-06) must be equal to or greater than 0.
Vehicle | 112 | CF | Value (-1.05977892417286E-06) must be equal to or greater than 0.
Vehicle | 113 | CF | Value (-1.05977892417286E-06) must be equal to or greater than 0.
Vehicle | 114 | CF | Value (-1.05977892417286E-06) must be equal to or greater than 0.
Vehicle | 115 | CF | Value (-1.05977892417286E-06) must be equal to or greater than 0.
Vehicle | 116 | CF | Value (-1.05977892417286E-06) must be equal to or greater than 0.
Vehicle | 117 | CF | Value (-1.05977892417286E-06) must be equal to or greater than 0.
Vehicle | 123 | CF | Value (-1.05977892417286E-06) must be equal to or greater than 0.
Vehicle | 124 | CF | Value (-1.05977892417286E-06) must be equal to or greater than 0.
Vehicle | 125 | CF | Value (-1.05977892417286E-06) must be equal to or greater than 0.
Vehicle | 126 | CF | Value (-1.05977892417286E-06) must be equal to or greater than 0.
Vehicle | 127 | CF | Value (-1.05977892417286E-06) must be equal to or greater than 0.
Vehicle | 128 | CF | Value (-1.05977892417286E-06) must be equal to or greater than 0.
Vehicle | 129 | CF | Value (-1.05977892417286E-06) must be equal to or greater than 0.
Vehicle | 130 | CF | Value (-1.05977892417286E-06) must be equal to or greater than 0.
Vehicle | 131 | CF | Value (-1.05977892417286E-06) must be equal to or greater than 0.
Vehicle | 132 | CF | Value (-1.05977892417286E-06) must be equal to or greater than 0.
Vehicle | 133 | CF | Value (-1.05977892417286E-06) must be equal to or greater than 0.
Vehicle | 135 | CF | Value (-1.05977892417286E-06) must be equal to or greater than 0.
Vehicle | 136 | CF | Value (-1.05977892417286E-06) must be equal to or greater than 0.
Vehicle | 137 | CF | Value (-1.18695243145339E-04) must be equal to or greater than 0.
Vehicle | 138 | CF | Value (-1.05977892417286E-06) must be equal to or greater than 0.
Vehicle | 139 | CF | Value (-1.05977892417286E-06) must be equal to or greater than 0.
Vehicle | 140 | CF | Value (-1.05977892417286E-06) must be equal to or greater than 0.
Vehicle | 141 | CF | Value (-1.05977892417286E-06) must be equal to or greater than 0.
Vehicle | 142 | CF | Value (-1.1869511945406E-04) must be equal to or greater than 0.
Vehicle | 155 | CF | Value (-1.05977892417286E-06) must be equal to or greater than 0.
Vehicle | 156 | CF | Value (-1.05977892417286E-06) must be equal to or greater than 0.
Vehicle | 157 | CF | Value (-1.05977892417286E-06) must be equal to or greater than 0.
Vehicle | 158 | CF | Value (-1.05977892417286E-06) must be equal to or greater than 0.
Vehicle | 159 | CF | Value (-1.05977892417286E-06) must be equal to or greater than 0.
Vehicle | 160 | CF | Value (-1.05977892417286E-06) must be equal to or greater than 0.
Vehicle | 185 | CF | Value (-1.39773146656808E-06) must be equal to or greater than 0.
Vehicle | 186 | CF | Value (-1.56895359396003E-04) must be equal to or greater than 0.
Vehicle | 188 | CF | Value (-1.55847053974867E-04) must be equal to or greater than 0.
Vehicle | 52 | CG | Value (-1.59676687871979E-06) must be equal to or greater than 0.
Vehicle | 187 | CH | Value (-1.06599520677264E-06) must be equal to or greater than 0.
Vehicle | 96 | CI | Value (-0.185489639639854) must be equal to or greater than 0.
Vehicle | 97 | CI | Value (-0.185489490628242) must be equal to or greater than 0.
Vehicle | 98 | CI | Value (-0.10820209980011) must be equal to or greater than 0.
Vehicle | 99 | CI | Value (-0.10820209980011) must be equal to or greater than 0.
Vehicle | 100 | CI | Value (-0.10820209980011) must be equal to or greater than 0.
Vehicle | 101 | CI | Value (-0.10820209980011) must be equal to or greater than 0.
Vehicle | 102 | CI | Value (-0.10820209980011) must be equal to or greater than 0.
Vehicle | 103 | CI | Value (-0.108202241361141) must be equal to or greater than 0.
Vehicle | 104 | CI | Value (-0.108202241361141) must be equal to or greater than 0.
Vehicle | 105 | CI | Value (-0.108202241361141) must be equal to or greater than 0.
Vehicle | 106 | CI | Value (-0.108202241361141) must be equal to or greater than 0.
Vehicle | 107 | CI | Value (-0.108202241361141) must be equal to or greater than 0.
Vehicle | 113 | CI | Value (-0.10820209980011) must be equal to or greater than 0.
Vehicle | 114 | CI | Value (-0.10820209980011) must be equal to or greater than 0.
Vehicle | 115 | CI | Value (-0.10820209980011) must be equal to or greater than 0.
Vehicle | 116 | CI | Value (-0.10820209980011) must be equal to or greater than 0.
Vehicle | 117 | CI | Value (-0.10820209980011) must be equal to or greater than 0.
Vehicle | 118 | CI | Value (-0.108202241361141) must be equal to or greater than 0.
Vehicle | 119 | CI | Value (-0.108202241361141) must be equal to or greater than 0.
Vehicle | 120 | CI | Value (-0.108202241361141) must be equal to or greater than 0.
Vehicle | 121 | CI | Value (-0.108202241361141) must be equal to or greater than 0.
Vehicle | 122 | CI | Value (-0.108202241361141) must be equal to or greater than 0.
Vehicle | 123 | CI | Value (-0.10820209980011) must be equal to or greater than 0.
Vehicle | 124 | CI | Value (-0.10820209980011) must be equal to or greater than 0.
Vehicle | 125 | CI | Value (-0.10820209980011) must be equal to or greater than 0.
Vehicle | 126 | CI | Value (-0.10820209980011) must be equal to or greater than 0.
Vehicle | 127 | CI | Value (-0.10820209980011) must be equal to or greater than 0.
Vehicle | 128 | CI | Value (-0.10820209980011) must be equal to or greater than 0.
Vehicle | 129 | CI | Value (-0.10820209980011) must be equal to or greater than 0.
Vehicle | 130 | CI | Value (-0.10820209980011) must be equal to or greater than 0.
Vehicle | 131 | CI | Value (-0.10820209980011) must be equal to or greater than 0.
Vehicle | 132 | CI | Value (-0.10820209980011) must be equal to or greater than 0.
Vehicle | 133 | CI | Value (-0.10820209980011) must be equal to or greater than 0.
Vehicle | 134 | CI | Value (-0.108202241361141) must be equal to or greater than 0.
Vehicle | 135 | CI | Value (-0.185489639639854) must be equal to or greater than 0.
Vehicle | 136 | CI | Value (-0.185489490628242) must be equal to or greater than 0.
Vehicle | 137 | CI | Value (-0.185489431023598) must be equal to or greater than 0.
Vehicle | 138 | CI | Value (-0.185489490628242) must be equal to or greater than 0.
Vehicle | 139 | CI | Value (-0.185489639639854) must be equal to or greater than 0.
Vehicle | 141 | CI | Value (-0.185489490628242) must be equal to or greater than 0.
Vehicle | 156 | CI | Value (-0.185489639639854) must be equal to or greater than 0.
Vehicle | 157 | CI | Value (-0.185489490628242) must be equal to or greater than 0.
Vehicle | 159 | CI | Value (-0.185489639639854) must be equal to or greater than 0.
Vehicle | 160 | CI | Value (-0.185489490628242) must be equal to or greater than 0.
Vehicle | 155 | CJ | Value (-1.49789616443741E-06) must be equal to or greater than 0.
Vehicle | 158 | CJ | Value (-1.49789616443741E-06) must be equal to or greater than 0.
Vehicle | 189 | CK | Value (-0.269338667392731) must be equal to or greater than 0.
Vehicle | 190 | CK | Value (-0.269338935613632) must be equal to or greater than 0.
Vehicle | 191 | CK | Value (-0.269338667392731) must be equal to or greater than 0.
Vehicle | 192 | CK | Value (-0.269338935613632) must be equal to or greater than 0.
Vehicle | 91 | CL | Value (-1.51527774505666E-06) must be equal to or greater than 0.
Vehicle | 92 | CL | Value (-1.51527774505666E-06) must be equal to or greater than 0.
Vehicle | 93 | CL | Value (-1.51527774505666E-06) must be equal to or greater than 0.
Vehicle | 94 | CL | Value (-1.51527774505666E-06) must be equal to or greater than 0.
Vehicle | 95 | CL | Value (-1.51527774505666E-06) must be equal to or greater than 0.
Vehicle | 97 | CL | Value (-1.51527774505666E-06) must be equal to or greater than 0.
Vehicle | 64 | CM | Value (-0.89034765958786) must be equal to or greater than 0.
Vehicle | 65 | CM | Value (-0.890348136425018) must be equal to or greater than 0.
Vehicle | 66 | CM | Value (-0.89034765958786) must be equal to or greater than 0.
Vehicle | 67 | CM | Value (-0.890348136425018) must be equal to or greater than 0.
Vehicle | 68 | CM | Value (-0.89034765958786) must be equal to or greater than 0.
Vehicle | 69 | CM | Value (-0.89034765958786) must be equal to or greater than 0.
Vehicle | 70 | CM | Value (-0.890348136425018) must be equal to or greater than 0.
Vehicle | 144 | CM | Value (-3.03056026496051E-06) must be equal to or greater than 0.
Vehicle | 169 | CN | Value (-3.03056026496051E-06) must be equal to or greater than 0.
Vehicle | 64 | CO | Value (-0.103500485420227) must be equal to or greater than 0.
Vehicle | 65 | CO | Value (-0.124118402600288) must be equal to or greater than 0.
Vehicle | 66 | CO | Value (-0.103500485420227) must be equal to or greater than 0.
Vehicle | 67 | CO | Value (-0.124118402600288) must be equal to or greater than 0.
Vehicle | 68 | CO | Value (-0.103500485420227) must be equal to or greater than 0.
Vehicle | 69 | CO | Value (-0.103500485420227) must be equal to or greater than 0.
Vehicle | 70 | CO | Value (-0.124118402600288) must be equal to or greater than 0.
Vehicle | 162 | CO | Value (-1.51528013248026E-06) must be equal to or greater than 0.
Vehicle | 164 | CO | Value (-1.51528013248026E-06) must be equal to or greater than 0.
Vehicle | 64 | CP | Value (-0.046546146273613) must be equal to or greater than 0.
Vehicle | 65 | CP | Value (-0.113415196537971) must be equal to or greater than 0.
Vehicle | 66 | CP | Value (-0.046546146273613) must be equal to or greater than 0.
Vehicle | 67 | CP | Value (-0.113415196537971) must be equal to or greater than 0.
Vehicle | 68 | CP | Value (-0.046546146273613) must be equal to or greater than 0.
Vehicle | 69 | CP | Value (-0.046546146273613) must be equal to or greater than 0.
Vehicle | 70 | CP | Value (-0.113415196537971) must be equal to or greater than 0.
Vehicle | 18 | CQ | Value (-0.199328184127808) must be equal to or greater than 0.
Vehicle | 19 | CQ | Value (-0.199328184127808) must be equal to or greater than 0.
Vehicle | 20 | CQ | Value (-0.193835362792015) must be equal to or greater than 0.
Vehicle | 64 | CQ | Value (-8.20843502879143E-02) must be equal to or greater than 0.
Vehicle | 65 | CQ | Value (-9.93562489748001E-02) must be equal to or greater than 0.
Vehicle | 66 | CQ | Value (-8.20843502879143E-02) must be equal to or greater than 0.
Vehicle | 67 | CQ | Value (-9.93562489748001E-02) must be equal to or greater than 0.
Vehicle | 68 | CQ | Value (-8.20843502879143E-02) must be equal to or greater than 0.
Vehicle | 69 | CQ | Value (-8.20843502879143E-02) must be equal to or greater than 0.
Vehicle | 70 | CQ | Value (-9.93562489748001E-02) must be equal to or greater than 0.
Vehicle | 189 | CQ | Value (-0.061416894197464) must be equal to or greater than 0.
Vehicle | 190 | CQ | Value (-0.142128556966782) must be equal to or greater than 0.
Vehicle | 191 | CQ | Value (-0.061416894197464) must be equal to or greater than 0.
Vehicle | 192 | CQ | Value (-0.142128556966782) must be equal to or greater than 0.
Vehicle | 2 | CR | Value (-4.97360862791538E-02) must be equal to or greater than 0.
Vehicle | 3 | CR | Value (-0.115289896726608) must be equal to or greater than 0.
Vehicle | 4 | CR | Value (-0.115289896726608) must be equal to or greater than 0.
Vehicle | 18 | CR | Value (-7.56795182824135E-02) must be equal to or greater than 0.
Vehicle | 19 | CR | Value (-7.56795182824135E-02) must be equal to or greater than 0.
Vehicle | 20 | CR | Value (-9.39794778823853E-02) must be equal to or greater than 0.
Vehicle | 21 | CR | Value (-0.153142362833023) must be equal to or greater than 0.
Vehicle | 22 | CR | Value (-0.232920333743095) must be equal to or greater than 0.
Vehicle | 23 | CR | Value (-0.153142362833023) must be equal to or greater than 0.
Vehicle | 24 | CR | Value (-0.232920333743095) must be equal to or greater than 0.
Vehicle | 25 | CR | Value (-0.223861888051033) must be equal to or greater than 0.
Vehicle | 26 | CR | Value (-0.211847901344299) must be equal to or greater than 0.
Vehicle | 27 | CR | Value (-0.190698727965355) must be equal to or greater than 0.
Vehicle | 28 | CR | Value (-7.97779634594917E-02) must be equal to or greater than 0.
Vehicle | 29 | CR | Value (-0.164503693580627) must be equal to or greater than 0.
Vehicle | 30 | CR | Value (-9.89498719573021E-02) must be equal to or greater than 0.
Vehicle | 31 | CR | Value (-0.164503693580627) must be equal to or greater than 0.
Vehicle | 32 | CR | Value (-9.89498719573021E-02) must be equal to or greater than 0.
Vehicle | 33 | CR | Value (-0.179273143410683) must be equal to or greater than 0.
Vehicle | 34 | CR | Value (-0.113719314336777) must be equal to or greater than 0.
Vehicle | 35 | CR | Value (-0.164503693580627) must be equal to or greater than 0.
Vehicle | 36 | CR | Value (-9.89498719573021E-02) must be equal to or greater than 0.
Vehicle | 37 | CR | Value (-0.144617602229118) must be equal to or greater than 0.
Vehicle | 38 | CR | Value (-7.90638327598572E-02) must be equal to or greater than 0.
Vehicle | 55 | CR | Value (-5.75421787798405E-02) must be equal to or greater than 0.
Vehicle | 60 | CR | Value (-5.75421787798405E-02) must be equal to or greater than 0.
Vehicle | 64 | CR | Value (-4.35963422060013E-02) must be equal to or greater than 0.
Vehicle | 65 | CR | Value (-6.11379034817219E-02) must be equal to or greater than 0.
Vehicle | 66 | CR | Value (-4.35963422060013E-02) must be equal to or greater than 0.
Vehicle | 67 | CR | Value (-6.11379034817219E-02) must be equal to or greater than 0.
Vehicle | 68 | CR | Value (-4.35963422060013E-02) must be equal to or greater than 0.
Vehicle | 69 | CR | Value (-4.35963422060013E-02) must be equal to or greater than 0.
Vehicle | 70 | CR | Value (-6.11379034817219E-02) must be equal to or greater than 0.
Vehicle | 71 | CR | Value (-0.138976886868477) must be equal to or greater than 0.
Vehicle | 72 | CR | Value (-0.138976886868477) must be equal to or greater than 0.
Vehicle | 73 | CR | Value (-0.138976886868477) must be equal to or greater than 0.
Vehicle | 74 | CR | Value (-0.121509410440922) must be equal to or greater than 0.
Vehicle | 75 | CR | Value (-0.121509410440922) must be equal to or greater than 0.
Vehicle | 76 | CR | Value (-0.121509410440922) must be equal to or greater than 0.
Vehicle | 77 | CR | Value (-0.121509410440922) must be equal to or greater than 0.
Vehicle | 79 | CR | Value (-0.121509410440922) must be equal to or greater than 0.
Vehicle | 80 | CR | Value (-0.121509410440922) must be equal to or greater than 0.
Vehicle | 81 | CR | Value (-0.121509410440922) must be equal to or greater than 0.
Vehicle | 82 | CR | Value (-0.121509410440922) must be equal to or greater than 0.
Vehicle | 83 | CR | Value (-0.138976886868477) must be equal to or greater than 0.
Vehicle | 84 | CR | Value (-0.143861338496208) must be equal to or greater than 0.
Vehicle | 85 | CR | Value (-0.143861338496208) must be equal to or greater than 0.
Vehicle | 86 | CR | Value (-9.95167717337608E-02) must be equal to or greater than 0.
Vehicle | 87 | CR | Value (-9.95167717337608E-02) must be equal to or greater than 0.
Vehicle | 88 | CR | Value (-9.95167717337608E-02) must be equal to or greater than 0.
Vehicle | 89 | CR | Value (-9.95167717337608E-02) must be equal to or greater than 0.
Vehicle | 90 | CR | Value (-9.95167717337608E-02) must be equal to or greater than 0.
Vehicle | 91 | CR | Value (-9.95167717337608E-02) must be equal to or greater than 0.
Vehicle | 92 | CR | Value (-9.95167717337608E-02) must be equal to or greater than 0.
Vehicle | 93 | CR | Value (-9.95167717337608E-02) must be equal to or greater than 0.
Vehicle | 94 | CR | Value (-9.95167717337608E-02) must be equal to or greater than 0.
Vehicle | 95 | CR | Value (-9.95167717337608E-02) must be equal to or greater than 0.
Vehicle | 150 | CR | Value (-0.176543816924095) must be equal to or greater than 0.
Vehicle | 151 | CR | Value (-0.176543816924095) must be equal to or greater than 0.
Vehicle | 152 | CR | Value (-0.176543816924095) must be equal to or greater than 0.
Vehicle | 153 | CR | Value (-0.176543816924095) must be equal to or greater than 0.
Vehicle | 154 | CR | Value (-0.176543816924095) must be equal to or greater than 0.
Vehicle | 168 | CR | Value (-6.36055618524551E-02) must be equal to or greater than 0.
Vehicle | 169 | CR | Value (-6.36055618524551E-02) must be equal to or greater than 0.
Vehicle | 175 | CR | Value (-5.75422681868076E-02) must be equal to or greater than 0.
Vehicle | 182 | CR | Value (-5.93064837157726E-02) must be equal to or greater than 0.
Vehicle | 183 | CR | Value (-0.116848707199097) must be equal to or greater than 0.
Vehicle | 184 | CR | Value (-5.93065693974495E-02) must be equal to or greater than 0.
Vehicle | 187 | CR | Value (-3.03056026496051E-06) must be equal to or greater than 0.
Vehicle | 188 | CR | Value (-1.51528013248026E-06) must be equal to or greater than 0.
Vehicle | 189 | CR | Value (-5.88976219296455E-02) must be equal to or greater than 0.
Vehicle | 190 | CR | Value (-0.136298522353172) must be equal to or greater than 0.
Vehicle | 191 | CR | Value (-5.88976219296455E-02) must be equal to or greater than 0.
Vehicle | 192 | CR | Value (-0.136298522353172) must be equal to or greater than 0.
Vehicle | 2 | CS | Value (-0.12621645629406) must be equal to or greater than 0.
Vehicle | 3 | CS | Value (-0.144776880741119) must be equal to or greater than 0.
Vehicle | 4 | CS | Value (-0.144776880741119) must be equal to or greater than 0.
Vehicle | 5 | CS | Value (-2.34774369746447E-02) must be equal to or greater than 0.
Vehicle | 10 | CS | Value (-7.80617771670222E-03) must be equal to or greater than 0.
Vehicle | 11 | CS | Value (-7.80617771670222E-03) must be equal to or greater than 0.
Vehicle | 12 | CS | Value (-7.80617771670222E-03) must be equal to or greater than 0.
Vehicle | 13 | CS | Value (-7.80617771670222E-03) must be equal to or greater than 0.
Vehicle | 21 | CS | Value (-0.153142362833023) must be equal to or greater than 0.
Vehicle | 22 | CS | Value (-0.232920333743095) must be equal to or greater than 0.
Vehicle | 23 | CS | Value (-0.153142362833023) must be equal to or greater than 0.
Vehicle | 24 | CS | Value (-0.232920333743095) must be equal to or greater than 0.
Vehicle | 25 | CS | Value (-0.223861888051033) must be equal to or greater than 0.
Vehicle | 26 | CS | Value (-0.211848065257072) must be equal to or greater than 0.
Vehicle | 27 | CS | Value (-0.190698727965355) must be equal to or greater than 0.
Vehicle | 28 | CS | Value (-7.97779634594917E-02) must be equal to or greater than 0.
Vehicle | 29 | CS | Value (-8.24303478002548E-02) must be equal to or greater than 0.
Vehicle | 30 | CS | Value (-6.36967942118645E-02) must be equal to or greater than 0.
Vehicle | 31 | CS | Value (-8.24303478002548E-02) must be equal to or greater than 0.
Vehicle | 32 | CS | Value (-6.36967942118645E-02) must be equal to or greater than 0.
Vehicle | 33 | CS | Value (-5.05819320678711E-02) must be equal to or greater than 0.
Vehicle | 34 | CS | Value (-3.18483971059322E-02) must be equal to or greater than 0.
Vehicle | 35 | CS | Value (-8.24303478002548E-02) must be equal to or greater than 0.
Vehicle | 36 | CS | Value (-6.36967942118645E-02) must be equal to or greater than 0.
Vehicle | 37 | CS | Value (-0.101539365947247) must be equal to or greater than 0.
Vehicle | 38 | CS | Value (-8.28058123588562E-02) must be equal to or greater than 0.
Vehicle | 39 | CS | Value (-9.79073420166969E-02) must be equal to or greater than 0.
Vehicle | 40 | CS | Value (-9.79073420166969E-02) must be equal to or greater than 0.
Vehicle | 41 | CS | Value (-7.80617771670222E-03) must be equal to or greater than 0.
Vehicle | 42 | CS | Value (-7.80617771670222E-03) must be equal to or greater than 0.
Vehicle | 43 | CS | Value (-9.79073420166969E-02) must be equal to or greater than 0.
Vehicle | 44 | CS | Value (-9.79073420166969E-02) must be equal to or greater than 0.
Vehicle | 46 | CS | Value (-1.68163347989321E-02) must be equal to or greater than 0.
Vehicle | 47 | CS | Value (-1.68163347989321E-02) must be equal to or greater than 0.
Vehicle | 48 | CS | Value (-3.72783243656158E-02) must be equal to or greater than 0.
Vehicle | 49 | CS | Value (-0.118369333446026) must be equal to or greater than 0.
Vehicle | 50 | CS | Value (-9.79073420166969E-02) must be equal to or greater than 0.
Vehicle | 51 | CS | Value (-0.124937631189823) must be equal to or greater than 0.
Vehicle | 52 | CS | Value (-5.05221039056778E-02) must be equal to or greater than 0.
Vehicle | 53 | CS | Value (-7.12801516056061E-02) must be equal to or greater than 0.
Vehicle | 55 | CS | Value (-1.57015658915043E-02) must be equal to or greater than 0.
Vehicle | 60 | CS | Value (-1.57015658915043E-02) must be equal to or greater than 0.
Vehicle | 62 | CS | Value (-7.80617771670222E-03) must be equal to or greater than 0.
Vehicle | 63 | CS | Value (-7.80617771670222E-03) must be equal to or greater than 0.
Vehicle | 64 | CS | Value (-4.04919013381004E-02) must be equal to or greater than 0.
Vehicle | 65 | CS | Value (-0.052993968129158) must be equal to or greater than 0.
Vehicle | 66 | CS | Value (-4.04919013381004E-02) must be equal to or greater than 0.
Vehicle | 67 | CS | Value (-0.052993968129158) must be equal to or greater than 0.
Vehicle | 68 | CS | Value (-4.04919013381004E-02) must be equal to or greater than 0.
Vehicle | 69 | CS | Value (-4.04919013381004E-02) must be equal to or greater than 0.
Vehicle | 70 | CS | Value (-0.052993968129158) must be equal to or greater than 0.
Vehicle | 71 | CS | Value (-0.138976812362671) must be equal to or greater than 0.
Vehicle | 72 | CS | Value (-0.138976812362671) must be equal to or greater than 0.
Vehicle | 73 | CS | Value (-0.138976812362671) must be equal to or greater than 0.
Vehicle | 74 | CS | Value (-0.121509410440922) must be equal to or greater than 0.
Vehicle | 75 | CS | Value (-0.121509410440922) must be equal to or greater than 0.
Vehicle | 76 | CS | Value (-0.121509410440922) must be equal to or greater than 0.
Vehicle | 77 | CS | Value (-0.121509410440922) must be equal to or greater than 0.
Vehicle | 79 | CS | Value (-0.121509410440922) must be equal to or greater than 0.
Vehicle | 80 | CS | Value (-0.121509410440922) must be equal to or greater than 0.
Vehicle | 81 | CS | Value (-0.121509410440922) must be equal to or greater than 0.
Vehicle | 82 | CS | Value (-0.121509410440922) must be equal to or greater than 0.
Vehicle | 83 | CS | Value (-0.138976812362671) must be equal to or greater than 0.
Vehicle | 84 | CS | Value (-0.143861502408981) must be equal to or greater than 0.
Vehicle | 85 | CS | Value (-0.143861502408981) must be equal to or greater than 0.
Vehicle | 86 | CS | Value (-9.95166897773743E-02) must be equal to or greater than 0.
Vehicle | 87 | CS | Value (-9.95166897773743E-02) must be equal to or greater than 0.
Vehicle | 88 | CS | Value (-9.95166897773743E-02) must be equal to or greater than 0.
Vehicle | 89 | CS | Value (-9.95166897773743E-02) must be equal to or greater than 0.
Vehicle | 90 | CS | Value (-9.95166897773743E-02) must be equal to or greater than 0.
Vehicle | 91 | CS | Value (-9.95166897773743E-02) must be equal to or greater than 0.
Vehicle | 92 | CS | Value (-9.95166897773743E-02) must be equal to or greater than 0.
Vehicle | 93 | CS | Value (-9.95166897773743E-02) must be equal to or greater than 0.
Vehicle | 94 | CS | Value (-9.95166897773743E-02) must be equal to or greater than 0.
Vehicle | 95 | CS | Value (-9.95166897773743E-02) must be equal to or greater than 0.
Vehicle | 96 | CS | Value (-7.25779756903648E-02) must be equal to or greater than 0.
Vehicle | 97 | CS | Value (-7.25779756903648E-02) must be equal to or greater than 0.
Vehicle | 98 | CS | Value (-0.105032607913017) must be equal to or greater than 0.
Vehicle | 99 | CS | Value (-0.105032607913017) must be equal to or greater than 0.
Vehicle | 100 | CS | Value (-0.105032607913017) must be equal to or greater than 0.
Vehicle | 101 | CS | Value (-0.105032607913017) must be equal to or greater than 0.
Vehicle | 102 | CS | Value (-0.105032607913017) must be equal to or greater than 0.
Vehicle | 103 | CS | Value (-0.105032607913017) must be equal to or greater than 0.
Vehicle | 104 | CS | Value (-0.105032607913017) must be equal to or greater than 0.
Vehicle | 105 | CS | Value (-0.105032607913017) must be equal to or greater than 0.
Vehicle | 106 | CS | Value (-0.105032607913017) must be equal to or greater than 0.
Vehicle | 107 | CS | Value (-0.105032607913017) must be equal to or greater than 0.
Vehicle | 108 | CS | Value (-0.105032607913017) must be equal to or greater than 0.
Vehicle | 109 | CS | Value (-0.105032607913017) must be equal to or greater than 0.
Vehicle | 110 | CS | Value (-0.105032607913017) must be equal to or greater than 0.
Vehicle | 111 | CS | Value (-0.105032607913017) must be equal to or greater than 0.
Vehicle | 112 | CS | Value (-0.105032607913017) must be equal to or greater than 0.
Vehicle | 113 | CS | Value (-0.105032607913017) must be equal to or greater than 0.
Vehicle | 114 | CS | Value (-0.105032607913017) must be equal to or greater than 0.
Vehicle | 115 | CS | Value (-0.105032607913017) must be equal to or greater than 0.
Vehicle | 116 | CS | Value (-0.105032607913017) must be equal to or greater than 0.
Vehicle | 117 | CS | Value (-0.105032607913017) must be equal to or greater than 0.
Vehicle | 118 | CS | Value (-0.105032607913017) must be equal to or greater than 0.
Vehicle | 119 | CS | Value (-0.105032607913017) must be equal to or greater than 0.
Vehicle | 120 | CS | Value (-0.105032607913017) must be equal to or greater than 0.
Vehicle | 121 | CS | Value (-0.105032607913017) must be equal to or greater than 0.
Vehicle | 122 | CS | Value (-0.105032607913017) must be equal to or greater than 0.
Vehicle | 123 | CS | Value (-0.105032607913017) must be equal to or greater than 0.
Vehicle | 124 | CS | Value (-0.105032607913017) must be equal to or greater than 0.
Vehicle | 125 | CS | Value (-0.105032607913017) must be equal to or greater than 0.
Vehicle | 126 | CS | Value (-0.105032607913017) must be equal to or greater than 0.
Vehicle | 127 | CS | Value (-0.105032607913017) must be equal to or greater than 0.
Vehicle | 128 | CS | Value (-0.105032607913017) must be equal to or greater than 0.
Vehicle | 129 | CS | Value (-0.105032607913017) must be equal to or greater than 0.
Vehicle | 130 | CS | Value (-0.105032607913017) must be equal to or greater than 0.
Vehicle | 131 | CS | Value (-0.105032607913017) must be equal to or greater than 0.
Vehicle | 132 | CS | Value (-0.105032607913017) must be equal to or greater than 0.
Vehicle | 133 | CS | Value (-0.105032607913017) must be equal to or greater than 0.
Vehicle | 134 | CS | Value (-0.105032607913017) must be equal to or greater than 0.
Vehicle | 135 | CS | Value (-6.30862265825272E-02) must be equal to or greater than 0.
Vehicle | 136 | CS | Value (-6.30862265825272E-02) must be equal to or greater than 0.
Vehicle | 137 | CS | Value (-0.140487253665924) must be equal to or greater than 0.
Vehicle | 138 | CS | Value (-6.30862265825272E-02) must be equal to or greater than 0.
Vehicle | 139 | CS | Value (-6.30862265825272E-02) must be equal to or greater than 0.
Vehicle | 140 | CS | Value (-6.30862265825272E-02) must be equal to or greater than 0.
Vehicle | 141 | CS | Value (-6.30862265825272E-02) must be equal to or greater than 0.
Vehicle | 142 | CS | Value (-0.141698986291885) must be equal to or greater than 0.
Vehicle | 143 | CS | Value (-7.38770067691803E-02) must be equal to or greater than 0.
Vehicle | 144 | CS | Value (-7.38770067691803E-02) must be equal to or greater than 0.
Vehicle | 145 | CS | Value (-0.105312444269657) must be equal to or greater than 0.
Vehicle | 146 | CS | Value (-0.105312444269657) must be equal to or greater than 0.
Vehicle | 147 | CS | Value (-0.105312444269657) must be equal to or greater than 0.
Vehicle | 148 | CS | Value (-0.105312444269657) must be equal to or greater than 0.
Vehicle | 149 | CS | Value (-0.105312444269657) must be equal to or greater than 0.
Vehicle | 150 | CS | Value (-0.169302195310593) must be equal to or greater than 0.
Vehicle | 151 | CS | Value (-0.169302195310593) must be equal to or greater than 0.
Vehicle | 152 | CS | Value (-0.169302195310593) must be equal to or greater than 0.
Vehicle | 153 | CS | Value (-0.169302195310593) must be equal to or greater than 0.
Vehicle | 154 | CS | Value (-0.169302195310593) must be equal to or greater than 0.
Vehicle | 156 | CS | Value (-6.30862265825272E-02) must be equal to or greater than 0.
Vehicle | 157 | CS | Value (-6.30862265825272E-02) must be equal to or greater than 0.
Vehicle | 159 | CS | Value (-6.30862265825272E-02) must be equal to or greater than 0.
Vehicle | 160 | CS | Value (-6.30862265825272E-02) must be equal to or greater than 0.
Vehicle | 161 | CS | Value (-6.36523365974426E-02) must be equal to or greater than 0.
Vehicle | 162 | CS | Value (-6.36523365974426E-02) must be equal to or greater than 0.
Vehicle | 163 | CS | Value (-6.36523365974426E-02) must be equal to or greater than 0.
Vehicle | 164 | CS | Value (-6.36523365974426E-02) must be equal to or greater than 0.
Vehicle | 168 | CS | Value (-6.09163865447044E-02) must be equal to or greater than 0.
Vehicle | 169 | CS | Value (-6.09163865447044E-02) must be equal to or greater than 0.
Vehicle | 175 | CS | Value (-1.57015658915043E-02) must be equal to or greater than 0.
Vehicle | 182 | CS | Value (-0.172551244497299) must be equal to or greater than 0.
Vehicle | 183 | CS | Value (-0.188252806663513) must be equal to or greater than 0.
Vehicle | 184 | CS | Value (-0.17255125939846) must be equal to or greater than 0.
Vehicle | 185 | CS | Value (-0.139849707484245) must be equal to or greater than 0.
Vehicle | 186 | CS | Value (-0.160607770085335) must be equal to or greater than 0.
Vehicle | 187 | CS | Value (-0.131930574774742) must be equal to or greater than 0.
Vehicle | 188 | CS | Value (-0.152688637375832) must be equal to or greater than 0.
Vehicle | 2 | CT | Value (-9.90846678614616E-02) must be equal to or greater than 0.
Vehicle | 3 | CT | Value (-0.114472046494484) must be equal to or greater than 0.
Vehicle | 4 | CT | Value (-0.114472046494484) must be equal to or greater than 0.
Vehicle | 5 | CT | Value (-1.39096463099122E-02) must be equal to or greater than 0.
Vehicle | 10 | CT | Value (-2.49842423945665E-02) must be equal to or greater than 0.
Vehicle | 11 | CT | Value (-2.49842423945665E-02) must be equal to or greater than 0.
Vehicle | 12 | CT | Value (-2.49842423945665E-02) must be equal to or greater than 0.
Vehicle | 13 | CT | Value (-2.49842423945665E-02) must be equal to or greater than 0.
Vehicle | 29 | CT | Value (-6.82735145092011E-02) must be equal to or greater than 0.
Vehicle | 30 | CT | Value (-5.27673289179802E-02) must be equal to or greater than 0.
Vehicle | 31 | CT | Value (-6.82735145092011E-02) must be equal to or greater than 0.
Vehicle | 32 | CT | Value (-5.27673289179802E-02) must be equal to or greater than 0.
Vehicle | 33 | CT | Value (-4.24055382609367E-02) must be equal to or greater than 0.
Vehicle | 34 | CT | Value (-2.68993619829416E-02) must be equal to or greater than 0.
Vehicle | 35 | CT | Value (-6.82735145092011E-02) must be equal to or greater than 0.
Vehicle | 36 | CT | Value (-5.27673289179802E-02) must be equal to or greater than 0.
Vehicle | 37 | CT | Value (-8.11866521835327E-02) must be equal to or greater than 0.
Vehicle | 38 | CT | Value (-6.56804665923119E-02) must be equal to or greater than 0.
Vehicle | 39 | CT | Value (-0.112507000565529) must be equal to or greater than 0.
Vehicle | 40 | CT | Value (-0.112507000565529) must be equal to or greater than 0.
Vehicle | 41 | CT | Value (-2.49842423945665E-02) must be equal to or greater than 0.
Vehicle | 42 | CT | Value (-2.49842423945665E-02) must be equal to or greater than 0.
Vehicle | 43 | CT | Value (-0.112507000565529) must be equal to or greater than 0.
Vehicle | 44 | CT | Value (-0.112507000565529) must be equal to or greater than 0.
Vehicle | 46 | CT | Value (-3.57322506606579E-02) must be equal to or greater than 0.
Vehicle | 47 | CT | Value (-3.57322506606579E-02) must be equal to or greater than 0.
Vehicle | 48 | CT | Value (-0.101221978664398) must be equal to or greater than 0.
Vehicle | 49 | CT | Value (-0.177996695041656) must be equal to or greater than 0.
Vehicle | 50 | CT | Value (-0.112507000565529) must be equal to or greater than 0.
Vehicle | 51 | CT | Value (-9.86465439200401E-02) must be equal to or greater than 0.
Vehicle | 52 | CT | Value (-0.130868330597878) must be equal to or greater than 0.
Vehicle | 53 | CT | Value (-0.196922913193703) must be equal to or greater than 0.
Vehicle | 62 | CT | Value (-2.49842423945665E-02) must be equal to or greater than 0.
Vehicle | 63 | CT | Value (-2.49842423945665E-02) must be equal to or greater than 0.
Vehicle | 64 | CT | Value (-6.05038590729237E-02) must be equal to or greater than 0.
Vehicle | 65 | CT | Value (-8.27675610780716E-02) must be equal to or greater than 0.
Vehicle | 66 | CT | Value (-6.05038590729237E-02) must be equal to or greater than 0.
Vehicle | 67 | CT | Value (-8.27675610780716E-02) must be equal to or greater than 0.
Vehicle | 68 | CT | Value (-6.05038590729237E-02) must be equal to or greater than 0.
Vehicle | 69 | CT | Value (-6.05038590729237E-02) must be equal to or greater than 0.
Vehicle | 70 | CT | Value (-8.27675610780716E-02) must be equal to or greater than 0.
Vehicle | 96 | CT | Value (-7.25779756903648E-02) must be equal to or greater than 0.
Vehicle | 97 | CT | Value (-7.25779756903648E-02) must be equal to or greater than 0.
Vehicle | 98 | CT | Value (-0.105032600462437) must be equal to or greater than 0.
Vehicle | 99 | CT | Value (-0.105032600462437) must be equal to or greater than 0.
Vehicle | 100 | CT | Value (-0.105032600462437) must be equal to or greater than 0.
Vehicle | 101 | CT | Value (-0.105032600462437) must be equal to or greater than 0.
Vehicle | 102 | CT | Value (-0.105032600462437) must be equal to or greater than 0.
Vehicle | 103 | CT | Value (-0.105032600462437) must be equal to or greater than 0.
Vehicle | 104 | CT | Value (-0.105032600462437) must be equal to or greater than 0.
Vehicle | 105 | CT | Value (-0.105032600462437) must be equal to or greater than 0.
Vehicle | 106 | CT | Value (-0.105032600462437) must be equal to or greater than 0.
Vehicle | 107 | CT | Value (-0.105032600462437) must be equal to or greater than 0.
Vehicle | 108 | CT | Value (-0.105032600462437) must be equal to or greater than 0.
Vehicle | 109 | CT | Value (-0.105032600462437) must be equal to or greater than 0.
Vehicle | 110 | CT | Value (-0.105032600462437) must be equal to or greater than 0.
Vehicle | 111 | CT | Value (-0.105032600462437) must be equal to or greater than 0.
Vehicle | 112 | CT | Value (-0.105032600462437) must be equal to or greater than 0.
Vehicle | 113 | CT | Value (-0.105032600462437) must be equal to or greater than 0.
Vehicle | 114 | CT | Value (-0.105032600462437) must be equal to or greater than 0.
Vehicle | 115 | CT | Value (-0.105032600462437) must be equal to or greater than 0.
Vehicle | 116 | CT | Value (-0.105032600462437) must be equal to or greater than 0.
Vehicle | 117 | CT | Value (-0.105032600462437) must be equal to or greater than 0.
Vehicle | 118 | CT | Value (-0.105032600462437) must be equal to or greater than 0.
Vehicle | 119 | CT | Value (-0.105032600462437) must be equal to or greater than 0.
Vehicle | 120 | CT | Value (-0.105032600462437) must be equal to or greater than 0.
Vehicle | 121 | CT | Value (-0.105032600462437) must be equal to or greater than 0.
Vehicle | 122 | CT | Value (-0.105032600462437) must be equal to or greater than 0.
Vehicle | 123 | CT | Value (-0.105032600462437) must be equal to or greater than 0.
Vehicle | 124 | CT | Value (-0.105032600462437) must be equal to or greater than 0.
Vehicle | 125 | CT | Value (-0.105032600462437) must be equal to or greater than 0.
Vehicle | 126 | CT | Value (-0.105032600462437) must be equal to or greater than 0.
Vehicle | 127 | CT | Value (-0.105032600462437) must be equal to or greater than 0.
Vehicle | 128 | CT | Value (-0.105032600462437) must be equal to or greater than 0.
Vehicle | 129 | CT | Value (-0.105032600462437) must be equal to or greater than 0.
Vehicle | 130 | CT | Value (-0.105032600462437) must be equal to or greater than 0.
Vehicle | 131 | CT | Value (-0.105032600462437) must be equal to or greater than 0.
Vehicle | 132 | CT | Value (-0.105032600462437) must be equal to or greater than 0.
Vehicle | 133 | CT | Value (-0.105032600462437) must be equal to or greater than 0.
Vehicle | 134 | CT | Value (-0.105032600462437) must be equal to or greater than 0.
Vehicle | 135 | CT | Value (-6.30860701203346E-02) must be equal to or greater than 0.
Vehicle | 136 | CT | Value (-6.30860701203346E-02) must be equal to or greater than 0.
Vehicle | 137 | CT | Value (-0.140487089753151) must be equal to or greater than 0.
Vehicle | 138 | CT | Value (-6.30860701203346E-02) must be equal to or greater than 0.
Vehicle | 139 | CT | Value (-6.30860701203346E-02) must be equal to or greater than 0.
Vehicle | 140 | CT | Value (-6.30860701203346E-02) must be equal to or greater than 0.
Vehicle | 141 | CT | Value (-6.30860701203346E-02) must be equal to or greater than 0.
Vehicle | 142 | CT | Value (-0.141699030995369) must be equal to or greater than 0.
Vehicle | 143 | CT | Value (-7.08466321229935E-02) must be equal to or greater than 0.
Vehicle | 144 | CT | Value (-7.08466321229935E-02) must be equal to or greater than 0.
Vehicle | 145 | CT | Value (-0.100992612540722) must be equal to or greater than 0.
Vehicle | 146 | CT | Value (-0.100992612540722) must be equal to or greater than 0.
Vehicle | 147 | CT | Value (-0.100992612540722) must be equal to or greater than 0.
Vehicle | 148 | CT | Value (-0.100992612540722) must be equal to or greater than 0.
Vehicle | 149 | CT | Value (-0.100992612540722) must be equal to or greater than 0.
Vehicle | 156 | CT | Value (-6.30860701203346E-02) must be equal to or greater than 0.
Vehicle | 157 | CT | Value (-6.30860701203346E-02) must be equal to or greater than 0.
Vehicle | 159 | CT | Value (-6.30860701203346E-02) must be equal to or greater than 0.
Vehicle | 160 | CT | Value (-6.30860701203346E-02) must be equal to or greater than 0.
Vehicle | 161 | CT | Value (-6.09611831605434E-02) must be equal to or greater than 0.
Vehicle | 162 | CT | Value (-6.09611831605434E-02) must be equal to or greater than 0.
Vehicle | 163 | CT | Value (-6.09611831605434E-02) must be equal to or greater than 0.
Vehicle | 164 | CT | Value (-6.09611831605434E-02) must be equal to or greater than 0.
Vehicle | 171 | CT | Value (-3.03055094263982E-06) must be equal to or greater than 0.
Vehicle | 173 | CT | Value (-3.03055094263982E-06) must be equal to or greater than 0.
Vehicle | 185 | CT | Value (-7.43813142180443E-02) must be equal to or greater than 0.
Vehicle | 186 | CT | Value (-0.140435934066772) must be equal to or greater than 0.
Vehicle | 187 | CT | Value (-4.91815656423569E-02) must be equal to or greater than 0.
Vehicle | 188 | CT | Value (-0.115236192941666) must be equal to or greater than 0.
Vehicle | 6 | CU | Value (-6.81713735684752E-03) must be equal to or greater than 0.
Vehicle | 18 | CU | Value (-6.23221881687641E-02) must be equal to or greater than 0.
Vehicle | 19 | CU | Value (-6.23221881687641E-02) must be equal to or greater than 0.
Vehicle | 20 | CU | Value (-0.076436884701252) must be equal to or greater than 0.
Vehicle | 21 | CU | Value (-0.17220850288868) must be equal to or greater than 0.
Vehicle | 22 | CU | Value (-0.261918783187866) must be equal to or greater than 0.
Vehicle | 23 | CU | Value (-0.17220850288868) must be equal to or greater than 0.
Vehicle | 24 | CU | Value (-0.261918783187866) must be equal to or greater than 0.
Vehicle | 25 | CU | Value (-0.251732587814331) must be equal to or greater than 0.
Vehicle | 26 | CU | Value (-0.238222926855087) must be equal to or greater than 0.
Vehicle | 27 | CU | Value (-0.214440613985062) must be equal to or greater than 0.
Vehicle | 28 | CU | Value (-8.97101908922195E-02) must be equal to or greater than 0.
Vehicle | 71 | CU | Value (-0.156279429793358) must be equal to or greater than 0.
Vehicle | 72 | CU | Value (-0.156279429793358) must be equal to or greater than 0.
Vehicle | 73 | CU | Value (-0.156279429793358) must be equal to or greater than 0.
Vehicle | 74 | CU | Value (-0.136637270450592) must be equal to or greater than 0.
Vehicle | 75 | CU | Value (-0.136637270450592) must be equal to or greater than 0.
Vehicle | 76 | CU | Value (-0.136637270450592) must be equal to or greater than 0.
Vehicle | 77 | CU | Value (-0.136637270450592) must be equal to or greater than 0.
Vehicle | 79 | CU | Value (-0.136637270450592) must be equal to or greater than 0.
Vehicle | 80 | CU | Value (-0.136637270450592) must be equal to or greater than 0.
Vehicle | 81 | CU | Value (-0.136637270450592) must be equal to or greater than 0.
Vehicle | 82 | CU | Value (-0.136637270450592) must be equal to or greater than 0.
Vehicle | 83 | CU | Value (-0.156279429793358) must be equal to or greater than 0.
Vehicle | 84 | CU | Value (-0.161772176623344) must be equal to or greater than 0.
Vehicle | 85 | CU | Value (-0.161772176623344) must be equal to or greater than 0.
Vehicle | 86 | CU | Value (-0.111906461417675) must be equal to or greater than 0.
Vehicle | 87 | CU | Value (-0.111906461417675) must be equal to or greater than 0.
Vehicle | 88 | CU | Value (-0.111906461417675) must be equal to or greater than 0.
Vehicle | 89 | CU | Value (-0.111906461417675) must be equal to or greater than 0.
Vehicle | 90 | CU | Value (-0.111906461417675) must be equal to or greater than 0.
Vehicle | 91 | CU | Value (-0.111906461417675) must be equal to or greater than 0.
Vehicle | 92 | CU | Value (-0.111906461417675) must be equal to or greater than 0.
Vehicle | 93 | CU | Value (-0.111906461417675) must be equal to or greater than 0.
Vehicle | 94 | CU | Value (-0.111906461417675) must be equal to or greater than 0.
Vehicle | 95 | CU | Value (-0.111906461417675) must be equal to or greater than 0.
Vehicle | 187 | CU | Value (-6.06112052992103E-06) must be equal to or greater than 0.
Vehicle | 188 | CU | Value (-6.06112052992103E-06) must be equal to or greater than 0.
Vehicle | 6 | CV | Value (-4.61543072015047E-03) must be equal to or greater than 0.
Vehicle | 10 | CV | Value (-6.6823773086071E-03) must be equal to or greater than 0.
Vehicle | 11 | CV | Value (-6.6823773086071E-03) must be equal to or greater than 0.
Vehicle | 12 | CV | Value (-6.6823773086071E-03) must be equal to or greater than 0.
Vehicle | 13 | CV | Value (-6.6823773086071E-03) must be equal to or greater than 0.
Vehicle | 18 | CV | Value (-4.06533516943455E-02) must be equal to or greater than 0.
Vehicle | 19 | CV | Value (-4.06533516943455E-02) must be equal to or greater than 0.
Vehicle | 20 | CV | Value (-4.46033403277397E-02) must be equal to or greater than 0.
Vehicle | 39 | CV | Value (-6.79080411791801E-02) must be equal to or greater than 0.
Vehicle | 40 | CV | Value (-6.79080411791801E-02) must be equal to or greater than 0.
Vehicle | 41 | CV | Value (-6.6823773086071E-03) must be equal to or greater than 0.
Vehicle | 42 | CV | Value (-6.6823773086071E-03) must be equal to or greater than 0.
Vehicle | 43 | CV | Value (-6.79080411791801E-02) must be equal to or greater than 0.
Vehicle | 44 | CV | Value (-6.79080411791801E-02) must be equal to or greater than 0.
Vehicle | 46 | CV | Value (-9.55711677670479E-03) must be equal to or greater than 0.
Vehicle | 47 | CV | Value (-9.55711677670479E-03) must be equal to or greater than 0.
Vehicle | 48 | CV | Value (-2.70733367651701E-02) must be equal to or greater than 0.
Vehicle | 49 | CV | Value (-8.54242593050003E-02) must be equal to or greater than 0.
Vehicle | 50 | CV | Value (-6.79080411791801E-02) must be equal to or greater than 0.
Vehicle | 51 | CV | Value (-8.68906602263451E-02) must be equal to or greater than 0.
Vehicle | 52 | CV | Value (-3.87854650616646E-02) must be equal to or greater than 0.
Vehicle | 53 | CV | Value (-5.57928718626499E-02) must be equal to or greater than 0.
Vehicle | 54 | CV | Value (-6.49222964420915E-03) must be equal to or greater than 0.
Vehicle | 55 | CV | Value (-1.92374810576439E-02) must be equal to or greater than 0.
Vehicle | 57 | CV | Value (-6.49222964420915E-03) must be equal to or greater than 0.
Vehicle | 59 | CV | Value (-6.49222964420915E-03) must be equal to or greater than 0.
Vehicle | 60 | CV | Value (-1.92374810576439E-02) must be equal to or greater than 0.
Vehicle | 61 | CV | Value (-6.49222964420915E-03) must be equal to or greater than 0.
Vehicle | 62 | CV | Value (-6.6823773086071E-03) must be equal to or greater than 0.
Vehicle | 63 | CV | Value (-6.6823773086071E-03) must be equal to or greater than 0.
Vehicle | 96 | CV | Value (-0.082273505628109) must be equal to or greater than 0.
Vehicle | 97 | CV | Value (-0.082273505628109) must be equal to or greater than 0.
Vehicle | 98 | CV | Value (-0.119063556194305) must be equal to or greater than 0.
Vehicle | 99 | CV | Value (-0.119063556194305) must be equal to or greater than 0.
Vehicle | 100 | CV | Value (-0.119063556194305) must be equal to or greater than 0.
Vehicle | 101 | CV | Value (-0.119063556194305) must be equal to or greater than 0.
Vehicle | 102 | CV | Value (-0.119063556194305) must be equal to or greater than 0.
Vehicle | 103 | CV | Value (-0.119063556194305) must be equal to or greater than 0.
Vehicle | 104 | CV | Value (-0.119063556194305) must be equal to or greater than 0.
Vehicle | 105 | CV | Value (-0.119063556194305) must be equal to or greater than 0.
Vehicle | 106 | CV | Value (-0.119063556194305) must be equal to or greater than 0.
Vehicle | 107 | CV | Value (-0.119063556194305) must be equal to or greater than 0.
Vehicle | 108 | CV | Value (-0.119063556194305) must be equal to or greater than 0.
Vehicle | 109 | CV | Value (-0.119063556194305) must be equal to or greater than 0.
Vehicle | 110 | CV | Value (-0.119063556194305) must be equal to or greater than 0.
Vehicle | 111 | CV | Value (-0.119063556194305) must be equal to or greater than 0.
Vehicle | 112 | CV | Value (-0.119063556194305) must be equal to or greater than 0.
Vehicle | 113 | CV | Value (-0.119063556194305) must be equal to or greater than 0.
Vehicle | 114 | CV | Value (-0.119063556194305) must be equal to or greater than 0.
Vehicle | 115 | CV | Value (-0.119063556194305) must be equal to or greater than 0.
Vehicle | 116 | CV | Value (-0.119063556194305) must be equal to or greater than 0.
Vehicle | 117 | CV | Value (-0.119063556194305) must be equal to or greater than 0.
Vehicle | 118 | CV | Value (-0.119063556194305) must be equal to or greater than 0.
Vehicle | 119 | CV | Value (-0.119063556194305) must be equal to or greater than 0.
Vehicle | 120 | CV | Value (-0.119063556194305) must be equal to or greater than 0.
Vehicle | 121 | CV | Value (-0.119063556194305) must be equal to or greater than 0.
Vehicle | 122 | CV | Value (-0.119063556194305) must be equal to or greater than 0.
Vehicle | 123 | CV | Value (-0.119063556194305) must be equal to or greater than 0.
Vehicle | 124 | CV | Value (-0.119063556194305) must be equal to or greater than 0.
Vehicle | 125 | CV | Value (-0.119063556194305) must be equal to or greater than 0.
Vehicle | 126 | CV | Value (-0.119063556194305) must be equal to or greater than 0.
Vehicle | 127 | CV | Value (-0.119063556194305) must be equal to or greater than 0.
Vehicle | 128 | CV | Value (-0.119063556194305) must be equal to or greater than 0.
Vehicle | 129 | CV | Value (-0.119063556194305) must be equal to or greater than 0.
Vehicle | 130 | CV | Value (-0.119063556194305) must be equal to or greater than 0.
Vehicle | 131 | CV | Value (-0.119063556194305) must be equal to or greater than 0.
Vehicle | 132 | CV | Value (-0.119063556194305) must be equal to or greater than 0.
Vehicle | 133 | CV | Value (-0.119063556194305) must be equal to or greater than 0.
Vehicle | 134 | CV | Value (-0.119063556194305) must be equal to or greater than 0.
Vehicle | 135 | CV | Value (-7.15136155486107E-02) must be equal to or greater than 0.
Vehicle | 136 | CV | Value (-7.15136155486107E-02) must be equal to or greater than 0.
Vehicle | 137 | CV | Value (-0.15925432741642) must be equal to or greater than 0.
Vehicle | 138 | CV | Value (-7.15136155486107E-02) must be equal to or greater than 0.
Vehicle | 139 | CV | Value (-7.15136155486107E-02) must be equal to or greater than 0.
Vehicle | 140 | CV | Value (-7.15136155486107E-02) must be equal to or greater than 0.
Vehicle | 141 | CV | Value (-7.15136155486107E-02) must be equal to or greater than 0.
Vehicle | 142 | CV | Value (-0.160628169775009) must be equal to or greater than 0.
Vehicle | 156 | CV | Value (-7.15136155486107E-02) must be equal to or greater than 0.
Vehicle | 157 | CV | Value (-7.15136155486107E-02) must be equal to or greater than 0.
Vehicle | 159 | CV | Value (-7.15136155486107E-02) must be equal to or greater than 0.
Vehicle | 160 | CV | Value (-7.15136155486107E-02) must be equal to or greater than 0.
Vehicle | 168 | CV | Value (-1.14942793061346E-06) must be equal to or greater than 0.
Vehicle | 169 | CV | Value (-1.14942793061346E-06) must be equal to or greater than 0.
Vehicle | 175 | CV | Value (-0.012745251879096) must be equal to or greater than 0.
Vehicle | 182 | CV | Value (-0.102516770362854) must be equal to or greater than 0.
Vehicle | 183 | CV | Value (-0.115262001752853) must be equal to or greater than 0.
Vehicle | 184 | CV | Value (-9.60246175527573E-02) must be equal to or greater than 0.
Vehicle | 185 | CV | Value (-8.78794491291046E-02) must be equal to or greater than 0.
Vehicle | 186 | CV | Value (-0.104886867105961) must be equal to or greater than 0.
Vehicle | 187 | CV | Value (-8.13911035656929E-02) must be equal to or greater than 0.
Vehicle | 188 | CV | Value (-9.83985215425491E-02) must be equal to or greater than 0.
Vehicle | 189 | CV | Value (-6.67655542492867E-02) must be equal to or greater than 0.
Vehicle | 190 | CV | Value (-0.154506266117096) must be equal to or greater than 0.
Vehicle | 191 | CV | Value (-6.67655542492867E-02) must be equal to or greater than 0.
Vehicle | 192 | CV | Value (-0.154506266117096) must be equal to or greater than 0.
Vehicle | 2 | CW | Value (-6.72038123011589E-02) must be equal to or greater than 0.
Vehicle | 3 | CW | Value (-8.35264325141907E-02) must be equal to or greater than 0.
Vehicle | 4 | CW | Value (-8.35264325141907E-02) must be equal to or greater than 0.
Vehicle | 6 | CW | Value (-6.17358321323991E-03) must be equal to or greater than 0.
Vehicle | 10 | CW | Value (-4.55337297171354E-03) must be equal to or greater than 0.
Vehicle | 11 | CW | Value (-4.55337297171354E-03) must be equal to or greater than 0.
Vehicle | 12 | CW | Value (-4.55337297171354E-03) must be equal to or greater than 0.
Vehicle | 13 | CW | Value (-4.55337297171354E-03) must be equal to or greater than 0.
Vehicle | 18 | CW | Value (-5.43766096234322E-02) must be equal to or greater than 0.
Vehicle | 19 | CW | Value (-5.43766096234322E-02) must be equal to or greater than 0.
Vehicle | 20 | CW | Value (-5.96599727869034E-02) must be equal to or greater than 0.
Vehicle | 29 | CW | Value (-7.51559138298035E-02) must be equal to or greater than 0.
Vehicle | 30 | CW | Value (-5.86995333433151E-02) must be equal to or greater than 0.
Vehicle | 31 | CW | Value (-7.51559138298035E-02) must be equal to or greater than 0.
Vehicle | 32 | CW | Value (-5.86995333433151E-02) must be equal to or greater than 0.
Vehicle | 33 | CW | Value (-5.33866211771965E-02) must be equal to or greater than 0.
Vehicle | 34 | CW | Value (-3.69302555918694E-02) must be equal to or greater than 0.
Vehicle | 35 | CW | Value (-7.51559138298035E-02) must be equal to or greater than 0.
Vehicle | 36 | CW | Value (-5.86995333433151E-02) must be equal to or greater than 0.
Vehicle | 37 | CW | Value (-8.35324674844742E-02) must be equal to or greater than 0.
Vehicle | 38 | CW | Value (-6.70760869979858E-02) must be equal to or greater than 0.
Vehicle | 39 | CW | Value (-3.51454950869083E-02) must be equal to or greater than 0.
Vehicle | 40 | CW | Value (-3.51454950869083E-02) must be equal to or greater than 0.
Vehicle | 41 | CW | Value (-4.55337297171354E-03) must be equal to or greater than 0.
Vehicle | 42 | CW | Value (-4.55337297171354E-03) must be equal to or greater than 0.
Vehicle | 43 | CW | Value (-3.51454950869083E-02) must be equal to or greater than 0.
Vehicle | 44 | CW | Value (-3.51454950869083E-02) must be equal to or greater than 0.
Vehicle | 46 | CW | Value (-6.5121972002089E-03) must be equal to or greater than 0.
Vehicle | 47 | CW | Value (-6.5121972002089E-03) must be equal to or greater than 0.
Vehicle | 48 | CW | Value (-0.018447607755661) must be equal to or greater than 0.
Vehicle | 49 | CW | Value (-4.70809042453766E-02) must be equal to or greater than 0.
Vehicle | 50 | CW | Value (-3.51454950869083E-02) must be equal to or greater than 0.
Vehicle | 51 | CW | Value (-3.91180776059628E-02) must be equal to or greater than 0.
Vehicle | 52 | CW | Value (-4.07029092311859E-02) must be equal to or greater than 0.
Vehicle | 53 | CW | Value (-5.85511103272438E-02) must be equal to or greater than 0.
Vehicle | 54 | CW | Value (-6.6405339166522E-03) must be equal to or greater than 0.
Vehicle | 55 | CW | Value (-1.96770876646042E-02) must be equal to or greater than 0.
Vehicle | 57 | CW | Value (-6.6405339166522E-03) must be equal to or greater than 0.
Vehicle | 59 | CW | Value (-6.6405339166522E-03) must be equal to or greater than 0.
Vehicle | 60 | CW | Value (-1.96770876646042E-02) must be equal to or greater than 0.
Vehicle | 61 | CW | Value (-6.6405339166522E-03) must be equal to or greater than 0.
Vehicle | 62 | CW | Value (-4.55337297171354E-03) must be equal to or greater than 0.
Vehicle | 63 | CW | Value (-4.55337297171354E-03) must be equal to or greater than 0.
Vehicle | 143 | CW | Value (-1.14942793061346E-06) must be equal to or greater than 0.
Vehicle | 144 | CW | Value (-1.14942793061346E-06) must be equal to or greater than 0.
Vehicle | 145 | CW | Value (-1.14942793061346E-06) must be equal to or greater than 0.
Vehicle | 146 | CW | Value (-1.14942793061346E-06) must be equal to or greater than 0.
Vehicle | 147 | CW | Value (-1.14942793061346E-06) must be equal to or greater than 0.
Vehicle | 148 | CW | Value (-1.14942793061346E-06) must be equal to or greater than 0.
Vehicle | 149 | CW | Value (-1.14942793061346E-06) must be equal to or greater than 0.
Vehicle | 150 | CW | Value (-0.19191862642765) must be equal to or greater than 0.
Vehicle | 151 | CW | Value (-0.19191862642765) must be equal to or greater than 0.
Vehicle | 152 | CW | Value (-0.19191862642765) must be equal to or greater than 0.
Vehicle | 153 | CW | Value (-0.19191862642765) must be equal to or greater than 0.
Vehicle | 154 | CW | Value (-0.19191862642765) must be equal to or greater than 0.
Vehicle | 168 | CW | Value (-6.85006678104401E-02) must be equal to or greater than 0.
Vehicle | 169 | CW | Value (-6.85006678104401E-02) must be equal to or greater than 0.
Vehicle | 175 | CW | Value (-1.30365546792746E-02) must be equal to or greater than 0.
Vehicle | 182 | CW | Value (-6.11496940255165E-02) must be equal to or greater than 0.
Vehicle | 183 | CW | Value (-7.41862282156944E-02) must be equal to or greater than 0.
Vehicle | 184 | CW | Value (-5.45091591775417E-02) must be equal to or greater than 0.
Vehicle | 185 | CW | Value (-6.78061991930008E-02) must be equal to or greater than 0.
Vehicle | 186 | CW | Value (-8.56544151902199E-02) must be equal to or greater than 0.
Vehicle | 187 | CW | Value (-6.09971731901169E-02) must be equal to or greater than 0.
Vehicle | 188 | CW | Value (-0.078845389187336) must be equal to or greater than 0.
Vehicle | 2 | CX | Value (-4.85960245132446E-02) must be equal to or greater than 0.
Vehicle | 3 | CX | Value (-5.97059205174446E-02) must be equal to or greater than 0.
Vehicle | 4 | CX | Value (-5.97059205174446E-02) must be equal to or greater than 0.
Vehicle | 6 | CX | Value (-8.16620513796806E-03) must be equal to or greater than 0.
Vehicle | 10 | CX | Value (-6.15805154666305E-03) must be equal to or greater than 0.
Vehicle | 11 | CX | Value (-6.15805154666305E-03) must be equal to or greater than 0.
Vehicle | 12 | CX | Value (-6.15805154666305E-03) must be equal to or greater than 0.
Vehicle | 13 | CX | Value (-6.15805154666305E-03) must be equal to or greater than 0.
Vehicle | 18 | CX | Value (-7.19282999634743E-02) must be equal to or greater than 0.
Vehicle | 19 | CX | Value (-7.19282999634743E-02) must be equal to or greater than 0.
Vehicle | 20 | CX | Value (-0.080697126686573) must be equal to or greater than 0.
Vehicle | 29 | CX | Value (-5.10209016501904E-02) must be equal to or greater than 0.
Vehicle | 30 | CX | Value (-3.98492030799389E-02) must be equal to or greater than 0.
Vehicle | 31 | CX | Value (-5.10209016501904E-02) must be equal to or greater than 0.
Vehicle | 32 | CX | Value (-3.98492030799389E-02) must be equal to or greater than 0.
Vehicle | 33 | CX | Value (-3.62424403429031E-02) must be equal to or greater than 0.
Vehicle | 34 | CX | Value (-2.50707473605871E-02) must be equal to or greater than 0.
Vehicle | 35 | CX | Value (-5.10209016501904E-02) must be equal to or greater than 0.
Vehicle | 36 | CX | Value (-3.98492030799389E-02) must be equal to or greater than 0.
Vehicle | 37 | CX | Value (-5.54566010832787E-02) must be equal to or greater than 0.
Vehicle | 38 | CX | Value (-4.42849025130272E-02) must be equal to or greater than 0.
Vehicle | 39 | CX | Value (-4.75318096578121E-02) must be equal to or greater than 0.
Vehicle | 40 | CX | Value (-4.75318096578121E-02) must be equal to or greater than 0.
Vehicle | 41 | CX | Value (-6.15805154666305E-03) must be equal to or greater than 0.
Vehicle | 42 | CX | Value (-6.15805154666305E-03) must be equal to or greater than 0.
Vehicle | 43 | CX | Value (-4.75318096578121E-02) must be equal to or greater than 0.
Vehicle | 44 | CX | Value (-4.75318096578121E-02) must be equal to or greater than 0.
Vehicle | 46 | CX | Value (-8.80722794681787E-03) must be equal to or greater than 0.
Vehicle | 47 | CX | Value (-8.80722794681787E-03) must be equal to or greater than 0.
Vehicle | 48 | CX | Value (-2.49490551650524E-02) must be equal to or greater than 0.
Vehicle | 49 | CX | Value (-6.36736378073692E-02) must be equal to or greater than 0.
Vehicle | 50 | CX | Value (-4.75318096578121E-02) must be equal to or greater than 0.
Vehicle | 51 | CX | Value (-5.29044568538666E-02) must be equal to or greater than 0.
Vehicle | 52 | CX | Value (-5.31748756766319E-02) must be equal to or greater than 0.
Vehicle | 53 | CX | Value (-7.64920264482498E-02) must be equal to or greater than 0.
Vehicle | 54 | CX | Value (-8.87211412191391E-03) must be equal to or greater than 0.
Vehicle | 55 | CX | Value (-2.62896604835987E-02) must be equal to or greater than 0.
Vehicle | 57 | CX | Value (-8.87211412191391E-03) must be equal to or greater than 0.
Vehicle | 59 | CX | Value (-8.87211412191391E-03) must be equal to or greater than 0.
Vehicle | 60 | CX | Value (-2.62896604835987E-02) must be equal to or greater than 0.
Vehicle | 61 | CX | Value (-8.87211412191391E-03) must be equal to or greater than 0.
Vehicle | 62 | CX | Value (-6.15805154666305E-03) must be equal to or greater than 0.
Vehicle | 63 | CX | Value (-6.15805154666305E-03) must be equal to or greater than 0.
Vehicle | 143 | CX | Value (-8.03110152482986E-02) must be equal to or greater than 0.
Vehicle | 144 | CX | Value (-8.03110152482986E-02) must be equal to or greater than 0.
Vehicle | 145 | CX | Value (-0.114484056830406) must be equal to or greater than 0.
Vehicle | 146 | CX | Value (-0.114484056830406) must be equal to or greater than 0.
Vehicle | 147 | CX | Value (-0.114484056830406) must be equal to or greater than 0.
Vehicle | 148 | CX | Value (-0.114484056830406) must be equal to or greater than 0.
Vehicle | 149 | CX | Value (-0.114484056830406) must be equal to or greater than 0.
Vehicle | 161 | CX | Value (-0.068550631403923) must be equal to or greater than 0.
Vehicle | 162 | CX | Value (-0.068550631403923) must be equal to or greater than 0.
Vehicle | 163 | CX | Value (-0.068550631403923) must be equal to or greater than 0.
Vehicle | 164 | CX | Value (-0.068550631403923) must be equal to or greater than 0.
Vehicle | 175 | CX | Value (-1.74175463616848E-02) must be equal to or greater than 0.
Vehicle | 182 | CX | Value (-8.54189321398735E-02) must be equal to or greater than 0.
Vehicle | 183 | CX | Value (-0.102836452424526) must be equal to or greater than 0.
Vehicle | 184 | CX | Value (-7.65468180179596E-02) must be equal to or greater than 0.
Vehicle | 185 | CX | Value (-8.03962722420692E-02) must be equal to or greater than 0.
Vehicle | 186 | CX | Value (-0.103713437914848) must be equal to or greater than 0.
Vehicle | 187 | CX | Value (-7.15008601546288E-02) must be equal to or greater than 0.
Vehicle | 188 | CX | Value (-9.48180258274078E-02) must be equal to or greater than 0.
Vehicle | 2 | CY | Value (-7.44933485984802E-02) must be equal to or greater than 0.
Vehicle | 3 | CY | Value (-9.55186486244202E-02) must be equal to or greater than 0.
Vehicle | 4 | CY | Value (-9.55186486244202E-02) must be equal to or greater than 0.
Vehicle | 10 | CY | Value (-8.1392815336585E-03) must be equal to or greater than 0.
Vehicle | 11 | CY | Value (-8.1392815336585E-03) must be equal to or greater than 0.
Vehicle | 12 | CY | Value (-8.1392815336585E-03) must be equal to or greater than 0.
Vehicle | 13 | CY | Value (-8.1392815336585E-03) must be equal to or greater than 0.
Vehicle | 29 | CY | Value (-0.086621530354023) must be equal to or greater than 0.
Vehicle | 30 | CY | Value (-6.53737932443619E-02) must be equal to or greater than 0.
Vehicle | 31 | CY | Value (-0.086621530354023) must be equal to or greater than 0.
Vehicle | 32 | CY | Value (-6.53737932443619E-02) must be equal to or greater than 0.
Vehicle | 33 | CY | Value (-6.89302831888199E-02) must be equal to or greater than 0.
Vehicle | 34 | CY | Value (-0.04768256098032) must be equal to or greater than 0.
Vehicle | 35 | CY | Value (-0.086621530354023) must be equal to or greater than 0.
Vehicle | 36 | CY | Value (-6.53737932443619E-02) must be equal to or greater than 0.
Vehicle | 37 | CY | Value (-8.76932069659233E-02) must be equal to or greater than 0.
Vehicle | 38 | CY | Value (-6.64454698562622E-02) must be equal to or greater than 0.
Vehicle | 39 | CY | Value (-5.98077550530434E-02) must be equal to or greater than 0.
Vehicle | 40 | CY | Value (-5.98077550530434E-02) must be equal to or greater than 0.
Vehicle | 41 | CY | Value (-8.1392815336585E-03) must be equal to or greater than 0.
Vehicle | 42 | CY | Value (-8.1392815336585E-03) must be equal to or greater than 0.
Vehicle | 43 | CY | Value (-5.98077550530434E-02) must be equal to or greater than 0.
Vehicle | 44 | CY | Value (-5.98077550530434E-02) must be equal to or greater than 0.
Vehicle | 46 | CY | Value (-0.011640734039247) must be equal to or greater than 0.
Vehicle | 47 | CY | Value (-0.011640734039247) must be equal to or greater than 0.
Vehicle | 48 | CY | Value (-3.29756140708923E-02) must be equal to or greater than 0.
Vehicle | 49 | CY | Value (-8.11426341533661E-02) must be equal to or greater than 0.
Vehicle | 50 | CY | Value (-5.98077550530434E-02) must be equal to or greater than 0.
Vehicle | 51 | CY | Value (-6.64616078138351E-02) must be equal to or greater than 0.
Vehicle | 52 | CY | Value (-2.65165641903877E-02) must be equal to or greater than 0.
Vehicle | 53 | CY | Value (-3.81440408527851E-02) must be equal to or greater than 0.
Vehicle | 54 | CY | Value (-4.39673010259867E-03) must be equal to or greater than 0.
Vehicle | 55 | CY | Value (-1.30284018814564E-02) must be equal to or greater than 0.
Vehicle | 57 | CY | Value (-4.39673010259867E-03) must be equal to or greater than 0.
Vehicle | 59 | CY | Value (-4.39673010259867E-03) must be equal to or greater than 0.
Vehicle | 60 | CY | Value (-1.30284018814564E-02) must be equal to or greater than 0.
Vehicle | 61 | CY | Value (-4.39673010259867E-03) must be equal to or greater than 0.
Vehicle | 62 | CY | Value (-8.1392815336585E-03) must be equal to or greater than 0.
Vehicle | 63 | CY | Value (-8.1392815336585E-03) must be equal to or greater than 0.
Vehicle | 64 | CY | Value (-9.34320166707039E-02) must be equal to or greater than 0.
Vehicle | 65 | CY | Value (-0.22765901684761) must be equal to or greater than 0.
Vehicle | 66 | CY | Value (-9.34320166707039E-02) must be equal to or greater than 0.
Vehicle | 67 | CY | Value (-0.22765901684761) must be equal to or greater than 0.
Vehicle | 68 | CY | Value (-9.34320166707039E-02) must be equal to or greater than 0.
Vehicle | 69 | CY | Value (-9.34320166707039E-02) must be equal to or greater than 0.
Vehicle | 70 | CY | Value (-0.22765901684761) must be equal to or greater than 0.
Vehicle | 175 | CY | Value (-8.63167177885771E-03) must be equal to or greater than 0.
Vehicle | 182 | CY | Value (-4.56086918711662E-02) must be equal to or greater than 0.
Vehicle | 183 | CY | Value (-5.42403496801853E-02) must be equal to or greater than 0.
Vehicle | 184 | CY | Value (-4.12118546664715E-02) must be equal to or greater than 0.
Vehicle | 185 | CY | Value (-4.44809272885323E-02) must be equal to or greater than 0.
Vehicle | 186 | CY | Value (-5.61084076762199E-02) must be equal to or greater than 0.
Vehicle | 187 | CY | Value (-4.00450341403484E-02) must be equal to or greater than 0.
Vehicle | 188 | CY | Value (-5.16725145280361E-02) must be equal to or greater than 0.
Vehicle | 18 | CZ | Value (-0.228657588362694) must be equal to or greater than 0.
Vehicle | 19 | CZ | Value (-0.228657588362694) must be equal to or greater than 0.
Vehicle | 20 | CZ | Value (-0.222356542944908) must be equal to or greater than 0.
Vehicle | 29 | CZ | Value (-1.20995161978499E-06) must be equal to or greater than 0.
Vehicle | 31 | CZ | Value (-1.20995161978499E-06) must be equal to or greater than 0.
Vehicle | 35 | CZ | Value (-1.20995161978499E-06) must be equal to or greater than 0.
Vehicle | 37 | CZ | Value (-1.20995161978499E-06) must be equal to or greater than 0.
Vehicle | 2 | DB | Value (-9.19869020581245E-02) must be equal to or greater than 0.
Vehicle | 3 | DB | Value (-0.213228523731232) must be equal to or greater than 0.
Vehicle | 4 | DB | Value (3) must be equal to or less than 1.
Vehicle | 29 | DB | Value (-0.304248481988907) must be equal to or greater than 0.
Vehicle | 30 | DB | Value (-0.183006897568703) must be equal to or greater than 0.
Vehicle | 31 | DB | Value (-0.304248481988907) must be equal to or greater than 0.
Vehicle | 32 | DB | Value (-0.183006897568703) must be equal to or greater than 0.
Vehicle | 33 | DB | Value (-0.331564605236053) must be equal to or greater than 0.
Vehicle | 34 | DB | Value (-0.210323005914688) must be equal to or greater than 0.
Vehicle | 35 | DB | Value (-0.304248481988907) must be equal to or greater than 0.
Vehicle | 36 | DB | Value (-0.183006897568703) must be equal to or greater than 0.
Vehicle | 37 | DB | Value (-0.267469346523285) must be equal to or greater than 0.
Vehicle | 38 | DB | Value (-0.14622774720192) must be equal to or greater than 0.
Vehicle | 39 | DB | Value (-0.135826140642166) must be equal to or greater than 0.
Vehicle | 40 | DB | Value (-0.135826140642166) must be equal to or greater than 0.
Vehicle | 43 | DB | Value (-0.135826140642166) must be equal to or greater than 0.
Vehicle | 44 | DB | Value (-0.135826140642166) must be equal to or greater than 0.
Vehicle | 46 | DB | Value (-1.66798979043961E-02) must be equal to or greater than 0.
Vehicle | 47 | DB | Value (-1.66798979043961E-02) must be equal to or greater than 0.
Vehicle | 48 | DB | Value (-0.118313021957874) must be equal to or greater than 0.
Vehicle | 49 | DB | Value (-0.237459257245064) must be equal to or greater than 0.
Vehicle | 50 | DB | Value (-0.135826140642166) must be equal to or greater than 0.
Vehicle | 51 | DB | Value (-0.114316157996655) must be equal to or greater than 0.
Vehicle | 52 | DB | Value (-0.164771199226379) must be equal to or greater than 0.
Vehicle | 53 | DB | Value (-0.26777121424675) must be equal to or greater than 0.
Vehicle | 55 | DB | Value (-9.88483503460884E-02) must be equal to or greater than 0.
Vehicle | 60 | DB | Value (-9.88483503460884E-02) must be equal to or greater than 0.
Vehicle | 175 | DB | Value (-9.88483503460884E-02) must be equal to or greater than 0.
Vehicle | 182 | DB | Value (-0.101879149675369) must be equal to or greater than 0.
Vehicle | 183 | DB | Value (-0.20072765648365) must be equal to or greater than 0.
Vehicle | 184 | DB | Value (-0.101879149675369) must be equal to or greater than 0.
Vehicle | 185 | DB | Value (-7.66899585723877E-02) must be equal to or greater than 0.
Vehicle | 186 | DB | Value (-0.179690092802048) must be equal to or greater than 0.
Vehicle | 187 | DB | Value (-7.66899585723877E-02) must be equal to or greater than 0.
Vehicle | 188 | DB | Value (3) must be equal to or less than 1.
Validate Data
Button 12
Validate Data
Validate Data
Validate Data