## Vehicle
Platform Index No | Vehicle Index No | Manufacturer | Model | Vehicle Type No | EPA Vehicle Class | Classic Vehicle Class | Baseline Sales | Annual Sales - Cycle 1 | Annual Sales - Cycle 2 | Annual Sales - Cycle 3 | Annual Sales - Cycle 4 | Annual Sales - Cycle 5 | Annual Sales - Cycle 6 | Annual Sales - Cycle 7 | Annual Sales - Cycle 8 | Combined FE (mpg) | Tailpipe Co2 (g/mi) | Footprint (ft2) | Curb Weight (lb) | No. of Cylinders | Displacement (L) | Horsepower | Max Seating | Transmission Type | Drive | Structure | Towing Capacity | Primary Fuel Type | Combined EC (kWh/mi) | Refrigerant Type | Refrigrent Lifetime Leakage (g) | TEB Tech. Pkg. 1 | TEB Tech. Pkg. 2 | TEB Tech. Pkg. 3 | TEB Tech. Pkg. 4 | TEB Tech. Pkg. 5 | TEB Tech. Pkg. 6 | TEB Tech. Pkg. 7 | TEB Tech. Pkg. 8 | TEB Tech. Pkg. 9 | TEB Tech. Pkg. 10 | TEB Tech. Pkg. 11 | TEB Tech. Pkg. 12 | TEB Tech. Pkg. 13 | TEB Tech. Pkg. 14 | TEB Tech. Pkg. 15 | TEB Tech. Pkg. 16 | TEB Tech. Pkg. 17 | TEB Tech. Pkg. 18 | TEB Tech. Pkg. 19 | TEB Tech. Pkg. 20 | TEB Tech. Pkg. 21 | TEB Tech. Pkg. 22 | TEB Tech. Pkg. 23 | TEB Tech. Pkg. 24 | TEB Tech. Pkg. 25 | TEB Tech. Pkg. 26 | TEB Tech. Pkg. 27 | TEB Tech. Pkg. 28 | TEB Tech. Pkg. 29 | TEB Tech. Pkg. 30 | TEB Tech. Pkg. 31 | TEB Tech. Pkg. 32 | TEB Tech. Pkg. 33 | TEB Tech. Pkg. 34 | TEB Tech. Pkg. 35 | TEB Tech. Pkg. 36 | TEB Tech. Pkg. 37 | TEB Tech. Pkg. 38 | TEB Tech. Pkg. 39 | TEB Tech. Pkg. 40 | TEB Tech. Pkg. 41 | TEB Tech. Pkg. 42 | TEB Tech. Pkg. 43 | TEB Tech. Pkg. 44 | TEB Tech. Pkg. 45 | TEB Tech. Pkg. 46 | TEB Tech. Pkg. 47 | TEB Tech. Pkg. 48 | TEB Tech. Pkg. 49 | TEB Tech. Pkg. 50 | CEB Tech. Pkg. 1 | CEB Tech. Pkg. 2 | CEB Tech. Pkg. 3 | CEB Tech. Pkg. 4 | CEB Tech. Pkg. 5 | CEB Tech. Pkg. 6 | CEB Tech. Pkg. 7 | CEB Tech. Pkg. 8 | CEB Tech. Pkg. 9 | CEB Tech. Pkg. 10 | CEB Tech. Pkg. 11 | CEB Tech. Pkg. 12 | CEB Tech. Pkg. 13 | CEB Tech. Pkg. 14 | CEB Tech. Pkg. 15 | CEB Tech. Pkg. 16 | CEB Tech. Pkg. 17 | CEB Tech. Pkg. 18 | CEB Tech. Pkg. 19 | CEB Tech. Pkg. 20 | CEB Tech. Pkg. 21 | CEB Tech. Pkg. 22 | CEB Tech. Pkg. 23 | CEB Tech. Pkg. 24 | CEB Tech. Pkg. 25 | CEB Tech. Pkg. 26 | CEB Tech. Pkg. 27 | CEB Tech. Pkg. 28 | CEB Tech. Pkg. 29 | CEB Tech. Pkg. 30 | CEB Tech. Pkg. 31 | CEB Tech. Pkg. 32 | CEB Tech. Pkg. 33 | CEB Tech. Pkg. 34 | CEB Tech. Pkg. 35 | CEB Tech. Pkg. 36 | CEB Tech. Pkg. 37 | CEB Tech. Pkg. 38 | CEB Tech. Pkg. 39 | CEB Tech. Pkg. 40 | CEB Tech. Pkg. 41 | CEB Tech. Pkg. 42 | CEB Tech. Pkg. 43 | CEB Tech. Pkg. 44 | CEB Tech. Pkg. 45 | CEB Tech. Pkg. 46 | CEB Tech. Pkg. 47 | CEB Tech. Pkg. 48 | CEB Tech. Pkg. 49 | CEB Tech. Pkg. 50 | OEB Tech. Pkg. 1 | OEB Tech. Pkg. 2 | OEB Tech. Pkg. 3 | OEB Tech. Pkg. 4 | OEB Tech. Pkg. 5 | OEB Tech. Pkg. 6 | OEB Tech. Pkg. 7 | OEB Tech. Pkg. 8 | OEB Tech. Pkg. 9 | OEB Tech. Pkg. 10 | OEB Tech. Pkg. 11 | OEB Tech. Pkg. 12 | OEB Tech. Pkg. 13 | OEB Tech. Pkg. 14 | OEB Tech. Pkg. 15 | OEB Tech. Pkg. 16 | OEB Tech. Pkg. 17 | OEB Tech. Pkg. 18 | OEB Tech. Pkg. 19 | OEB Tech. Pkg. 20 | OEB Tech. Pkg. 21 | OEB Tech. Pkg. 22 | OEB Tech. Pkg. 23 | OEB Tech. Pkg. 24 | OEB Tech. Pkg. 25 | OEB Tech. Pkg. 26 | OEB Tech. Pkg. 27 | OEB Tech. Pkg. 28 | OEB Tech. Pkg. 29 | OEB Tech. Pkg. 30 | OEB Tech. Pkg. 31 | OEB Tech. Pkg. 32 | OEB Tech. Pkg. 33 | OEB Tech. Pkg. 34 | OEB Tech. Pkg. 35 | OEB Tech. Pkg. 36 | OEB Tech. Pkg. 37 | OEB Tech. Pkg. 38 | OEB Tech. Pkg. 39 | OEB Tech. Pkg. 40 | OEB Tech. Pkg. 41 | OEB Tech. Pkg. 42 | OEB Tech. Pkg. 43 | OEB Tech. Pkg. 44 | OEB Tech. Pkg. 45 | OEB Tech. Pkg. 46 | OEB Tech. Pkg. 47 | OEB Tech. Pkg. 48 | OEB Tech. Pkg. 49 | OEB Tech. Pkg. 50
1000 | 1000 | Aston Martin | Aston Martin MidSizeAuto 6<cyl<18 Vehicle Type: 5 | 5 | C | C | 238.082 | 238.082 | 238.082 | 238.082 | 238.082 |  |  |  |  | 16.8502 | 527.4126 | 46.1572 | 4038.7307 | 12 | 5.9 | 450 | 9.7493 | A |  | Unibody | 0 | G | 0 | R134a | 0 | 95.91% | 2.5839e-07 | 0.53348 | 0.0040503 | 0.18885 | 0.18849 | 0.2423 | 0.003505 | 0.11253 | 1.9333e-07 | 1.9932e-07 | -9.0821e-07 | -9.0821e-07 | 1 | 1 | 0.35098 | -0.16355 | 0.32883 | 0.32883 | 0.32309 | 1 | 0.07651 | 1 | 1 | -0.00093913 | -0.0015473 | -0.0015473 | -0.00050637 | 0.0025387 | -0.019148 | -0.023003 | -0.023003 | -0.019618 | -0.024289 | -2.2871e-07 | 2.3223e-07 | -0.026642 | -0.04658 | -0.04658 | -0.64309 | -0.071657 | 1 | 1 | 1 | 1 | 1 | 1 | 0 | 0 | 0 | 79.07% | 1.6565e-06 | 0.41298 | -1.666e-07 | 0.099071 | 0.099072 | 5.4475e-08 | 0 | -2.7493e-07 | 2.9516e-07 | -3.681e-07 | 0 | 0 | 1 | 1 | 0.43231 | -0.15061 | 0.43231 | 0.43231 | 0.43231 | 1 | -6.5751e-07 | 1 | 1 | 2.1747e-07 | 2.1747e-07 | 2.1747e-07 | 0 | -0.007392 | 0 | -5.2078e-08 | -5.2078e-08 | 0 | 0 | 0 | 0 | 0 | 1.0084e-07 | 1.0084e-07 | -0.045177 | 0 | 1 | 1 | 1 | 1 | 1 | 1 | 0 | 0 | 0 | 0% | 0% | 0% | 0% | 0% | 0% | -60% | 0% | -60% | 0% | -60% | 0% | 0% | 0% | -60% | 0% | 0% | 0% | 0% | -60% | 0% | -60% | 0% | 0% | 0% | 0% | 0% | 0% | -250% | -250% | -250% | -250% | -250% | -250% | -250% | -250% | -60% | -250% | -250% | -60% | -250% | -250% | -250% | -250% | -250% | -250% | -250% | 0% | 0% | 0%
1001 | 1001 | Aston Martin | Aston Martin CompactAuto 6<cyl<18 Vehicle Type: 5 | 5 | C | C | 771.7396 | 771.7396 | 771.7396 | 771.7396 | 771.7396 |  |  |  |  | 19.5328 | 454.9783 | 43.954 | 4099.2264 | 8 | 4.3 | 380 | 8.6454 | A |  | Unibody | 0 | G | 0 | R134a | 0 | 0.95914 | 1.1712e-08 | 0.53164 | -0.00043852 | 0.22267 | 0.22267 | 0.13486 | -0.00071566 | -0.01001 | 6.1119e-09 | 5.6838e-09 | -8.3656e-08 | -8.3656e-08 | 1 | 1 | -0.018389 | -0.17079 | -0.031625 | -0.031625 | -0.017158 | 1 | 0.043552 | 1 | 1 | -0.0019541 | -0.0032208 | -0.0032208 | -0.0010526 | -0.0082294 | -0.022023 | -0.032246 | -0.032246 | -0.021263 | -0.050536 | -2.2871e-07 | 2.3223e-07 | -0.055439 | -0.096929 | -0.096929 | -0.65136 | -0.1491 | 1 | 1 | 1 | 1 | 1 | 1 | 0 | 0 | 0 | 0.79066 | 2.2086e-06 | 0.41298 | -2.0777e-07 | 0.21203 | 0.21203 | -2.7493e-07 | -8.8108e-08 | -2.7493e-07 | 0 | -3.681e-07 | 7.805e-08 | 7.805e-08 | 1 | 1 | -1.1274e-08 | -0.15061 | -1.1274e-08 | -1.1274e-08 | -1.1274e-08 | 1 | 0 | 1 | 1 | 4.6543e-07 | 4.6543e-07 | 4.6543e-07 | 0 | -0.015821 | 0 | -1.1146e-07 | -1.1146e-07 | 0 | 0 | 0 | 0 | 0 | 2.1582e-07 | 2.1582e-07 | -0.045177 | 0 | 1 | 1 | 1 | 1 | 1 | 1 | 0 | 0 | 0 | 0% | 0% | 0% | 0% | 0% | 0% | -60% | 0% | -60% | 0% | -60% | 0% | 0% | 0% | -60% | 0% | 0% | 0% | 0% | -60% | 0% | -60% | 0% | 0% | 0% | 0% | 0% | 0% | -250% | -250% | -250% | -250% | -250% | -250% | -250% | -250% | -60% | -250% | -250% | -60% | -250% | -250% | -250% | -250% | -250% | -250% | -250% | 0% | 0% | 0%
1002 | 1002 | BMW | BMW SubCmpctAuto 4<cyl<=6 Vehicle Type: 3 | 3 | C | C | 43917.9344 | 43917.9344 | 43917.9344 | 43917.9344 | 43917.9344 |  |  |  |  | 32.5663 | 272.8898 | 41.3512 | 2920.9775 | 6 | 2.1076 | 194.265 | 4.8514 | A |  | Unibody | 0 | G | 0 | R134a | 0 | 0.79132 | 0.83798 | 0.51195 | 0.013388 | 0.41142 | 0.41119 | 0.22485 | 0.012639 | 0.56119 | 0.55506 | 0.55506 | 0.040977 | 0.90442 | 0.90438 | 0.90438 | 0.90438 | 0.10377 | 3.9001e-07 | 1 | 1 | 0.074446 | 1 | 1 | 1 | 0.0024339 | 0.00014466 | 0.00014466 | -0.0015861 | -0.13195 | -0.0072968 | -0.026759 | -0.026759 | 0.4501 | -0.020479 | -9.2717e-07 | 0.44696 | 0.42048 | 0.42048 | -0.1082 | -0.23868 | -0.68609 | 1 | 1 | 1 | 1 | 1 | 1 | 0 | 0 | 0 | 0.85623 | 0.87588 | 0.30849 | 8.3017e-08 | 0.38377 | 0.38377 | 2.1755e-07 | -1.7463e-07 | 0.60793 | 0.60793 | 0.60793 | 2.3241e-07 | 0.92576 | 0.92576 | 0.92576 | 0.92576 | 0.23738 | -3.4537e-07 | 1 | 1 | -4.4529e-08 | 1 | 1 | 1 | -7.2266e-07 | 7.0627e-07 | 7.0627e-07 | -1.4888e-07 | 0.01003 | 2.7807e-07 | -4.0899e-08 | -4.0899e-08 | 0.38209 | 3.4823e-07 | -1.194e-06 | 0.38209 | 0.38209 | 0.38209 | -0.031619 | -1.0848e-06 | -0.042109 | 1 | 1 | 1 | 1 | 1 | 1 | 0 | 0 | 0 | 0% | 0% | 0% | 0% | 0% | 0% | -60% | 0% | 0% | 0% | 0% | -60% | -60% | 0% | 0% | 0% | 0% | 0% | 0% | -60% | -60% | 0% | 0% | 0% | 0% | 0% | 0% | 0% | -250% | -250% | -250% | -250% | -250% | -250% | -250% | -60% | -250% | -250% | -250% | -250% | -60% | -60% | -60% | -60% | -60% | -60% | -60% | 0% | 0% | 0%
1003 | 1003 | BMW | BMW SubCmpctAuto 6<cyl<18 Vehicle Type: 5 | 5 | C | C | 7472.2397 | 7472.2397 | 7472.2397 | 7472.2397 | 7472.2397 |  |  |  |  | 26.4335 | 336.2022 | 42.9 | 3508.1394 | 8 | 3 | 300 | 6.993 | A |  | Unibody | 0 | G | 0 | R134a | 0 | 0.79938 | 2.6436e-07 | 0.53461 | 0.0068335 | 0.41929 | 0.41892 | 0.28047 | 0.0059976 | 0.15606 | 0.53135 | 0.53135 | 0.53135 | 0.53135 | 1 | 1 | 1 | -0.17719 | 1 | 1 | 1 | 1 | 0.098502 | 1 | 1 | -0.0028525 | -0.0047037 | -0.0047037 | -0.0015329 | -0.081853 | -0.02083 | -0.037148 | -0.037148 | -0.018619 | -0.073747 | -2.2056e-06 | -0.064349 | -0.080908 | -0.14146 | -0.14146 | -0.6625 | -0.21761 | 1 | 1 | 1 | 1 | 1 | 1 | 0 | 0 | 0 | 0.85088 | 2.0459e-06 | 0.33447 | 2.0777e-07 | 0.32368 | 0.32368 | 7.4376e-07 | 0 | -9.6951e-08 | 0.53098 | 0.53098 | 0.53098 | 0.53098 | 1 | 1 | 1.0257 | -0.15061 | 1.0257 | 1.0257 | 1.0257 | 1 | -1.2911e-06 | 1 | 1 | 1.1702e-06 | 7.2803e-07 | 7.2803e-07 | 0 | -0.034124 | 2.7944e-07 | -4.5798e-07 | -4.5798e-07 | 0 | -4.1004e-07 | 5.4047e-07 | -0.021879 | -1.3105e-07 | 1.0179e-06 | 1.0179e-06 | -0.045177 | 0 | 1 | 1 | 1 | 1 | 1 | 1 | 0 | 0 | 0 | 0% | 0% | 0% | 0% | 0% | 0% | -60% | 0% | -60% | 0% | -60% | 0% | 0% | 0% | -60% | 0% | 0% | 0% | 0% | -60% | 0% | -60% | 0% | 0% | 0% | 0% | 0% | 0% | -250% | -250% | -250% | -250% | -250% | -250% | -250% | -250% | -60% | -250% | -250% | -60% | -250% | -250% | -250% | -250% | -250% | -250% | -250% | 0% | 0% | 0%
1004 | 1004 | BMW | BMW CompactAuto 4<cyl<=6 Vehicle Type: 3 | 3 | C | C | 107208.342 | 107208.342 | 107208.342 | 107208.342 | 107208.342 |  |  |  |  | 27.8703 | 318.8697 | 44.8 | 3466.5973 | 6 | 3 | 230 | 5.1339 | A |  | Unibody | 0 | G | 0 | R134a | 0 | 0.71788 | 0.11132 | 0.50983 | 0.00098579 | 0.084526 | 0.084543 | 0.13233 | 0.00088692 | -0.0058275 | -0.010011 | -0.010011 | 0.0014613 | 0.5898 | 0.5898 | 0.5898 | 0.5898 | -0.0071659 | 7.0417e-07 | 0.73079 | 0.73079 | 0.042891 | 0.73079 | 0.72538 | 0.72538 | -0.00060231 | -0.0009945 | -0.0009945 | -0.00032488 | -0.078827 | -0.0094034 | -0.012632 | -0.012632 | -0.016542 | -0.0093742 | -4.9919e-07 | -0.018155 | -0.031729 | -0.031729 | -0.060159 | -0.048902 | -0.49169 | 1 | 1 | 1 | 1 | 1 | 1 | 0 | 0 | 0 | 0.98733 | 0.20166 | 0.36297 | 3.7758e-07 | 0.071032 | 0.071031 | 1.652e-07 | -1.3799e-07 | -2.6107e-07 | -2.8091e-07 | -2.8091e-07 | 2.7244e-07 | 0.60622 | 0.60622 | 0.60622 | 0.60622 | 3.7886e-07 | -3.4295e-07 | 0.73989 | 0.73989 | -4.7574e-08 | 0.73989 | 0.73989 | 0.73989 | -7.0582e-07 | 6.3293e-07 | 6.3293e-07 | -6.7942e-07 | -0.0078003 | 2.1674e-07 | -1.718e-07 | -1.718e-07 | -5.4104e-07 | 3.5375e-08 | 0 | 2.3881e-07 | 1.6218e-07 | 1.6218e-07 | -0.022321 | -8.306e-09 | -0.031156 | 1 | 1 | 1 | 1 | 1 | 1 | 0 | 0 | 0 | 0% | 0% | 0% | 0% | 0% | 0% | -60% | 0% | 0% | 0% | 0% | -60% | -60% | 0% | 0% | 0% | 0% | 0% | 0% | -60% | -60% | 0% | 0% | 0% | 0% | 0% | 0% | 0% | -250% | -250% | -250% | -250% | -250% | -250% | -250% | -60% | -250% | -250% | -250% | -250% | -60% | -60% | -60% | -60% | -60% | -60% | -60% | 0% | 0% | 0%
1005 | 1005 | BMW | BMW CompactAuto 6<cyl<18 Vehicle Type: 5 | 5 | C | C | 62264.7289 | 62264.7289 | 62264.7289 | 62264.7289 | 62264.7289 |  |  |  |  | 25.094 | 354.148 | 44.9489 | 3749.6021 | 8 | 3.1654 | 318.8607 | 7.0873 | A |  | Unibody | 0 | G | 0 | R134a | 0 | 0.8016 | 2.7994e-07 | 0.53401 | 0.0053619 | 0.37703 | 0.37659 | 0.251 | 0.0045186 | 0.12246 | -4.0636e-07 | -5.4294e-07 | -2.3194e-07 | -2.3194e-07 | 0.79962 | 0.79962 | 0.78961 | -0.14037 | 0.77805 | 0.77805 | 0.79021 | 0.79962 | 0.087399 | 0.79219 | 0.79219 | -0.0020986 | -0.0039991 | -0.0039991 | -0.001128 | 0.0098557 | -0.016749 | -0.030015 | -0.030015 | -0.015255 | -0.054289 | -1.8202e-07 | 1.8482e-07 | -0.059552 | -0.12029 | -0.12029 | -0.52759 | -0.16004 | 1 | 1 | 1 | 1 | 1 | 1 | 0 | 0 | 0 | 0.86883 | 2.3791e-06 | 0.34746 | 2.1586e-08 | 0.3096 | 0.3096 | 5.617e-07 | -4.9071e-08 | -2.2219e-07 | -2.0317e-07 | -2.8239e-07 | 3.1264e-07 | 3.1264e-07 | 0.79196 | 0.79196 | 0.85601 | -0.11928 | 0.85601 | 0.85601 | 0.85601 | 0.79196 | -9.0653e-07 | 0.79196 | 0.79196 | 1.3277e-06 | 5.6426e-07 | 5.6426e-07 | 0 | -0.0012654 | 3.6564e-07 | -5.2566e-07 | -5.2566e-07 | 0 | -7.0802e-07 | 0 | 0 | 0 | 1.0179e-06 | 1.0179e-06 | -0.035778 | 0 | 1 | 1 | 1 | 1 | 1 | 1 | 0 | 0 | 0 | 0% | 0% | 0% | 0% | 0% | 0% | -60% | 0% | -60% | 0% | -60% | 0% | 0% | 0% | -60% | 0% | 0% | 0% | 0% | -60% | 0% | -60% | 0% | 0% | 0% | 0% | 0% | 0% | -250% | -250% | -250% | -250% | -250% | -250% | -250% | -250% | -60% | -250% | -250% | -60% | -250% | -250% | -250% | -250% | -250% | -250% | -250% | 0% | 0% | 0%
1006 | 1006 | BMW | BMW MidSizeAuto 4<cyl<=6 Vehicle Type: 3 | 3 | C | C | 50940.292 | 50940.292 | 50940.292 | 50940.292 | 50940.292 |  |  |  |  | 27.2843 | 325.7182 | 48.8 | 3589.5298 | 6 | 3 | 230 | 4.7131 | A |  | Unibody | 0 | G | 0 | R134a | 0 | 0.70216 | -2.4635e-07 | 0.50989 | -2.7107e-05 | 0.024598 | 0.024616 | 0.13459 | -4.4365e-05 | -0.00098968 | -0.0017004 | -0.0017004 | -0.00028972 | 0.20729 | 0.20711 | 0.20711 | 0.20711 | -0.0012173 | 6.3499e-07 | 0.68204 | 0.68203 | 0.043732 | 0.68204 | 0.68074 | 0.68074 | -0.00010034 | -0.00016907 | -0.00016907 | -5.4468e-05 | -0.034428 | -0.0067057 | -0.0066206 | -0.0066206 | -0.0028067 | -0.0071773 | -2.0711e-06 | -0.0030811 | -0.0053851 | -0.0053851 | 0.030524 | -0.0083016 | -0.45594 | 1 | 1 | 1 | 1 | 1 | 1 | 0 | 0 | 0 | 1.001 | -6.0121e-07 | 0.36297 | 2.7263e-07 | 0.012333 | 0.012333 | 1.76e-07 | 7.7355e-08 | -9.9724e-08 | -2.0698e-07 | -2.0698e-07 | 2.7319e-07 | 0.25337 | 0.25337 | 0.25337 | 0.25337 | 1.4313e-07 | -1.2427e-07 | 0.68479 | 0.68479 | -6.9236e-09 | 0.68479 | 0.68479 | 0.68479 | -1.3536e-08 | 0 | 0 | -7.582e-07 | -0.0057363 | 3.6741e-09 | 0 | 0 | -5.0979e-07 | 4.0613e-07 | 0 | 2.2816e-07 | -7.2885e-07 | -7.2885e-07 | 0 | -1.0014e-06 | -0.028836 | 1 | 1 | 1 | 1 | 1 | 1 | 0 | 0 | 0 | 0% | 0% | 0% | 0% | 0% | 0% | -60% | 0% | 0% | 0% | 0% | -60% | -60% | 0% | 0% | 0% | 0% | 0% | 0% | -60% | -60% | 0% | 0% | 0% | 0% | 0% | 0% | 0% | -250% | -250% | -250% | -250% | -250% | -250% | -250% | -60% | -250% | -250% | -250% | -250% | -60% | -60% | -60% | -60% | -60% | -60% | -60% | 0% | 0% | 0%
1007 | 1007 | BMW | BMW MidSizeAuto 6<cyl<18 Vehicle Type: 5 | 5 | C | C | 66658.621 | 66658.621 | 66658.621 | 66658.621 | 66658.621 |  |  |  |  | 23.9863 | 370.5031 | 48.5495 | 3870.0936 | 8 | 3.6462 | 332.593 | 6.8572 | A |  | Unibody | 0 | G | 0 | R134a | 0 | 0.76138 | 2.2708e-07 | 0.53372 | 0.0046586 | 0.24816 | 0.24785 | 0.23907 | 0.004083 | 0.10885 | -8.0854e-08 | -4.6608e-07 | 7.2507e-08 | 7.2507e-08 | 0.71919 | 0.71919 | 0.63374 | -0.11377 | 0.62779 | 0.62779 | 0.63085 | 0.71919 | 0.081953 | 0.71696 | 0.71696 | -0.00013673 | -0.0010675 | -0.0010675 | -7.1386e-05 | 0.068356 | -0.004438 | -0.012208 | -0.012208 | -0.0046579 | -0.0035599 | -1.6302e-07 | 1.6553e-07 | -0.0038914 | -0.032083 | -0.032083 | -0.46605 | -0.010268 | 1 | 1 | 1 | 1 | 1 | 1 | 0 | 0 | 0 | 0.92223 | 1.9682e-06 | 0.36193 | 2.6671e-08 | 0.12607 | 0.12607 | 3.3459e-07 | -4.1994e-08 | -2.7385e-07 | -1.789e-09 | -1.4702e-07 | 9.0682e-08 | 9.0682e-08 | 0.69572 | 0.69572 | 0.69167 | -0.10478 | 0.69167 | 0.69167 | 0.69167 | 0.69572 | -5.3045e-07 | 0.69572 | 0.69572 | 1.1001e-06 | 1.4093e-07 | 1.4093e-07 | 0 | 0.016287 | 4.9191e-07 | -4.9314e-07 | -4.9314e-07 | 0 | -9.5252e-07 | 0 | 0 | 0 | 9.549e-07 | 9.549e-07 | -0.03143 | 0 | 1 | 1 | 1 | 1 | 1 | 1 | 0 | 0 | 0 | 0% | 0% | 0% | 0% | 0% | 0% | -60% | 0% | -60% | 0% | -60% | 0% | 0% | 0% | -60% | 0% | 0% | 0% | 0% | -60% | 0% | -60% | 0% | 0% | 0% | 0% | 0% | 0% | -250% | -250% | -250% | -250% | -250% | -250% | -250% | -250% | -60% | -250% | -250% | -60% | -250% | -250% | -250% | -250% | -250% | -250% | -250% | 0% | 0% | 0%
1008 | 1008 | BMW | BMW LargeAuto 6<cyl<18 Vehicle Type: 5 | 5 | C | C | 18636.6602 | 18636.6602 | 18636.6602 | 18636.6602 | 18636.6602 |  |  |  |  | 22.8286 | 389.2923 | 52.9131 | 4576.0436 | 8 | 4.8531 | 365.3473 | 6.8837 | A |  | Unibody | 0 | G | 0 | R134a | 0 | 0.72247 | -4.4289e-08 | 0.5319 | 0.00018333 | 0.015438 | 0.015438 | 0.14777 | 0.00016513 | 0.0047146 | 5.1934e-07 | 6.9713e-07 | 3.0346e-07 | 3.0346e-07 | 1 | 1 | 0.02644 | -0.15685 | 0.026595 | 0.026595 | 0.02666 | 1 | 0.048202 | 1 | 1 | 0.00027063 | 0.00023396 | 0.00023396 | 2.6182e-06 | 0.048802 | -0.010198 | -0.0089115 | -0.0089115 | -0.012022 | -0.0012589 | -2.2871e-07 | 2.3223e-07 | -0.0052891 | -0.0051753 | -0.0051753 | -0.6411 | -2.1758e-05 | 1 | 1 | 1 | 1 | 1 | 1 | 0 | 0 | 0 | 1.0035 | 8.0555e-08 | 0.41298 | 5.9608e-07 | 2.067e-07 | -4.5287e-07 | 8.9779e-09 | 0 | -2.8391e-07 | -1.3031e-08 | -3.4297e-07 | 0 | 0 | 1 | 1 | 0.031492 | -0.1488 | 0.031492 | 0.031492 | 0.031492 | 1 | -5.6669e-07 | 1 | 1 | 1.1155e-06 | 3.5841e-08 | 3.5841e-08 | 0 | 0.019109 | 5.1707e-07 | -5.2566e-07 | -5.2566e-07 | 0 | 0.0049776 | 0 | 0 | 0.0049786 | 0.0049796 | 0.0049796 | -0.045177 | 0 | 1 | 1 | 1 | 1 | 1 | 1 | 0 | 0 | 0 | 0% | 0% | 0% | 0% | 0% | 0% | -60% | 0% | -60% | 0% | -60% | 0% | 0% | 0% | -60% | 0% | 0% | 0% | 0% | -60% | 0% | -60% | 0% | 0% | 0% | 0% | 0% | 0% | -250% | -250% | -250% | -250% | -250% | -250% | -250% | -250% | -60% | -250% | -250% | -60% | -250% | -250% | -250% | -250% | -250% | -250% | -250% | 0% | 0% | 0%
1009 | 1009 | BMW | BMW LargeSuv 4<cyl<=6 Vehicle Type: 8 | 8 | T | T | 142292.053 | 142292.053 | 142292.053 | 142292.053 | 142292.053 |  |  |  |  | 23.9642 | 370.8443 | 49.2233 | 4478.4257 | 6 | 3 | 260 | 5.3012 | A |  | Unibody | 0 | G | 0 | R134a | 0 | 0.62282 | 0.53298 | 1.6275 | -1.5462e-05 | -2.525e-05 | -0.0007101 | 0.13707 | -2.525e-05 | -0.0012198 | -0.0012198 | -0.00021295 | 1.07e-08 | -3.728e-09 | -6.6523e-09 | -6.6523e-09 | -0.00087386 | 0.0020135 | 0.0020135 | 0.0020135 | 5.5963e-09 | 0.00076254 | 0.00076254 | -7.3498e-05 | 0.00033918 | -0.00015238 | -0.00015238 | 0.00023488 | 0.00029068 | -0.0013921 | -0.0020192 | 0 | -0.0038733 | -0.0022123 | -0.0059699 | 1 | 1 | 1 | 1 | 1 | 1 | 1 | 1 | 1 | 1 | 1 | 1 | 1 | 0 | 0 | 0 | 0.63318 | 0.41389 | 1.7757 | 0 | -1.9479e-09 | 2.9642e-09 | 2.7235e-07 | -1.9479e-09 | 4.4463e-09 | 4.4463e-09 | 0 | -6.3355e-09 | -9.5032e-09 | -1.2671e-08 | -1.2671e-08 | 2.1492e-09 | 1.7292e-08 | 0 | 1.1528e-08 | 3.6962e-09 | 1.7292e-08 | 1.7292e-08 | -1.029e-08 | 0 | 0 | 0 | -1.9881e-09 | -1.9881e-09 | -0.0023943 | 0 | 0 | 0 | 0 | 0 | 1 | 1 | 1 | 1 | 1 | 1 | 1 | 1 | 1 | 1 | 1 | 1 | 1 | 0 | 0 | 0 | 0% | 0% | 0% | 0% | 0% | 0% | -100% | 0% | 0% | 0% | -100% | -100% | 0% | 0% | 0% | 0% | 0% | 0% | -100% | 0% | 0% | 0% | 0% | -440% | -440% | -440% | -540% | -440% | -440% | -440% | -440% | -440% | -540% | -440% | -440% | -440% | -440% | -440% | -440% | -440% | -440% | -440% | -440% | -440% | -440% | -440% | -440% | 0% | 0% | 0%
1010 | 1010 | BMW | BMW LargeSuv 6<cyl<18 Vehicle Type: 11 | 11 | T | T | 41466.7626 | 41466.7626 | 41466.7626 | 41466.7626 | 41466.7626 |  |  |  |  | 20.2955 | 437.8803 | 52.1847 | 5257.4498 | 8 | 4.4782 | 343.1417 | 6.5776 | A |  | Unibody | 0 | G | 0 | R134a | 0 | 0.67714 | -3.4139e-08 | 0.0012695 | 0.51207 | 0.78769 | 0.69342 | 0.012089 | 0.14725 | 3.3037e-08 | 1.7665e-07 | 0.13033 | 1.0311e-07 | 0.13036 | 0.13033 | 0.0091336 | 0.0083962 | 0.048906 | 0.16755 | 8.6967e-08 | 0.16789 | 0.16781 | 1.0012e-07 | 1.7097e-07 | -4.2415e-07 | -0.047499 | 2.6558e-07 | -0.018411 | 1.1523e-06 | -5.2459e-07 | 6.9837e-07 | -3.1541e-07 | 1 | 1 | 1 | 1 | 1 | 1 | 1 | 1 | 1 | 1 | 1 | 1 | 1 | 1 | 1 | 1 | 0 | 0 | 0 | 0.71476 | -5.7721e-08 | 8.5299e-08 | 0.44405 | 0.71513 | 0.73367 | 3.3964e-08 | -8.1029e-08 | 4.1872e-08 | -2.1053e-07 | 0.14611 | -8.4329e-08 | 0.14611 | 0.14611 | -1.1265e-07 | 1.8792e-07 | 7.5273e-08 | 0.19072 | 5.5115e-08 | 0.19072 | 0.19072 | 8.2039e-08 | 8.2039e-08 | 0 | -0.015852 | 0 | -0.0042538 | 0 | 0 | 0 | 0 | 1 | 1 | 1 | 1 | 1 | 1 | 1 | 1 | 1 | 1 | 1 | 1 | 1 | 1 | 1 | 1 | 0 | 0 | 0 | 0% | 0% | 0% | 0% | 0% | 0% | -100% | -100% | 0% | -100% | 0% | 0% | -100% | 0% | 0% | 0% | -100% | 0% | 0% | -100% | 0% | -440% | -440% | -440% | -440% | -440% | -440% | -100% | -440% | -440% | -100% | -100% | -100% | -100% | -100% | -100% | -100% | -100% | -100% | -100% | -100% | -100% | -100% | -100% | -100% | -100% | -100% | 0% | 0% | 0%
1011 | 1011 | BMW | BMW SubCmpctAuto cyl<=4 Vehicle Type: 1 | 1 | C | C | 25623.6043 | 25623.6043 | 25623.6043 | 25623.6043 | 25623.6043 |  |  |  |  | 39.0537 | 222.4031 | 41 | 2631.6665 | 4 | 1.5607 | 119.656 | 3.0716 | A |  | Unibody | 0 | G | 0 | R134a | 0 | 0.76287 | 1 | 0.47034 | 0.38829 | 0.012303 | 0.011705 | 0.15713 | 0.011705 | 1 | 1 | 1 | 0.10219 | 0.83865 | -0.012805 | 0.16826 | 0.16826 | 0.1723 | -0.031661 | 5.8903e-07 | 0.046155 | -0.0022828 | -0.003756 | -0.003756 | -0.0012374 | 1 | -0.25843 | 0.444 | 0.38397 | 0.38397 | -0.074518 | 1 | -0.027566 | -0.07775 | -0.085438 | -0.14915 | -0.14915 | -0.28327 | -0.23141 | 1 | 1 | 1 | 1 | 1 | 1 | 1 | 1 | 1 | 0 | 0 | 0 | 1.0416 | 1 | 0.36947 | 0.38201 | 0.02457 | 0.02457 | 0.02457 | 0.02457 | 1 | 1 | 1 | 0.02457 | 0.61836 | 0.02457 | 0.16539 | 0.16539 | 0.16539 | 0.02457 | 0.02457 | 0.024571 | 0.02457 | 0.024571 | 0.024571 | 0.02457 | 1 | 0.0047998 | 0.21481 | 0.21481 | 0.21481 | -0.0065117 | 1 | 0.02457 | 0.02457 | 0.02457 | 0.024571 | 0.024571 | -0.022755 | 0.02457 | 1 | 1 | 1 | 1 | 1 | 1 | 1 | 1 | 1 | 0 | 0 | 0 | 0% | 0% | 0% | 0% | 0% | 0% | -58.53% | 0% | 0% | 0% | 0% | -58.53% | 0% | 0% | 0% | 0% | -58.53% | 0% | 0% | -58.53% | 0% | 0% | 0% | 0% | 0% | -243.9% | -243.9% | -243.9% | -243.9% | -243.9% | -58.53% | -243.9% | -243.9% | -58.53% | -243.9% | -243.9% | -58.53% | -243.9% | -243.9% | -243.9% | -243.9% | -243.9% | -243.9% | -243.9% | -243.9% | -243.9% | -243.9% | 0% | 0% | 0%
1024 | 1024 | Chrysler/Fiat | Chrysler/Fiat LargeAuto 4<cyl<=6 Vehicle Type: 3 | 3 | C | C | 51712.7718 | 51712.7718 | 51712.7718 | 51712.7718 | 51712.7718 |  |  |  |  | 26.4781 | 335.6365 | 52.5417 | 3804 | 6 | 3.0942 | 213.4806 | 4.0631 | A |  | Unibody | 0 | G | 0 | R134a | 0 | 0.23242 | 2.1336e-18 | 0.33377 | -2.1687e-18 | 1.2385e-18 | 0 | 0.0016224 | 0 | 0 | -1.1126e-18 | -1.1126e-18 | 0 | 0 | 0 | 0 | 0 | 0 | -3.0438e-18 | 1 | 1 | 0.00059485 | 1 | 1 | 1 | 2.3057e-06 | 1.0205e-06 | 1.0205e-06 | -6.1957e-07 | -0.0095238 | -0.018234 | -0.015984 | -0.015984 | 3.2233e-06 | -0.019929 | -3.963e-06 | 2.7069e-06 | 6.6022e-06 | 6.6022e-06 | 0.030524 | 1.1479e-05 | -0.65837 | 1 | 1 | 1 | 1 | 1 | 1 | 0 | 0 | 0 | 0.43478 | 1.8503e-06 | 0.39067 | 0 | 2.299e-07 | 0 | 2.6182e-07 | -2.0777e-07 | -1.5808e-07 | -3.1616e-07 | -3.1616e-07 | 2.7493e-07 | -8.2237e-07 | -4.1118e-07 | 8.2237e-07 | 8.2237e-07 | 4.5846e-07 | -3.9425e-07 | 1 | 1 | 0 | 1 | 1 | 1 | 0 | 0 | 0 | 0 | 0 | 0 | 0 | 0 | 0 | 0 | 0 | 0 | 0 | 0 | 0 | 0 | -0.042109 | 1 | 1 | 1 | 1 | 1 | 1 | 0 | 0 | 0 | 0% | 0% | 0% | 0% | 0% | 0% | -60% | 0% | 0% | 0% | 0% | -60% | -60% | 0% | 0% | 0% | 0% | 0% | 0% | -60% | -60% | 0% | 0% | 0% | 0% | 0% | 0% | 0% | -250% | -250% | -250% | -250% | -250% | -250% | -250% | -60% | -250% | -250% | -250% | -250% | -60% | -60% | -60% | -60% | -60% | -60% | -60% | 0% | 0% | 0%
1025 | 1025 | Chrysler/Fiat | Chrysler/Fiat LargeAuto 6<cyl<18 Vehicle Type: 6 | 6 | C | C | 15813.4777 | 15813.4777 | 15813.4777 | 15813.4777 | 15813.4777 |  |  |  |  | 22.0626 | 402.8081 | 52.294 | 3846.4214 | 8 | 5.7882 | 363.3505 | 6.9549 | A |  | Unibody | 0 | G | 0 | R134a | 0 | 0.55344 | 3.4587e-09 | 0.42507 | 0.001035 | 0.018594 | 0.018508 | 0.13123 | 0.00093772 | 0.023637 | -3.0492e-07 | -3.2351e-07 | 2.8676e-07 | 2.8676e-07 | 0.14791 | 0.13901 | 0.13901 | 0.13503 | 0.19007 | 1 | 1 | 0.12533 | 0.51008 | 6.1473e-07 | 0.012427 | 0 | 3.7778e-06 | -0.015184 | 0 | -0.015645 | -0.013326 | 5.1605e-07 | 0 | -5.0098e-07 | 2.0874e-07 | -3.6771e-06 | 6.2041e-18 | 4.6677e-06 | 4.3284e-06 | 0 | 1.9061e-06 | 1 | 1 | 1 | 1 | 1 | 1 | 1 | 0 | 0 | 0 | 1.6494 | 1.4043e-06 | 0.46039 | -5.809e-08 | -6.5263e-07 | -7.6758e-07 | 0 | -1.6197e-07 | -3.0299e-08 | -4.4443e-07 | -3.1208e-07 | -1.7647e-07 | -1.7647e-07 | 0.61514 | 0.61514 | 0.61514 | 0.61514 | 0.13455 | 1 | 1 | 0.11575 | 0.47163 | 0 | 0 | 5.4877e-07 | 0 | 0 | 1.3141e-07 | 0 | 0 | 0 | 7.2068e-08 | 0 | 0 | 0 | 0 | 0 | 0 | -1.228e-07 | 0 | 1 | 1 | 1 | 1 | 1 | 1 | 1 | 0 | 0 | 0 | 0% | 0% | 0% | 0% | 0% | 0% | -60% | 0% | -60% | 0% | -60% | 0% | 0% | 0% | 0% | 0% | -60% | -60% | 0% | -60% | -60% | 0% | 0% | -250% | 0% | -60% | -250% | -250% | -310% | -250% | -250% | -250% | -250% | -310% | -250% | -250% | -250% | -310% | 0% | -250% | -250% | -250% | -250% | -250% | -250% | -250% | -250% | 0% | 0% | 0%
1026 | 1026 | Chrysler/Fiat | Chrysler/Fiat LargeSuv 6<cyl<18 Vehicle Type: 12 | 12 | T | T | 24195.0021 | 24195.0021 | 24195.0021 | 24195.0021 | 24195.0021 |  |  |  |  | 18.8801 | 470.7062 | 49.7488 | 4615.1706 | 8 | 5.182 | 318.9866 | 6.4342 | A |  | Unibody | 6431.9171 | G | 0 | R134a | 0 | 0.3921 | 0.54382 | 0.72167 | -0.72193 | 0.72172 | 0.72167 | -0.72415 | 0.72172 | 0.2471 | 0.030185 | 0.23679 | 0.23679 | 0.081857 | 0.23679 | 0.97599 | 0.97597 | 0.075333 | 0.97597 | 0.072192 | -9.5126e-07 | 0.027835 | -1.8402e-07 | 0.41493 | -4.047e-06 | -1.6877e-07 | -0.0057468 | -0.0059012 | -0.0050167 | -0.33449 | -6.4381e-09 | 3.8848e-07 | -4.982e-07 | 2.6116e-06 | -3.4103e-06 | 2.547e-06 | 1 | 1 | 1 | 1 | 1 | 1 | 1 | 1 | 1 | 1 | 1 | 1 | 0 | 0 | 0 | 0.6769 | 0.84186 | 0.81667 | -0.80895 | 0.81667 | 0.81667 | -0.80895 | 0.81667 | 0.19436 | -7.7923e-10 | 0.24019 | 0.24019 | 0.36053 | 0.24019 | 0.98239 | 0.98239 | 0.36053 | 0.98239 | 0.36053 | -5.4877e-07 | -1.4211e-07 | 5.4877e-07 | 0.22628 | 6.1466e-07 | 2.9069e-07 | 2.3957e-07 | -2.3957e-07 | 0 | -0.035786 | -2.8495e-08 | -2.8495e-08 | -4.3574e-08 | 0 | 0 | 0 | 1 | 1 | 1 | 1 | 1 | 1 | 1 | 1 | 1 | 1 | 1 | 1 | 0 | 0 | 0 | 0% | 0% | 0% | 0% | 0% | 0% | 0% | 0% | -100% | -100% | 0% | -100% | 0% | 0% | -100% | 0% | 0% | 0% | -100% | 0% | -100% | 0% | -100% | -100% | -100% | -440% | -540% | -440% | -440% | -440% | -440% | -540% | -440% | -440% | -540% | -540% | -540% | -540% | -540% | -540% | -540% | -540% | -540% | -540% | -540% | -540% | -540% | 0% | 0% | 0%
1027 | 1027 | Chrysler/Fiat | Chrysler/Fiat SubCmpctAuto 4<cyl<=6 Vehicle Type: 4 | 4 | C | C | 972.321 | 972.321 | 972.321 | 972.321 | 972.321 |  |  |  |  | 26.376 | 336.9355 | 41 | 3100.6438 | 6 | 3.2 | 215 | 5.5576 | A |  | Unibody | 0 | G | 0 | R134a | 0 | 0.32041 | 1 | 0.3254 | 0.21141 | 0.010091 | 0.085321 | 0.021854 | 0.020677 | -0.010009 | 1 | 1 | 1 | -0.36736 | 1 | 1 | -0.011686 | -0.01402 | -0.0083648 | 1 | 6.3535e-07 | 1 | 1 | 1 | -0.00070326 | -0.0011661 | -0.00037671 | -0.00083981 | -0.22069 | -0.020263 | -0.022994 | -0.019304 | -0.021091 | -0.037041 | -0.041364 | -0.003582 | -1.2714e-07 | -0.057107 | 1 | 1 | 1 | 1 | 1 | 1 | 1 | 1 | 1 | 1 | 0 | 0 | 0 | 0.89249 | 1 | 0.27451 | 0.23965 | -6.3125e-07 | 0.076457 | -1.9449e-07 | 0 | 2.2168e-06 | 1 | 1 | 1 | -0.33961 | 1 | 1 | -1.0015e-07 | 3.0748e-07 | 4.4094e-07 | 1 | -3.9425e-07 | 1 | 1 | 1 | 2.1531e-06 | -4.1957e-08 | 8.3914e-08 | 5.4877e-07 | -0.013728 | -2.979e-07 | -2.7513e-07 | 5.6421e-08 | -2.979e-07 | 6.8153e-07 | 0 | 0 | 5.7701e-07 | 1.4195e-06 | 1 | 1 | 1 | 1 | 1 | 1 | 1 | 1 | 1 | 1 | 0 | 0 | 0 | 0% | 0% | 0% | 0% | 0% | 0% | -60% | -60% | -60% | 0% | -60% | 0% | 0% | 0% | -60% | 0% | -60% | 0% | -60% | 0% | 0% | 0% | 0% | 0% | 0% | 0% | -60% | -310% | -250% | -250% | -250% | -250% | -250% | -60% | -60% | -310% | -250% | -250% | -250% | -250% | -250% | -250% | -250% | -250% | -250% | -250% | -250% | 0% | 0% | 0%
1028 | 1028 | Chrysler/Fiat | Chrysler/Fiat LargeSuv 4<cyl<=6 Vehicle Type: 8 | 8 | T | T | 8018.8881 | 8018.8881 | 8018.8881 | 8018.8881 | 8018.8881 |  |  |  |  | 22.1071 | 401.9971 | 51.3022 | 4444.9627 | 6 | 4 | 254.9423 | 4.9947 | A |  | Unibody | 971.137 | G | 0 | R134a | 0 | 0.40786 | 0.46775 | 0.66971 | 0.0029145 | 0.0029176 | -9.8215e-09 | 0.036825 | 0.0029176 | 9.6522e-09 | 9.6522e-09 | 0.0081329 | 0.27593 | 0.27593 | 0.27593 | 0.27593 | 2.8161e-07 | 0.72407 | 0.72407 | 0.72407 | -2.3515e-07 | 0.72407 | 0.72407 | -1.0721e-06 | -0.01524 | -0.0085719 | -0.0085719 | -0.010728 | -0.010663 | -0.052896 | -1.1412e-06 | -0.072255 | -1.7077e-06 | 1.1478e-08 | -2.1432e-08 | 1 | 1 | 1 | 1 | 1 | 1 | 1 | 1 | 1 | 1 | 1 | 1 | 1 | 0 | 0 | 0 | 0.31674 | 0.36726 | 0.35144 | -9.247e-08 | -4.1554e-07 | 3.8652e-07 | -9.9322e-08 | -4.1554e-07 | 6.3233e-07 | 6.3233e-07 | -4.6077e-08 | 0.27747 | 0.27747 | 0.27747 | 0.27747 | 3.9486e-07 | 0.72253 | 0.72253 | 0.72253 | 0 | 0.72253 | 0.72253 | -3.0453e-07 | 7.2927e-08 | 5.8837e-08 | 5.8837e-08 | -5.8837e-08 | 0 | -0.0035608 | 0 | -0.01045 | 0 | 0 | 0 | 1 | 1 | 1 | 1 | 1 | 1 | 1 | 1 | 1 | 1 | 1 | 1 | 1 | 0 | 0 | 0 | 0% | 0% | 0% | 0% | 0% | 0% | -100% | 0% | 0% | 0% | -100% | -100% | 0% | 0% | 0% | 0% | 0% | 0% | -100% | 0% | 0% | 0% | 0% | -440% | -440% | -440% | -540% | -440% | -440% | -440% | -440% | -440% | -540% | -440% | -440% | -440% | -440% | -440% | -440% | -440% | -440% | -440% | -440% | -440% | -440% | -440% | -440% | 0% | 0% | 0%
1029 | 1029 | Chrysler/Fiat | Chrysler/Fiat LargeSuv 4<cyl<=6 Vehicle Type: 10 | 10 | T | T | 1878.8514 | 1878.8514 | 1878.8514 | 1878.8514 | 1878.8514 |  |  |  |  | 22.8316 | 389.2412 | 53.3042 | 4511 | 6 | 3.8 | 200 | 3.7521 | A |  | Unibody | 0 | G | 0 | R134a | 0 | 0.1955 | 0.26249 | 0 | 2.1336e-18 | 0.28473 | 0 | 0 | 0 | 0 | 0 | 0 | -3.699e-18 | -3.699e-18 | -3.8593e-18 | 0 | 0 | 0 | 2.0137e-18 | 2.0137e-18 | 0 | 1 | 1 | 1.5311e-18 | 1 | 1 | -1.4515e-07 | -8.1181e-08 | 1.0761e-09 | 0 | 5.9327e-08 | -2.0625e-06 | -0.014 | -0.021049 | 7.0885e-18 | 3.6953e-07 | 0 | -0.018403 | 0.018727 | 4.1726e-07 | 6.596e-18 | -2.1386e-06 | -6.5505e-07 | 1 | 1 | 1 | 1 | 1 | 0 | 0 | 0 | 0.27265 | 0.34643 | 1.408e-06 | 1.8773e-06 | 0.24583 | 2.0777e-07 | -2.0777e-07 | -1.3746e-07 | -2.0777e-07 | -1.3746e-07 | -1.5374e-07 | 0 | 0 | -3.1289e-07 | 0 | 3.0748e-07 | 9.1473e-08 | 0 | 0 | 6.2577e-07 | 1 | 1 | -9.1693e-07 | 1 | 1 | 0 | 0 | 0 | -1.1812e-07 | 0 | 0 | 0 | 0 | 0 | 0 | 0 | 0 | 0 | 0 | 0 | 0 | 0 | 1 | 1 | 1 | 1 | 1 | 0 | 0 | 0 | 0% | 0% | 0% | 0% | 0% | 0% | 0% | -100% | 0% | -100% | 0% | 0% | 0% | -100% | 0% | -100% | -100% | 0% | 0% | -100% | 0% | -100% | -100% | -100% | 0% | -100% | 0% | 0% | 0% | 0% | 0% | -540% | -440% | 0% | 0% | -440% | -440% | -440% | -440% | -440% | -440% | -440% | -440% | -440% | -440% | -440% | -440% | 0% | 0% | 0%
1030 | 1030 | Chrysler/Fiat | Chrysler/Fiat SmallSuv 4cyl Vehicle Type: 7 | 7 | C | C | 9394.3983 | 9394.3983 | 9394.3983 | 9394.3983 | 9394.3983 |  |  |  |  | 27.5781 | 322.2485 | 41.4861 | 3455 | 4 | 2.4 | 150 | 3.6157 | A |  | Unibody | 0 | G | 0 | R134a | 0 | 0.18221 | -1.7983e-09 | 0.022922 | 0.25699 | -3.4868e-05 | -5.7069e-05 | -0.00026116 | -5.7069e-05 | -0.00078525 | -2.3964e-09 | 6.2508e-09 | 1.7504e-08 | 1.7504e-08 | -0.0039088 | -0.00083954 | -0.0020862 | -0.007168 | -0.007168 | -0.001409 | -0.001409 | -0.0040058 | -0.00076343 | -1.3886e-09 | 1 | -8.985e-05 | 0.52895 | -0.00015183 | 0.48392 | 0.48392 | 0.0083264 | 0.60025 | -5.9709e-08 | -0.020706 | -0.019789 | -0.019789 | -0.022216 | -0.0051416 | -0.0098621 | -0.0098621 | -0.35776 | -0.015332 | 1 | 1 | 1 | 1 | 1 | 1 | 0 | 0 | 0 | 0.41376 | -2.1646e-06 | 0.02675 | 0.20175 | 1.0388e-07 | -2.0221e-07 | -6.818e-07 | -2.0221e-07 | 4.0504e-07 | 6.1844e-07 | 4.3496e-07 | -8.4159e-07 | -8.4159e-07 | -7.2315e-07 | 2.05e-07 | -4.5846e-07 | 7.3302e-07 | 7.3302e-07 | 2.7055e-09 | 2.7055e-09 | -7.4782e-07 | -9.5736e-08 | 3.9425e-07 | 1 | 1.0902e-06 | 0.47163 | -2.9358e-08 | 0.47163 | 0.47163 | -0.0014187 | 0.37506 | 0 | 0 | -7.0303e-09 | -7.0303e-09 | 1.4061e-08 | 0 | 0 | 0 | -0.050097 | 0 | 1 | 1 | 1 | 1 | 1 | 1 | 0 | 0 | 0 | 0% | 0% | 0% | 0% | 0% | 0% | -60% | 0% | -60% | 0% | -60% | 0% | 0% | 0% | 0% | 0% | 0% | 0% | 0% | 0% | -60% | -60% | 0% | 0% | -60% | 0% | 0% | 0% | 0% | -250% | -60% | -250% | -250% | -250% | -250% | -250% | -250% | -250% | -250% | -60% | -250% | -250% | -250% | -250% | -250% | -250% | -250% | 0% | 0% | 0%
1031 | 1031 | Chrysler/Fiat | Chrysler/Fiat SmallSuv 4<cyl<=6 Vehicle Type: 8 | 8 | C | C | 465.0826 | 465.0826 | 465.0826 | 465.0826 | 465.0826 |  |  |  |  | 28.5956 | 310.7821 | 41.4861 | 3455 | 6 | 2.4 | 150 | 3.6157 | A |  | Unibody | 0 | G | 0 | R134a | 0 | 0.50546 | 0.39669 | 1.335 | 0.0048635 | 0.0044766 | 0.68445 | 0.21182 | 0.0044766 | 0.68425 | 0.68425 | 0 | 0 | 2.0137e-18 | 0 | 0 | 0 | 1 | 1 | 1 | -2.009e-07 | 1 | 1 | -2.0625e-06 | -0.021049 | -0.011839 | -0.011839 | -0.014816 | -0.014726 | 0.018727 | 4.1726e-07 | -9.0398e-07 | -1.5085e-06 | -2.6876e-07 | -5.0515e-06 | 1 | 1 | 1 | 1 | 1 | 1 | 1 | 1 | 1 | 1 | 1 | 1 | 1 | 0 | 0 | 0 | 0.48347 | 0.16745 | 1.8612 | 2.0777e-07 | -4.1554e-07 | 0.098939 | 0 | -4.1554e-07 | 0.098939 | 0.098939 | -2.7493e-07 | -6.7575e-07 | -1.0136e-06 | -1.3515e-06 | -1.3515e-06 | 4.5846e-07 | 1 | 1 | 1 | 0 | 1 | 1 | 0 | 0 | 0 | 0 | 0 | 0 | 0 | 0 | 0 | 0 | 0 | 0 | 1 | 1 | 1 | 1 | 1 | 1 | 1 | 1 | 1 | 1 | 1 | 1 | 1 | 0 | 0 | 0 | 0% | 0% | 0% | 0% | 0% | 0% | -60% | 0% | 0% | 0% | -60% | -60% | 0% | 0% | 0% | 0% | 0% | 0% | -60% | 0% | 0% | 0% | 0% | -250% | -250% | -250% | -310% | -250% | -250% | -250% | -250% | -250% | -310% | -250% | -250% | -250% | -250% | -250% | -250% | -250% | -250% | -250% | -250% | -250% | -250% | -250% | -250% | 0% | 0% | 0%
1032 | 1032 | Chrysler/Fiat | Chrysler/Fiat SubCmpctAuto cyl<=4 Vehicle Type: 1 | 1 | C | C | 16693.9616 | 16693.9616 | 16693.9616 | 16693.9616 | 16693.9616 |  |  |  |  | 36.2714 | 245.0137 | 41.0068 | 2689.4538 | 4 | 1.8238 | 123.1021 | 3.0162 | A |  | Unibody | 0 | G | 0 | R134a | 0 | 0.6403 | 0.9841 | 0.43871 | 0.011432 | 0.0099611 | 0.0099716 | 0.10963 | 0.0099716 | 0.9841 | 0.9841 | 0.9841 | 0.05018 | -6.4723e-05 | -1.4104e-05 | -4.5513e-05 | -4.5513e-05 | -2.5179e-05 | -3.5135e-05 | 7.5748e-07 | 0.034111 | -3.1624e-06 | 9.2883e-07 | 9.2883e-07 | -1.9477e-06 | 1 | -0.19216 | 0.45116 | 0.40468 | 0.40468 | -0.073333 | 1 | -0.01178 | -8.1645e-05 | -9.4951e-05 | -0.00016658 | -0.00016658 | -0.27624 | -0.00027133 | 1 | 1 | 1 | 1 | 1 | 1 | 1 | 1 | 1 | 0 | 0 | 0 | 1.2374 | 0.98595 | 0.30221 | 0.00035277 | 1.0385e-07 | -2.8829e-09 | -4.1618e-07 | -2.8829e-09 | 0.98595 | 0.98595 | 0.98595 | 1.3379e-07 | 1.7438e-07 | -1.1474e-07 | 2.4283e-09 | 2.4283e-09 | 8.6242e-08 | 0 | 3.9425e-07 | 5.5639e-07 | 3.8605e-10 | 1.0825e-06 | 1.0825e-06 | -1.0821e-06 | 1 | 0.00729 | 0.19503 | 0.19503 | 0.19503 | -0.031417 | 1 | -1.0478e-10 | -7.2733e-07 | -7.2758e-07 | 7.281e-07 | 7.281e-07 | -0.048517 | 0 | 1 | 1 | 1 | 1 | 1 | 1 | 1 | 1 | 1 | 0 | 0 | 0 | 0% | 0% | 0% | 0% | 0% | 0% | -60% | 0% | 0% | 0% | 0% | -60% | 0% | 0% | 0% | 0% | -60% | 0% | 0% | -60% | 0% | 0% | 0% | 0% | 0% | -250% | -250% | -250% | -250% | -250% | -60% | -250% | -250% | -60% | -250% | -250% | -60% | -250% | -250% | -250% | -250% | -250% | -250% | -250% | -250% | -250% | -250% | 0% | 0% | 0%
1033 | 1033 | Chrysler/Fiat | Chrysler/Fiat SubCmpctAuto 4<cyl<=6 Vehicle Type: 3 | 3 | C | C | 40.9526 | 40.9526 | 40.9526 | 40.9526 | 40.9526 |  |  |  |  | 26.4667 | 335.7804 | 41.4861 | 3455 | 6 | 2.4 | 150 | 3.6157 | A |  | Unibody | 0 | G | 0 | R134a | 0 | 0.56394 | 1.9377e-07 | 0.408 | 0.0060738 | 0.078772 | 0.078333 | 0.20844 | 0.0055926 | 0.68464 | 0.68444 | 0.68444 | 0 | 0 | 0 | 0 | 0 | 0 | -3.0438e-18 | 1 | 1 | 0.077133 | 1 | 1 | 1 | 2.3057e-06 | 1.0205e-06 | 1.0205e-06 | -6.1957e-07 | -0.0095238 | -0.018234 | -0.015984 | -0.015984 | 3.2233e-06 | -0.019929 | -3.963e-06 | 2.7069e-06 | 6.6022e-06 | 6.6022e-06 | 0.030524 | 1.1479e-05 | -0.65837 | 1 | 1 | 1 | 1 | 1 | 1 | 0 | 0 | 0 | 0.83926 | 1.2335e-06 | 0.182 | 4.1554e-07 | 2.299e-07 | -4.598e-07 | 5.4986e-07 | -2.0777e-07 | 0.098938 | 0.098938 | 0.098938 | 2.7493e-07 | -8.2237e-07 | -4.1118e-07 | 8.2237e-07 | 8.2237e-07 | 4.5846e-07 | -3.9425e-07 | 1 | 1 | -1.0975e-06 | 1 | 1 | 1 | 0 | 0 | 0 | 0 | 0 | 0 | 0 | 0 | 0 | 0 | 0 | 0 | 0 | 0 | 0 | 0 | -0.042109 | 1 | 1 | 1 | 1 | 1 | 1 | 0 | 0 | 0 | 0% | 0% | 0% | 0% | 0% | 0% | -60% | 0% | 0% | 0% | 0% | -60% | -60% | 0% | 0% | 0% | 0% | 0% | 0% | -60% | -60% | 0% | 0% | 0% | 0% | 0% | 0% | 0% | -250% | -250% | -250% | -250% | -250% | -250% | -250% | -60% | -250% | -250% | -250% | -250% | -60% | -60% | -60% | -60% | -60% | -60% | -60% | 0% | 0% | 0%
1034 | 1034 | Chrysler/Fiat | Chrysler/Fiat MidSizeAuto 4cyl Vehicle Type: 2 | 2 | C | C | 99976.2722 | 99976.2722 | 99976.2722 | 99976.2722 | 99976.2722 |  |  |  |  | 31.8435 | 279.0839 | 46.7362 | 3432.0554 | 4 | 2.4 | 173 | 3.7016 | A |  | Unibody | 0 | G | 0 | R134a | 0 | 0.48376 | 2.1336e-18 | 0.60819 | 0 | 0.0054313 | 0 | 0 | 0.10762 | 0 | 0 | 0.72383 | 0.724 | 0.72383 | 0.72383 | -2.9749e-08 | -1.4439e-06 | -1.4439e-06 | 1.1852e-07 | -1.8869e-06 | 5.5348e-07 | 1.4408e-07 | 1.4408e-07 | 1.7727e-07 | 8.9758e-07 | 0.033675 | 1 | 1 | 1 | -3.1348e-06 | -3.0774e-06 | -3.0774e-06 | 1 | 1 | -3.7612e-06 | -0.1337 | -0.01725 | -0.015134 | -0.015134 | -0.018881 | -5.302e-07 | 3.8894e-06 | 5.1292e-06 | -1.8391e-07 | -0.58808 | -1.8391e-07 | 7.2889e-06 | -0.054773 | 0 | 0 | 0 | 1.0882 | 7.0857e-07 | 0.37085 | -1.1773e-06 | 1.0388e-07 | 0 | 0 | -1.3746e-07 | 0 | -1.3746e-07 | 0.7711 | 0.7711 | 0.7711 | 0.7711 | 2.2005e-07 | -3.6898e-07 | -3.6898e-07 | -8.3817e-08 | 6.6684e-07 | -9.1399e-08 | -1.0115e-07 | -1.0115e-07 | -1.828e-07 | 3.7994e-08 | 1.0975e-06 | 1 | 1 | 1 | 9.9177e-07 | 0 | 0 | 1 | 1 | 9.9177e-07 | -0.042782 | -2.692e-07 | 0 | 0 | -2.692e-07 | 6.6684e-07 | 0 | 6.6684e-07 | -6.6684e-07 | -0.05027 | -6.6684e-07 | 0 | -0.016844 | 0 | 0 | 0 | 0% | 0% | 0% | 0% | 0% | 0% | 0% | -60% | 0% | -60% | 0% | -60% | 0% | 0% | 0% | 0% | 0% | 0% | -60% | 0% | 0% | 0% | -60% | 0% | -60% | 0% | -60% | 0% | 0% | 0% | 0% | 0% | 0% | 0% | -250% | -250% | -250% | -250% | -250% | -250% | -250% | -60% | -250% | -60% | -250% | -250% | -250% | 0% | 0% | 0%
1035 | 1035 | Chrysler/Fiat | Chrysler/Fiat MidSizeAuto 4<cyl<=6 Vehicle Type: 3 | 3 | C | C | 55759.624 | 55759.624 | 55759.624 | 55759.624 | 55759.624 |  |  |  |  | 26.4166 | 336.4168 | 46.7362 | 3581.2565 | 6 | 2.962 | 202.0504 | 4.3232 | A |  | Unibody | 0 | G | 0 | R134a | 0 | 0.29637 | -8.8915e-08 | 0.37036 | -8.3017e-08 | 0.0044775 | 0.0044841 | 0.014118 | -1.6739e-07 | 6.3178e-08 | 2.9349e-08 | 2.9349e-08 | 1.0582e-07 | 0.49069 | 0.49057 | 0.49057 | 0.49057 | -5.1778e-09 | 4.3747e-07 | 1 | 1 | 0.0051783 | 1 | 1 | 1 | 2.6058e-06 | -8.6466e-07 | -8.6466e-07 | 4.0131e-07 | -0.083022 | -0.016012 | -0.014037 | -0.014037 | 2.4137e-06 | -0.0175 | -1.2589e-06 | 1.9262e-06 | 4.893e-06 | 4.893e-06 | -0.025193 | -5.9847e-06 | -0.66063 | 1 | 1 | 1 | 1 | 1 | 1 | 0 | 0 | 0 | 0.3106 | 1.0422e-06 | 0.29856 | 6.8056e-08 | 1.5459e-07 | 0 | 2.299e-07 | -7.1656e-08 | -1.063e-07 | -2.6438e-07 | -2.6438e-07 | 2.7493e-07 | 0.53411 | 0.53411 | 0.53411 | 0.53411 | 1.1148e-07 | -3.4263e-07 | 1 | 1 | 0 | 1 | 1 | 1 | -6.8696e-07 | 2.1581e-07 | 2.1581e-07 | 0 | -0.021404 | 1.8646e-07 | -5.8577e-08 | -5.8577e-08 | -4.6189e-07 | 1.8646e-07 | 0 | 2.4172e-07 | -9.6619e-08 | -9.6619e-08 | -0.014593 | 0 | -0.042109 | 1 | 1 | 1 | 1 | 1 | 1 | 0 | 0 | 0 | 0% | 0% | 0% | 0% | 0% | 0% | -60% | 0% | 0% | 0% | 0% | -60% | -60% | 0% | 0% | 0% | 0% | 0% | 0% | -60% | -60% | 0% | 0% | 0% | 0% | 0% | 0% | 0% | -250% | -250% | -250% | -250% | -250% | -250% | -250% | -60% | -250% | -250% | -250% | -250% | -60% | -60% | -60% | -60% | -60% | -60% | -60% | 0% | 0% | 0%
1036 | 1036 | Chrysler/Fiat | Chrysler/Fiat MiniVan 4<cyl<=6 Vehicle Type: 10 | 10 | T | T | 189249.2992 | 189249.2992 | 189249.2992 | 189249.2992 | 189249.2992 |  |  |  |  | 24.2575 | 366.3615 | 54.6242 | 4495 | 6 | 3.5986 | 188.1373 | 3.4442 | A |  | Unibody | 2874.8685 | G | 0 | R134a | 0 | 0.36494 | 0.48999 | 0 | 2.1336e-18 | 0.43491 | 0 | 0 | 0.024057 | 0 | 0 | 0 | -3.699e-18 | -3.699e-18 | -3.8593e-18 | 0 | 0 | 0.062414 | 2.0137e-18 | 2.0137e-18 | 0 | 1 | 1 | 1.5311e-18 | 1 | 1 | -1.4515e-07 | -8.1181e-08 | 1.0761e-09 | 0 | 5.9327e-08 | -2.0625e-06 | -0.014 | -0.021049 | 7.0885e-18 | 3.6953e-07 | 0 | -0.018403 | 0.018727 | 4.1726e-07 | 6.596e-18 | -2.1386e-06 | -6.5505e-07 | 1 | 1 | 1 | 1 | 1 | 0 | 0 | 0 | 0.36716 | 0.46652 | 1.408e-06 | 1.8773e-06 | 0.34619 | 2.0777e-07 | -2.0777e-07 | -1.3746e-07 | -2.0777e-07 | -1.3746e-07 | -1.5374e-07 | 0 | 0 | -3.1289e-07 | 0 | 3.0748e-07 | -0.0042723 | 0 | 0 | 6.2577e-07 | 1 | 1 | -9.1693e-07 | 1 | 1 | 0 | 0 | 0 | -1.1812e-07 | 0 | 0 | 0 | 0 | 0 | 0 | 0 | 0 | 0 | 0 | 0 | 0 | 0 | 1 | 1 | 1 | 1 | 1 | 0 | 0 | 0 | 0% | 0% | 0% | 0% | 0% | 0% | 0% | -100% | 0% | -100% | 0% | 0% | 0% | -100% | 0% | -100% | -100% | 0% | 0% | -100% | 0% | -100% | -100% | -100% | 0% | -100% | 0% | 0% | 0% | 0% | 0% | -540% | -440% | 0% | 0% | -440% | -440% | -440% | -440% | -440% | -440% | -440% | -440% | -440% | -440% | -440% | -440% | 0% | 0% | 0%
1037 | 1037 | Chrysler/Fiat | Chrysler/Fiat MiniVan 4<cyl<=6 Vehicle Type: 8 | 8 | T | T | 23063.1189 | 23063.1189 | 23063.1189 | 23063.1189 | 23063.1189 |  |  |  |  | 25.9596 | 342.3396 | 54.6242 | 4495 | 6 | 4 | 251 | 4.595 | A |  | Unibody | 1169.6075 | G | 0 | R134a | 0 | 0.41931 | 0.53143 | 0.52832 | 0 | 0 | 0 | 0.039518 | 0 | 0 | 0 | 0 | 0 | 2.0137e-18 | 0 | 0 | 0 | 1 | 1 | 1 | -2.009e-07 | 1 | 1 | -2.0625e-06 | -0.021049 | -0.011839 | -0.011839 | -0.014816 | -0.014726 | 0.018727 | 4.1726e-07 | -9.0398e-07 | -1.5085e-06 | -2.6876e-07 | -5.0515e-06 | 1 | 1 | 1 | 1 | 1 | 1 | 1 | 1 | 1 | 1 | 1 | 1 | 1 | 0 | 0 | 0 | 0.26097 | 0.41389 | -0.085459 | -2.0777e-07 | -4.1554e-07 | 4.7424e-07 | -1.3746e-07 | -4.1554e-07 | 6.3233e-07 | 6.3233e-07 | -2.7493e-07 | -6.7575e-07 | -1.0136e-06 | -1.3515e-06 | -1.3515e-06 | 4.5846e-07 | 1 | 1 | 1 | 0 | 1 | 1 | 0 | 0 | 0 | 0 | 0 | 0 | 0 | 0 | 0 | 0 | 0 | 0 | 1 | 1 | 1 | 1 | 1 | 1 | 1 | 1 | 1 | 1 | 1 | 1 | 1 | 0 | 0 | 0 | 0% | 0% | 0% | 0% | 0% | 0% | -100% | 0% | 0% | 0% | -100% | -100% | 0% | 0% | 0% | 0% | 0% | 0% | -100% | 0% | 0% | 0% | 0% | -440% | -440% | -440% | -540% | -440% | -440% | -440% | -440% | -440% | -540% | -440% | -440% | -440% | -440% | -440% | -440% | -440% | -440% | -440% | -440% | -440% | -440% | -440% | -440% | 0% | 0% | 0%
1038 | 1038 | Chrysler/Fiat | Chrysler/Fiat CompactAuto 4cyl Vehicle Type: 2 | 2 | C | C | 58155.7874 | 58155.7874 | 58155.7874 | 58155.7874 | 58155.7874 |  |  |  |  | 32.2469 | 275.5922 | 43.0643 | 3029 | 4 | 2.0233 | 158.6715 | 3.6845 | A |  | Unibody | 0 | G | 0 | R134a | 0 | 0.79365 | 1 | 1.42 | 0.048328 | 0.0054038 | 0.01017 | 0.010118 | 0.10715 | 0.010118 | 0.022228 | 1 | 1 | 1 | 1 | -0.0084476 | -0.015493 | -0.015493 | -0.0030709 | -0.0086268 | -0.0021054 | -0.0035436 | -0.0035436 | -0.0019169 | -4.7948e-07 | 0.0335 | 1 | 1 | 1 | -0.00039936 | -0.00065768 | -0.00065768 | 1 | 1 | -0.00021633 | -0.19943 | -0.01917 | -0.01982 | -0.01982 | -0.020377 | -0.010942 | 5.2838e-06 | -0.011997 | -0.020976 | -0.5904 | -0.020976 | -0.032329 | -0.13066 | 0 | 0 | 0 | 2.5165 | 1 | 1.6404 | 0.051593 | 1.0924e-07 | 5.3598e-09 | 5.3598e-09 | -1.3746e-07 | 5.3598e-09 | 2.1277e-08 | 1 | 1 | 1 | 1 | 3.8074e-08 | 3.5946e-07 | 3.5946e-07 | -8.2366e-08 | 0 | 9.3319e-08 | -1.9447e-07 | -1.9447e-07 | -9.5928e-08 | 2.0341e-08 | 1.0409e-06 | 1 | 1 | 1 | 5.6626e-08 | -1.0409e-06 | -1.0409e-06 | 1 | 1 | 1.0409e-06 | -0.012205 | -1.537e-08 | 5.6507e-07 | 5.6507e-07 | -1.537e-08 | -6.9988e-07 | 0 | 6.9988e-07 | -1.4378e-06 | -0.05027 | -1.4378e-06 | 0 | -0.042406 | 0 | 0 | 0 | 0% | 0% | 0% | 0% | 0% | 0% | 0% | -60% | 0% | -60% | 0% | -60% | 0% | 0% | 0% | 0% | 0% | 0% | -60% | 0% | 0% | 0% | -60% | 0% | -60% | 0% | -60% | 0% | 0% | 0% | 0% | 0% | 0% | 0% | -250% | -250% | -250% | -250% | -250% | -250% | -250% | -60% | -250% | -60% | -250% | -250% | -250% | 0% | 0% | 0%
1039 | 1039 | Chrysler/Fiat | Chrysler/Fiat CompactAuto 4<cyl<=6 Vehicle Type: 3 | 3 | C | C | 2043.6198 | 2043.6198 | 2043.6198 | 2043.6198 | 2043.6198 |  |  |  |  | 28.1676 | 315.5043 | 43.0643 | 3029 | 6 | 2.4 | 285 | 6.618 | A |  | Unibody | 0 | G | 0 | R134a | 0 | 0.95794 | 1 | 0.51285 | 0.017133 | 1 | 1 | 0.25285 | 0.015788 | 0.86563 | 0.8585 | 0.8585 | 0.0050923 | 1 | 1 | 1 | 1 | -0.098035 | 2.9182e-07 | 1 | 1 | 0.088182 | 1 | 1 | 1 | -0.0082585 | -0.013619 | -0.013619 | -0.0044507 | -0.2704 | -0.042 | -0.098166 | -0.098166 | -0.22633 | -0.033534 | -3.8562e-07 | -0.2484 | -0.43416 | -0.43416 | -0.13066 | -0.66917 | -0.72484 | 1 | 1 | 1 | 1 | 1 | 1 | 0 | 0 | 0 | 0.68014 | 1 | 0.27778 | 4.1554e-07 | 1 | 1 | 0 | 2.0777e-07 | 0.34926 | 0.34926 | 0.34926 | 5.4986e-07 | 1 | 1 | 1 | 1 | 2.2923e-07 | -3.9425e-07 | 1 | 1 | 0 | 1 | 1 | 1 | -5.4877e-07 | 5.4877e-07 | 5.4877e-07 | 0 | -0.082167 | 2.979e-07 | 0 | 0 | -1.4759e-06 | 0 | -1.4759e-06 | -7.3795e-07 | -7.3795e-07 | -7.3795e-07 | -0.035665 | -7.3795e-07 | -0.042109 | 1 | 1 | 1 | 1 | 1 | 1 | 0 | 0 | 0 | 0% | 0% | 0% | 0% | 0% | 0% | -60% | 0% | 0% | 0% | 0% | -60% | -60% | 0% | 0% | 0% | 0% | 0% | 0% | -60% | -60% | 0% | 0% | 0% | 0% | 0% | 0% | 0% | -250% | -250% | -250% | -250% | -250% | -250% | -250% | -60% | -250% | -250% | -250% | -250% | -60% | -60% | -60% | -60% | -60% | -60% | -60% | 0% | 0% | 0%
1040 | 1040 | Chrysler/Fiat | Chrysler/Fiat LargePickup 4<cyl<=6 Vehicle Type: 15 | 15 | T | T | 20549.5748 | 20549.5748 | 20549.5748 | 20549.5748 | 20549.5748 |  |  |  |  | 20.9051 | 425.1106 | 58.414 | 4554.3129 | 6 | 3.7 | 213.4324 | 3.7522 | A |  | Unibody | 3156.7585 | G | 0 | R134a | 0 | 0.27424 | 0.31283 | 0.93356 | 0.93356 | 0.32231 | 0.0095961 | 0.0094388 | -0.0021578 | 0.0094388 | 0.016872 | -0.024895 | 1 | 1 | -0.045267 | -0.045267 | 1 | 1 | -0.025131 | 0.28214 | 0.87505 | 0.87505 | -0.014454 | 0.87505 | 0.87428 | -5.6849e-07 | -0.0059706 | -0.010023 | -0.010023 | -0.12973 | -0.034692 | -0.010071 | -0.0089329 | -0.0024904 | -0.015086 | 4.0382e-07 | -0.066423 | -0.066422 | -0.32899 | -0.0089532 | -0.021381 | -2.3637e-06 | 1 | 1 | 1 | 1 | 1 | 1 | 0 | 0 | 0 | 0.33282 | 0.37903 | 0.99314 | 0.99314 | 0.27307 | 7.3612e-08 | 1.5927e-08 | -1.2118e-07 | 1.5927e-08 | 4.5209e-08 | -1.494e-07 | 1 | 1 | 1.7585e-07 | 1.7585e-07 | 1 | 1 | -3.5714e-07 | 0.16037 | 0.8786 | 0.8786 | -3.9215e-07 | 0.8786 | 0.8786 | -6.3903e-08 | 8.5246e-08 | -4.378e-08 | -9.688e-08 | -0.028589 | -2.9312e-07 | 1.3557e-07 | -1.5623e-07 | 2.3531e-07 | 0 | -4.6272e-07 | -4.4129e-07 | -4.3697e-07 | -0.046279 | 4.241e-07 | -1.1738e-07 | -4.173e-08 | 1 | 1 | 1 | 1 | 1 | 1 | 0 | 0 | 0 | 0% | 0% | 0% | 0% | 0% | 0% | 0% | -100% | 0% | -100% | 0% | -100% | 0% | 0% | 0% | 0% | 0% | -100% | -100% | 0% | -100% | -100% | -100% | 0% | -100% | 0% | 0% | 0% | -440% | 0% | -540% | -440% | -440% | -440% | -440% | -440% | -440% | -440% | -540% | 0% | -540% | -540% | -540% | -540% | -540% | -540% | -540% | 0% | 0% | 0%
1041 | 1041 | Chrysler/Fiat | Chrysler/Fiat LargePickup 6<cyl<18 Vehicle Type: 17 | 17 | T | T | 22189.6507 | 22189.6507 | 22189.6507 | 22189.6507 | 22189.6507 |  |  |  |  | 18.6082 | 477.5861 | 64.1507 | 4943.0772 | 8 | 4.7 | 309.6497 | 4.715 | A |  | Unibody | 3087.5851 | G | 0 | R134a | 0 | 0.27155 | 0.37078 | 0.0065344 | 0.0065344 | 1.9399e-05 | -9.8822e-06 | 0.21131 | -0.00061082 | 0.99427 | 0.99427 | -0.0031774 | 0.62466 | 0.62439 | 0.62439 | 0.99427 | -0.0057769 | 0.14933 | -0.0032086 | -0.00090425 | -0.00073421 | -0.0012323 | -0.017901 | -0.017681 | -0.016042 | -0.22217 | -0.0044435 | -0.0085152 | -1.0753e-06 | -0.048408 | 1 | 1 | 1 | 1 | 1 | 1 | 1 | 1 | 1 | 1 | 1 | 1 | 1 | 1 | 1 | 1 | 1 | 1 | 0 | 0 | 0 | 0.54946 | 0.66093 | 0.011372 | 0.011372 | 4.0241e-07 | 2.0248e-07 | 0.19631 | -2.6023e-07 | 0.99391 | 0.99391 | -2.647e-09 | 0.69401 | 0.69401 | 0.69401 | 0.99391 | -2.7596e-07 | 0.14438 | 2.6135e-07 | 3.0976e-07 | 1.5594e-07 | 1.5569e-07 | -3.809e-09 | -9.2333e-10 | 0 | -0.082427 | -9.5836e-07 | -9.5836e-07 | 1.0179e-06 | -0.018543 | 1 | 1 | 1 | 1 | 1 | 1 | 1 | 1 | 1 | 1 | 1 | 1 | 1 | 1 | 1 | 1 | 1 | 1 | 0 | 0 | 0 | 0% | 0% | 0% | 0% | 0% | 0% | -100% | -100% | 0% | -100% | 0% | -100% | 0% | 0% | 0% | 0% | -100% | -100% | -100% | 0% | 0% | -540% | -440% | -440% | -440% | -440% | -440% | -440% | -440% | -440% | -440% | -440% | -440% | -440% | -440% | -440% | -440% | -440% | -440% | -440% | -440% | -440% | -440% | -440% | -440% | -440% | -440% | 0% | 0% | 0%
1042 | 1042 | Chrysler/Fiat | Chrysler/Fiat LargeSuv 4<cyl<=6 Vehicle Type: 9 | 9 | T | T | 45263.1357 | 45263.1357 | 45263.1357 | 45263.1357 | 45263.1357 |  |  |  |  | 21.3922 | 415.4326 | 46.9464 | 4333.3379 | 6 | 3.7 | 210 | 4.4751 | A |  | Unibody | 3500 | G | 0 | R134a | 0 | 0.24738 | 0.33051 | 0.99452 | 0.99452 | 0.29533 | 0.010497 | 0.010503 | 0.18659 | 0.017911 | 0.024733 | -0.00035995 | -0.00061823 | -0.00033571 | 1 | 1 | 1 | 1 | 1 | -0.0004419 | -0.0013534 | 0.161 | 0.161 | 0.161 | 0.161 | -4.1024e-07 | 0.16036 | -3.6233e-05 | -0.0021045 | -0.0031926 | -6.1742e-05 | -2.0404e-05 | -0.0020313 | -0.24568 | -7.6447e-05 | -0.0034274 | -0.0010279 | -0.0010279 | -3.5048e-06 | -0.0011251 | -0.0019591 | -0.31075 | -0.0030136 | -0.12681 | -9.9533e-07 | 0.16036 | 1 | 1 | 0 | 0 | 0 | 0.40145 | 0.49267 | 0.99788 | 0.99788 | 0.24665 | 3.2725e-07 | -1.7413e-07 | 0.1671 | -2.1238e-07 | -4.2832e-07 | -6.1108e-08 | 1.2473e-08 | 1.0062e-07 | 1 | 1 | 1 | 1 | 1 | -1.1227e-09 | -2.6252e-07 | 0.15699 | 0.15699 | 0.15699 | 0.15699 | -3.8903e-07 | 0.15699 | 1.7197e-08 | 4.361e-09 | 1.2872e-09 | 1.7197e-08 | 1.0975e-06 | 2.8032e-09 | -0.014079 | -4.2548e-08 | -3.4744e-09 | -7.4157e-07 | -7.4157e-07 | 1.9511e-08 | 0 | 1.1585e-07 | -0.040063 | 0 | -0.006182 | 5.2268e-09 | 0.15699 | 1 | 1 | 0 | 0 | 0 | 0% | 0% | 0% | 0% | 0% | 0% | 0% | 0% | -100% | -100% | 0% | 0% | -100% | -100% | -100% | 0% | 0% | 0% | 0% | -100% | 0% | 0% | 0% | -100% | 0% | -100% | 0% | -440% | -440% | 0% | 0% | -540% | -440% | -440% | -440% | -440% | -440% | -440% | -100% | -440% | -440% | -440% | -100% | -540% | -440% | -440% | -440% | 0% | 0% | 0%
1043 | 1043 | Chrysler/Fiat | Chrysler/Fiat LargeSuv 4<cyl<=6 Vehicle Type: 8 | 8 | C | C | 6192.2685 | 6192.2685 | 6192.2685 | 6192.2685 | 6192.2685 |  |  |  |  | 24.3159 | 365.4808 | 51.2272 | 3908.8808 | 6 | 3.1386 | 210.3462 | 4.1445 | A |  | Unibody | 1018.5385 | G | 0 | R134a | 0 | 0.21794 | 0.28839 | 0.22775 | 0.0022523 | 0.0022548 | -7.5901e-09 | 0.0068552 | 0.0022548 | 7.4593e-09 | 7.4593e-09 | 0.0062851 | 0.21324 | 0.21324 | 0.21324 | 0.21324 | 2.1763e-07 | 1 | 1 | 1 | -3.6618e-07 | 1 | 1 | -1.9965e-06 | -0.021049 | -0.011839 | -0.011839 | -0.014816 | -0.014726 | -0.032556 | 2.4344e-07 | -0.055839 | -6.4403e-07 | -4.7297e-07 | -1.8458e-06 | 1 | 1 | 1 | 1 | 1 | 1 | 1 | 1 | 1 | 1 | 1 | 1 | 1 | 0 | 0 | 0 | 0.22863 | 0.24583 | 0.3186 | -1.2312e-07 | -3.3089e-07 | 3.7764e-07 | 1.3582e-08 | -3.3089e-07 | 5.3572e-07 | 5.3572e-07 | -5.0908e-08 | 0.20371 | 0.20371 | 0.20371 | 0.20371 | 4.5846e-07 | 1 | 1 | 1 | 0 | 1 | 1 | -2.2358e-07 | 5.354e-08 | 4.3196e-08 | 4.3196e-08 | -4.3196e-08 | 0 | -0.0026143 | 0 | -0.0076717 | 0 | 0 | 0 | 1 | 1 | 1 | 1 | 1 | 1 | 1 | 1 | 1 | 1 | 1 | 1 | 1 | 0 | 0 | 0 | 0% | 0% | 0% | 0% | 0% | 0% | -60% | 0% | 0% | 0% | -60% | -60% | 0% | 0% | 0% | 0% | 0% | 0% | -60% | 0% | 0% | 0% | 0% | -250% | -250% | -250% | -310% | -250% | -250% | -250% | -250% | -250% | -310% | -250% | -250% | -250% | -250% | -250% | -250% | -250% | -250% | -250% | -250% | -250% | -250% | -250% | -250% | 0% | 0% | 0%
1044 | 1044 | Chrysler/Fiat | Chrysler/Fiat LargeSuv 6<cyl<18 Vehicle Type: 12 | 12 | C | C | 412.2707 | 412.2707 | 412.2707 | 412.2707 | 412.2707 |  |  |  |  | 21.488 | 413.5794 | 52.5417 | 4369.258 | 8 | 5.7714 | 355.1734 | 6.7598 | A |  | Unibody | 0 | G | 0 | R134a | 0 | 0.48039 | 0.66472 | 1.3556e-07 | 0.0025678 | 3.2095e-07 | -1.5223e-07 | 0.0023349 | 1.0844e-07 | 0.27345 | 0.021607 | 1 | 1 | 0.13762 | 1 | 3.924e-07 | -6.6955e-08 | 0.12666 | 1.5043e-07 | 0.12138 | 7.9587e-08 | 0.03996 | -6.3703e-07 | 0.22575 | -3.1869e-06 | 7.9356e-19 | -0.024273 | -0.024927 | -0.021181 | 0.041634 | -7.9684e-08 | 5.1859e-07 | -7.1815e-08 | 6.4854e-07 | -3.3902e-06 | -1.0755e-06 | 1 | 1 | 1 | 1 | 1 | 1 | 1 | 1 | 1 | 1 | 1 | 1 | 0 | 0 | 0 | 0.72345 | 0.89975 | -1.1939e-07 | 5.3183e-07 | 2.9813e-07 | -1.1939e-07 | -7.0888e-07 | 9.8411e-07 | 0.19436 | 1.7677e-07 | 1 | 1 | 0.6482 | 1 | 2.2866e-07 | 0 | 0.6482 | 0 | 0.6482 | 0 | 4.5081e-07 | 0 | 0.1356 | 0 | 3.2189e-07 | 0 | 0 | 0 | 0 | 0 | 0 | 0 | 0 | 0 | 0 | 1 | 1 | 1 | 1 | 1 | 1 | 1 | 1 | 1 | 1 | 1 | 1 | 0 | 0 | 0 | 0% | 0% | 0% | 0% | 0% | 0% | 0% | 0% | -60% | -60% | 0% | -60% | 0% | 0% | -60% | 0% | 0% | 0% | -60% | 0% | -60% | 0% | -60% | -60% | -60% | -250% | -310% | -250% | -250% | -250% | -250% | -310% | -250% | -250% | -310% | -310% | -310% | -310% | -310% | -310% | -310% | -310% | -310% | -310% | -310% | -310% | -310% | 0% | 0% | 0%
1045 | 1045 | Chrysler/Fiat | Chrysler/Fiat LargeSuv 4<cyl<=6 Vehicle Type: 9 | 9 | C | C | 11184.7533 | 11184.7533 | 11184.7533 | 11184.7533 | 11184.7533 |  |  |  |  | 23.5254 | 377.7623 | 46.0889 | 4097 | 6 | 3.7 | 210 | 4.5564 | A |  | Unibody | 3500 | G | 0 | R134a | 0 | 0.20663 | 0.26961 | 1 | 1 | 0.29004 | 0.010525 | 0.010513 | 0.14764 | 0.01739 | 0.02414 | -0.0017214 | -0.0029569 | -0.0016057 | 1 | 1 | 1 | 1 | 1 | -0.0021173 | -0.0064772 | 1 | 1 | 1 | 1 | -9.5827e-07 | 1 | -0.0001798 | -0.013239 | -0.020109 | -0.00029398 | -9.4573e-05 | -0.012522 | -0.21813 | -0.00036448 | -0.021649 | -0.0048951 | -0.0048951 | -1.8441e-08 | -0.0053737 | -0.0093851 | -0.31092 | -0.014462 | -0.78684 | -2.3557e-07 | 1 | 1 | 1 | 0 | 0 | 0 | 0.24666 | 0.29829 | 1 | 1 | 0.24956 | 1.0181e-06 | -2.3053e-09 | 0.08223 | -6.4255e-09 | -5.4681e-07 | -1.0529e-07 | 9.8358e-08 | 1.0414e-07 | 1 | 1 | 1 | 1 | 1 | 5.0869e-09 | 0 | 1 | 1 | 1 | 1 | -3.9425e-07 | 1 | 1.2178e-08 | 7.0584e-09 | 5.8325e-09 | 1.2178e-08 | 1.0975e-06 | 0 | -0.017158 | -2.57e-07 | 0 | -7.5433e-07 | -7.5433e-07 | 0 | 0 | 7.2158e-07 | -0.040062 | 0 | -0.039379 | 6.4022e-09 | 1 | 1 | 1 | 0 | 0 | 0 | 0% | 0% | 0% | 0% | 0% | 0% | 0% | 0% | -60% | -60% | 0% | 0% | -60% | -60% | -60% | 0% | 0% | 0% | 0% | -60% | 0% | 0% | 0% | -60% | 0% | -60% | 0% | -250% | -250% | 0% | 0% | -310% | -250% | -250% | -250% | -250% | -250% | -250% | -60% | -250% | -250% | -250% | -60% | -310% | -250% | -250% | -250% | 0% | 0% | 0%
1046 | 1046 | Chrysler/Fiat | Chrysler/Fiat LargePickup 6<cyl<18 Vehicle Type: 19 | 19 | T | T | 57929.5322 | 57929.5322 | 57929.5322 | 57929.5322 | 57929.5322 |  |  |  |  | 18.4018 | 482.9414 | 64.8438 | 5030.4362 | 8 | 5.4786 | 341.6786 | 5.8939 | A |  | Unibody | 7671.4446 | G | 0 | R134a | 0 | 0.26932 | 0.36969 | -5.6337e-10 | 3.3593e-09 | -3.4827e-05 | -5.6939e-05 | 0.21059 | -0.00057834 | 0.29122 | 0.29122 | -0.0023927 | 0.34123 | 0.34112 | 0.28908 | 0.38635 | 0.28908 | -0.0043502 | -0.0024173 | 0.10571 | -0.00068103 | -0.0046394 | -0.0046542 | -0.0049071 | -0.13988 | -0.00053354 | -0.00089523 | -0.00048426 | -0.0033442 | -0.0064148 | -0.0036644 | 1 | 1 | 1 | 1 | 1 | 1 | 1 | 1 | 1 | 1 | 1 | 1 | 1 | 1 | 1 | 1 | 1 | 0 | 0 | 0 | 0.61934 | 0.76677 | 3.927e-07 | 2.6753e-07 | -1.2371e-07 | -1.4891e-09 | 0.1958 | -1.9704e-09 | 0.28696 | 0.28696 | 0 | 0.36643 | 0.36643 | 0.28696 | 0.43775 | 0.28696 | 2.2754e-07 | 1.3828e-07 | 0.081186 | 2.5523e-07 | 6.103e-08 | -8.5074e-08 | -9.9493e-08 | -0.039367 | 3.543e-08 | 3.88e-08 | 3.543e-08 | 0 | 0 | 5.6259e-07 | 1 | 1 | 1 | 1 | 1 | 1 | 1 | 1 | 1 | 1 | 1 | 1 | 1 | 1 | 1 | 1 | 1 | 0 | 0 | 0 | 0% | 0% | 0% | 0% | 0% | 0% | -100% | -100% | 0% | -100% | 0% | -100% | 0% | 0% | 0% | 0% | 0% | -100% | -100% | -100% | -440% | -440% | -540% | -440% | -440% | -440% | -540% | -440% | -440% | -540% | -540% | -540% | -540% | -540% | -540% | -540% | -540% | -540% | -540% | -540% | -540% | -540% | -540% | -540% | -540% | -540% | -540% | 0% | 0% | 0%
1047 | 1047 | Chrysler/Fiat | Chrysler/Fiat SubCmpctAuto 6<cyl<18 Vehicle Type: 6 | 6 | C | C | 815.3809 | 815.3809 | 815.3809 | 815.3809 | 815.3809 |  |  |  |  | 19.898 | 446.6278 | 42.0243 | 3494 | 10 | 8.4 | 600 | 14.2775 | A |  | Unibody | 0 | G | 0 | R134a | 0 | 0.95914 | -9.2932e-08 | 0.53303 | 0.002966 | 1 | 1 | 0.22076 | 0.0017275 | 0.087965 | 0.30705 | 0.3073 | 0.30705 | 0.30705 | 1 | 1 | 1 | 1 | 0.57257 | 1 | 1 | 0.081572 | 0.50215 | -0.0085615 | -0.16713 | -0.016196 | -0.0077319 | -0.03814 | -0.078558 | -0.036821 | -0.092931 | 0.0030321 | -0.022642 | -0.022643 | 0.00090648 | -0.22695 | -0.43534 | -0.43533 | -0.24852 | -0.043563 | 1.9061e-06 | 1 | 1 | 1 | 1 | 1 | 1 | 1 | 0 | 0 | 0 | 0.61488 | 6.0046e-07 | 0.41298 | -1.0388e-07 | 1 | 1 | 0 | -2.0777e-07 | -2.7493e-07 | 0.37 | 0.37 | 0.37 | 0.37 | 1 | 1 | 1 | 1 | 0.31796 | 1 | 1 | 0.11575 | 0.47163 | 1.0975e-06 | 0.14744 | 5.4877e-07 | 0 | -2.6283e-07 | 1.3141e-07 | 0 | 0 | 0.24797 | 0.24797 | 0.24797 | 0.24797 | 0 | 0 | 0 | 0 | -1.228e-07 | 0 | 1 | 1 | 1 | 1 | 1 | 1 | 1 | 0 | 0 | 0 | 0% | 0% | 0% | 0% | 0% | 0% | -60% | 0% | -60% | 0% | -60% | 0% | 0% | 0% | 0% | 0% | -60% | -60% | 0% | -60% | -60% | 0% | 0% | -250% | 0% | -60% | -250% | -250% | -310% | -250% | -250% | -250% | -250% | -310% | -250% | -250% | -250% | -310% | 0% | -250% | -250% | -250% | -250% | -250% | -250% | -250% | -250% | 0% | 0% | 0%
1048 | 1048 | Chrysler/Fiat | Chrysler/Fiat MidSizeSuv 4cyl Vehicle Type: 7 | 7 | C | C | 25724.6537 | 25724.6537 | 25724.6537 | 25724.6537 | 25724.6537 |  |  |  |  | 30.5418 | 290.9784 | 43.0643 | 3393.3714 | 4 | 2.2934 | 168.2686 | 3.9074 | A |  | Unibody | 1064.1114 | G | 0 | R134a | 0 | 0.72908 | -6.2421e-09 | 0.079567 | 0.69418 | -0.00012103 | -0.0001981 | 0.089113 | -0.0001981 | -0.0027257 | -8.3183e-09 | 2.1697e-08 | 6.0759e-08 | 6.0759e-08 | -0.013568 | -0.0029142 | -0.0072415 | -0.024881 | -0.024881 | -0.0048907 | -0.0048907 | -0.013905 | -0.00265 | -4.8201e-09 | 1 | 0.026007 | 0.52886 | -0.00051998 | 0.48361 | 0.48361 | -0.00096239 | 0.5947 | -5.9709e-08 | -0.02295 | -0.025527 | -0.025527 | -0.024025 | -0.017848 | -0.034237 | -0.034237 | -0.35912 | -0.053155 | 1 | 1 | 1 | 1 | 1 | 1 | 0 | 0 | 0 | 2.6827 | -2.0376e-06 | 0.08384 | 0.96917 | 1.0388e-07 | -1.9035e-07 | -1.3746e-07 | -1.9035e-07 | 3.8934e-07 | 5.8217e-07 | 4.5914e-07 | -8.295e-07 | -8.295e-07 | -6.9155e-07 | 2.1077e-07 | -4.5846e-07 | 7.2249e-07 | 7.2249e-07 | 8.48e-09 | 8.48e-09 | -7.6889e-07 | -8.4187e-08 | 3.9425e-07 | 1 | 1.0055e-06 | 0.47163 | -9.2016e-08 | 0.47163 | 0.47163 | -0.0044466 | 0.37506 | 0 | 0 | -2.2035e-08 | -2.2035e-08 | 4.407e-08 | 0 | 0 | 0 | -0.050097 | 0 | 1 | 1 | 1 | 1 | 1 | 1 | 0 | 0 | 0 | 0% | 0% | 0% | 0% | 0% | 0% | -60% | 0% | -60% | 0% | -60% | 0% | 0% | 0% | 0% | 0% | 0% | 0% | 0% | 0% | -60% | -60% | 0% | 0% | -60% | 0% | 0% | 0% | 0% | -250% | -60% | -250% | -250% | -250% | -250% | -250% | -250% | -250% | -250% | -60% | -250% | -250% | -250% | -250% | -250% | -250% | -250% | 0% | 0% | 0%
1049 | 1049 | Chrysler/Fiat | Chrysler/Fiat MidSizeSuv 4cyl Vehicle Type: 7 | 7 | T | T | 20029.0859 | 20029.0859 | 20029.0859 | 20029.0859 | 20029.0859 |  |  |  |  | 29.3809 | 302.4755 | 43.0643 | 3393.6762 | 4 | 2.4 | 172 | 3.994 | A |  | Unibody | 2000 | G | 0 | R134a | 0 | 0.72893 | -6.1958e-09 | 0.078976 | 0.69434 | -0.00012013 | -0.00019662 | 0.089118 | -0.00019662 | -0.0027055 | -8.2566e-09 | 2.1536e-08 | 6.0308e-08 | 6.0308e-08 | -0.013467 | -0.0028925 | -0.0071878 | -0.024697 | -0.024697 | -0.0048544 | -0.0048544 | -0.013802 | -0.0026303 | -4.7844e-09 | -0.0049404 | 0.026009 | -0.0027461 | -0.00051352 | -0.0098902 | -0.0098902 | -0.012444 | -0.010795 | -9.665e-19 | -0.0030162 | -0.0076105 | -0.0076105 | -0.0024007 | -0.017716 | -0.033984 | -0.033984 | -0.00013094 | -0.052737 | 1 | 1 | 1 | 1 | 1 | 1 | 0 | 0 | 0 | 2.6771 | 1.3697e-08 | 0.086217 | 0.96744 | 4.4783e-09 | -4.4783e-09 | -5.4393e-07 | -4.4783e-09 | 0 | 0 | 0 | -5.4786e-08 | -5.4786e-08 | -6.3624e-08 | 2.6162e-08 | 0 | 0 | 0 | 8.7206e-09 | 8.7206e-09 | 0 | -8.7206e-09 | 0 | 0 | 1.0975e-06 | -9.9996e-08 | -9.4627e-08 | 0 | 0 | -0.0045728 | 0 | 0 | 0 | -2.266e-08 | -2.266e-08 | 4.5321e-08 | 0 | 0 | 0 | 5.3109e-09 | 0 | 1 | 1 | 1 | 1 | 1 | 1 | 0 | 0 | 0 | 0% | 0% | 0% | 0% | 0% | 0% | -100% | 0% | -100% | 0% | -100% | 0% | 0% | 0% | 0% | 0% | 0% | 0% | 0% | 0% | -100% | -100% | 0% | 0% | -100% | 0% | 0% | 0% | 0% | -440% | -100% | -440% | -440% | -440% | -440% | -440% | -440% | -440% | -440% | -100% | -440% | -440% | -440% | -440% | -440% | -440% | -440% | 0% | 0% | 0%
1050 | 1050 | Chrysler/Fiat | Chrysler/Fiat LargeSuv 6<cyl<18 Vehicle Type: 11 | 11 | T | T | 347.3001 | 347.3001 | 347.3001 | 347.3001 | 347.3001 |  |  |  |  | 25.4273 | 401.9327 | 47.1 | 4522.7356 | 8 | 3 | 215 | 4.2106 | A |  | Unibody | 3500 | G | 0 | R134a | 0 | 0.62519 | 1 | 0.01746 | 0.42168 | 0.85665 | 0.95591 | 0.10955 | 0.28497 | 0.12674 | 0.12674 | 1 | 0.12674 | 1 | 1 | 0.054833 | 0.048992 | 0.08516 | 1 | 1 | 1 | 1 | -0.0078556 | -0.011558 | -0.090593 | 3.6489 | 1 | -0.14415 | 1 | 1 | 1 | 2.2611 | 1 | 1 | 1 | 1 | 1 | 1 | 1 | 1 | 1 | 1 | 1 | 1 | 1 | 1 | 1 | 1 | 0 | 0 | 0 | 0.76758 | 1 | -1.2466e-06 | 0.22796 | 0.90399 | 1.4279 | 4.9637e-07 | -4.1239e-07 | 0.12945 | 0.12944 | 1 | 0.12944 | 1 | 1 | -1.6463e-06 | -1.0975e-06 | -1.078e-06 | 1.0257 | 1 | 1.0257 | 1.0257 | 4.7914e-07 | 4.7914e-07 | 0 | 2.4372 | 1 | -0.036831 | 1 | 1 | 1 | 1.0209 | 1 | 1 | 1 | 1 | 1 | 1 | 1 | 1 | 1 | 1 | 1 | 1 | 1 | 1 | 1 | 1 | 0 | 0 | 0 | 0% | 0% | 0% | 0% | 0% | 0% | -100% | -100% | 0% | -100% | 0% | 0% | -100% | 0% | 0% | 0% | -100% | 0% | 0% | -100% | 0% | -440% | -440% | -440% | -440% | -440% | -440% | -100% | -440% | -440% | -100% | -100% | -100% | -100% | -100% | -100% | -100% | -100% | -100% | -100% | -100% | -100% | -100% | -100% | -100% | -100% | -100% | 0% | 0% | 0%
1051 | 1051 | Chrysler/Fiat | Chrysler/Fiat MidSizeSuv 4<cyl<=6 Vehicle Type: 9 | 9 | C | C | 14520.1871 | 14520.1871 | 14520.1871 | 14520.1871 | 14520.1871 |  |  |  |  | 23.5271 | 377.7351 | 44.9451 | 4222 | 6 | 3.7 | 210 | 4.6724 | A |  | Unibody | 4925.1159 | G | 0 | R134a | 0 | 0.20802 | 0.2705 | 1 | 1 | 0.29071 | 0.01052 | 0.010505 | 0.14771 | 0.017292 | 0.024025 | -0.0019364 | -0.0033263 | -0.0018062 | 1 | 1 | 1 | 1 | 1 | -0.0023819 | -0.0072865 | 1 | 1 | 1 | 1 | -9.5605e-07 | 1 | -0.00020204 | -0.01317 | -0.019992 | -0.00033066 | -0.00010658 | -0.012581 | -0.21698 | -0.00040997 | -0.02149 | -0.0055065 | -0.0055065 | -1.8441e-08 | -0.0060447 | -0.010558 | -0.31092 | -0.01627 | -0.7872 | -2.3267e-07 | 1 | 1 | 1 | 0 | 0 | 0 | 0.24756 | 0.29877 | 1 | 1 | 0.25002 | 1.0155e-06 | -2.5931e-09 | 0.082194 | -7.2276e-09 | -5.4642e-07 | -1.0543e-07 | 9.7637e-08 | 1.0414e-07 | 1 | 1 | 1 | 1 | 1 | 5.7219e-09 | 0 | 1 | 1 | 1 | 1 | -3.9425e-07 | 1 | 1.3698e-08 | 7.9396e-09 | 6.5606e-09 | 1.3698e-08 | 1.0975e-06 | 0 | -0.017695 | -2.5627e-07 | 0 | -7.5637e-07 | -7.5637e-07 | 0 | 0 | 7.1953e-07 | -0.040062 | 0 | -0.039379 | 7.2014e-09 | 1 | 1 | 1 | 0 | 0 | 0 | 0% | 0% | 0% | 0% | 0% | 0% | 0% | 0% | -60% | -60% | 0% | 0% | -60% | -60% | -60% | 0% | 0% | 0% | 0% | -60% | 0% | 0% | 0% | -60% | 0% | -60% | 0% | -250% | -250% | 0% | 0% | -310% | -250% | -250% | -250% | -250% | -250% | -250% | -60% | -250% | -250% | -250% | -60% | -310% | -250% | -250% | -250% | 0% | 0% | 0%
1052 | 1052 | Chrysler/Fiat | Chrysler/Fiat MidSizeSuv 4<cyl<=6 Vehicle Type: 9 | 9 | T | T | 47040.8364 | 47040.8364 | 47040.8364 | 47040.8364 | 47040.8364 |  |  |  |  | 22.1123 | 401.9022 | 44.9451 | 4222 | 6 | 3.7 | 210 | 4.6724 | A |  | Unibody | 4944.0999 | G | 0 | R134a | 0 | 0.20465 | 0.26834 | 1 | 1 | 0.2891 | 0.010532 | 0.010524 | 0.14753 | 0.01753 | 0.024304 | -0.0014155 | -0.0024314 | -0.0013203 | 1 | 1 | 1 | 1 | 1 | -0.0017408 | -0.0053258 | 0.0040135 | 0.0040135 | 0.0040121 | 0.0040141 | -3.2121e-07 | 0.0015194 | -0.00014497 | 0.00039424 | 0.00067907 | -0.0002418 | -7.9586e-05 | -0.00040796 | -0.2446 | -0.00029976 | 0.0009461 | -0.0040299 | -0.0040299 | -4.1102e-06 | -0.0044191 | -0.0077164 | -0.31093 | -0.011886 | -0.005463 | -1.1145e-06 | 0.0015131 | 1 | 1 | 0 | 0 | 0 | 0.2455 | 0.29769 | 1 | 1 | 0.24896 | 2.0777e-07 | -2.039e-07 | 0.082277 | -2.4356e-07 | -4.0471e-07 | -5.0127e-08 | 9.7019e-10 | 1.0122e-07 | 1 | 1 | 1 | 1 | 1 | -4.2714e-09 | -3.0462e-07 | 1.2067e-06 | 1.2067e-06 | 1.2296e-06 | 0 | -3.9425e-07 | 5.9188e-07 | 1.0225e-08 | 5.9268e-09 | 4.8974e-09 | 1.0225e-08 | 1.0975e-06 | 0 | -0.016469 | -4.8974e-09 | 0 | -7.5171e-07 | -7.5171e-07 | 0 | 0 | 0 | -0.040062 | 0 | 1.8044e-09 | 5.3758e-09 | -1.2296e-06 | 1 | 1 | 0 | 0 | 0 | 0% | 0% | 0% | 0% | 0% | 0% | 0% | 0% | -100% | -100% | 0% | 0% | -100% | -100% | -100% | 0% | 0% | 0% | 0% | -100% | 0% | 0% | 0% | -100% | 0% | -100% | 0% | -440% | -440% | 0% | 0% | -540% | -440% | -440% | -440% | -440% | -440% | -440% | -100% | -440% | -440% | -440% | -100% | -540% | -440% | -440% | -440% | 0% | 0% | 0%
1053 | 1053 | Chrysler/Fiat | Chrysler/Fiat SmallSuv 4<cyl<=6 Vehicle Type: 10 | 10 | C | C | 1898.7881 | 1898.7881 | 1898.7881 | 1898.7881 | 1898.7881 |  |  |  |  | 21.7976 | 407.7058 | 49.8 | 3947 | 6 | 3.8 | 205 | 4.9989 | A |  | Unibody | 2000 | G | 0 | R134a | 0 | 0.26913 | 0.30957 | 1 | 1 | 0.31987 | 0.010315 | 0.010169 | -0.0020179 | 0.010169 | 0.018959 | -0.023281 | -0.042332 | -0.042332 | 1 | 1 | -0.023502 | 0.16733 | 1 | 1 | 1 | 1 | 1 | -0.013517 | 1 | 1 | -8.9201e-07 | -0.0015826 | -0.006031 | -0.0093729 | -0.0093728 | -0.0011794 | -0.010763 | -0.014845 | -0.0019424 | -0.001942 | -0.0024089 | -0.020857 | -0.24278 | -0.032375 | -0.062097 | -1.6432e-07 | -0.31085 | 1 | 1 | 1 | 1 | 1 | 0 | 0 | 0 | 0.3244 | 0.37446 | 1 | 1 | 0.26926 | -1.6432e-07 | 1.4482e-08 | -1.3746e-07 | 1.4482e-08 | 5.9151e-07 | 1.3231e-07 | -2.1432e-08 | -2.1432e-08 | 1 | 1 | -2.0032e-07 | 0.047728 | 1 | 1 | 1 | 1 | 1 | -4.5846e-07 | 1 | 1 | -5.4958e-08 | -3.825e-08 | 1.2314e-07 | -7.1411e-08 | 4.6711e-08 | -1.53e-07 | -2.956e-08 | 3.6639e-08 | -1.0975e-06 | -1.0975e-06 | 2.6283e-07 | 2.6283e-07 | -0.049459 | -1.2702e-06 | -1.2702e-06 | -1.4759e-06 | -0.0414 | 1 | 1 | 1 | 1 | 1 | 0 | 0 | 0 | 0% | 0% | 0% | 0% | 0% | 0% | 0% | -60% | 0% | -60% | 0% | 0% | 0% | -60% | 0% | -60% | -60% | 0% | 0% | -60% | 0% | -60% | -60% | -60% | 0% | -60% | 0% | 0% | 0% | 0% | 0% | -310% | -250% | 0% | 0% | -250% | -250% | -250% | -250% | -250% | -250% | -250% | -250% | -250% | -250% | -250% | -250% | 0% | 0% | 0%
1054 | 1054 | Chrysler/Fiat | Chrysler/Fiat SmallSuv 4<cyl<=6 Vehicle Type: 10 | 10 | T | T | 37990.3025 | 37990.3025 | 37990.3025 | 37990.3025 | 37990.3025 |  |  |  |  | 21.6187 | 411.0786 | 41.0087 | 3947 | 6 | 3.8 | 205 | 4.9989 | A |  | Unibody | 2000 | G | 0 | R134a | 0 | 0.33112 | 0.3492 | 1 | 1 | 0.34946 | 0.010106 | 0.0098287 | -0.0037166 | 0.0098287 | 0.01382 | -0.042879 | -0.077969 | -0.077969 | 1 | 1 | -0.043287 | 0.17086 | 1 | 1 | 1 | 0.059461 | 0.059459 | -0.024896 | 0.059462 | 0.022518 | -1.2089e-06 | -0.0029158 | -0.011108 | -0.017263 | -0.017263 | -0.0021689 | 0.0050268 | 0.010019 | -0.0035772 | -0.0035793 | -0.0044366 | -0.0049804 | -0.28272 | -0.059633 | -0.11438 | -5.8371e-07 | -0.31085 | 1 | 1 | 1 | 1 | 1 | 0 | 0 | 0 | 0.36875 | 0.39849 | 1 | 1 | 0.28933 | -1.3445e-08 | -1.3445e-08 | -1.7792e-08 | -1.3445e-08 | -1.0188e-07 | -1.1394e-07 | -1.5374e-07 | -1.5374e-07 | 1 | 1 | 6.1496e-07 | 0.046873 | 1 | 1 | 1 | -3.7608e-07 | -9.113e-07 | -4.5846e-07 | 6.3657e-07 | -3.7608e-07 | -1.0205e-07 | -7.1026e-08 | 1.1524e-07 | -8.7546e-08 | 3.6129e-08 | -2.841e-07 | -5.489e-08 | 6.8035e-08 | -1.0975e-06 | -1.0975e-06 | 3.8959e-07 | 2.6283e-07 | -0.079966 | -1.0939e-06 | -1.2849e-06 | -1.4759e-06 | -0.0414 | 1 | 1 | 1 | 1 | 1 | 0 | 0 | 0 | 0% | 0% | 0% | 0% | 0% | 0% | 0% | -100% | 0% | -100% | 0% | 0% | 0% | -100% | 0% | -100% | -100% | 0% | 0% | -100% | 0% | -100% | -100% | -100% | 0% | -100% | 0% | 0% | 0% | 0% | 0% | -540% | -440% | 0% | 0% | -440% | -440% | -440% | -440% | -440% | -440% | -440% | -440% | -440% | -440% | -440% | -440% | 0% | 0% | 0%
1058 | 1058 | Chrysler/Fiat | Chrysler/Fiat CompactAuto 6<cyl<18 Vehicle Type: 5 | 5 | C | C | 402.1729 | 402.1729 | 402.1729 | 402.1729 | 402.1729 |  |  |  |  | 17.7 | 502.0904 | 44.9254 | 3575 | 8 | 4.7 | 444 | 9.883 | A |  | Unibody | 0 | G | 0 | R134a | 0 | 0.72247 | -1.8217e-08 | 0.53182 | -4.1619e-07 | 0.011711 | 0.011728 | 0.14364 | -1.7167e-07 | -5.5409e-08 | 5.5389e-07 | 7.6523e-07 | 3.4667e-07 | 3.4667e-07 | 1 | 1 | -1.7107e-07 | -0.15685 | 1.069e-07 | 1.069e-07 | -2.6365e-07 | 1 | 0.046833 | 1 | 1 | 2.3426e-06 | -8.2266e-07 | -8.2266e-07 | 2.6182e-06 | 0.048823 | -0.010958 | -0.0096055 | -0.0096055 | -0.012022 | -6.6136e-07 | -2.2871e-07 | 2.3223e-07 | -6.4105e-08 | 1.5604e-06 | 1.5604e-06 | -0.6411 | -2.1758e-05 | 1 | 1 | 1 | 1 | 1 | 1 | 0 | 0 | 0 | 1.0035 | 0 | 0.41298 | 6.2331e-07 | 2.299e-07 | -4.598e-07 | 0 | 0 | -2.7493e-07 | 0 | -3.681e-07 | 0 | 0 | 1 | 1 | -1.0634e-07 | -0.15061 | 5.3171e-08 | 5.3171e-08 | 0 | 1 | -5.4877e-07 | 1 | 1 | 1.0975e-06 | 0 | 0 | 0 | 0.018379 | 5.2566e-07 | -5.2566e-07 | -5.2566e-07 | 0 | -1.0179e-06 | 0 | 0 | 0 | 1.0179e-06 | 1.0179e-06 | -0.045177 | 0 | 1 | 1 | 1 | 1 | 1 | 1 | 0 | 0 | 0 | 0% | 0% | 0% | 0% | 0% | 0% | -60% | 0% | -60% | 0% | -60% | 0% | 0% | 0% | -60% | 0% | 0% | 0% | 0% | -60% | 0% | -60% | 0% | 0% | 0% | 0% | 0% | 0% | -250% | -250% | -250% | -250% | -250% | -250% | -250% | -250% | -60% | -250% | -250% | -60% | -250% | -250% | -250% | -250% | -250% | -250% | -250% | 0% | 0% | 0%
1059 | 1059 | Chrysler/Fiat | Chrysler/Fiat LargeAuto 6<cyl<18 Vehicle Type: 5 | 5 | C | C | 12740.2619 | 12740.2619 | 12740.2619 | 12740.2619 | 12740.2619 |  |  |  |  | 18.497 | 480.4567 | 51.2156 | 4376 | 8 | 4.2 | 396 | 7.7353 | A |  | Unibody | 0 | G | 0 | R134a | 0 | 0.95914 | 0 | 0.53182 | 0 | 1.2555e-18 | 1.2572e-18 | 0.14364 | 1.1084e-18 | 0 | 2.0137e-18 | 0 | 2.0137e-18 | 2.0137e-18 | 1 | 1 | -3.3391e-07 | -0.15685 | 0 | 0 | -2.266e-07 | 1 | 0.046835 | 1 | 1 | -4.9019e-08 | 1.099e-06 | 1.099e-06 | -9.9233e-07 | 0.012502 | -0.016489 | -0.014451 | -0.014451 | -0.018096 | -3.6771e-06 | -2.2871e-07 | 2.3223e-07 | 2.3528e-06 | 4.6677e-06 | 4.6677e-06 | -0.63544 | 2.968e-07 | 1 | 1 | 1 | 1 | 1 | 1 | 0 | 0 | 0 | 0.79066 | 2.2086e-06 | 0.41298 | -2.0777e-07 | -2.299e-07 | 0 | -2.7493e-07 | 0 | -2.7493e-07 | 0 | -3.681e-07 | 0 | 0 | 1 | 1 | 0 | -0.15061 | 0 | 0 | 0 | 1 | 0 | 1 | 1 | 0 | 0 | 0 | 0 | 0 | 0 | 0 | 0 | 0 | 0 | 0 | 0 | 0 | 0 | 0 | -0.045177 | 0 | 1 | 1 | 1 | 1 | 1 | 1 | 0 | 0 | 0 | 0% | 0% | 0% | 0% | 0% | 0% | -60% | 0% | -60% | 0% | -60% | 0% | 0% | 0% | -60% | 0% | 0% | 0% | 0% | -60% | 0% | -60% | 0% | 0% | 0% | 0% | 0% | 0% | -250% | -250% | -250% | -250% | -250% | -250% | -250% | -250% | -60% | -250% | -250% | -60% | -250% | -250% | -250% | -250% | -250% | -250% | -250% | 0% | 0% | 0%
1012 | 1012 | Daimler | Daimler CompactAuto 4<cyl<=6 Vehicle Type: 3 | 3 | C | C | 91276.4781 | 91276.4781 | 91276.4781 | 91276.4781 | 91276.4781 |  |  |  |  | 26.2662 | 338.3438 | 45.7333 | 3552.6345 | 6 | 3.0947 | 235.5743 | 5.1926 | A |  | Unibody | 0 | G | 0 | R134a | 0 | 0.82358 | 0.19369 | 0.46765 | 0.0029389 | 0.070882 | 0.069884 | 0.14186 | 0.0019718 | 0.03495 | -0.00080389 | -0.00080389 | 0.01588 | 0.19369 | 0.19369 | 0.19369 | 0.19369 | 0.043555 | 2.5265e-07 | 0.7094 | 0.7094 | 0.045996 | 0.7094 | 0.7094 | 0.7094 | 0.0036723 | -8.1965e-05 | -8.1965e-05 | 0.0019925 | -0.036735 | -0.019745 | -0.0080492 | -0.0080492 | 0.10063 | -0.027044 | -1.5809e-06 | 0.11054 | -0.0025455 | -0.0025455 | -0.00069584 | 0.29929 | -0.41968 | 1 | 1 | 1 | 1 | 1 | 1 | 0 | 0 | 0 | 0.55996 | 0.18936 | 0.33535 | 2.9449e-07 | 0.78905 | 0.78905 | 4.6812e-07 | 1.4662e-07 | -1.4291e-07 | -1.4291e-07 | -1.4291e-07 | 1.9401e-07 | 0.18936 | 0.18936 | 0.18936 | 0.18936 | 8.9565e-08 | -7.702e-08 | 0.71169 | 0.71169 | 0 | 0.71169 | 0.71169 | 0.71169 | -7.8111e-07 | 0 | 0 | -7.8111e-07 | 0.074572 | 2.6843e-07 | 5.6411e-08 | 5.6411e-08 | -1.046e-06 | 0 | -2.7947e-07 | -3.8103e-07 | -5.2077e-07 | -5.2077e-07 | -0.0067534 | 0 | -0.029968 | 1 | 1 | 1 | 1 | 1 | 1 | 0 | 0 | 0 | 0% | 0% | 0% | 0% | 0% | 0% | -60% | 0% | 0% | 0% | 0% | -60% | -60% | 0% | 0% | 0% | 0% | 0% | 0% | -60% | -60% | 0% | 0% | 0% | 0% | 0% | 0% | 0% | -250% | -250% | -250% | -250% | -250% | -250% | -250% | -60% | -250% | -250% | -250% | -250% | -60% | -60% | -60% | -60% | -60% | -60% | -60% | 0% | 0% | 0%
1013 | 1013 | Daimler | Daimler LargeAuto 6<cyl<18 Vehicle Type: 5 | 5 | C | C | 58338.7036 | 58338.7036 | 58338.7036 | 58338.7036 | 58338.7036 |  |  |  |  | 20.6844 | 429.6468 | 50.6121 | 4425.5615 | 8 | 5.5801 | 400.8402 | 7.5518 | A |  | Unibody | 0 | G | 0 | R134a | 0 | 0.94758 | 2.4849e-07 | 0.52964 | 0.001457 | 0.13217 | 0.13097 | 0.17269 | 0.00023813 | 0.033276 | 7.9804e-07 | 1.062e-06 | 3.2091e-07 | 3.2091e-07 | 0.76328 | 0.76328 | 0.082119 | -0.081306 | 0.031719 | 0.031719 | 0.078558 | 0.76328 | 0.057752 | 0.78856 | 0.78856 | 0.0054062 | -1.1902e-06 | -1.1902e-06 | 0.002926 | 0.042909 | -0.018714 | -0.0067365 | -0.0067365 | -0.028517 | 0.13985 | -1.7922e-07 | 1.8198e-07 | 0.15357 | 1.524e-06 | 1.524e-06 | -0.41908 | 0.41524 | 1 | 1 | 1 | 1 | 1 | 1 | 0 | 0 | 0 | 0.51001 | 1.0395e-06 | 0.41032 | 9.1033e-08 | 1.0762 | 1.0762 | -9.3336e-08 | -9.1696e-08 | -2.5836e-07 | -2.6469e-07 | 2.6469e-07 | 8.1228e-08 | 8.1228e-08 | 0.77933 | 0.77933 | 0.016813 | -0.11738 | 0.016813 | 0.016813 | 0.016813 | 0.77933 | 1.6534e-08 | 0.77933 | 0.77933 | 0 | 0 | 0 | 0 | 0.10507 | 0 | -5.0982e-07 | -5.0982e-07 | 0 | 0 | 0 | 0 | 0 | 9.872e-07 | 9.872e-07 | -0.035208 | 0 | 1 | 1 | 1 | 1 | 1 | 1 | 0 | 0 | 0 | 0% | 0% | 0% | 0% | 0% | 0% | -60% | 0% | -60% | 0% | -60% | 0% | 0% | 0% | -60% | 0% | 0% | 0% | 0% | -60% | 0% | -60% | 0% | 0% | 0% | 0% | 0% | 0% | -250% | -250% | -250% | -250% | -250% | -250% | -250% | -250% | -60% | -250% | -250% | -60% | -250% | -250% | -250% | -250% | -250% | -250% | -250% | 0% | 0% | 0%
1014 | 1014 | Daimler | Daimler LargeAuto 4<cyl<=6 Vehicle Type: 3 | 3 | C | C | 13287.6113 | 13287.6113 | 13287.6113 | 13287.6113 | 13287.6113 |  |  |  |  | 25.6784 | 346.0885 | 43.3 | 3781.6793 | 6 | 3.5 | 268 | 5.2547 | A |  | Unibody | 0 | G | 0 | R134a | 0 | 0.85275 | -2.4415e-07 | 0.50938 | 0.0013667 | 0.092409 | 0.09099 | 0.11981 | -4.6119e-07 | 0.050343 | 8.0859e-08 | 8.0859e-08 | 0.014946 | -1.5134e-07 | -9.4308e-07 | 1.4453e-06 | 1.4453e-06 | 0.062727 | 2.5276e-07 | 1 | 1 | 0.035834 | 1 | 1 | 1 | 0.0052895 | -3.9474e-06 | -3.9474e-06 | 0.0028703 | 0.0077696 | -0.027715 | -0.010622 | -0.010622 | 0.14492 | -0.03816 | -3.963e-06 | 0.15919 | 3.6619e-06 | 3.6619e-06 | 0.030524 | 0.43099 | -0.59049 | 1 | 1 | 1 | 1 | 1 | 1 | 0 | 0 | 0 | 0.41929 | -6.1677e-07 | 0.36297 | 4.1554e-07 | 1.1096 | 1.1096 | 5.4986e-07 | 2.0777e-07 | -1.5808e-07 | -1.5808e-07 | -1.5808e-07 | 2.7493e-07 | 0 | 4.1118e-07 | 8.2237e-07 | 8.2237e-07 | 0 | 0 | 1 | 1 | 0 | 1 | 1 | 1 | -1.0975e-06 | 0 | 0 | -1.0975e-06 | 0.10833 | 2.979e-07 | 0 | 0 | -1.4759e-06 | 0 | 0 | -7.3795e-07 | -7.3795e-07 | -7.3795e-07 | 0 | 0 | -0.042109 | 1 | 1 | 1 | 1 | 1 | 1 | 0 | 0 | 0 | 0% | 0% | 0% | 0% | 0% | 0% | -60% | 0% | 0% | 0% | 0% | -60% | -60% | 0% | 0% | 0% | 0% | 0% | 0% | -60% | -60% | 0% | 0% | 0% | 0% | 0% | 0% | 0% | -250% | -250% | -250% | -250% | -250% | -250% | -250% | -60% | -250% | -250% | -250% | -250% | -60% | -60% | -60% | -60% | -60% | -60% | -60% | 0% | 0% | 0%
1015 | 1015 | Daimler | Daimler MidSizeAuto 6<cyl<18 Vehicle Type: 5 | 5 | C | C | 7895.4293 | 7895.4293 | 7895.4293 | 7895.4293 | 7895.4293 |  |  |  |  | 25.9946 | 361.6817 | 48.0367 | 4582.5911 | 8 | 4.318 | 312.3174 | 6.3386 | A |  | Unibody | 0 | G | 0 | R134a | 0 | 0.95914 | 2.7285e-08 | 0.53344 | 0.0039645 | 0.13232 | 0.1311 | 0.24646 | 0.0027274 | 0.11727 | 6.6311e-07 | 1.3136e-06 | 4.9636e-07 | 4.9636e-07 | 0.90998 | 0.90998 | 0.44997 | 0.36605 | 0.41977 | 0.41977 | 0.44805 | 0.90998 | 0.075684 | 0.91959 | 0.91959 | 0.0056492 | 3.463e-05 | 3.463e-05 | -0.0095425 | 0.9586 | -0.021296 | -0.0083377 | -0.0083377 | -0.069674 | 0.50401 | -2.0989e-07 | 2.1312e-07 | 0.51228 | 0.41977 | 0.41977 | 0.14806 | 0.6699 | 1 | 1 | 1 | 1 | 1 | 1 | 0 | 0 | 0 | 0.63994 | -4.3836e-07 | 0.37253 | 1.0364e-06 | 1.1096 | 1.1096 | 7.8988e-07 | -8.8407e-07 | -5.5822e-07 | -3.4354e-07 | -3.5756e-08 | 2.4562e-08 | 2.4562e-08 | 0.93327 | 0.93327 | 0.52845 | 0.45224 | 0.52845 | 0.52845 | 0.52845 | 0.93327 | -8.4819e-07 | 0.93327 | 0.93327 | 0 | 0 | 0 | -1.1309e-06 | 0.87725 | -2.7082e-07 | -2.5484e-07 | -2.5484e-07 | -2.7082e-07 | 0.51521 | 0 | 0 | 0.51521 | 0.51521 | 0.51521 | 0.4894 | 0.51521 | 1 | 1 | 1 | 1 | 1 | 1 | 0 | 0 | 0 | 0% | 0% | 0% | 0% | 0% | 0% | -60% | 0% | -60% | 0% | -60% | 0% | 0% | 0% | -60% | 0% | 0% | 0% | 0% | -60% | 0% | -60% | 0% | 0% | 0% | 0% | 0% | 0% | -250% | -250% | -250% | -250% | -250% | -250% | -250% | -250% | -60% | -250% | -250% | -60% | -250% | -250% | -250% | -250% | -250% | -250% | -250% | 0% | 0% | 0%
1016 | 1016 | Daimler | Daimler MidSizeAuto 4<cyl<=6 Vehicle Type: 3 | 3 | C | C | 42166.0684 | 42166.0684 | 42166.0684 | 42166.0684 | 42166.0684 |  |  |  |  | 24.5766 | 361.6037 | 48.3944 | 4075.8414 | 6 | 3.5 | 268 | 5.5378 | A |  | Unibody | 0 | G | 0 | R134a | 0 | 0.72185 | -9.7191e-08 | 0.42222 | 0.00054406 | 0.036786 | 0.036221 | 0.1403 | -1.8359e-07 | 0.020041 | 3.2189e-08 | 3.2189e-08 | 0.0059497 | -6.0248e-08 | -3.7542e-07 | 5.7535e-07 | 5.7535e-07 | 0.02497 | 1.0062e-07 | 0.39808 | 0.39808 | 0.04587 | 0.39808 | 0.39808 | 0.39808 | 0.0021056 | -1.5714e-06 | -1.5714e-06 | 0.0011426 | -0.0101 | -0.011033 | -0.0042282 | -0.0042282 | 0.05769 | -0.015191 | -4.6417e-07 | 0.063371 | 1.4577e-06 | 1.4577e-06 | 0.030524 | 0.17157 | -0.23506 | 1 | 1 | 1 | 1 | 1 | 1 | 0 | 0 | 0 | 0.71768 | -2.5653e-07 | 0.30703 | 1.7283e-07 | 0.46152 | 0.46152 | 3.8928e-07 | 8.6417e-08 | -6.575e-08 | -6.575e-08 | -6.575e-08 | 1.1435e-07 | 0 | 1.7102e-07 | 3.4204e-07 | 3.4204e-07 | 0 | 0 | 0.41593 | 0.41593 | 0 | 0.41593 | 0.41593 | 0.41593 | -4.565e-07 | 0 | 0 | -4.565e-07 | 0.045059 | 1.2391e-07 | 0 | 0 | -6.1387e-07 | 0 | 0 | -3.0694e-07 | -3.0694e-07 | -3.0694e-07 | 0 | 0 | -0.017514 | 1 | 1 | 1 | 1 | 1 | 1 | 0 | 0 | 0 | 0% | 0% | 0% | 0% | 0% | 0% | -60% | 0% | 0% | 0% | 0% | -60% | -60% | 0% | 0% | 0% | 0% | 0% | 0% | -60% | -60% | 0% | 0% | 0% | 0% | 0% | 0% | 0% | -250% | -250% | -250% | -250% | -250% | -250% | -250% | -60% | -250% | -250% | -250% | -250% | -60% | -60% | -60% | -60% | -60% | -60% | -60% | 0% | 0% | 0%
1017 | 1017 | Daimler | Daimler LargeSuv 6<cyl<18 Vehicle Type: 12 | 12 | T | T | 745.2377 | 745.2377 | 745.2377 | 745.2377 | 745.2377 |  |  |  |  | 15.8207 | 561.7317 | 46.4383 | 5579.6384 | 9 | 5.1903 | 376.1963 | 8.101 | A |  | Unibody | 0 | G | 0 | R134a | 0 | 0.67475 | 0.72122 | -1.2493e-07 | 0.0079734 | -1.3891e-07 | -4.5256e-08 | 0.005995 | -1.7881e-07 | 0.35868 | 0.060153 | 0.079581 | 0.07958 | 0.54808 | 1.0424e-06 | 2.6124e-07 | 3.2139e-07 | 0.49663 | -3.2289e-07 | 0.54876 | 0.0098882 | 0.050738 | 0.0065183 | 0.36117 | 0.009417 | 0.014851 | 0.049167 | 0.049052 | 0.017764 | 0.36756 | 0.27836 | 0.2723 | 0.28454 | 0.072817 | 7.0074e-18 | 0.07992 | 1 | 1 | 1 | 1 | 1 | 1 | 1 | 1 | 1 | 1 | 1 | 1 | 0 | 0 | 0 | 0.70751 | 0.75216 | 1.9861e-07 | -5.7008e-07 | 1.1917e-06 | 9.9304e-07 | -9.8365e-07 | 1.1917e-06 | 0.24719 | 0 | -1.1997e-06 | -5.849e-07 | 0.47569 | -5.849e-07 | 3.9722e-07 | 0 | 0.47569 | 0 | 0.47569 | -5.7546e-07 | 2.6104e-07 | 5.2208e-07 | 0.32479 | -5.2208e-07 | 1.6877e-07 | 2.3957e-07 | -1.1396e-07 | 0 | 0.46065 | 0.30675 | 0.30675 | 0.30675 | 0 | 0 | 0 | 1 | 1 | 1 | 1 | 1 | 1 | 1 | 1 | 1 | 1 | 1 | 1 | 0 | 0 | 0 | 0% | 0% | 0% | 0% | 0% | 0% | 0% | 0% | -100% | -100% | 0% | -100% | 0% | 0% | -100% | 0% | 0% | 0% | -100% | 0% | -100% | 0% | -100% | -100% | -100% | -440% | -540% | -440% | -440% | -440% | -440% | -540% | -440% | -440% | -540% | -540% | -540% | -540% | -540% | -540% | -540% | -540% | -540% | -540% | -540% | -540% | -540% | 0% | 0% | 0%
1018 | 1018 | Daimler | Daimler LargeSuv 6<cyl<18 Vehicle Type: 11 | 11 | T | T | 60323.1299 | 60323.1299 | 60323.1299 | 60323.1299 | 60323.1299 |  |  |  |  | 20.7696 | 445.9503 | 53.4192 | 5302.0764 | 8 | 4.3498 | 309.9651 | 5.8045 | A |  | Unibody | 0 | G | 0 | R134a | 0 | 0.95862 | -6.3428e-08 | 0.0024396 | 0.51316 | 0.78769 | 0.69342 | 0.042523 | 0.20027 | 0.1581 | 0.15809 | -3.8996e-07 | 4.8741e-07 | 5.6389e-07 | -9.0466e-08 | 0.025733 | 0.016135 | 0.062259 | 0.34389 | 0.33245 | 0.34189 | 0.31057 | 0.064049 | 6.9498e-05 | 0.039071 | 1.2635 | 0.4103 | 8.4324e-19 | 0.42016 | 0.31057 | 0.60763 | 0.50396 | 1 | 1 | 1 | 1 | 1 | 1 | 1 | 1 | 1 | 1 | 1 | 1 | 1 | 1 | 1 | 1 | 0 | 0 | 0 | 0.71033 | 0 | -4.4606e-07 | 0.43048 | 0.57417 | 0.47801 | 1.7761e-07 | 5.5115e-07 | 3.9481e-07 | -8.3477e-07 | 4.8467e-07 | -2.1998e-07 | -3.24e-07 | 2.0217e-07 | -9.4149e-07 | -3.9272e-07 | -5.8908e-07 | 0.36701 | 0.35782 | 0.36701 | 0.36701 | 1.7145e-07 | 1.7145e-07 | 0 | 0.94376 | 0.35782 | 0 | 0.35782 | 0.35782 | 0.35782 | 0.36697 | 1 | 1 | 1 | 1 | 1 | 1 | 1 | 1 | 1 | 1 | 1 | 1 | 1 | 1 | 1 | 1 | 0 | 0 | 0 | 0% | 0% | 0% | 0% | 0% | 0% | -100% | -100% | 0% | -100% | 0% | 0% | -100% | 0% | 0% | 0% | -100% | 0% | 0% | -100% | 0% | -440% | -440% | -440% | -440% | -440% | -440% | -100% | -440% | -440% | -100% | -100% | -100% | -100% | -100% | -100% | -100% | -100% | -100% | -100% | -100% | -100% | -100% | -100% | -100% | -100% | -100% | 0% | 0% | 0%
1019 | 1019 | Daimler | Daimler LargeSuv 4<cyl<=6 Vehicle Type: 8 | 8 | T | T | 74834.2565 | 74834.2565 | 74834.2565 | 74834.2565 | 74834.2565 |  |  |  |  | 21.499 | 413.3689 | 52.3159 | 4912.4335 | 6 | 3.5 | 268 | 5.1345 | A |  | Unibody | 0 | G | 0 | R134a | 0 | 0.75764 | 0.53259 | 1.1062 | 0.001094 | 0 | 0.050261 | 0.122 | 0 | 0 | 0 | 0.015273 | 1.3429e-06 | 3.2778e-07 | 0 | 0 | 0.062675 | 0.19739 | 0.19738 | 0.19738 | -5.9054e-07 | 0.052041 | 0.052041 | 0.0052702 | 0.054972 | -0.0006161 | -0.0006161 | 0.038978 | 0.03466 | 0.00097457 | 0.14491 | -4.7044e-08 | -7.8505e-08 | 0.159 | 0.43098 | 1 | 1 | 1 | 1 | 1 | 1 | 1 | 1 | 1 | 1 | 1 | 1 | 1 | 0 | 0 | 0 | 0.55804 | 0.41389 | 0.75778 | 1.8614e-07 | -2.1633e-08 | -1.2516e-07 | 1.4313e-08 | -2.1633e-08 | 3.2919e-08 | 3.2919e-08 | 2.463e-07 | -6.7575e-07 | 2.6752e-07 | -7.036e-08 | -7.036e-08 | 2.3868e-08 | 0.05206 | 0.05206 | 0.052062 | 0 | 0.05206 | 0.05206 | -1.0975e-06 | 0 | 0 | 0 | 0 | 0 | 0 | 0 | 0 | 0 | 0 | 0 | 1 | 1 | 1 | 1 | 1 | 1 | 1 | 1 | 1 | 1 | 1 | 1 | 1 | 0 | 0 | 0 | 0% | 0% | 0% | 0% | 0% | 0% | -100% | 0% | 0% | 0% | -100% | -100% | 0% | 0% | 0% | 0% | 0% | 0% | -100% | 0% | 0% | 0% | 0% | -440% | -440% | -440% | -540% | -440% | -440% | -440% | -440% | -440% | -540% | -440% | -440% | -440% | -440% | -440% | -440% | -440% | -440% | -440% | -440% | -440% | -440% | -440% | -440% | 0% | 0% | 0%
1020 | 1020 | Daimler | Daimler LargeAuto 6<cyl<18 Vehicle Type: 6 | 6 | C | C | 809.4038 | 809.4038 | 809.4038 | 809.4038 | 809.4038 |  |  |  |  | 17.3085 | 513.4471 | 46.2854 | 4735.6586 | 11 | 5.4929 | 542.5624 | 9.5728 | A |  | Unibody | 0 | G | 0 | R134a | 0 | 0.6445 | -6.9719e-07 | 0.46183 | 0.012897 | 0.1284 | 0.1278 | 0.2891 | 0.012226 | 0.16975 | -3.9392e-07 | -2.8461e-07 | -3.1901e-07 | -3.1901e-07 | 1 | 1 | 1 | 1 | 0.56945 | 1 | 1 | 0.12591 | 0.63969 | 0.26596 | 0.64018 | 0.26456 | 0.26401 | 0.065282 | 0.077797 | 0.059395 | 0.065508 | 0.80326 | 0.7982 | 0.7982 | 0.79623 | -3.6771e-06 | 6.2041e-18 | 4.6677e-06 | 4.3284e-06 | 0 | 1.9061e-06 | 1 | 1 | 1 | 1 | 1 | 1 | 1 | 0 | 0 | 0 | 1.4373 | -1.2849e-06 | 0.32472 | 3.1165e-07 | 3.77e-07 | -6.5754e-07 | 3.1338e-07 | -6.2331e-07 | 0 | -3.4433e-07 | -8.0062e-07 | 1.7216e-07 | 1.7216e-07 | 1 | 1 | 1 | 1 | 0.7504 | 1 | 1 | 0.11575 | 0.58525 | 0.21504 | 0.72458 | 0.21504 | 0.21504 | 2.6283e-07 | 1.3141e-07 | -2.6283e-07 | 0 | 0.70048 | 0.70048 | 0.70048 | 0.70048 | 0 | 0 | 0 | 0 | -1.228e-07 | 0 | 1 | 1 | 1 | 1 | 1 | 1 | 1 | 0 | 0 | 0 | 0% | 0% | 0% | 0% | 0% | 0% | -60% | 0% | -60% | 0% | -60% | 0% | 0% | 0% | 0% | 0% | -60% | -60% | 0% | -60% | -60% | 0% | 0% | -250% | 0% | -60% | -250% | -250% | -310% | -250% | -250% | -250% | -250% | -310% | -250% | -250% | -250% | -310% | 0% | -250% | -250% | -250% | -250% | -250% | -250% | -250% | -250% | 0% | 0% | 0%
1021 | 1021 | Daimler | Daimler SubCmpctAuto 4<cyl<=6 Vehicle Type: 3 | 3 | C | C | 4883.2002 | 4883.2002 | 4883.2002 | 4883.2002 | 4883.2002 |  |  |  |  | 25.7221 | 345.5011 | 41 | 3240.7834 | 6 | 3.1468 | 239.7448 | 5.9578 | A |  | Unibody | 0 | G | 0 | R134a | 0 | 0.92611 | 0.74271 | 0.51013 | 0.0089541 | 0.10387 | 0.10247 | 0.14603 | 0.0075977 | 0.0487 | -0.0017296 | -0.0017296 | 0.03557 | 1 | 1 | 1 | 1 | 0.060697 | 1.2449e-06 | 1 | 1 | 0.047296 | 1 | 1 | 1 | 0.0051169 | -0.00017287 | -0.00017287 | 0.0027726 | -0.16691 | -0.027892 | -0.011727 | -0.011727 | 0.14022 | -0.038099 | -2.3726e-06 | 0.15404 | -0.0054801 | -0.0054801 | -0.12835 | 0.4171 | -0.59219 | 1 | 1 | 1 | 1 | 1 | 1 | 0 | 0 | 0 | 0.41929 | 0.92293 | 0.36297 | 2.6411e-09 | 1.1082 | 1.1082 | 5.4461e-07 | -2.0513e-07 | -4.019e-09 | -4.019e-09 | -4.019e-09 | 2.7534e-07 | 1 | 1 | 1 | 1 | 3.4282e-10 | -1.1576e-07 | 1 | 1 | 0 | 1 | 1 | 1 | -3.2759e-07 | 7.6995e-07 | 7.6995e-07 | -1.8589e-06 | 0.090554 | 8.9141e-08 | -2.0876e-07 | -2.0876e-07 | -7.3795e-07 | 5.9158e-07 | 0 | -7.2857e-07 | 0 | 0 | -0.035954 | 1.1036e-09 | -0.042109 | 1 | 1 | 1 | 1 | 1 | 1 | 0 | 0 | 0 | 0% | 0% | 0% | 0% | 0% | 0% | -60% | 0% | 0% | 0% | 0% | -60% | -60% | 0% | 0% | 0% | 0% | 0% | 0% | -60% | -60% | 0% | 0% | 0% | 0% | 0% | 0% | 0% | -250% | -250% | -250% | -250% | -250% | -250% | -250% | -60% | -250% | -250% | -250% | -250% | -60% | -60% | -60% | -60% | -60% | -60% | -60% | 0% | 0% | 0%
1022 | 1022 | Daimler | Daimler SubCmpctAuto 6<cyl<18 Vehicle Type: 6 | 6 | C | C | 446.6935 | 446.6935 | 446.6935 | 446.6935 | 446.6935 |  |  |  |  | 20.9981 | 423.2288 | 41 | 3448 | 8 | 5.4 | 355 | 8.822 | A |  | Unibody | 0 | G | 0 | R134a | 0 | 0.95914 | 2.8375e-07 | 0.53233 | 0.0012406 | 0.13233 | 0.1311 | 0.16848 | -1.7167e-07 | 0.028334 | 0.60798 | 0.60826 | 0.60798 | 0.60798 | 0.10342 | -1.2641e-06 | -1.2641e-06 | 0.10464 | 0.50763 | 1 | 1 | 0.15335 | 0.51008 | 0.0075124 | -0.085948 | 1.1901e-06 | 0.0066616 | -0.015558 | 0.0044086 | -0.018553 | -0.0088588 | 0.025106 | 4.1621e-07 | -8.4772e-08 | 0.022874 | 0.14518 | -4.1299e-06 | 5.3791e-07 | 0.15924 | -0.010316 | -4.1091e-07 | 1 | 1 | 1 | 1 | 1 | 1 | 1 | 0 | 0 | 0 | 0.8608 | -6.0046e-07 | 0.41298 | 3.1165e-07 | 1.1096 | 1.1096 | 0 | 2.0777e-07 | 2.7493e-07 | 0.68 | 0.68 | 0.68 | 0.68 | 0 | 0 | 0 | 0 | 0.054411 | 1 | 1 | 0.11575 | 0.47163 | 5.4877e-07 | 0.057121 | 0 | 1.0975e-06 | -2.6283e-07 | 1.3141e-07 | -2.6283e-07 | 0 | 0 | 7.2068e-08 | 0 | 0 | 0 | 0 | 0 | 0 | -1.228e-07 | 0 | 1 | 1 | 1 | 1 | 1 | 1 | 1 | 0 | 0 | 0 | 0% | 0% | 0% | 0% | 0% | 0% | -60% | 0% | -60% | 0% | -60% | 0% | 0% | 0% | 0% | 0% | -60% | -60% | 0% | -60% | -60% | 0% | 0% | -250% | 0% | -60% | -250% | -250% | -310% | -250% | -250% | -250% | -250% | -310% | -250% | -250% | -250% | -310% | 0% | -250% | -250% | -250% | -250% | -250% | -250% | -250% | -250% | 0% | 0% | 0%
1023 | 1023 | Daimler | Daimler SubCmpctAuto cyl<=4 Vehicle Type: 1 | 1 | C | C | 26110.7011 | 26110.7011 | 26110.7011 | 26110.7011 | 26110.7011 |  |  |  |  | 49.5029 | 179.5248 | 41 | 1821.0919 | 3 | 1 | 70 | 1.7395 | A |  | Unibody | 0 | G | 0 | R134a | 0 | 0.57516 | 1 | 0.26981 | 1.576e-07 | 0.010123 | 0.010134 | 0.031744 | 0.010134 | 1 | 1 | 1 | 0.051004 | 3.4273e-08 | 1.8545e-07 | -3.9985e-07 | -3.9985e-07 | -5.0981e-07 | -5.5558e-07 | 4.9201e-07 | 0.011191 | -4.0091e-06 | 5.2458e-06 | 5.2458e-06 | 9.2819e-07 | 1 | -0.22437 | 0.44775 | 0.40169 | 0.40169 | -0.074518 | 1 | -0.017554 | 4.2853e-06 | -5.229e-07 | -2.7854e-06 | -2.7854e-06 | -0.27411 | -7.5776e-07 | 1 | 1 | 1 | 1 | 1 | 1 | 1 | 1 | 1 | 0 | 0 | 0 | -0.24714 | 1 | 0.15238 | 1.4716e-07 | 1.0388e-07 | 0 | -5.4986e-07 | 0 | 1 | 1 | 1 | 0 | -7.3795e-07 | 0 | 1.75e-07 | 1.75e-07 | -1.75e-07 | 0 | 0 | 1.0975e-06 | 0 | 0 | 0 | 1.0975e-06 | 1 | -0.010967 | 0.19503 | 0.19503 | 0.19503 | -0.031865 | 1 | 0 | 0 | 7.3795e-07 | 0 | 0 | -0.048518 | 0 | 1 | 1 | 1 | 1 | 1 | 1 | 1 | 1 | 1 | 0 | 0 | 0 | 0% | 0% | 0% | 0% | 0% | 0% | -60% | 0% | 0% | 0% | 0% | -60% | 0% | 0% | 0% | 0% | -60% | 0% | 0% | -60% | 0% | 0% | 0% | 0% | 0% | -250% | -250% | -250% | -250% | -250% | -60% | -250% | -250% | -60% | -250% | -250% | -60% | -250% | -250% | -250% | -250% | -250% | -250% | -250% | -250% | -250% | -250% | 0% | 0% | 0%
1055 | 1055 | Ferrari | Ferrari LargeAuto 6<cyl<18 Vehicle Type: 5 | 5 | C | C | 450.0506 | 450.0506 | 450.0506 | 450.0506 | 450.0506 |  |  |  |  | 14.5866 | 609.2594 | 52.8497 | 4137.3936 | 12 | 5.7 | 532 | 10.0663 | A |  | Unibody | 0 | G | 0 | R134a | 0 | 0.8249 | -5.6031e-08 | 0.53331 | 0.0036551 | 0.4914 | 0.49118 | 0.23445 | 0.0028563 | 0.10357 | 5.1959e-07 | 8.8929e-07 | -3.0282e-07 | -3.0282e-07 | 1 | 1 | 0.34365 | -0.18395 | 0.31618 | 0.31618 | 0.31618 | 1 | 0.07351 | 1 | 1 | -0.0037968 | -0.0062624 | -0.0062624 | -0.002043 | -0.0071925 | -0.024107 | -0.046291 | -0.046291 | -0.020807 | -0.098223 | -2.2871e-07 | 2.3223e-07 | -0.10776 | -0.18841 | -0.18841 | -0.6696 | -0.28983 | 1 | 1 | 1 | 1 | 1 | 1 | 0 | 0 | 0 | 0.91067 | 2.2791e-06 | 0.41298 | 2.0777e-07 | 0.43617 | 0.43617 | 2.3983e-07 | 0 | -5.8495e-07 | -3.681e-07 | 4.6992e-08 | 0 | 0 | 1 | 1 | 0.43231 | -0.15061 | 0.43231 | 0.43231 | 0.43231 | 1 | -4.0866e-07 | 1 | 1 | 1.5763e-06 | 9.5743e-07 | 9.5743e-07 | 0 | -0.022181 | 2.9638e-07 | -5.2566e-07 | -5.2566e-07 | 0 | -5.739e-07 | 0 | 0 | 0 | 1.0179e-06 | 1.0179e-06 | -0.045177 | 0 | 1 | 1 | 1 | 1 | 1 | 1 | 0 | 0 | 0 | 0% | 0% | 0% | 0% | 0% | 0% | -60% | 0% | -60% | 0% | -60% | 0% | 0% | 0% | -60% | 0% | 0% | 0% | 0% | -60% | 0% | -60% | 0% | 0% | 0% | 0% | 0% | 0% | -250% | -250% | -250% | -250% | -250% | -250% | -250% | -250% | -60% | -250% | -250% | -60% | -250% | -250% | -250% | -250% | -250% | -250% | -250% | 0% | 0% | 0%
1056 | 1056 | Ferrari | Ferrari MidSizeAuto 6<cyl<18 Vehicle Type: 5 | 5 | C | C | 1551.2382 | 1551.2382 | 1551.2382 | 1551.2382 | 1551.2382 |  |  |  |  | 15.7018 | 565.985 | 49.051 | 3490 | 12 | 5.9 | 611 | 12.4564 | A |  | Unibody | 0 | G | 0 | R134a | 0 | 0.72464 | -2.8469e-08 | 0.53352 | 0.0041699 | 0.11151 | 0.11112 | 0.24467 | 0.0036995 | 0.11523 | 0.30705 | 0.30731 | 0.30705 | 0.30705 | 1 | 1 | 0.35318 | -0.15743 | 0.33263 | 0.33263 | 0.32517 | 1 | 0.077409 | 1 | 1 | -8.0395e-05 | -0.0001274 | -0.0001274 | -4.5237e-05 | -0.041185 | -0.011234 | -0.010382 | -0.010382 | -0.012209 | -0.0020778 | -2.2871e-07 | 2.3223e-07 | -0.0022734 | -0.0039779 | -0.0039779 | -0.64171 | -0.0061181 | 1 | 1 | 1 | 1 | 1 | 1 | 0 | 0 | 0 | 1.0015 | 2.7505e-06 | 0.41298 | 2.0777e-07 | 0.009259 | 0.0092588 | 5.0913e-09 | 0 | -8.1969e-07 | 0.37 | 0.37 | 0.37 | 0.37 | 1 | 1 | 0.43231 | -0.15061 | 0.43231 | 0.43231 | 0.43231 | 1 | 5.2845e-07 | 1 | 1 | 1.1077e-06 | 2.0325e-08 | 2.0325e-08 | 0 | -0.019949 | 2.4336e-09 | -5.2322e-07 | -5.2322e-07 | 0 | -9.4247e-09 | 0 | 0 | -4.7124e-09 | 1.0084e-06 | 1.0084e-06 | -0.045177 | 0 | 1 | 1 | 1 | 1 | 1 | 1 | 0 | 0 | 0 | 0% | 0% | 0% | 0% | 0% | 0% | -60% | 0% | -60% | 0% | -60% | 0% | 0% | 0% | -60% | 0% | 0% | 0% | 0% | -60% | 0% | -60% | 0% | 0% | 0% | 0% | 0% | 0% | -250% | -250% | -250% | -250% | -250% | -250% | -250% | -250% | -60% | -250% | -250% | -60% | -250% | -250% | -250% | -250% | -250% | -250% | -250% | 0% | 0% | 0%
1057 | 1057 | Ferrari | Ferrari CompactAuto 6<cyl<18 Vehicle Type: 5 | 5 | C | C | 4940.9809 | 4940.9809 | 4940.9809 | 4940.9809 | 4940.9809 |  |  |  |  | 16.6 | 535.3614 | 45.9733 | 3241 | 8 | 4.3 | 479 | 10.4191 | A |  | Unibody | 0 | G | 0 | R134a | 0 | 0.73348 | 0.70663 | 0.53178 | 0.0073222 | 0.057678 | 0.057694 | 0.1418 | 0.0072739 | 0.015149 | 1 | 1 | 1 | 1 | 1 | 1 | -0.0038412 | -0.15976 | -0.006606 | -0.006606 | -0.0035841 | 1 | 0.046148 | 1 | 1 | -0.00040816 | -0.00067163 | -0.00067163 | -0.00022082 | -0.14737 | -0.012368 | -0.01355 | -0.01355 | -0.012966 | -0.010559 | -2.28e-06 | -0.1312 | -0.01158 | -0.020244 | -0.020244 | -0.64417 | -0.031168 | 1 | 1 | 1 | 1 | 1 | 1 | 0 | 0 | 0 | 0.99361 | 0.91 | 0.41298 | 0 | 0.046511 | 0.046511 | -1.2787e-08 | -4.0587e-07 | -2.8772e-07 | 1 | 1 | 1 | 1 | 1 | 1 | -1.5209e-07 | -0.15061 | 0 | 0 | 0 | 1 | -5.2325e-07 | 1 | 1 | 2.144e-06 | 1.0975e-06 | 1.0975e-06 | -1.021e-07 | -0.0045106 | -2.506e-07 | -2.7505e-07 | -2.7505e-07 | 0 | 0 | 1.0179e-06 | -0.05172 | -4.6159e-07 | 4.7343e-08 | 4.7343e-08 | -0.045177 | 0 | 1 | 1 | 1 | 1 | 1 | 1 | 0 | 0 | 0 | 0% | 0% | 0% | 0% | 0% | 0% | -60% | 0% | -60% | 0% | -60% | 0% | 0% | 0% | -60% | 0% | 0% | 0% | 0% | -60% | 0% | -60% | 0% | 0% | 0% | 0% | 0% | 0% | -250% | -250% | -250% | -250% | -250% | -250% | -250% | -250% | -60% | -250% | -250% | -60% | -250% | -250% | -250% | -250% | -250% | -250% | -250% | 0% | 0% | 0%
1060 | 1060 | Ford | Ford LargeAuto 6<cyl<18 Vehicle Type: 5 | 5 | C | C | 8017.9039 | 8017.9039 | 8017.9039 | 8017.9039 | 8017.9039 |  |  |  |  | 22.7961 | 389.8474 | 51.4329 | 4128 | 8 | 4.6 | 168 | 3.2664 | A |  | Unibody | 0 | G | 0 | R134a | 0 | 0.2088 | 0 | 0.3054 | 0 | 1.2555e-18 | 1.2572e-18 | 0 | 1.1084e-18 | 0 | 2.0137e-18 | 0 | 2.0137e-18 | 2.0137e-18 | 1 | 1 | -3.3391e-07 | -0.15685 | 0 | 0 | -2.266e-07 | 1 | 7.1057e-18 | 1 | 1 | -4.9019e-08 | 1.099e-06 | 1.099e-06 | -9.9233e-07 | 0.012502 | -0.016489 | -0.014451 | -0.014451 | -0.018096 | -3.6771e-06 | -2.2871e-07 | 2.3223e-07 | 2.3528e-06 | 4.6677e-06 | 4.6677e-06 | -0.63544 | 2.968e-07 | 1 | 1 | 1 | 1 | 1 | 1 | 0 | 0 | 0 | 0.34637 | 2.2086e-06 | 0.32472 | -2.0777e-07 | -2.299e-07 | 0 | 4.1239e-07 | 0 | -2.7493e-07 | 0 | -3.681e-07 | 0 | 0 | 1 | 1 | 0 | -0.15061 | 0 | 0 | 0 | 1 | -1.0975e-06 | 1 | 1 | 0 | 0 | 0 | 0 | 0 | 0 | 0 | 0 | 0 | 0 | 0 | 0 | 0 | 0 | 0 | -0.045177 | 0 | 1 | 1 | 1 | 1 | 1 | 1 | 0 | 0 | 0 | 0% | 0% | 0% | 0% | 0% | 0% | -60% | 0% | -60% | 0% | -60% | 0% | 0% | 0% | -60% | 0% | 0% | 0% | 0% | -60% | 0% | -60% | 0% | 0% | 0% | 0% | 0% | 0% | -250% | -250% | -250% | -250% | -250% | -250% | -250% | -250% | -60% | -250% | -250% | -60% | -250% | -250% | -250% | -250% | -250% | -250% | -250% | 0% | 0% | 0%
1061 | 1061 | Ford | Ford LargeSuv 4<cyl<=6 Vehicle Type: 8 | 8 | T | T | 107032.7462 | 107032.7462 | 107032.7462 | 107032.7462 | 107032.7462 |  |  |  |  | 22.9313 | 387.5489 | 50.5942 | 4321.0333 | 6 | 3.5 | 260.8009 | 5.1548 | A |  | Unibody | 3500 | G | 0 | R134a | 0 | 0.51754 | 0.53206 | 1.0646 | 0 | 0 | 0 | 0.093993 | 0 | 0 | 0 | 0 | 0 | 2.0137e-18 | 0 | 0 | 0 | 1 | 1 | 1 | -2.009e-07 | 1 | 1 | -2.0625e-06 | -0.021049 | -0.011839 | -0.011839 | -0.014816 | -0.014726 | 0.018727 | 4.1726e-07 | -9.0398e-07 | -1.5085e-06 | -2.6876e-07 | -5.0515e-06 | 1 | 1 | 1 | 1 | 1 | 1 | 1 | 1 | 1 | 1 | 1 | 1 | 1 | 0 | 0 | 0 | 0.42906 | 0.41389 | 0.75778 | -2.0777e-07 | -4.1554e-07 | 4.7424e-07 | -2.7493e-07 | -4.1554e-07 | 6.3233e-07 | 6.3233e-07 | -2.7493e-07 | -6.7575e-07 | -1.0136e-06 | -1.3515e-06 | -1.3515e-06 | 4.5846e-07 | 1 | 1 | 1 | 0 | 1 | 1 | 0 | 0 | 0 | 0 | 0 | 0 | 0 | 0 | 0 | 0 | 0 | 0 | 1 | 1 | 1 | 1 | 1 | 1 | 1 | 1 | 1 | 1 | 1 | 1 | 1 | 0 | 0 | 0 | 0% | 0% | 0% | 0% | 0% | 0% | -100% | 0% | 0% | 0% | -100% | -100% | 0% | 0% | 0% | 0% | 0% | 0% | -100% | 0% | 0% | 0% | 0% | -440% | -440% | -440% | -540% | -440% | -440% | -440% | -440% | -440% | -540% | -440% | -440% | -440% | -440% | -440% | -440% | -440% | -440% | -440% | -440% | -440% | -440% | -440% | -440% | 0% | 0% | 0%
1062 | 1062 | Ford | Ford LargeSuv 4<cyl<=6 Vehicle Type: 8 | 8 | C | C | 194518.6887 | 194518.6887 | 194518.6887 | 194518.6887 | 194518.6887 |  |  |  |  | 24.0847 | 368.9893 | 50.5594 | 4283.3425 | 6 | 3.5 | 264.5103 | 5.2317 | A |  | Unibody | 3500 | G | 0 | R134a | 0 | 0.51754 | 0.53206 | 1.0646 | 0 | 0 | 0 | 0.093993 | 0 | 0 | 0 | 0 | 0 | 2.0137e-18 | 0 | 0 | 0 | 1 | 1 | 1 | -2.009e-07 | 1 | 1 | -2.0625e-06 | -0.021049 | -0.011839 | -0.011839 | -0.014816 | -0.014726 | 0.018727 | 4.1726e-07 | -9.0398e-07 | -1.5085e-06 | -2.6876e-07 | -5.0515e-06 | 1 | 1 | 1 | 1 | 1 | 1 | 1 | 1 | 1 | 1 | 1 | 1 | 1 | 0 | 0 | 0 | 0.42906 | 0.41389 | 0.75778 | -2.0777e-07 | -4.1554e-07 | 4.7424e-07 | -2.7493e-07 | -4.1554e-07 | 6.3233e-07 | 6.3233e-07 | -2.7493e-07 | -6.7575e-07 | -1.0136e-06 | -1.3515e-06 | -1.3515e-06 | 4.5846e-07 | 1 | 1 | 1 | 0 | 1 | 1 | 0 | 0 | 0 | 0 | 0 | 0 | 0 | 0 | 0 | 0 | 0 | 0 | 1 | 1 | 1 | 1 | 1 | 1 | 1 | 1 | 1 | 1 | 1 | 1 | 1 | 0 | 0 | 0 | 0% | 0% | 0% | 0% | 0% | 0% | -60% | 0% | 0% | 0% | -60% | -60% | 0% | 0% | 0% | 0% | 0% | 0% | -60% | 0% | 0% | 0% | 0% | -250% | -250% | -250% | -310% | -250% | -250% | -250% | -250% | -250% | -310% | -250% | -250% | -250% | -250% | -250% | -250% | -250% | -250% | -250% | -250% | -250% | -250% | -250% | -250% | 0% | 0% | 0%
1063 | 1063 | Ford | Ford MidSizeSuv 4cyl Vehicle Type: 7 | 7 | T | T | 50783.0159 | 50783.0159 | 50783.0159 | 50783.0159 | 50783.0159 |  |  |  |  | 32.3518 | 274.6991 | 43.4658 | 3693.8627 | 4 | 2.3 | 143.406 | 3.2993 | A |  | Unibody | 1260.1488 | G | 0 | R134a | 0 | 0.51088 | 0.038608 | 0.40933 | 0.56661 | 0.42313 | 0.42302 | 0.42753 | 0.42302 | 0.42797 | 0.047058 | 0.062553 | 0.047059 | 0.047059 | 0.41329 | 0.41002 | 0.41172 | 0.41325 | 0.41325 | 0.40994 | 0.40994 | 0.41245 | 0.40962 | 0.4081 | -0.2468 | 0.96364 | 0.3289 | 0.96364 | 0.32833 | 0.32833 | 0.1056 | 0.01774 | -9.665e-19 | 0.4081 | 0.4081 | 0.4081 | 0.4081 | 0.4081 | 0.4081 | 0.4081 | 0.62722 | 0.4081 | 1 | 1 | 1 | 1 | 1 | 1 | 0 | 0 | 0 | 0.70321 | 0.4797 | 0.4797 | 0.58321 | 0.4797 | 0.4797 | 0.4797 | 0.4797 | 0.4797 | 0.4797 | 0.4797 | 0.4797 | 0.4797 | 0.4797 | 0.4797 | 0.4797 | 0.4797 | 0.4797 | 0.4797 | 0.4797 | 0.4797 | 0.4797 | 0.4797 | 1.7695e-06 | 0.96804 | 0.51148 | 0.96804 | 0.51148 | 0.51148 | 1.6995 | 0.29978 | 0 | 0.4797 | 0.4797 | 0.4797 | 0.4797 | 0.4797 | 0.4797 | 0.4797 | 0.50373 | 0.4797 | 1 | 1 | 1 | 1 | 1 | 1 | 0 | 0 | 0 | -211.1% | -211.1% | -211.1% | -211.1% | -211.1% | -211.1% | -263.1% | -211.1% | -263.1% | -211.1% | -263.1% | -211.1% | -211.1% | -211.1% | -211.1% | -211.1% | -211.1% | -211.1% | -211.1% | -211.1% | -263.1% | -263.1% | -211.1% | -211.1% | -263.1% | -211.1% | -211.1% | -211.1% | -211.1% | -440% | -263.1% | -440% | -440% | -440% | -440% | -440% | -440% | -440% | -440% | -263.1% | -440% | -440% | -440% | -440% | -440% | -440% | -440% | 0% | 0% | 0%
1064 | 1064 | Ford | Ford MidSizeSuv 4<cyl<=6 Vehicle Type: 8 | 8 | T | T | 175786.6046 | 175786.6046 | 175786.6046 | 175786.6046 | 175786.6046 |  |  |  |  | 24.9679 | 355.937 | 43.4658 | 3537 | 6 | 3 | 200 | 4.6013 | A |  | Unibody | 3500 | G | 0 | R134a | 0 | 0.17643 | 0.2946 | -0.015807 | 0.018594 | 0.018414 | 0.0037356 | 0.022792 | 0.018414 | 0.0035592 | 0.0035592 | 0.025085 | 7.9683e-07 | -5.9482e-07 | 1.9395e-08 | 1.9395e-08 | 0.0046371 | 9.8391e-07 | 1.7856e-07 | -6.1008e-07 | -3.5364e-07 | -2.0672e-07 | -2.0672e-07 | 0.77902 | 0 | 0.2817 | 0.2817 | 0.24612 | 0.28234 | 0 | 0 | 0 | 0 | 0 | 0 | 1 | 1 | 1 | 1 | 1 | 1 | 1 | 1 | 1 | 1 | 1 | 1 | 1 | 0 | 0 | 0 | 0.16512 | 0.24583 | -2.1279e-07 | 1.6186e-07 | 0 | 0 | 0 | 0 | 1.2315e-07 | 1.2315e-07 | 2.1417e-07 | -5.2642e-07 | -2.6321e-07 | -5.2642e-07 | -5.2642e-07 | 0 | 9.5787e-07 | 0 | 0 | 0 | 0 | 0 | 0.77902 | 0 | 0.15051 | 0.15051 | 0.15051 | 0.15051 | 0 | 0 | 0 | 0 | 0 | 0 | 1 | 1 | 1 | 1 | 1 | 1 | 1 | 1 | 1 | 1 | 1 | 1 | 1 | 0 | 0 | 0 | 0% | 0% | 0% | 0% | 0% | 0% | -100% | 0% | 0% | 0% | -100% | -100% | 0% | 0% | 0% | 0% | 0% | 0% | -100% | 0% | 0% | 0% | 0% | -440% | -440% | -440% | -540% | -440% | -440% | -440% | -440% | -440% | -540% | -440% | -440% | -440% | -440% | -440% | -440% | -440% | -440% | -440% | -440% | -440% | -440% | -440% | -440% | 0% | 0% | 0%
1065 | 1065 | Ford | Ford MidSizeSuv 4cyl Vehicle Type: 7 | 7 | C | C | 136172.0741 | 136172.0741 | 136172.0741 | 136172.0741 | 136172.0741 |  |  |  |  | 31.3737 | 283.2629 | 43.4658 | 3611.9327 | 4 | 2.3 | 148.417 | 3.4146 | A |  | Unibody | 1385.4241 | G | 0 | R134a | 0 | 0.32986 | 0.015668 | 0.20253 | 0.39519 | 0.18603 | 0.18585 | 0.19167 | 0.18585 | 0.19149 | 0.019097 | 0.025386 | 0.019099 | 0.019099 | 0.16672 | 0.16695 | 0.16736 | 0.16169 | 0.16169 | 0.16597 | 0.16597 | 0.16541 | 0.16652 | 0.16562 | 1 | 0.92183 | 0.96318 | 0.92183 | 0.95967 | 0.95967 | 0.038942 | 0.66715 | -5.9709e-08 | 0.1477 | 0.14747 | 0.14747 | 0.14657 | 0.1577 | 0.15043 | 0.15043 | -0.14003 | 0.14202 | 1 | 1 | 1 | 1 | 1 | 1 | 0 | 0 | 0 | 0.54055 | 0.22915 | 0.26256 | 0.38601 | 0.22915 | 0.22915 | 0.22915 | 0.22915 | 0.22915 | 0.22915 | 0.22915 | 0.22915 | 0.22915 | 0.22915 | 0.22915 | 0.22915 | 0.22915 | 0.22915 | 0.22915 | 0.22915 | 0.22915 | 0.22915 | 0.22915 | 1 | 0.92786 | 0.96188 | 0.92786 | 0.96188 | 0.96188 | 0.81008 | 0.51827 | 0 | 0.22915 | 0.22915 | 0.22915 | 0.22915 | 0.22915 | 0.22915 | 0.22915 | 0.19053 | 0.22915 | 1 | 1 | 1 | 1 | 1 | 1 | 0 | 0 | 0 | -57.29% | -57.29% | -57.29% | -57.29% | -57.29% | -57.29% | -103.5% | -57.29% | -103.5% | -57.29% | -103.5% | -57.29% | -57.29% | -57.29% | -57.29% | -57.29% | -57.29% | -57.29% | -57.29% | -57.29% | -103.5% | -103.5% | -57.29% | -57.29% | -103.5% | -57.29% | -57.29% | -57.29% | -57.29% | -250% | -103.5% | -250% | -250% | -250% | -250% | -250% | -250% | -250% | -250% | -103.5% | -250% | -250% | -250% | -250% | -250% | -250% | -250% | 0% | 0% | 0%
1066 | 1066 | Ford | Ford MidSizeSuv 4<cyl<=6 Vehicle Type: 8 | 8 | C | C | 133758.9979 | 133758.9979 | 133758.9979 | 133758.9979 | 133758.9979 |  |  |  |  | 26.1937 | 339.2801 | 43.4658 | 3537 | 6 | 3 | 200 | 4.6013 | A |  | Unibody | 3500 | G | 0 | R134a | 0 | 0.17644 | 0.29463 | -0.015862 | 0.018659 | 0.018479 | 0.0037487 | 0.022872 | 0.018479 | 0.0035717 | 0.0035717 | 0.025173 | 7.9964e-07 | -5.9691e-07 | 1.9463e-08 | 1.9463e-08 | 0.0046534 | 1 | 1 | 1 | -1.3613e-07 | 1 | 1 | 0.78176 | -0.021049 | 0.27093 | 0.27093 | 0.23225 | 0.26869 | 0.018727 | 4.1726e-07 | -9.0398e-07 | -1.5085e-06 | -2.6876e-07 | -5.0515e-06 | 1 | 1 | 1 | 1 | 1 | 1 | 1 | 1 | 1 | 1 | 1 | 1 | 1 | 0 | 0 | 0 | 0.16512 | 0.24583 | -2.1354e-07 | -2.0777e-07 | -4.1554e-07 | 1.035e-07 | -2.4493e-07 | -4.1554e-07 | 2.6158e-07 | 2.6158e-07 | 5.8478e-07 | -1.204e-06 | 4.2921e-08 | -8.2323e-07 | -8.2323e-07 | 1.0006e-07 | 1 | 1 | 1 | 0 | 1 | 1 | 0.78176 | 0 | 0.15104 | 0.15104 | 0.15104 | 0.15104 | 0 | 0 | 0 | 0 | 0 | 0 | 1 | 1 | 1 | 1 | 1 | 1 | 1 | 1 | 1 | 1 | 1 | 1 | 1 | 0 | 0 | 0 | 0% | 0% | 0% | 0% | 0% | 0% | -60% | 0% | 0% | 0% | -60% | -60% | 0% | 0% | 0% | 0% | 0% | 0% | -60% | 0% | 0% | 0% | 0% | -250% | -250% | -250% | -310% | -250% | -250% | -250% | -250% | -250% | -310% | -250% | -250% | -250% | -250% | -250% | -250% | -250% | -250% | -250% | -250% | -250% | -250% | -250% | -250% | 0% | 0% | 0%
1067 | 1067 | Ford | Ford CargoVan 6<cyl<18 Vehicle Type: 12 | 12 | T | T | 9054.7768 | 9054.7768 | 9054.7768 | 9054.7768 | 9054.7768 |  |  |  |  | 15.7289 | 565.0097 | 65.1221 | 5274.5583 | 8 | 4.9892 | 239.5537 | 3.6785 | A |  | Unibody | 6355.3361 | G | 0 | R134a | 0 | 0.18904 | 0.26383 | 0 | 0 | 0 | 2.1336e-18 | 0 | 0 | 0.19025 | 0 | 1 | 1 | -1.752e-07 | 1 | 3.5799e-07 | -6.6955e-08 | 1.9829e-07 | 1.5043e-07 | 1.2599e-07 | 7.9587e-08 | 0.00063826 | -6.3703e-07 | 0.003605 | -3.1869e-06 | 7.9356e-19 | -0.024273 | -0.024927 | -0.021181 | 0.041634 | -7.9684e-08 | 5.1859e-07 | -7.1815e-08 | 6.4854e-07 | -3.3902e-06 | -1.0755e-06 | 1 | 1 | 1 | 1 | 1 | 1 | 1 | 1 | 1 | 1 | 1 | 1 | 0 | 0 | 0 | 0.34809 | 0.43292 | 1.2526e-06 | -8.2714e-07 | 1.6701e-06 | 1.2526e-06 | -2.0679e-06 | 1.6701e-06 | 0.19436 | -2.7493e-07 | 1 | 1 | 0 | 1 | 0 | 0 | 0 | 0 | 0 | 0 | 0 | 0 | 0.0029827 | 0 | 3.2189e-07 | 0 | 0 | 0 | 0 | 0 | 0 | 0 | 0 | 0 | 0 | 1 | 1 | 1 | 1 | 1 | 1 | 1 | 1 | 1 | 1 | 1 | 1 | 0 | 0 | 0 | 0% | 0% | 0% | 0% | 0% | 0% | 0% | 0% | -100% | -100% | 0% | -100% | 0% | 0% | -100% | 0% | 0% | 0% | -100% | 0% | -100% | 0% | -100% | -100% | -100% | -440% | -540% | -440% | -440% | -440% | -440% | -540% | -440% | -440% | -540% | -540% | -540% | -540% | -540% | -540% | -540% | -540% | -540% | -540% | -540% | -540% | -540% | 0% | 0% | 0%
1068 | 1068 | Ford | Ford LargeSuv 6<cyl<18 Vehicle Type: 12 | 12 | T | T | 24613.6324 | 24613.6324 | 24613.6324 | 24613.6324 | 24613.6324 |  |  |  |  | 18.6587 | 476.2923 | 53.228 | 5408.7297 | 8 | 5.1525 | 297.5247 | 5.6066 | A |  | Unibody | 0 | G | 0 | R134a | 0 | 0.62644 | 0.87427 | 0.29826 | -0.30002 | 0.29826 | 0.29826 | -0.30088 | 0.29826 | 0.39516 | 0.007166 | 0.75568 | 0.75568 | -1.1665e-07 | 0.75568 | 0.29826 | 0.29826 | 1.3176e-07 | 0.29826 | 2.5452e-07 | -4.0062e-07 | 0.035215 | -3.2095e-07 | 0.32811 | -3.3991e-06 | -2.9183e-08 | -0.018342 | -0.018836 | -0.016007 | -0.076219 | -5.5205e-08 | 4.6769e-07 | -2.0574e-07 | 1.5844e-06 | -3.8458e-06 | -2.9409e-07 | 1 | 1 | 1 | 1 | 1 | 1 | 1 | 1 | 1 | 1 | 1 | 1 | 0 | 0 | 0 | 0.67534 | 0.83991 | 0.30942 | -0.30649 | 0.30942 | 0.30942 | -0.30649 | 0.30942 | 0.29511 | -2.0589e-07 | 0.74889 | 0.74889 | 0 | 0.74889 | 0.30942 | 0.30942 | 0 | 0.30942 | -8.4569e-08 | -1.698e-07 | 0 | 1.698e-07 | 0.072244 | 1.698e-07 | 3.0312e-07 | 7.4128e-08 | -7.4128e-08 | 0 | -0.0050128 | 0 | 0 | -2.2299e-08 | 0 | 0 | 0 | 1 | 1 | 1 | 1 | 1 | 1 | 1 | 1 | 1 | 1 | 1 | 1 | 0 | 0 | 0 | 0% | 0% | 0% | 0% | 0% | 0% | 0% | 0% | -100% | -100% | 0% | -100% | 0% | 0% | -100% | 0% | 0% | 0% | -100% | 0% | -100% | 0% | -100% | -100% | -100% | -440% | -540% | -440% | -440% | -440% | -440% | -540% | -440% | -440% | -540% | -540% | -540% | -540% | -540% | -540% | -540% | -540% | -540% | -540% | -540% | -540% | -540% | 0% | 0% | 0%
1069 | 1069 | Ford | Ford LargeSuv 4<cyl<=6 Vehicle Type: 9 | 9 | T | T | 42448.8047 | 42448.8047 | 42448.8047 | 42448.8047 | 42448.8047 |  |  |  |  | 19.93 | 445.9097 | 48.4409 | 4531 | 6 | 4 | 210 | 4.3352 | A |  | Unibody | 5000 | G | 0 | R134a | 0 | 0.27859 | 0.37406 | 1 | 1 | 0.30064 | 0.010562 | 0.010574 | 0.2145 | 0.018174 | 0.025063 | -3.5595e-08 | 3.4981e-08 | 2.2032e-08 | 1 | 1 | 1 | 1 | 1 | 1.0206e-06 | 1.1977e-06 | 0.34455 | 0.34455 | 0.34455 | 0.34455 | -5.493e-07 | 0.34455 | 3.9697e-07 | -0.0047499 | -0.0072498 | -3.7683e-07 | 7.8586e-08 | -0.0041516 | -0.24321 | -3.2768e-07 | -0.0078995 | -3.5657e-06 | -3.5657e-06 | -2.7004e-06 | -1.8709e-06 | 4.0542e-06 | -0.31093 | 1.2077e-05 | -0.27011 | -7.945e-07 | 0.34455 | 1 | 1 | 0 | 0 | 0 | 0.51407 | 0.63232 | 1 | 1 | 0.24583 | 5.0722e-07 | -1.329e-07 | 0.22773 | -1.5876e-07 | -4.6192e-07 | -7.0829e-08 | 3.7522e-08 | 1.0414e-07 | 1 | 1 | 1 | 1 | 1 | 0 | -1.9669e-07 | 0.36032 | 0.36032 | 0.36032 | 0.36032 | -3.9425e-07 | 0.36032 | 0 | 0 | 0 | 0 | 1.0975e-06 | 0 | -0.012858 | -9.4703e-08 | 0 | -7.3795e-07 | -7.3795e-07 | 0 | 0 | 2.659e-07 | -0.040062 | 0 | -0.014189 | 0 | 0.36032 | 1 | 1 | 0 | 0 | 0 | 0% | 0% | 0% | 0% | 0% | 0% | 0% | 0% | -100% | -100% | 0% | 0% | -100% | -100% | -100% | 0% | 0% | 0% | 0% | -100% | 0% | 0% | 0% | -100% | 0% | -100% | 0% | -440% | -440% | 0% | 0% | -540% | -440% | -440% | -440% | -440% | -440% | -440% | -100% | -440% | -440% | -440% | -100% | -540% | -440% | -440% | -440% | 0% | 0% | 0%
1070 | 1070 | Ford | Ford LargePickup 4<cyl<=6 Vehicle Type: 15 | 15 | T | T | 70929.5842 | 70929.5842 | 70929.5842 | 70929.5842 | 70929.5842 |  |  |  |  | 21.0958 | 421.268 | 63.4029 | 4911.7579 | 6 | 4.1606 | 203.5745 | 3.5072 | A |  | Unibody | 5734.7979 | G | 0 | R134a | 0 | 0.21245 | 0.28525 | 0.14413 | 0.14413 | 0.28797 | 0.0015227 | 0.0015243 | 0.00607 | 0.0015243 | 0.0036143 | 8.3667e-08 | 0.60886 | 0.60862 | 7.0237e-08 | 7.0237e-08 | 0.60862 | 0.60862 | 4.8328e-07 | 0.12156 | 0.92866 | 0.92866 | -2.9216e-07 | 0.92866 | 0.92866 | -8.2568e-07 | -3.8905e-07 | 2.399e-08 | 8.6222e-08 | -0.14128 | 2.4525e-06 | -0.015271 | -0.015808 | -3.9502e-07 | -0.01334 | 4.8142e-07 | -2.6381e-06 | -1.2475e-06 | -0.065532 | -0.017391 | 6.6633e-07 | -2.439e-06 | 1 | 1 | 1 | 1 | 1 | 1 | 0 | 0 | 0 | 0.33421 | 0.42464 | 0.17911 | 0.17911 | 0.24583 | 6.812e-08 | -2.7227e-08 | -3.8352e-08 | -2.7227e-08 | -4.5069e-08 | -9.07e-08 | 0.66534 | 0.66534 | 2.2689e-07 | 2.2689e-07 | 0.66534 | 0.66534 | 0 | 0.10171 | 0.93423 | 0.93423 | -3.0154e-08 | 0.93423 | 0.93423 | -1.5519e-07 | 1.065e-07 | -4.3582e-08 | -9.4874e-08 | -0.040986 | 0 | 0 | -3.8236e-07 | 1.3947e-08 | -2.1205e-07 | 0 | 0 | 0 | -0.017108 | 8.347e-08 | 0 | 2.3172e-07 | 1 | 1 | 1 | 1 | 1 | 1 | 0 | 0 | 0 | 0% | 0% | 0% | 0% | 0% | 0% | 0% | -100% | 0% | -100% | 0% | -100% | 0% | 0% | 0% | 0% | 0% | -100% | -100% | 0% | -100% | -100% | -100% | 0% | -100% | 0% | 0% | 0% | -440% | 0% | -540% | -440% | -440% | -440% | -440% | -440% | -440% | -440% | -540% | 0% | -540% | -540% | -540% | -540% | -540% | -540% | -540% | 0% | 0% | 0%
1071 | 1071 | Ford | Ford LargePickup 6<cyl<18 Vehicle Type: 18 | 18 | T | T | 234529.0994 | 234529.0994 | 234529.0994 | 234529.0994 | 234529.0994 |  |  |  |  | 18.5046 | 480.2593 | 65.0965 | 4962.6888 | 8 | 5.3852 | 299.9518 | 5.1121 | A |  | Unibody | 6519.1044 | G | 0 | R134a | 0 | 0.47065 | 0.65653 | 0.014303 | 0.014303 | 0.0002445 | 0.00024075 | 0.26261 | 0.0010109 | 0.29237 | 0.29237 | 0.0041595 | 0.51819 | 0.5179 | 0.5179 | 0.29237 | 0.004135 | 0.27846 | 0.0041568 | -1.1605e-05 | 0.003329 | 0.003303 | -0.0042993 | -0.0043226 | -0.0035152 | -0.24097 | -9.2353e-05 | -0.00017626 | -3.3497e-08 | -0.0031167 | 1 | 1 | 1 | 1 | 1 | 1 | 1 | 1 | 1 | 1 | 1 | 1 | 1 | 1 | 1 | 1 | 1 | 1 | 0 | 0 | 0 | 0.51812 | 0.627 | 0.018613 | 0.018613 | -5.8937e-08 | 6.8596e-09 | 0.19626 | 8.8377e-08 | 0.29701 | 0.29701 | 0.0036216 | 0.59178 | 0.59178 | 0.59178 | 0.29701 | 0.0036219 | 0.13007 | 0.0036219 | -2.2426e-07 | 0.0019712 | 0.0019712 | 0.00032212 | 0.00032213 | 0.00032212 | -0.082119 | -1.8809e-08 | 0 | 9.9723e-07 | -0.0097084 | 1 | 1 | 1 | 1 | 1 | 1 | 1 | 1 | 1 | 1 | 1 | 1 | 1 | 1 | 1 | 1 | 1 | 1 | 0 | 0 | 0 | 0% | 0% | 0% | 0% | 0% | 0% | -100% | -100% | 0% | -100% | 0% | -100% | 0% | 0% | 0% | 0% | -100% | -100% | -100% | 0% | 0% | -540% | -440% | -440% | -440% | -440% | -440% | -440% | -440% | -440% | -440% | -440% | -440% | -440% | -440% | -440% | -440% | -440% | -440% | -440% | -440% | -440% | -440% | -440% | -440% | -440% | -440% | 0% | 0% | 0%
1072 | 1072 | Ford | Ford LargePickup 4<cyl<=6 Vehicle Type: 14 | 14 | T | T | 10138.9403 | 10138.9403 | 10138.9403 | 10138.9403 | 10138.9403 |  |  |  |  | 20.5866 | 431.6886 | 65.266 | 4971 | 6 | 4.2 | 244 | 4.1556 | A |  | Unibody | 6650 | G | 0 | R134a | 0 | 0.84846 | 0.53228 | 1.6297 | -0.0017331 | -0.0028302 | -0.079594 | 0.099651 | -0.0028302 | -0.13673 | -0.13673 | -0.023869 | 0.50864 | 0.50834 | 0.50834 | 0.50834 | -0.09795 | 1 | 1 | 1 | 4.0373e-07 | 1 | 1 | 0.20783 | 0.015778 | -0.030892 | -0.030892 | 0.019338 | 0.027148 | 7.5022e-07 | -0.22636 | -0.43422 | -0.43422 | -0.248 | 0.030003 | -0.66916 | 1 | 1 | 1 | 1 | 1 | 1 | 1 | 1 | 1 | 1 | 1 | 1 | 0 | 0 | 0 | 0.76415 | 0.41389 | 1.8138 | 2.0777e-07 | -2.0777e-07 | 2.3712e-07 | 4.1239e-07 | -2.0777e-07 | 7.9041e-08 | 7.9041e-08 | 0 | 0.58333 | 0.58333 | 0.58333 | 0.58333 | 0 | 1 | 1 | 1 | 3.9425e-07 | 1 | 1 | -0.17498 | 0 | 0 | 0 | -2.1205e-07 | -2.1205e-07 | -0.0084079 | 0 | 7.3795e-07 | 7.3795e-07 | 0 | -1.0975e-06 | 0 | 1 | 1 | 1 | 1 | 1 | 1 | 1 | 1 | 1 | 1 | 1 | 1 | 0 | 0 | 0 | 0% | 0% | 0% | 0% | 0% | 0% | -100% | 0% | 0% | 0% | -100% | -100% | 0% | 0% | 0% | 0% | 0% | 0% | -100% | 0% | 0% | 0% | -440% | -440% | -440% | -440% | -540% | -440% | -440% | -440% | -440% | -440% | -540% | -100% | -440% | -440% | -440% | -440% | -440% | -440% | -440% | -440% | -440% | -440% | -440% | -440% | -440% | 0% | 0% | 0%
1073 | 1073 | Ford | Ford LargePickup 6<cyl<18 Vehicle Type: 17 | 17 | T | T | 134806.4724 | 134806.4724 | 134806.4724 | 134806.4724 | 134806.4724 |  |  |  |  | 19.6225 | 452.8993 | 65.266 | 4971 | 8 | 4.6 | 248 | 4.2238 | A |  | Unibody | 6717.934 | G | 0 | R134a | 0 | 0.18405 | 0.25687 | 0 | 2.1336e-18 | 0 | 0 | 0.18901 | 0 | 0.68649 | 0.68649 | -1.2027e-07 | 0.50864 | 0.50834 | 0.50833 | 0.68649 | -2.134e-07 | 0.077643 | -1.7809e-07 | -1.6182e-07 | 4.9848e-07 | 2.4515e-07 | -0.012876 | -0.012764 | -0.010937 | -0.22468 | -8.7746e-07 | -2.6526e-06 | -7.1701e-08 | -3.1159e-08 | 1 | 1 | 1 | 1 | 1 | 1 | 1 | 1 | 1 | 1 | 1 | 1 | 1 | 1 | 1 | 1 | 1 | 1 | 0 | 0 | 0 | 0.29337 | 0.35506 | -3.0808e-07 | -3.0808e-07 | 2.9007e-07 | 1.4504e-07 | 0.19436 | -1.9192e-07 | 0.69807 | 0.69807 | 0 | 0.58333 | 0.58333 | 0.58333 | 0.69807 | -2.7332e-07 | 0.070256 | 2.7332e-07 | 3.2189e-07 | 1.0728e-07 | 1.0728e-07 | -1.9665e-07 | 0 | 0 | -0.083376 | -1.0179e-06 | -1.0179e-06 | 0 | -0.0090562 | 1 | 1 | 1 | 1 | 1 | 1 | 1 | 1 | 1 | 1 | 1 | 1 | 1 | 1 | 1 | 1 | 1 | 1 | 0 | 0 | 0 | 0% | 0% | 0% | 0% | 0% | 0% | -100% | -100% | 0% | -100% | 0% | -100% | 0% | 0% | 0% | 0% | -100% | -100% | -100% | 0% | 0% | -540% | -440% | -440% | -440% | -440% | -440% | -440% | -440% | -440% | -440% | -440% | -440% | -440% | -440% | -440% | -440% | -440% | -440% | -440% | -440% | -440% | -440% | -440% | -440% | -440% | -440% | 0% | 0% | 0%
1074 | 1074 | Ford | Ford SubCmpctAuto cyl<=4 Vehicle Type: 1 | 1 | C | C | 299117.1045 | 299117.1045 | 299117.1045 | 299117.1045 | 299117.1045 |  |  |  |  | 36.1896 | 245.568 | 41.5465 | 2634.1403 | 4 | 1.9604 | 136.2896 | 3.2825 | A |  | Unibody | 0 | G | 0 | R134a | 0 | 0.31812 | 1 | 0.306 | 0.077045 | 0.0099826 | 0.0099047 | 0.022979 | 0.0099047 | 1 | 1 | 1 | 0.048546 | -0.012743 | -0.0027585 | -0.0088971 | -0.0088971 | -0.0048329 | -0.006821 | 5.3899e-07 | 0.0071156 | -0.0004946 | -0.00080503 | -0.00080503 | -0.00026599 | 1 | -0.22898 | 0.44727 | 0.39816 | 0.39816 | -0.074518 | 1 | -0.019159 | -0.016746 | -0.018406 | -0.032134 | -0.032134 | -0.27629 | -0.049853 | 1 | 1 | 1 | 1 | 1 | 1 | 1 | 1 | 1 | 0 | 0 | 0 | 0.56021 | 1 | 0.22946 | 0.076722 | 1.1185e-07 | 7.9702e-09 | -6.1247e-07 | 7.9702e-09 | 1 | 1 | 1 | 6.1154e-08 | -4.8328e-07 | -3.7828e-08 | 1.3072e-07 | 1.3072e-07 | -1.1193e-07 | 0 | 1.1489e-07 | 9.5866e-07 | 8.4205e-08 | 3.1986e-07 | 3.1986e-07 | 5.4204e-07 | 1 | -0.011089 | 0.19503 | 0.19503 | 0.19503 | -0.031865 | 1 | -2.2856e-08 | -1.5844e-07 | 3.6445e-07 | 2.1506e-07 | 2.1506e-07 | -0.048517 | 0 | 1 | 1 | 1 | 1 | 1 | 1 | 1 | 1 | 1 | 0 | 0 | 0 | 0% | 0% | 0% | 0% | 0% | 0% | -60% | 0% | 0% | 0% | 0% | -60% | 0% | 0% | 0% | 0% | -60% | 0% | 0% | -60% | 0% | 0% | 0% | 0% | 0% | -250% | -250% | -250% | -250% | -250% | -60% | -250% | -250% | -60% | -250% | -250% | -60% | -250% | -250% | -250% | -250% | -250% | -250% | -250% | -250% | -250% | -250% | 0% | 0% | 0%
1075 | 1075 | Ford | Ford MidSizeAuto 4<cyl<=6 Vehicle Type: 3 | 3 | C | C | 166851.0061 | 166851.0061 | 166851.0061 | 166851.0061 | 166851.0061 |  |  |  |  | 26.7917 | 331.707 | 46.0952 | 3549.4261 | 6 | 3.1366 | 232.472 | 5.0434 | A |  | Unibody | 0 | G | 0 | R134a | 0 | 0.57943 | 0.14908 | 0.50869 | 0.0015322 | 0.012336 | 0.012354 | 0.092243 | 0.001534 | 1.7828e-07 | 5.1898e-08 | 5.1898e-08 | 0.0042433 | 0.72677 | 0.72677 | 0.72677 | 0.72677 | -2.7614e-07 | 8.8848e-07 | 1 | 1 | 0.02554 | 1 | 1 | 1 | 4.5824e-07 | 7.116e-07 | 7.116e-07 | 2.0933e-07 | -0.088158 | -0.012112 | -0.010624 | -0.010624 | 8.2965e-07 | -0.01324 | -1.748e-06 | -1.7627e-07 | 5.4668e-06 | 5.4668e-06 | -0.081453 | 1.1495e-05 | -0.66461 | 1 | 1 | 1 | 1 | 1 | 1 | 0 | 0 | 0 | 0.65159 | 0.26167 | 0.36297 | 3.5879e-07 | 1.671e-07 | -3.3421e-07 | 0 | -9.4268e-08 | -2.2981e-07 | -2.7298e-07 | -2.7298e-07 | 2.7493e-07 | 0.72686 | 0.72686 | 0.72686 | 0.72686 | 3.3324e-07 | -2.8656e-07 | 1 | 1 | 0 | 1 | 1 | 1 | -7.9776e-07 | 7.9776e-07 | 7.9776e-07 | -7.9776e-07 | -0.0046825 | 2.1653e-07 | -2.1653e-07 | -2.1653e-07 | -5.3639e-07 | 0 | 0 | 2.0157e-07 | 3.3482e-07 | 3.3482e-07 | -0.026559 | 0 | -0.042109 | 1 | 1 | 1 | 1 | 1 | 1 | 0 | 0 | 0 | 0% | 0% | 0% | 0% | 0% | 0% | -60% | 0% | 0% | 0% | 0% | -60% | -60% | 0% | 0% | 0% | 0% | 0% | 0% | -60% | -60% | 0% | 0% | 0% | 0% | 0% | 0% | 0% | -250% | -250% | -250% | -250% | -250% | -250% | -250% | -60% | -250% | -250% | -250% | -250% | -60% | -60% | -60% | -60% | -60% | -60% | -60% | 0% | 0% | 0%
1076 | 1076 | Ford | Ford MidSizeAuto 4cyl Vehicle Type: 2 | 2 | C | C | 162702.4487 | 162702.4487 | 162702.4487 | 162702.4487 | 162702.4487 |  |  |  |  | 32.7314 | 271.5131 | 46.1011 | 3329 | 4 | 2.3 | 160 | 3.4706 | A |  | Unibody | 0 | G | 0 | R134a | 0 | 0.43016 | 0.20513 | 0.60329 | 0.055684 | 0.0036136 | 0.0019878 | 0.0019147 | 0.082247 | 0.0019147 | 0.0026451 | 1 | 1 | 1 | 1 | -0.0097336 | -0.017851 | -0.017851 | -0.0035383 | -0.0099382 | -0.0024258 | -0.0040827 | -0.0040827 | -0.0022089 | 2.5471e-07 | 0.021817 | 1 | 1 | 1 | -0.00046094 | -0.00076122 | -0.00076122 | 1 | 1 | -0.00025175 | -0.17331 | -0.019463 | -0.020527 | -0.020527 | -0.020602 | -0.012604 | 4.6569e-06 | -0.013824 | -0.024177 | -0.59076 | -0.024177 | -0.037265 | -0.12355 | 0 | 0 | 0 | 1.4051 | 0.36 | 0.38108 | 0.052371 | 2.9805e-07 | 5.4407e-09 | -1.9145e-07 | -6.8012e-07 | -1.9145e-07 | 1.4466e-07 | 1 | 1 | 1 | 1 | 2.1347e-07 | 3.5931e-07 | 3.5931e-07 | -1.569e-07 | 0 | -5.2973e-09 | -1.97e-07 | -1.97e-07 | 0 | 3.9425e-07 | 1.0975e-06 | 1 | 1 | 1 | 5.7481e-08 | 0 | 0 | 1 | 1 | 5.7481e-08 | -0.037497 | -1.5602e-08 | 2.823e-07 | 2.823e-07 | -2.979e-07 | 0 | 1.4759e-06 | 7.3795e-07 | -1.4373e-06 | -0.05027 | -1.4373e-06 | 0 | -0.036735 | 0 | 0 | 0 | 0% | 0% | 0% | 0% | 0% | 0% | 0% | -60% | 0% | -60% | 0% | -60% | 0% | 0% | 0% | 0% | 0% | 0% | -60% | 0% | 0% | 0% | -60% | 0% | -60% | 0% | -60% | 0% | 0% | 0% | 0% | 0% | 0% | 0% | -250% | -250% | -250% | -250% | -250% | -250% | -250% | -60% | -250% | -60% | -250% | -250% | -250% | 0% | 0% | 0%
1077 | 1077 | Ford | Ford MidSizeAuto 4<cyl<=6 Vehicle Type: 4 | 4 | C | C | 70773.9222 | 70773.9222 | 70773.9222 | 70773.9222 | 70773.9222 |  |  |  |  | 24.8305 | 357.9071 | 46.7447 | 3492 | 6 | 4 | 210 | 4.4925 | A |  | Unibody | 0 | G | 0 | R134a | 0 | 0.33364 | -4.1617e-08 | 0.33166 | 0.10289 | -0.00025316 | 0.11692 | -0.00013082 | -0.0049065 | -0.013716 | 0.30705 | 0.30731 | 0.30705 | -0.12032 | 0.30705 | 0.30731 | -0.016015 | -0.019214 | -0.011462 | 1 | 8.6172e-07 | 1 | 1 | 1 | -0.00096084 | -0.0015908 | -0.00052182 | -0.0011473 | -0.11031 | -0.021014 | -0.025592 | -0.026458 | -0.021521 | -0.050757 | -0.056676 | -0.004908 | -6.1091e-07 | -0.078242 | 1 | 1 | 1 | 1 | 1 | 1 | 1 | 1 | 1 | 1 | 0 | 0 | 0 | 0.85779 | -3.7747e-08 | 0.27892 | 0.15694 | -6.2331e-07 | 0.12253 | -1.9449e-07 | -1.3746e-07 | 2.2168e-06 | 0.37 | 0.37 | 0.37 | -0.12566 | 0.37 | 0.37 | 2.5519e-08 | -3.0748e-07 | 0 | 1 | -4.8306e-08 | 1 | 1 | 1 | 2.0606e-06 | -1.3448e-07 | 1.3448e-07 | 5.4877e-07 | -0.044204 | -5.5931e-07 | -2.614e-07 | 6.4753e-07 | -2.614e-07 | -9.0419e-08 | 9.0419e-08 | -4.1389e-08 | 0 | -1.8084e-07 | 1 | 1 | 1 | 1 | 1 | 1 | 1 | 1 | 1 | 1 | 0 | 0 | 0 | 0% | 0% | 0% | 0% | 0% | 0% | -60% | -60% | -60% | 0% | -60% | 0% | 0% | 0% | -60% | 0% | -60% | 0% | -60% | 0% | 0% | 0% | 0% | 0% | 0% | 0% | -60% | -310% | -250% | -250% | -250% | -250% | -250% | -60% | -60% | -310% | -250% | -250% | -250% | -250% | -250% | -250% | -250% | -250% | -250% | -250% | -250% | 0% | 0% | 0%
1078 | 1078 | Ford | Ford MidSizeAuto 6<cyl<18 Vehicle Type: 6 | 6 | C | C | 60172.5702 | 60172.5702 | 60172.5702 | 60172.5702 | 60172.5702 |  |  |  |  | 22.7832 | 390.0685 | 46.7402 | 3494.315 | 8 | 4.6025 | 304.0257 | 6.505 | A |  | Unibody | 0 | G | 0 | R134a | 0 | 0.83563 | 3.2895e-08 | 0.48124 | -0.00083288 | 0.66841 | 0.66841 | 0.11777 | -0.0016642 | -0.026775 | 0.30669 | 0.30695 | 0.30669 | 0.30669 | -0.092823 | -0.18063 | -0.18063 | -0.093738 | 0.37283 | 1 | 1 | 0.096124 | 0.51124 | 0.0073728 | -0.15043 | 0.0023701 | 0.0082643 | -0.034976 | -0.05713 | -0.033493 | -0.071218 | -0.014795 | -0.032389 | -0.03239 | -0.012656 | -0.15169 | -0.29098 | -0.29098 | -0.16611 | -0.029117 | 1.8984e-06 | 1 | 1 | 1 | 1 | 1 | 1 | 1 | 0 | 0 | 0 | 1.128 | 7.4332e-09 | 0.38395 | 1.067e-07 | 0.67108 | 0.67108 | -2.6407e-07 | 2.815e-09 | -1.4257e-07 | 0.36919 | 0.36919 | 0.36919 | 0.36919 | 0.013738 | 0.013738 | 0.013738 | 0.013738 | 0.071874 | 1 | 1 | 0.11575 | 0.47879 | 0.013549 | -0.072949 | 0.013548 | 0.013549 | -2.1953e-07 | 1.3149e-07 | -2.6052e-07 | 7.6856e-11 | 0.010982 | 0.010982 | 0.010982 | 0.010983 | -5.9529e-10 | -5.9529e-10 | -5.9529e-10 | -3.348e-07 | -1.6416e-07 | 0 | 1 | 1 | 1 | 1 | 1 | 1 | 1 | 0 | 0 | 0 | 0% | 0% | 0% | 0% | 0% | 0% | -60% | 0% | -60% | 0% | -60% | 0% | 0% | 0% | 0% | 0% | -60% | -60% | 0% | -60% | -60% | 0% | 0% | -250% | 0% | -60% | -250% | -250% | -310% | -250% | -250% | -250% | -250% | -310% | -250% | -250% | -250% | -310% | 0% | -250% | -250% | -250% | -250% | -250% | -250% | -250% | -250% | 0% | 0% | 0%
1079 | 1079 | Ford | Ford MidSizeAuto 6<cyl<18 Vehicle Type: 5 | 5 | C | C | 13155.6473 | 13155.6473 | 13155.6473 | 13155.6473 | 13155.6473 |  |  |  |  | 20.2399 | 439.0832 | 46.7447 | 3492 | 10 | 5.4 | 500 | 10.6964 | A |  | Unibody | 0 | G | 0 | R134a | 0 | 0.95914 | 6.6805e-07 | 0.53356 | 0.0042576 | 1 | 1 | 0.21463 | 0.0030207 | 0.080972 | 0.30705 | 0.30731 | 0.30705 | 0.30705 | 1 | 1 | 0.66319 | -0.21945 | 0.6447 | 0.6447 | 0.66412 | 1 | 0.079635 | 1 | 1 | -0.0087819 | -0.014475 | -0.014475 | -0.0047241 | -0.17049 | -0.041337 | -0.094364 | -0.094364 | -0.032318 | -0.22695 | -2.2871e-07 | 2.3223e-07 | -0.24898 | -0.43533 | -0.43533 | -0.70695 | -0.66965 | 1 | 1 | 1 | 1 | 1 | 1 | 0 | 0 | 0 | 0.79066 | 2.7608e-06 | 0.41298 | -2.0777e-07 | 1 | 1 | 2.7493e-07 | -4.1554e-07 | -2.7493e-07 | 0.37 | 0.37 | 0.37 | 0.37 | 1 | 1 | 0.47596 | -0.15061 | 0.47596 | 0.47596 | 0.47596 | 1 | -5.4877e-07 | 1 | 1 | 2.1951e-06 | 2.1951e-06 | 2.1951e-06 | 0 | -0.11208 | 2.6283e-07 | -2.6283e-07 | -2.6283e-07 | 0 | -1.0179e-06 | 0 | 0 | -5.0893e-07 | 0 | 0 | -0.045177 | 0 | 1 | 1 | 1 | 1 | 1 | 1 | 0 | 0 | 0 | 0% | 0% | 0% | 0% | 0% | 0% | -60% | 0% | -60% | 0% | -60% | 0% | 0% | 0% | -60% | 0% | 0% | 0% | 0% | -60% | 0% | -60% | 0% | 0% | 0% | 0% | 0% | 0% | -250% | -250% | -250% | -250% | -250% | -250% | -250% | -250% | -60% | -250% | -250% | -60% | -250% | -250% | -250% | -250% | -250% | -250% | -250% | 0% | 0% | 0%
1080 | 1080 | Ford | Ford SmallPickup 4cyl Vehicle Type: 2 | 2 | T | T | 34322.6852 | 34322.6852 | 34322.6852 | 34322.6852 | 34322.6852 |  |  |  |  | 27.6041 | 321.9444 | 44.8 | 3072 | 4 | 2.3 | 143 | 3.1886 | A |  | Unibody | 1872.0105 | G | 0 | R134a | 0 | 0.37665 | 1 | 0.61581 | 0.23425 | 0.0011143 | 0.009768 | 0.0094611 | 0.019177 | 0.0094611 | 0.014434 | 1 | 1 | 1 | 1 | -0.040947 | -0.075091 | -0.075091 | -0.014885 | -0.041812 | -0.010205 | -0.017175 | -0.017175 | -0.00929 | -4.1953e-07 | 0.0070344 | 1 | 1 | 1 | -0.0019357 | -0.00319 | -0.00319 | 1 | 1 | -0.0010438 | -0.23008 | -0.026559 | -0.037835 | -0.037835 | -0.026127 | -0.053023 | 5.2838e-06 | -0.058182 | -0.1017 | -0.59936 | -0.1017 | -0.15674 | -0.13066 | 0 | 0 | 0 | 0.81656 | 1 | 0.42081 | 0.25598 | 2.5847e-07 | 2.6592e-08 | 2.6592e-08 | -6.3454e-07 | 2.6592e-08 | 1.0556e-07 | 1 | 1 | 1 | 1 | 1.889e-07 | 3.2175e-07 | 3.2175e-07 | -1.058e-07 | 0 | 6.231e-08 | -1.6346e-07 | -1.6346e-07 | -7.5255e-08 | 1.0092e-07 | 1.0273e-06 | 1 | 1 | 1 | 2.8095e-07 | -8.166e-07 | -8.166e-07 | 1 | 1 | 8.1659e-07 | -0.023045 | -7.6257e-08 | 4.4329e-07 | 4.4329e-07 | -7.6257e-08 | -5.4905e-07 | 0 | 5.4905e-07 | -1.287e-06 | -0.05027 | -1.287e-06 | 0 | -0.042406 | 0 | 0 | 0 | 0% | 0% | 0% | 0% | 0% | 0% | 0% | -100% | 0% | -100% | 0% | -100% | 0% | 0% | 0% | 0% | 0% | 0% | -100% | 0% | 0% | 0% | -100% | 0% | -100% | 0% | -100% | 0% | 0% | 0% | 0% | 0% | 0% | 0% | -440% | -440% | -440% | -440% | -440% | -440% | -440% | -100% | -440% | -100% | -440% | -440% | -440% | 0% | 0% | 0%
1081 | 1081 | Ford | Ford SmallPickup 4<cyl<=6 Vehicle Type: 15 | 15 | T | T | 35632.096 | 35632.096 | 35632.096 | 35632.096 | 35632.096 |  |  |  |  | 21.1334 | 420.5187 | 44.8 | 3072 | 6 | 3.4488 | 174.4766 | 3.8905 | A |  | Unibody | 3431.3974 | G | 0 | R134a | 0 | 0.31398 | 0.39189 | 1 | 1 | 0.31947 | 0.010421 | 0.010342 | 0.026163 | 0.010342 | 0.021565 | -0.013342 | 1 | 1 | -0.02426 | -0.02426 | 1 | 1 | -0.013468 | 0.33882 | 0.5907 | 0.5907 | -0.0077463 | 0.5907 | 0.58327 | -1.009e-06 | -0.0032 | -0.0053715 | -0.0053714 | -0.16217 | -0.018589 | -0.007422 | -0.0068846 | -0.0013343 | -0.0097404 | 7.1022e-07 | -0.035598 | -0.035595 | -0.33125 | -0.0071037 | -0.011459 | -1.4765e-06 | 1 | 1 | 1 | 1 | 1 | 1 | 0 | 0 | 0 | 0.59045 | 0.72691 | 1 | 1 | 0.26031 | 8.9209e-08 | 4.9877e-10 | 3.0697e-07 | 4.9877e-10 | 2.0955e-07 | -1.1804e-07 | 1 | 1 | 2.4184e-07 | 2.4184e-07 | 1 | 1 | -5.335e-07 | 0.22519 | 0.60496 | 0.60496 | -4.5846e-07 | 0.60496 | 0.60496 | -3.3972e-08 | 5.1427e-08 | -1.9752e-08 | -6.6695e-08 | -0.016799 | 0 | 1.9378e-07 | -3.8755e-07 | 2.7281e-07 | 0 | -1.4759e-06 | -1.3888e-06 | -1.3487e-06 | -0.044277 | 4.241e-07 | -1.1974e-07 | 0 | 1 | 1 | 1 | 1 | 1 | 1 | 0 | 0 | 0 | 0% | 0% | 0% | 0% | 0% | 0% | 0% | -100% | 0% | -100% | 0% | -100% | 0% | 0% | 0% | 0% | 0% | -100% | -100% | 0% | -100% | -100% | -100% | 0% | -100% | 0% | 0% | 0% | -440% | 0% | -540% | -440% | -440% | -440% | -440% | -440% | -440% | -440% | -540% | 0% | -540% | -540% | -540% | -540% | -540% | -540% | -540% | 0% | 0% | 0%
1082 | 1082 | Ford | Ford LargeAuto 4<cyl<=6 Vehicle Type: 3 | 3 | C | C | 92678.8291 | 92678.8291 | 92678.8291 | 92678.8291 | 92678.8291 |  |  |  |  | 27.0721 | 328.2719 | 51.4258 | 4030 | 6 | 3.5 | 263 | 5.1142 | A |  | Unibody | 0 | G | 0 | R134a | 0 | 0.57943 | -2.4497e-07 | 0.50869 | -2.2872e-07 | 0.012336 | 0.012354 | 0.092243 | -4.6119e-07 | 1.7406e-07 | 8.0859e-08 | 8.0859e-08 | 2.9155e-07 | -2.2131e-07 | -3.3762e-07 | 1.4453e-06 | 1.4453e-06 | -3.5778e-07 | 3.812e-07 | 1 | 1 | 0.02554 | 1 | 1 | 1 | 1.1692e-06 | -3.9474e-06 | -3.9474e-06 | 2.078e-06 | 0.024219 | -0.012113 | -0.010622 | -0.010622 | 2.5621e-06 | -0.013241 | -3.963e-06 | 4.2316e-07 | 3.6619e-06 | 3.6619e-06 | 0.030524 | 2.0782e-05 | -0.66461 | 1 | 1 | 1 | 1 | 1 | 1 | 0 | 0 | 0 | 0.65159 | -6.1677e-07 | 0.36297 | 2.0777e-07 | 0 | 0 | 0 | 2.0777e-07 | 0 | -1.5808e-07 | -1.5808e-07 | 2.7493e-07 | -8.2237e-07 | -4.1118e-07 | 8.2237e-07 | 8.2237e-07 | 0 | 0 | 1 | 1 | 0 | 1 | 1 | 1 | 0 | 0 | 0 | 0 | 0.018379 | 0 | 0 | 0 | 0 | 0 | 0 | 7.3795e-07 | -7.3795e-07 | -7.3795e-07 | 0 | 0 | -0.042109 | 1 | 1 | 1 | 1 | 1 | 1 | 0 | 0 | 0 | 0% | 0% | 0% | 0% | 0% | 0% | -60% | 0% | 0% | 0% | 0% | -60% | -60% | 0% | 0% | 0% | 0% | 0% | 0% | -60% | -60% | 0% | 0% | 0% | 0% | 0% | 0% | 0% | -250% | -250% | -250% | -250% | -250% | -250% | -250% | -60% | -250% | -250% | -250% | -250% | -60% | -60% | -60% | -60% | -60% | -60% | -60% | 0% | 0% | 0%
1083 | 1083 | Ford | Ford LargeAuto 6<cyl<18 Vehicle Type: 6 | 6 | C | C | 55270.3688 | 55270.3688 | 55270.3688 | 55270.3688 | 55270.3688 |  |  |  |  | 22.6857 | 391.7441 | 51.8502 | 4209.807 | 8 | 4.6 | 228.6872 | 4.4096 | A |  | Unibody | 0 | G | 0 | R134a | 0 | 0.2088 | 0 | 0.3054 | 0 | 1.2555e-18 | 1.2572e-18 | 0 | 1.1084e-18 | 0 | 2.0137e-18 | 0 | 2.0137e-18 | 2.0137e-18 | 0 | 1.7336e-18 | 1.7336e-18 | 1.8061e-18 | 0 | 1 | 1 | 0.12533 | 0.51008 | 6.1473e-07 | 0.012427 | 0 | 3.7778e-06 | -0.015184 | 0 | -0.015645 | -0.013326 | 5.1605e-07 | 0 | -5.0098e-07 | 2.0874e-07 | -3.6771e-06 | 6.2041e-18 | 4.6677e-06 | 4.3284e-06 | 0 | 1.9061e-06 | 1 | 1 | 1 | 1 | 1 | 1 | 1 | 0 | 0 | 0 | 0.63719 | 0 | 0.32472 | 1.0388e-07 | -1.1495e-07 | -2.299e-07 | 4.1239e-07 | 0 | -1.3746e-07 | -6.0046e-07 | 0 | -8.0062e-07 | -8.0062e-07 | 0 | 0 | 0 | -2.7332e-07 | -5.8604e-08 | 1 | 1 | 0.11575 | 0.47163 | 0 | 0 | 5.4877e-07 | 0 | 0 | 1.3141e-07 | 0 | 0 | 0 | 7.2068e-08 | 0 | 0 | 0 | 0 | 0 | 0 | -1.228e-07 | 0 | 1 | 1 | 1 | 1 | 1 | 1 | 1 | 0 | 0 | 0 | 0% | 0% | 0% | 0% | 0% | 0% | -60% | 0% | -60% | 0% | -60% | 0% | 0% | 0% | 0% | 0% | -60% | -60% | 0% | -60% | -60% | 0% | 0% | -250% | 0% | -60% | -250% | -250% | -310% | -250% | -250% | -250% | -250% | -310% | -250% | -250% | -250% | -310% | 0% | -250% | -250% | -250% | -250% | -250% | -250% | -250% | -250% | 0% | 0% | 0%
1084 | 1084 | Geely | Geely CompactAuto 6<cyl<18 Vehicle Type: 5 | 5 | C | C | 21496.3486 | 21496.3486 | 21496.3486 | 21496.3486 | 21496.3486 |  |  |  |  | 28.0568 | 316.7502 | 44.0127 | 3428.3608 | 7 | 2.5 | 227 | 5.1578 | A |  | Unibody | 0 | G | 0 | R134a | 0 | 0.6823 | 0.45265 | 0.46833 | 0.011769 | 0.23318 | 0.23268 | 0.28125 | 0.011059 | 0.17131 | 0.49935 | 0.49935 | 0.49935 | 0.49935 | 1 | 1 | 0.87068 | -0.1644 | 0.86357 | 0.86357 | 0.86074 | 1 | 0.098801 | 1 | 1 | -0.0010575 | -0.0017438 | -0.0017438 | -0.00057047 | -0.097582 | -0.019484 | -0.024082 | -0.024082 | -0.01981 | -0.027352 | -3.137e-07 | -0.066949 | -0.030003 | -0.052457 | -0.052457 | -0.64405 | -0.080701 | 1 | 1 | 1 | 1 | 1 | 1 | 0 | 0 | 0 | 1.0978 | 0.48371 | 0.25731 | -2.3557e-07 | 0.12571 | 0.12571 | -4.8073e-07 | -4.6173e-08 | -4.3381e-07 | 0.50751 | 0.50751 | 0.50751 | 0.50751 | 1 | 1 | 0.56016 | -0.15061 | 0.56016 | 0.56016 | 0.56016 | 1 | 4.1079e-07 | 1 | 1 | 7.9016e-07 | 7.1101e-07 | 7.1101e-07 | -3.2148e-07 | -0.015228 | -6.6655e-08 | -1.7027e-07 | -1.7027e-07 | 0 | -3.5969e-08 | 5.1658e-07 | -0.025979 | -1.1124e-07 | 4.5804e-07 | 4.5804e-07 | -0.045177 | 0 | 1 | 1 | 1 | 1 | 1 | 1 | 0 | 0 | 0 | 0% | 0% | 0% | 0% | 0% | 0% | -60% | 0% | -60% | 0% | -60% | 0% | 0% | 0% | -60% | 0% | 0% | 0% | 0% | -60% | 0% | -60% | 0% | 0% | 0% | 0% | 0% | 0% | -250% | -250% | -250% | -250% | -250% | -250% | -250% | -250% | -60% | -250% | -250% | -60% | -250% | -250% | -250% | -250% | -250% | -250% | -250% | 0% | 0% | 0%
1085 | 1085 | Geely | Geely CompactAuto 4<cyl<=6 Vehicle Type: 3 | 3 | C | C | 16825.7902 | 16825.7902 | 16825.7902 | 16825.7902 | 16825.7902 |  |  |  |  | 29.9485 | 296.7428 | 43.5 | 3262.6795 | 5 | 2.4 | 168 | 3.8621 | A |  | Unibody | 0 | G | 0 | R134a | 0 | 0.5778 | 0.6621 | 0.36832 | 0.0067376 | 0.030825 | 0.030825 | 0.12732 | 0.0067041 | -0.0024578 | -0.0042221 | -0.0042221 | 0.018111 | 1 | 1 | 1 | 1 | -0.0030218 | 1.1829e-06 | 1 | 1 | 0.041019 | 1 | 1 | 1 | -0.00025275 | -0.00041996 | -0.00041996 | -0.00013759 | -0.18293 | -0.018967 | -0.018515 | -0.018515 | -0.0069713 | -0.020349 | -5.8432e-07 | -0.0076535 | -0.013381 | -0.013381 | -0.12763 | -0.020627 | -0.66042 | 1 | 1 | 1 | 1 | 1 | 1 | 0 | 0 | 0 | 0.89969 | 0.86547 | 0.27015 | 2.0777e-07 | 0.030877 | 0.030877 | 5.4137e-07 | 2.0135e-07 | -3.5197e-08 | -3.24e-07 | -3.24e-07 | 1.0031e-07 | 1 | 1 | 1 | 1 | -1.456e-07 | -3.9425e-07 | 1 | 1 | -1.0806e-06 | 1 | 1 | 1 | -1.5852e-06 | 1.0524e-07 | 1.0524e-07 | -1.5607e-07 | -0.020269 | 3.3567e-07 | 2.2698e-07 | 2.2698e-07 | -8.4289e-07 | 5.2948e-07 | 0 | -1.0494e-07 | -5.7365e-07 | -5.7365e-07 | -0.038033 | -1.1017e-06 | -0.042109 | 1 | 1 | 1 | 1 | 1 | 1 | 0 | 0 | 0 | 0% | 0% | 0% | 0% | 0% | 0% | -60% | 0% | 0% | 0% | 0% | -60% | -60% | 0% | 0% | 0% | 0% | 0% | 0% | -60% | -60% | 0% | 0% | 0% | 0% | 0% | 0% | 0% | -250% | -250% | -250% | -250% | -250% | -250% | -250% | -60% | -250% | -250% | -250% | -250% | -60% | -60% | -60% | -60% | -60% | -60% | -60% | 0% | 0% | 0%
1086 | 1086 | Geely | Geely MidSizeAuto 6<cyl<18 Vehicle Type: 5 | 5 | C | C | 24947.3266 | 24947.3266 | 24947.3266 | 24947.3266 | 24947.3266 |  |  |  |  | 26.8341 | 331.1828 | 47.635 | 3826.1749 | 7 | 2.6557 | 226.9859 | 4.7596 | A |  | Unibody | 0 | G | 0 | R134a | 0 | 0.66561 | -5.5336e-07 | 0.47967 | 0.0068947 | 0.12709 | 0.12655 | 0.27921 | 0.006271 | 0.15745 | -3.858e-07 | -2.9815e-07 | -4.9855e-07 | -4.9855e-07 | 1 | 1 | 0.84161 | -0.15686 | 0.83474 | 0.83474 | 0.83201 | 1 | 0.098039 | 1 | 1 | -3.7155e-07 | -1.0248e-06 | -1.0248e-06 | -5.3519e-07 | 0.022351 | -0.01499 | -0.013144 | -0.013144 | -0.016448 | -2.7988e-05 | -2.2871e-07 | 2.3223e-07 | -2.5874e-05 | -4.438e-05 | -4.438e-05 | -0.63698 | -7.9839e-05 | 1 | 1 | 1 | 1 | 1 | 1 | 0 | 0 | 0 | 1.1013 | 2.2258e-06 | 0.26922 | -4.1599e-07 | 0.00011235 | 0.00011281 | -4.2059e-07 | 0 | -2.7493e-07 | 3.5745e-07 | -3.681e-07 | 0 | 0 | 1 | 1 | 0.56408 | -0.15061 | 0.56408 | 0.56408 | 0.56408 | 1 | 2.9074e-07 | 1 | 1 | 2.5815e-07 | 2.471e-10 | 2.471e-10 | 0 | 0.0043105 | 1.2352e-07 | -1.2358e-07 | -1.2358e-07 | 0 | -2.3918e-07 | 0 | 0 | 0 | 2.393e-07 | 2.393e-07 | -0.045177 | 0 | 1 | 1 | 1 | 1 | 1 | 1 | 0 | 0 | 0 | 0% | 0% | 0% | 0% | 0% | 0% | -60% | 0% | -60% | 0% | -60% | 0% | 0% | 0% | -60% | 0% | 0% | 0% | 0% | -60% | 0% | -60% | 0% | 0% | 0% | 0% | 0% | 0% | -250% | -250% | -250% | -250% | -250% | -250% | -250% | -250% | -60% | -250% | -250% | -60% | -250% | -250% | -250% | -250% | -250% | -250% | -250% | 0% | 0% | 0%
1087 | 1087 | Geely | Geely MidSizeAuto 4<cyl<=6 Vehicle Type: 3 | 3 | C | C | 15614.0188 | 15614.0188 | 15614.0188 | 15614.0188 | 15614.0188 |  |  |  |  | 24.0531 | 369.4742 | 48.2958 | 3859.868 | 6 | 3.2 | 235 | 4.8659 | A |  | Unibody | 0 | G | 0 | R134a | 0 | 0.69895 | -2.4497e-07 | 0.5099 | -2.2872e-07 | 0.012336 | 0.012354 | 0.13505 | -4.6119e-07 | 1.7406e-07 | 8.0859e-08 | 8.0859e-08 | 2.9155e-07 | -2.2131e-07 | -3.3762e-07 | 1.4453e-06 | 1.4453e-06 | -3.5778e-07 | 3.812e-07 | 1 | 1 | 0.043904 | 1 | 1 | 1 | 1.1692e-06 | -3.9474e-06 | -3.9474e-06 | 2.078e-06 | 0.024219 | -0.012113 | -0.010622 | -0.010622 | 2.5621e-06 | -0.013241 | -3.963e-06 | 4.2316e-07 | 3.6619e-06 | 3.6619e-06 | 0.030524 | 2.0782e-05 | -0.66461 | 1 | 1 | 1 | 1 | 1 | 1 | 0 | 0 | 0 | 1.0038 | -6.1677e-07 | 0.36297 | 2.0777e-07 | 0 | 0 | 0 | 2.0777e-07 | 0 | -1.5808e-07 | -1.5808e-07 | 2.7493e-07 | -8.2237e-07 | -4.1118e-07 | 8.2237e-07 | 8.2237e-07 | 0 | 0 | 1 | 1 | 0 | 1 | 1 | 1 | 0 | 0 | 0 | 0 | 0.018379 | 0 | 0 | 0 | 0 | 0 | 0 | 7.3795e-07 | -7.3795e-07 | -7.3795e-07 | 0 | 0 | -0.042109 | 1 | 1 | 1 | 1 | 1 | 1 | 0 | 0 | 0 | 0% | 0% | 0% | 0% | 0% | 0% | -60% | 0% | 0% | 0% | 0% | -60% | -60% | 0% | 0% | 0% | 0% | 0% | 0% | -60% | -60% | 0% | 0% | 0% | 0% | 0% | 0% | 0% | -250% | -250% | -250% | -250% | -250% | -250% | -250% | -60% | -250% | -250% | -250% | -250% | -60% | -60% | -60% | -60% | -60% | -60% | -60% | 0% | 0% | 0%
1088 | 1088 | Geely | Geely LargeSuv 4<cyl<=6 Vehicle Type: 8 | 8 | T | T | 44531.8949 | 44531.8949 | 44531.8949 | 44531.8949 | 44531.8949 |  |  |  |  | 21.3089 | 417.0548 | 49.1743 | 4537.2836 | 6 | 3.2 | 235 | 4.7811 | A |  | Unibody | 704.6067 | G | 0 | R134a | 0 | 0.62079 | 0.53298 | 1.6275 | 0 | 0 | 0 | 0.13741 | 0 | 0 | 0 | 0 | 0 | 2.0137e-18 | 0 | 0 | 0 | 1 | 1 | 1 | -2.009e-07 | 1 | 1 | -2.0625e-06 | -0.021049 | -0.011839 | -0.011839 | -0.014816 | -0.014726 | 0.018727 | 4.1726e-07 | -9.0398e-07 | -1.5085e-06 | -2.6876e-07 | -5.0515e-06 | 1 | 1 | 1 | 1 | 1 | 1 | 1 | 1 | 1 | 1 | 1 | 1 | 1 | 0 | 0 | 0 | 0.63197 | 0.41389 | 1.7757 | -2.0777e-07 | -4.1554e-07 | 4.7424e-07 | -2.7493e-07 | -4.1554e-07 | 6.3233e-07 | 6.3233e-07 | -2.7493e-07 | -6.7575e-07 | -1.0136e-06 | -1.3515e-06 | -1.3515e-06 | 4.5846e-07 | 1 | 1 | 1 | 0 | 1 | 1 | 0 | 0 | 0 | 0 | 0 | 0 | 0 | 0 | 0 | 0 | 0 | 0 | 1 | 1 | 1 | 1 | 1 | 1 | 1 | 1 | 1 | 1 | 1 | 1 | 1 | 0 | 0 | 0 | 0% | 0% | 0% | 0% | 0% | 0% | -100% | 0% | 0% | 0% | -100% | -100% | 0% | 0% | 0% | 0% | 0% | 0% | -100% | 0% | 0% | 0% | 0% | -440% | -440% | -440% | -540% | -440% | -440% | -440% | -440% | -440% | -540% | -440% | -440% | -440% | -440% | -440% | -440% | -440% | -440% | -440% | -440% | -440% | -440% | -440% | -440% | 0% | 0% | 0%
1089 | 1089 | Geely | Geely LargeSuv 6<cyl<18 Vehicle Type: 11 | 11 | T | T | 5715.5121 | 5715.5121 | 5715.5121 | 5715.5121 | 5715.5121 |  |  |  |  | 19.4791 | 456.2326 | 50.1 | 4826 | 8 | 4.4 | 311 | 6.2076 | A |  | Unibody | 1260 | G | 0 | R134a | 0 | 0.67286 | 2.1336e-18 | 0 | 0.51147 | 0.78769 | 0.69342 | 0 | 0.12657 | 1 | 1 | 3.5255e-07 | 1 | 3.5799e-07 | 5.7359e-07 | -8.5447e-07 | -3.423e-06 | 0.041138 | -9.7723e-08 | 4.475e-07 | -9.4522e-08 | 4.7045e-07 | -0.026024 | -0.022702 | -0.02813 | 0.041414 | 6.4854e-07 | -9.9178e-07 | 7.5971e-07 | -3.3902e-06 | -1.2045e-05 | -1.4817 | 1 | 1 | 1 | 1 | 1 | 1 | 1 | 1 | 1 | 1 | 1 | 1 | 1 | 1 | 1 | 1 | 0 | 0 | 0 | 0.7243 | -1.695e-06 | 4.1554e-07 | 0.45649 | 0.72467 | 0.73367 | 1.6546e-07 | 1.3746e-07 | 1 | 1 | 0 | 1 | 0 | 0 | 0 | 0 | -5.4877e-07 | 0 | 0 | 0 | 0 | 0 | 0 | 0 | 0 | 0 | 0 | 0 | 0 | 0 | -0.036383 | 1 | 1 | 1 | 1 | 1 | 1 | 1 | 1 | 1 | 1 | 1 | 1 | 1 | 1 | 1 | 1 | 0 | 0 | 0 | 0% | 0% | 0% | 0% | 0% | 0% | -100% | -100% | 0% | -100% | 0% | 0% | -100% | 0% | 0% | 0% | -100% | 0% | 0% | -100% | 0% | -440% | -440% | -440% | -440% | -440% | -440% | -100% | -440% | -440% | -100% | -100% | -100% | -100% | -100% | -100% | -100% | -100% | -100% | -100% | -100% | -100% | -100% | -100% | -100% | -100% | -100% | 0% | 0% | 0%
1090 | 1090 | Geely | Geely LargeSuv 4<cyl<=6 Vehicle Type: 8 | 8 | C | C | 15418.8406 | 15418.8406 | 15418.8406 | 15418.8406 | 15418.8406 |  |  |  |  | 20.9469 | 424.2633 | 50.1 | 4826 | 6 | 3.2 | 235 | 4.6906 | A |  | Unibody | 1260 | G | 0 | R134a | 0 | 0.62079 | 0.53298 | 1.6275 | 0 | 0 | 0 | 0.13741 | 0 | 0 | 0 | 0 | 0 | 2.0137e-18 | 0 | 0 | 0 | 1 | 1 | 1 | -2.009e-07 | 1 | 1 | -2.0625e-06 | -0.021049 | -0.011839 | -0.011839 | -0.014816 | -0.014726 | 0.018727 | 4.1726e-07 | -9.0398e-07 | -1.5085e-06 | -2.6876e-07 | -5.0515e-06 | 1 | 1 | 1 | 1 | 1 | 1 | 1 | 1 | 1 | 1 | 1 | 1 | 1 | 0 | 0 | 0 | 0.63197 | 0.41389 | 1.7757 | -2.0777e-07 | -4.1554e-07 | 4.7424e-07 | -2.7493e-07 | -4.1554e-07 | 6.3233e-07 | 6.3233e-07 | -2.7493e-07 | -6.7575e-07 | -1.0136e-06 | -1.3515e-06 | -1.3515e-06 | 4.5846e-07 | 1 | 1 | 1 | 0 | 1 | 1 | 0 | 0 | 0 | 0 | 0 | 0 | 0 | 0 | 0 | 0 | 0 | 0 | 1 | 1 | 1 | 1 | 1 | 1 | 1 | 1 | 1 | 1 | 1 | 1 | 1 | 0 | 0 | 0 | 0% | 0% | 0% | 0% | 0% | 0% | -60% | 0% | 0% | 0% | -60% | -60% | 0% | 0% | 0% | 0% | 0% | 0% | -60% | 0% | 0% | 0% | 0% | -250% | -250% | -250% | -310% | -250% | -250% | -250% | -250% | -250% | -310% | -250% | -250% | -250% | -250% | -250% | -250% | -250% | -250% | -250% | -250% | -250% | -250% | -250% | -250% | 0% | 0% | 0%
1091 | 1091 | GENERAL MOTORS | GENERAL MOTORS LargeSuv 4<cyl<=6 Vehicle Type: 8 | 8 | T | T | 256262.0236 | 256262.0236 | 256262.0236 | 256262.0236 | 256262.0236 |  |  |  |  | 22.4781 | 395.3626 | 53.1612 | 4760.9187 | 6 | 3.7422 | 273.7045 | 5.1679 | A |  | Unibody | 2868.0641 | G | 0 | R134a | 0 | 0.53746 | 0.45462 | 1.4194 | 0.0038231 | 0.003802 | 0.00030461 | 0.11664 | 0.003802 | 0.00018757 | 0.00018757 | 0.0074901 | 0.39335 | 0.3933 | 0.3933 | 0.3933 | 0.00037984 | 0.80367 | 0.80367 | 0.80367 | -2.304e-07 | 0.80343 | 0.80343 | 0.09148 | -0.016844 | 0.023556 | 0.023556 | 0.017059 | 0.021396 | -0.08019 | -0.0003821 | -0.081252 | -0.00073218 | -0.00041758 | -0.0011347 | 1 | 1 | 1 | 1 | 1 | 1 | 1 | 1 | 1 | 1 | 1 | 1 | 1 | 0 | 0 | 0 | 0.57575 | 0.35452 | 1.6928 | -1.0362e-07 | -3.8886e-07 | 3.2522e-07 | -2.3827e-07 | -3.8886e-07 | 5.3131e-07 | 5.3131e-07 | -4.5896e-08 | 0.39373 | 0.39373 | 0.39373 | 0.39373 | 3.3224e-07 | 0.82229 | 0.82229 | 0.82229 | 4.6137e-08 | 0.82229 | 0.82229 | 0.089826 | 1.4381e-08 | 0.017355 | 0.017355 | 0.017355 | 0.017355 | -0.024987 | -5.1071e-08 | -0.012415 | -5.1071e-08 | -1.2954e-07 | 0 | 1 | 1 | 1 | 1 | 1 | 1 | 1 | 1 | 1 | 1 | 1 | 1 | 1 | 0 | 0 | 0 | 0% | 0% | 0% | 0% | 0% | 0% | -100% | 0% | 0% | 0% | -100% | -100% | 0% | 0% | 0% | 0% | 0% | 0% | -100% | 0% | 0% | 0% | 0% | -440% | -440% | -440% | -540% | -440% | -440% | -440% | -440% | -440% | -540% | -440% | -440% | -440% | -440% | -440% | -440% | -440% | -440% | -440% | -440% | -440% | -440% | -440% | -440% | 0% | 0% | 0%
1092 | 1092 | GENERAL MOTORS | GENERAL MOTORS MidSizeAuto 4<cyl<=6 Vehicle Type: 3 | 3 | C | C | 87036.7442 | 87036.7442 | 87036.7442 | 87036.7442 | 87036.7442 |  |  |  |  | 25.0969 | 354.1078 | 48.1695 | 3887.3376 | 6 | 3.6 | 283.2613 | 5.8707 | A |  | Unibody | 667.1342 | G | 0 | R134a | 0 | 0.72524 | -1.8142e-07 | 0.55075 | 0.00025288 | 0.015583 | 0.015597 | 0.13498 | 0.0002455 | 0.090236 | 0.094349 | 0.094349 | 0.00026851 | 0.2455 | 0.2454 | 0.24541 | 0.24541 | -0.00026481 | 8.5154e-07 | 1 | 1 | 0.052168 | 1 | 1 | 1 | 0.0086668 | 0.0086451 | 0.0086451 | 0.008679 | -0.027332 | -0.012267 | -0.010965 | -0.010965 | -0.00076012 | -0.013367 | -1.9088e-06 | -0.00076511 | -0.0014595 | -0.0014595 | 0.014107 | -0.0022461 | -0.66494 | 1 | 1 | 1 | 1 | 1 | 1 | 0 | 0 | 0 | 1.1402 | -5.906e-07 | 0.49059 | 8.0576e-08 | 0.0033353 | 0.0033349 | 1.6585e-07 | -2.959e-07 | 0.66108 | 0.66108 | 0.66108 | 2.7401e-07 | 0.27745 | 0.27745 | 0.27745 | 0.27745 | 2.6722e-08 | -2.2979e-08 | 1 | 1 | 0.0089403 | 1 | 1 | 1 | 0.0089407 | 0.008941 | 0.008941 | 0.0089403 | -0.000933 | 1.7364e-08 | -9.9162e-08 | -9.9162e-08 | -2.8865e-07 | 9.9162e-08 | 0 | 4.0215e-07 | -4.427e-07 | -4.427e-07 | -0.0043889 | 0 | -0.042109 | 1 | 1 | 1 | 1 | 1 | 1 | 0 | 0 | 0 | 0% | 0% | 0% | 0% | 0% | 0% | -60% | 0% | 0% | 0% | 0% | -60% | -60% | 0% | 0% | 0% | 0% | 0% | 0% | -60% | -60% | 0% | 0% | 0% | 0% | 0% | 0% | 0% | -250% | -250% | -250% | -250% | -250% | -250% | -250% | -60% | -250% | -250% | -250% | -250% | -60% | -60% | -60% | -60% | -60% | -60% | -60% | 0% | 0% | 0%
1093 | 1093 | GENERAL MOTORS | GENERAL MOTORS MidSizeAuto 4<cyl<=6 Vehicle Type: 4 | 4 | C | C | 334468.9676 | 334468.9676 | 334468.9676 | 334468.9676 | 334468.9676 |  |  |  |  | 27.4546 | 323.6978 | 47.0782 | 3612.2468 | 6 | 3.6116 | 211.4936 | 4.481 | A |  | Unibody | 988.837 | G | 0 | R134a | 0 | 0.42093 | 3.4416e-08 | 0.33981 | 0.1612 | 0.0038439 | 0.0046461 | 0.0022457 | 0.010109 | 0.014568 | 0.29389 | 0.29397 | 0.29389 | -0.079709 | 0.29389 | 0.29397 | 0.017777 | 0.057647 | 0.00091323 | 1 | 3.577e-07 | 1 | 1 | 1 | 0.12026 | 0.12025 | 0.12025 | 0.12025 | -0.071723 | -0.018234 | -0.015983 | 3.8305e-06 | -0.01993 | 4.7455e-06 | 0.00098588 | -0.0015309 | -7.4203e-07 | 1.2833e-05 | 1 | 1 | 1 | 1 | 1 | 1 | 1 | 1 | 1 | 1 | 0 | 0 | 0 | 0.61674 | -3.5426e-08 | 0.26719 | 0.071533 | -6.1136e-07 | 1.1231e-06 | -1.9449e-07 | -1.3746e-07 | 2.2168e-06 | 0.30702 | 0.30702 | 0.30702 | -0.084371 | 0.30702 | 0.30702 | 0.014852 | 0.043852 | 5.6571e-08 | 1 | -2.3458e-07 | 1 | 1 | 1 | 0.11223 | 0.11223 | 0.11223 | 0.11223 | -0.018173 | -1.9683e-07 | 1.8414e-08 | 1.8871e-07 | -5.1117e-08 | -1.7224e-07 | -6.469e-07 | -1.0587e-08 | 1.3467e-07 | 0 | 1 | 1 | 1 | 1 | 1 | 1 | 1 | 1 | 1 | 1 | 0 | 0 | 0 | 0% | 0% | 0% | 0% | 0% | 0% | -60% | -60% | -60% | 0% | -60% | 0% | 0% | 0% | -60% | 0% | -60% | 0% | -60% | 0% | 0% | 0% | 0% | 0% | 0% | 0% | -60% | -310% | -250% | -250% | -250% | -250% | -250% | -60% | -60% | -310% | -250% | -250% | -250% | -250% | -250% | -250% | -250% | -250% | -250% | -250% | -250% | 0% | 0% | 0%
1094 | 1094 | GENERAL MOTORS | GENERAL MOTORS MidSizeAuto 6<cyl<18 Vehicle Type: 6 | 6 | C | C | 42419.1853 | 42419.1853 | 42419.1853 | 42419.1853 | 42419.1853 |  |  |  |  | 23.5592 | 377.2197 | 46.5749 | 3356.0189 | 8 | 6.0205 | 383.1548 | 8.2294 | A |  | Unibody | 324.7636 | G | 0 | R134a | 0 | 0.69958 | 0.6249 | 0.48672 | 0.0076067 | 0.30814 | 0.3081 | 0.11675 | 0.0071955 | 0.013174 | 0.73353 | 0.73356 | 0.73353 | 0.73353 | 0.012616 | -0.030765 | -0.030765 | 0.0068602 | 0.40038 | 1 | 1 | 0.11251 | 0.53087 | 0.044697 | -0.15833 | 0.042433 | 0.045101 | -0.022532 | -0.024163 | -0.022023 | -0.037812 | -0.011659 | -0.019576 | -0.019576 | -0.010601 | -0.067117 | -0.12874 | -0.12874 | -0.073496 | -0.016972 | 2.2595e-07 | 1 | 1 | 1 | 1 | 1 | 1 | 1 | 0 | 0 | 0 | 0.81299 | 0.66848 | 0.38431 | 5.7435e-08 | 0.3032 | 0.3032 | 2.5778e-08 | -6.7476e-08 | 1.3912e-08 | 0.72707 | 0.72707 | 0.72707 | 0.72707 | 0.25626 | 0.25626 | 0.25626 | 0.25626 | 0.10242 | 1 | 1 | 0.11575 | 0.49837 | 0.050602 | -0.027946 | 0.050601 | 0.050602 | -1.7115e-07 | 1.3141e-07 | -1.6601e-07 | 0 | -4.9607e-09 | 7.4889e-08 | 2.821e-09 | 9.1039e-08 | 0 | -1.0991e-07 | -1.0991e-07 | -3.7868e-07 | -1.9726e-07 | 0 | 1 | 1 | 1 | 1 | 1 | 1 | 1 | 0 | 0 | 0 | 0% | 0% | 0% | 0% | 0% | 0% | -60% | 0% | -60% | 0% | -60% | 0% | 0% | 0% | 0% | 0% | -60% | -60% | 0% | -60% | -60% | 0% | 0% | -250% | 0% | -60% | -250% | -250% | -310% | -250% | -250% | -250% | -250% | -310% | -250% | -250% | -250% | -310% | 0% | -250% | -250% | -250% | -250% | -250% | -250% | -250% | -250% | 0% | 0% | 0%
1095 | 1095 | GENERAL MOTORS | GENERAL MOTORS LargeAuto 4<cyl<=6 Vehicle Type: 4 | 4 | C | C | 31247.3668 | 31247.3668 | 31247.3668 | 31247.3668 | 31247.3668 |  |  |  |  | 25.6225 | 346.8436 | 50.4 | 3814 | 6 | 3.8 | 197 | 3.9087 | A |  | Unibody | 1000 | G | 0 | R134a | 0 | 0.1998 | 2.1336e-18 | 0.29201 | 2.6171e-19 | -2.1687e-18 | 0 | 7.2509e-19 | 0 | 0 | 0 | 0 | 0 | 0 | 0 | 0 | 0 | 1.923e-18 | 0 | 1 | -3.0438e-18 | 1 | 1 | 1 | 2.3057e-06 | 1.0205e-06 | -6.1957e-07 | 3.0903e-08 | -0.011464 | -0.018234 | -0.015984 | 3.2233e-06 | -0.019929 | 6.6022e-06 | 7.9104e-18 | 0 | -6.1091e-07 | 1.1479e-05 | 1 | 1 | 1 | 1 | 1 | 1 | 1 | 1 | 1 | 1 | 0 | 0 | 0 | 0.44249 | 0 | 0.26719 | -9.6703e-08 | -6.2331e-07 | 1.1495e-06 | -1.9449e-07 | -1.3746e-07 | 2.2168e-06 | 2.0538e-07 | 0 | -8.2154e-07 | -1.395e-07 | 1.6431e-06 | 0 | -1.0414e-07 | 3.0748e-07 | 0 | 1 | -3.9425e-07 | 1 | 1 | 1 | 0 | 0 | 0 | 0 | 0 | 0 | 0 | 0 | 0 | 0 | -7.3795e-07 | 0 | 0 | 0 | 1 | 1 | 1 | 1 | 1 | 1 | 1 | 1 | 1 | 1 | 0 | 0 | 0 | 0% | 0% | 0% | 0% | 0% | 0% | -60% | -60% | -60% | 0% | -60% | 0% | 0% | 0% | -60% | 0% | -60% | 0% | -60% | 0% | 0% | 0% | 0% | 0% | 0% | 0% | -60% | -310% | -250% | -250% | -250% | -250% | -250% | -60% | -60% | -310% | -250% | -250% | -250% | -250% | -250% | -250% | -250% | -250% | -250% | -250% | -250% | 0% | 0% | 0%
1096 | 1096 | GENERAL MOTORS | GENERAL MOTORS LargeAuto 6<cyl<18 Vehicle Type: 5 | 5 | C | C | 8577.7914 | 8577.7914 | 8577.7914 | 8577.7914 | 8577.7914 |  |  |  |  | 21.9259 | 405.3205 | 50.1964 | 4266.655 | 8 | 4.5933 | 302.9019 | 6.0354 | A |  | Unibody | 834.3702 | G | 0 | R134a | 0 | 0.48376 | -3.6229e-08 | 0.45034 | 0.00020692 | 0.0090053 | 0.0089984 | 0.074594 | 0.00019035 | 0.0041248 | 2.8174e-07 | 3.1732e-07 | 1.3751e-07 | 1.3751e-07 | 1 | 1 | 0.025916 | -0.15685 | 0.025912 | 0.025912 | 0.025898 | 1 | 0.024732 | 1 | 1 | 1.1328e-06 | 1.4943e-07 | 1.4943e-07 | 7.9182e-07 | 0.03045 | -0.013756 | -0.012056 | -0.012056 | -0.015094 | -2.1869e-06 | -2.2871e-07 | 2.3223e-07 | 1.1585e-06 | 3.1323e-06 | 3.1323e-06 | -0.63824 | -1.0601e-05 | 1 | 1 | 1 | 1 | 1 | 1 | 0 | 0 | 0 | 0.78765 | 1.1762e-06 | 0.46961 | 2.0158e-07 | -1.1116e-08 | -2.3416e-07 | 2.0237e-07 | 0 | -2.9332e-07 | -1.2314e-08 | -3.4347e-07 | 0 | 0 | 1 | 1 | 0.015922 | -0.15061 | 0.015922 | 0.015922 | 0.015922 | 1 | -7.8135e-07 | 1 | 1 | 5.5895e-07 | 0 | 0 | 0 | 0.0093601 | 2.6771e-07 | -2.6771e-07 | -2.6771e-07 | 0 | -5.1838e-07 | 0 | 0 | 0 | 5.1838e-07 | 5.1838e-07 | -0.045177 | 0 | 1 | 1 | 1 | 1 | 1 | 1 | 0 | 0 | 0 | 0% | 0% | 0% | 0% | 0% | 0% | -60% | 0% | -60% | 0% | -60% | 0% | 0% | 0% | -60% | 0% | 0% | 0% | 0% | -60% | 0% | -60% | 0% | 0% | 0% | 0% | 0% | 0% | -250% | -250% | -250% | -250% | -250% | -250% | -250% | -250% | -60% | -250% | -250% | -60% | -250% | -250% | -250% | -250% | -250% | -250% | -250% | 0% | 0% | 0%
1097 | 1097 | GENERAL MOTORS | GENERAL MOTORS MidSizeAuto 6<cyl<18 Vehicle Type: 5 | 5 | C | C | 34041.0399 | 34041.0399 | 34041.0399 | 34041.0399 | 34041.0399 |  |  |  |  | 23.1788 | 383.4107 | 49.9 | 4041 | 8 | 4.6 | 275 | 5.511 | A |  | Unibody | 1000 | G | 0 | R134a | 0 | 0.2088 | 0 | 0.3054 | 0 | 1.2555e-18 | 1.2572e-18 | 0 | 1.1084e-18 | 0 | 2.0137e-18 | 0 | 2.0137e-18 | 2.0137e-18 | 1 | 1 | -3.3391e-07 | -0.15685 | 0 | 0 | -2.266e-07 | 1 | 7.1057e-18 | 1 | 1 | -4.9019e-08 | 1.099e-06 | 1.099e-06 | -9.9233e-07 | 0.012502 | -0.016489 | -0.014451 | -0.014451 | -0.018096 | -3.6771e-06 | -2.2871e-07 | 2.3223e-07 | 2.3528e-06 | 4.6677e-06 | 4.6677e-06 | -0.63544 | 2.968e-07 | 1 | 1 | 1 | 1 | 1 | 1 | 0 | 0 | 0 | 0.34637 | 2.2086e-06 | 0.32472 | -2.0777e-07 | -2.299e-07 | 0 | 4.1239e-07 | 0 | -2.7493e-07 | 0 | -3.681e-07 | 0 | 0 | 1 | 1 | 0 | -0.15061 | 0 | 0 | 0 | 1 | -1.0975e-06 | 1 | 1 | 0 | 0 | 0 | 0 | 0 | 0 | 0 | 0 | 0 | 0 | 0 | 0 | 0 | 0 | 0 | -0.045177 | 0 | 1 | 1 | 1 | 1 | 1 | 1 | 0 | 0 | 0 | 0% | 0% | 0% | 0% | 0% | 0% | -60% | 0% | -60% | 0% | -60% | 0% | 0% | 0% | -60% | 0% | 0% | 0% | 0% | -60% | 0% | -60% | 0% | 0% | 0% | 0% | 0% | 0% | -250% | -250% | -250% | -250% | -250% | -250% | -250% | -250% | -60% | -250% | -250% | -60% | -250% | -250% | -250% | -250% | -250% | -250% | -250% | 0% | 0% | 0%
1098 | 1098 | GENERAL MOTORS | GENERAL MOTORS LargeSuv 6<cyl<18 Vehicle Type: 12 | 12 | T | T | 168868.103 | 168868.103 | 168868.103 | 168868.103 | 168868.103 |  |  |  |  | 19.7875 | 449.1229 | 56.9455 | 5665.8349 | 8 | 5.4625 | 328.2053 | 5.7974 | A |  | Unibody | 6312.822 | G | 0 | R134a | 0 | 0.51343 | 0.70474 | 0.027823 | 0.0060426 | 0.028116 | 0.027822 | 0.005787 | 0.028116 | 0.30855 | 0.037154 | 0.45422 | 0.45422 | 0.14671 | 0.45238 | 0.042826 | 0.042209 | 0.13633 | 0.042209 | 0.13133 | 0.016026 | 0.054296 | 0.016026 | 0.24675 | 0.016025 | 0.016026 | 0.0051522 | 0.0048594 | 0.0065372 | -0.026019 | 0.016026 | 0.016027 | 0.016026 | 0.016027 | 0.016025 | 0.016026 | 1 | 1 | 1 | 1 | 1 | 1 | 1 | 1 | 1 | 1 | 1 | 1 | 0 | 0 | 0 | 0.48669 | 0.59996 | 0.052502 | -0.0084955 | 0.052502 | 0.052502 | -0.0084963 | 0.052503 | 0.22893 | 0.021858 | 0.44949 | 0.44949 | 0.62034 | 0.44949 | 0.060195 | 0.060195 | 0.62034 | 0.060195 | 0.62034 | 0.021858 | 0.021858 | 0.021858 | 0.10883 | 0.021858 | 0.021858 | 0.021858 | 0.021858 | 0.021858 | 0.1157 | 0.021858 | 0.021858 | 0.021858 | 0.021858 | 0.021858 | 0.021858 | 1 | 1 | 1 | 1 | 1 | 1 | 1 | 1 | 1 | 1 | 1 | 1 | 0 | 0 | 0 | -9.618% | -9.618% | -9.618% | -9.618% | -9.618% | -9.618% | -9.618% | -9.618% | -107.4% | -107.4% | -9.618% | -107.4% | -9.618% | -9.618% | -107.4% | -9.618% | -9.618% | -9.618% | -107.4% | -9.618% | -107.4% | -9.618% | -107.4% | -107.4% | -107.4% | -440% | -537.8% | -440% | -440% | -440% | -440% | -537.8% | -440% | -440% | -537.8% | -537.8% | -537.8% | -537.8% | -537.8% | -537.8% | -537.8% | -537.8% | -537.8% | -537.8% | -537.8% | -537.8% | -537.8% | 0% | 0% | 0%
1099 | 1099 | GENERAL MOTORS | GENERAL MOTORS LargeSuv 6<cyl<18 Vehicle Type: 11 | 11 | T | T | 2454.8351 | 2454.8351 | 2454.8351 | 2454.8351 | 2454.8351 |  |  |  |  | 19.5369 | 454.8836 | 50.2 | 4658 | 8 | 4.6 | 320 | 6.3745 | A |  | Unibody | 2000 | G | 0 | R134a | 0 | 0.67286 | 2.1336e-18 | 0 | 0.51147 | 0.78769 | 0.69342 | 0 | 0.12657 | 1 | 1 | 3.5255e-07 | 1 | 3.5799e-07 | 5.7359e-07 | -8.5447e-07 | -3.423e-06 | 0.041138 | -9.7723e-08 | 4.475e-07 | -9.4522e-08 | 4.7045e-07 | -0.026024 | -0.022702 | -0.02813 | 0.041414 | 6.4854e-07 | -9.9178e-07 | 7.5971e-07 | -3.3902e-06 | -1.2045e-05 | -1.4817 | 1 | 1 | 1 | 1 | 1 | 1 | 1 | 1 | 1 | 1 | 1 | 1 | 1 | 1 | 1 | 1 | 0 | 0 | 0 | 0.7243 | -1.695e-06 | 4.1554e-07 | 0.45649 | 0.72467 | 0.73367 | 1.6546e-07 | 1.3746e-07 | 1 | 1 | 0 | 1 | 0 | 0 | 0 | 0 | -5.4877e-07 | 0 | 0 | 0 | 0 | 0 | 0 | 0 | 0 | 0 | 0 | 0 | 0 | 0 | -0.036383 | 1 | 1 | 1 | 1 | 1 | 1 | 1 | 1 | 1 | 1 | 1 | 1 | 1 | 1 | 1 | 1 | 0 | 0 | 0 | 0% | 0% | 0% | 0% | 0% | 0% | -100% | -100% | 0% | -100% | 0% | 0% | -100% | 0% | 0% | 0% | -100% | 0% | 0% | -100% | 0% | -440% | -440% | -440% | -440% | -440% | -440% | -100% | -440% | -440% | -100% | -100% | -100% | -100% | -100% | -100% | -100% | -100% | -100% | -100% | -100% | -100% | -100% | -100% | -100% | -100% | -100% | 0% | 0% | 0%
1100 | 1100 | GENERAL MOTORS | GENERAL MOTORS LargeAuto 4<cyl<=6 Vehicle Type: 3 | 3 | C | C | 13249.2476 | 13249.2476 | 13249.2476 | 13249.2476 | 13249.2476 |  |  |  |  | 25.3381 | 350.7363 | 50.1907 | 4186.2638 | 6 | 3.6 | 290.6566 | 5.7925 | A |  | Unibody | 1226.8673 | G | 0 | R134a | 0 | 0.70362 | -1.1377e-07 | 0.53074 | -6.5132e-08 | 0.0095912 | 0.0096052 | 0.13353 | -3.1039e-07 | 0.1146 | 0.12006 | 0.12006 | 2.2668e-07 | -1.7207e-07 | -2.625e-07 | 1.1237e-06 | 1.1237e-06 | -2.7818e-07 | 2.9638e-07 | 1 | 1 | 0.043339 | 1 | 1 | 1 | 1.4221e-06 | -2.842e-06 | -2.842e-06 | 1.4778e-06 | 0.016711 | -0.013475 | -0.011815 | -0.011815 | 2.7092e-06 | -0.014729 | -3.963e-06 | 9.3129e-07 | 4.3161e-06 | 4.3161e-06 | 0.030524 | 1.8712e-05 | -0.66322 | 1 | 1 | 1 | 1 | 1 | 1 | 0 | 0 | 0 | 1.2385 | -5.7071e-08 | 0.5059 | 0 | 2.299e-07 | -3.5548e-07 | 2.7493e-07 | -5.2903e-07 | 0.84725 | 0.84725 | 0.84725 | 2.7493e-07 | -8.2237e-07 | -4.1118e-07 | 8.2237e-07 | 8.2237e-07 | 1.0401e-07 | -8.9441e-08 | 1 | 1 | -5.4877e-07 | 1 | 1 | 1 | 0 | 0 | 0 | 0 | 0.01421 | 0 | 0 | 0 | 0 | 0 | 0 | 5.7054e-07 | -5.7054e-07 | -5.7054e-07 | 0 | 0 | -0.042109 | 1 | 1 | 1 | 1 | 1 | 1 | 0 | 0 | 0 | 0% | 0% | 0% | 0% | 0% | 0% | -60% | 0% | 0% | 0% | 0% | -60% | -60% | 0% | 0% | 0% | 0% | 0% | 0% | -60% | -60% | 0% | 0% | 0% | 0% | 0% | 0% | 0% | -250% | -250% | -250% | -250% | -250% | -250% | -250% | -60% | -250% | -250% | -250% | -250% | -60% | -60% | -60% | -60% | -60% | -60% | -60% | 0% | 0% | 0%
1101 | 1101 | GENERAL MOTORS | GENERAL MOTORS CompactAuto 6<cyl<18 Vehicle Type: 5 | 5 | C | C | 1278.7509 | 1278.7509 | 1278.7509 | 1278.7509 | 1278.7509 |  |  |  |  | 22.573 | 393.7 | 45.7 | 3827.0665 | 8 | 4.5515 | 349.8283 | 7.6549 | A |  | Unibody | 0 | G | 0 | R134a | 0 | 0.72247 | -2.1015e-07 | 0.53242 | 0.0014596 | 0.034396 | 0.034308 | 0.16913 | 0.0013422 | 0.029076 | 6.1054e-07 | 3.3654e-07 | 1.0843e-07 | 1.0843e-07 | 1 | 1 | 0.18269 | -0.15685 | 0.18266 | 0.18266 | 0.18256 | 1 | 0.058037 | 1 | 1 | 2.3426e-06 | -8.2266e-07 | -8.2266e-07 | 2.6182e-06 | 0.048823 | -0.010958 | -0.0096055 | -0.0096055 | -0.012022 | -6.6136e-07 | -2.2871e-07 | 2.3223e-07 | -6.4105e-08 | 1.5604e-06 | 1.5604e-06 | -0.6411 | -2.1758e-05 | 1 | 1 | 1 | 1 | 1 | 1 | 0 | 0 | 0 | 1.0035 | 6.695e-07 | 0.41298 | 5.2253e-07 | 1.1839e-07 | -4.598e-07 | 0 | 0 | -4.0827e-07 | -8.9267e-08 | -1.8957e-07 | 0 | 0 | 1 | 1 | 0.11542 | -0.15061 | 0.11542 | 0.11542 | 0.11542 | 1 | -2.8261e-07 | 1 | 1 | 1.0975e-06 | 0 | 0 | 0 | 0.018379 | 5.2566e-07 | -5.2566e-07 | -5.2566e-07 | 0 | -1.0179e-06 | 0 | 0 | 0 | 1.0179e-06 | 1.0179e-06 | -0.045177 | 0 | 1 | 1 | 1 | 1 | 1 | 1 | 0 | 0 | 0 | 0% | 0% | 0% | 0% | 0% | 0% | -60% | 0% | -60% | 0% | -60% | 0% | 0% | 0% | -60% | 0% | 0% | 0% | 0% | -60% | 0% | -60% | 0% | 0% | 0% | 0% | 0% | 0% | -250% | -250% | -250% | -250% | -250% | -250% | -250% | -250% | -60% | -250% | -250% | -60% | -250% | -250% | -250% | -250% | -250% | -250% | -250% | 0% | 0% | 0%
1102 | 1102 | GENERAL MOTORS | GENERAL MOTORS SubCmpctAuto cyl<=4 Vehicle Type: 1 | 1 | C | C | 134528.1724 | 134528.1724 | 134528.1724 | 134528.1724 | 134528.1724 |  |  |  |  | 34.3576 | 258.6615 | 41.2184 | 2859.6968 | 4 | 1.692 | 111.7726 | 2.6514 | A |  | Unibody | 204.7577 | G | 0 | R134a | 0 | 0.3283 | 1 | 0.29464 | 0.19036 | 0.0097654 | 0.0095491 | 0.014069 | 0.0095491 | 1 | 1 | 1 | 0.044735 | -0.032496 | -0.0070348 | -0.022689 | -0.022689 | -0.012324 | -0.017394 | 4.6031e-07 | 0.0036576 | -0.0012569 | -0.002061 | -0.002061 | -0.00067893 | 1 | -0.25196 | 0.44463 | 0.39102 | 0.39102 | -0.074518 | 1 | -0.024854 | -0.042712 | -0.046937 | -0.081942 | -0.081942 | -0.27848 | -0.12712 | 1 | 1 | 1 | 1 | 1 | 1 | 1 | 1 | 1 | 0 | 0 | 0 | 0.4539 | 1 | 0.21907 | 0.19216 | 1.2385e-07 | 1.9963e-08 | -6.0665e-07 | 1.9963e-08 | 1 | 1 | 1 | 7.9246e-08 | -5.9615e-07 | -3.3063e-08 | 1.5819e-07 | 1.5819e-07 | -1.5819e-07 | 0 | 7.5759e-08 | 1.0268e-06 | 2.1091e-07 | 2.1091e-07 | 2.1091e-07 | 8.8664e-07 | 1 | -0.021158 | 0.19503 | 0.19503 | 0.19503 | -0.031865 | 1 | -5.7246e-08 | 0 | 5.9615e-07 | 1.4181e-07 | 1.4181e-07 | -0.048518 | 0 | 1 | 1 | 1 | 1 | 1 | 1 | 1 | 1 | 1 | 0 | 0 | 0 | 0% | 0% | 0% | 0% | 0% | 0% | -60% | 0% | 0% | 0% | 0% | -60% | 0% | 0% | 0% | 0% | -60% | 0% | 0% | -60% | 0% | 0% | 0% | 0% | 0% | -250% | -250% | -250% | -250% | -250% | -60% | -250% | -250% | -60% | -250% | -250% | -60% | -250% | -250% | -250% | -250% | -250% | -250% | -250% | -250% | -250% | -250% | 0% | 0% | 0%
1103 | 1103 | GENERAL MOTORS | GENERAL MOTORS LargePickup 6<cyl<18 Vehicle Type: 19 | 19 | T | T | 549807.2089 | 549807.2089 | 549807.2089 | 549807.2089 | 549807.2089 |  |  |  |  | 20.4624 | 434.3087 | 63.8431 | 5025.8065 | 8 | 5.2188 | 313.3947 | 4.7736 | A |  | Unibody | 5325.0211 | G | 0 | R134a | 0 | 0.42497 | 0.58745 | 0.029044 | 0.029043 | 0.0015593 | 0.0014424 | 0.26142 | 0.02184 | 0.43742 | 0.43742 | 0.13732 | 0.47173 | 0.47166 | 0.43742 | 0.50011 | 0.43742 | 0.12689 | 0.12187 | 0.25063 | -9.8074e-08 | -0.0076776 | -0.0065874 | -0.0082046 | -0.15317 | 2.5587e-07 | 1.6863e-07 | -7.0204e-08 | -1.1573e-06 | -1.0667e-06 | 1.557e-06 | 1 | 1 | 1 | 1 | 1 | 1 | 1 | 1 | 1 | 1 | 1 | 1 | 1 | 1 | 1 | 1 | 1 | 0 | 0 | 0 | 0.43232 | 0.53768 | 0.054644 | 0.054644 | -3.6169e-07 | -1.171e-07 | 0.19616 | 2.8798e-07 | 0.44241 | 0.4424 | 0.5984 | 0.49281 | 0.49281 | 0.4424 | 0.53805 | 0.4424 | 0.5984 | 0.5984 | 0.12406 | 4.9832e-08 | -2.6204e-08 | -5.2409e-08 | -1.0896e-07 | -0.035537 | 3.9934e-08 | 3.9934e-08 | -2.0727e-08 | 0 | 0 | 5.6401e-07 | 1 | 1 | 1 | 1 | 1 | 1 | 1 | 1 | 1 | 1 | 1 | 1 | 1 | 1 | 1 | 1 | 1 | 0 | 0 | 0 | 0% | 0% | 0% | 0% | 0% | 0% | -100% | -100% | 0% | -100% | 0% | -100% | 0% | 0% | 0% | 0% | 0% | -100% | -100% | -100% | -440% | -440% | -540% | -440% | -440% | -440% | -540% | -440% | -440% | -540% | -540% | -540% | -540% | -540% | -540% | -540% | -540% | -540% | -540% | -540% | -540% | -540% | -540% | -540% | -540% | -540% | -540% | 0% | 0% | 0%
1104 | 1104 | GENERAL MOTORS | GENERAL MOTORS LargePickup 4<cyl<=6 Vehicle Type: 15 | 15 | T | T | 84531.0112 | 84531.0112 | 84531.0112 | 84531.0112 | 84531.0112 |  |  |  |  | 21.2704 | 417.8111 | 60.9253 | 4855.7421 | 6 | 4.3 | 195 | 3.059 | A |  | Unibody | 4982.3549 | G | 0 | R134a | 0 | 0.1955 | 0.26249 | 0.073005 | 0.073005 | 0.28473 | 0.00077169 | 0.00077261 | 0 | 0.00077261 | 0.0018324 | -4.362e-09 | 0.8605 | 0.86044 | 4.5288e-08 | 4.5288e-08 | 0.86044 | 0.86044 | 5.8805e-07 | 0.13806 | 0.90123 | 0.90123 | -1.8939e-08 | 0.90123 | 0.90123 | -1.2626e-06 | -4.2956e-08 | -3.9454e-07 | -3.2514e-07 | -0.14014 | 1.9748e-06 | -0.01482 | -0.015342 | 1.3116e-06 | -0.012945 | -6.2055e-08 | -2.2787e-06 | -1.1305e-06 | -0.23428 | -0.016876 | -6.9088e-07 | -3.36e-07 | 1 | 1 | 1 | 1 | 1 | 1 | 0 | 0 | 0 | 0.27265 | 0.34643 | 0.13587 | 0.13587 | 0.24583 | 0 | 0 | -1.2483e-07 | 0 | 3.9321e-07 | 0 | 0.87932 | 0.87932 | 2.7923e-07 | 2.7923e-07 | 0.87932 | 0.87932 | -4.4599e-07 | 0.11211 | 0.90811 | 0.90811 | -1.8626e-07 | 0.90811 | 0.90811 | -5.6386e-07 | 6.7426e-08 | 1.2595e-08 | -4.2235e-08 | -0.030981 | -1.5738e-07 | 2.2746e-07 | -1.5164e-07 | 4.2957e-09 | -1.9686e-07 | 0 | 0 | 0 | -0.042526 | 3.9372e-07 | -2.4746e-08 | -1.4478e-07 | 1 | 1 | 1 | 1 | 1 | 1 | 0 | 0 | 0 | 0% | 0% | 0% | 0% | 0% | 0% | 0% | -100% | 0% | -100% | 0% | -100% | 0% | 0% | 0% | 0% | 0% | -100% | -100% | 0% | -100% | -100% | -100% | 0% | -100% | 0% | 0% | 0% | -440% | 0% | -540% | -440% | -440% | -440% | -440% | -440% | -440% | -440% | -540% | 0% | -540% | -540% | -540% | -540% | -540% | -540% | -540% | 0% | 0% | 0%
1105 | 1105 | GENERAL MOTORS | GENERAL MOTORS CompactAuto 4cyl Vehicle Type: 2 | 2 | C | C | 222554.0927 | 222554.0927 | 222554.0927 | 222554.0927 | 222554.0927 |  |  |  |  | 33.1656 | 267.9586 | 42.3213 | 3131.5915 | 4 | 2.1959 | 149.8367 | 3.3466 | A |  | Unibody | 869.5284 | G | 0 | R134a | 0 | 0.32429 | 0.91351 | 0.64241 | 0.082042 | 0.0023007 | 0.010481 | 0.010383 | 0.021831 | 0.010383 | 0.020037 | 0.91354 | 0.91359 | 0.91354 | 0.91354 | -0.012848 | -0.024621 | -0.024621 | -0.0038613 | -0.013146 | -0.0022475 | -0.004651 | -0.004651 | -0.0019323 | 0.0012707 | 0.0076484 | 1 | 1 | 1 | 0.00060354 | 0.00017152 | 0.00017152 | 1 | 1 | 0.00091058 | -0.18579 | -0.019166 | -0.021673 | -0.021673 | -0.020085 | -0.017014 | 0.0012762 | -0.018786 | -0.033791 | -0.58995 | -0.033791 | -0.05277 | -0.11792 | 0 | 0 | 0 | 0.86442 | 0.9235 | 0.69772 | 0.090636 | 0.0013693 | 0.0013692 | 0.0013692 | 0.0013686 | 0.0013692 | 0.0013692 | 0.9235 | 0.9235 | 0.9235 | 0.9235 | 0.0013693 | 0.0013694 | 0.0013694 | 0.0013691 | 0.0013692 | 0.0013692 | 0.001369 | 0.001369 | 0.0013691 | 0.0013692 | 0.0013702 | 1 | 1 | 1 | 0.0013692 | 0.0013682 | 0.0013682 | 1 | 1 | 0.0013701 | -0.012097 | 0.0013691 | 0.0013696 | 0.0013696 | 0.0013691 | 0.0013685 | 0.0013692 | 0.0013698 | 0.0013679 | -0.048832 | 0.0013679 | 0.0013692 | -0.037735 | 0 | 0 | 0 | -0.3423% | -0.3423% | -0.3423% | -0.3423% | -0.3423% | -0.3423% | -0.3423% | -60.26% | -0.3423% | -60.26% | -0.3423% | -60.26% | -0.3423% | -0.3423% | -0.3423% | -0.3423% | -0.3423% | -0.3423% | -60.26% | -0.3423% | -0.3423% | -0.3423% | -60.26% | -0.3423% | -60.26% | -0.3423% | -60.26% | -0.3423% | -0.3423% | -0.3423% | -0.3423% | -0.3423% | -0.3423% | -0.3423% | -250% | -250% | -250% | -250% | -250% | -250% | -250% | -60.26% | -250% | -60.26% | -250% | -250% | -250% | 0% | 0% | 0%
1106 | 1106 | GENERAL MOTORS | GENERAL MOTORS CompactAuto 4<cyl<=6 Vehicle Type: 4 | 4 | C | C | 44046.9859 | 44046.9859 | 44046.9859 | 44046.9859 | 44046.9859 |  |  |  |  | 27.5966 | 322.0322 | 45.8046 | 3542.0319 | 6 | 3.5 | 218.2899 | 4.8899 | A |  | Unibody | 644.9572 | G | 0 | R134a | 0 | 0.50666 | 0.35916 | 0.35239 | 0.25648 | 0.0036905 | -9.2116e-08 | 0.0078834 | 0.0087107 | 2.3472e-07 | 0.35916 | 0.35916 | 0.35916 | -0.12862 | 0.35916 | 0.35916 | 6.8768e-09 | 1.8874e-07 | -1.088e-07 | 1 | 2.397e-07 | 1 | 1 | 1 | 2.0124e-06 | -9.5273e-07 | 7.9299e-07 | -1.0484e-06 | -0.083559 | -0.018235 | -0.015983 | 4.7677e-06 | -0.019929 | 4.9176e-06 | -1.7277e-06 | -3.4711e-07 | -4.3716e-07 | 2.4298e-06 | 1 | 1 | 1 | 1 | 1 | 1 | 1 | 1 | 1 | 1 | 0 | 0 | 0 | 0.66772 | 0.35504 | 0.26719 | 0.10249 | -6.2331e-07 | 1.0679e-06 | -1.9449e-07 | -8.8658e-08 | 2.2168e-06 | 0.35504 | 0.35504 | 0.35504 | -0.12058 | 0.35504 | 0.35504 | -1.0414e-07 | 3.0748e-07 | 1.6277e-07 | 1 | -3.9425e-07 | 1 | 1 | 1 | 7.7935e-07 | 0 | 0 | 1.9484e-07 | -0.0027783 | -1.0577e-07 | -1.0577e-07 | 0 | -1.0577e-07 | 2.6201e-07 | -4.7595e-07 | 0 | 2.0486e-07 | 5.2401e-07 | 1 | 1 | 1 | 1 | 1 | 1 | 1 | 1 | 1 | 1 | 0 | 0 | 0 | 0% | 0% | 0% | 0% | 0% | 0% | -60% | -60% | -60% | 0% | -60% | 0% | 0% | 0% | -60% | 0% | -60% | 0% | -60% | 0% | 0% | 0% | 0% | 0% | 0% | 0% | -60% | -310% | -250% | -250% | -250% | -250% | -250% | -60% | -60% | -310% | -250% | -250% | -250% | -250% | -250% | -250% | -250% | -250% | -250% | -250% | -250% | 0% | 0% | 0%
1107 | 1107 | GENERAL MOTORS | GENERAL MOTORS CompactAuto 4<cyl<=6 Vehicle Type: 3 | 3 | C | C | 14052.0816 | 14052.0816 | 14052.0816 | 14052.0816 | 14052.0816 |  |  |  |  | 26.1901 | 339.3265 | 46.3571 | 3684.3802 | 6 | 3.4583 | 252.7086 | 5.618 | A |  | Unibody | 1000 | G | 0 | R134a | 0 | 0.72115 | 0.073738 | 0.51518 | 0.0012631 | 0.085165 | 0.085182 | 0.14373 | 0.0011637 | 0.073739 | 0.073739 | 0.073739 | 0.00037577 | 0.073738 | 0.073738 | 0.07374 | 0.07374 | -0.0072293 | 3.7461e-07 | 1 | 1 | 0.047169 | 1 | 1 | 1 | -0.00060789 | -0.0010079 | -0.0010079 | -0.00032626 | 0.0024948 | -0.014317 | -0.017077 | -0.017077 | -0.016687 | -0.014738 | -3.6992e-06 | -0.018316 | -0.032011 | -0.032011 | 0.018639 | -0.049324 | -0.66905 | 1 | 1 | 1 | 1 | 1 | 1 | 0 | 0 | 0 | 0.9954 | 0.088571 | 0.37429 | 2.2617e-07 | 0.088572 | 0.088572 | 2.4351e-08 | 2.0777e-07 | 0.095341 | 0.095341 | 0.095341 | 2.9928e-07 | 0.088571 | 0.088572 | 0.088573 | 0.088573 | 2.0304e-08 | -3.4919e-08 | 1 | 1 | -4.8606e-08 | 1 | 1 | 1 | -4.8606e-08 | 4.8606e-08 | 4.8606e-08 | 0 | 0.0094737 | 2.6386e-08 | 0 | 0 | -1.3072e-07 | 0 | -1.3072e-07 | 6.0723e-07 | -7.3795e-07 | -7.3795e-07 | -0.0031589 | -6.5362e-08 | -0.042109 | 1 | 1 | 1 | 1 | 1 | 1 | 0 | 0 | 0 | 0% | 0% | 0% | 0% | 0% | 0% | -60% | 0% | 0% | 0% | 0% | -60% | -60% | 0% | 0% | 0% | 0% | 0% | 0% | -60% | -60% | 0% | 0% | 0% | 0% | 0% | 0% | 0% | -250% | -250% | -250% | -250% | -250% | -250% | -250% | -60% | -250% | -250% | -250% | -250% | -60% | -60% | -60% | -60% | -60% | -60% | -60% | 0% | 0% | 0%
1108 | 1108 | GENERAL MOTORS | GENERAL MOTORS SmallPickup 4cyl Vehicle Type: 2 | 2 | T | T | 20890.709 | 20890.709 | 20890.709 | 20890.709 | 20890.709 |  |  |  |  | 25.178 | 352.9669 | 45.6983 | 3860 | 4 | 2.9 | 185 | 4.0481 | A |  | Unibody | 2658.1548 | G | 0 | R134a | 0 | 0.57977 | 1 | 0.66312 | 0.20152 | 0.0053166 | 0.0098388 | 0.0095769 | 0.10566 | 0.0095769 | 0.015806 | 1 | 1 | 1 | 1 | -0.035225 | -0.064598 | -0.064598 | -0.012805 | -0.035969 | -0.0087787 | -0.014775 | -0.014775 | -0.0079918 | -4.3009e-07 | 0.032945 | 0.81301 | 0.81301 | 0.81301 | -0.0016654 | -0.0027442 | -0.0027442 | 0.80281 | 0.80281 | -0.00089806 | -0.2265 | -0.022023 | -0.031647 | -0.031647 | -0.021574 | -0.045613 | 4.418e-06 | -0.050051 | -0.087485 | -0.48781 | -0.087485 | -0.13484 | -0.13066 | 0 | 0 | 0 | 0.97024 | 1 | 0.4098 | 0.19957 | 1.1916e-07 | 1.5281e-08 | 1.5281e-08 | -2.085e-07 | 1.5281e-08 | 6.4267e-08 | 1 | 1 | 1 | 1 | 2.0823e-07 | 1.7972e-07 | 1.7972e-07 | -1.0895e-07 | 1.142e-07 | 4.7524e-08 | -1.3036e-07 | -1.3036e-07 | -8.6269e-08 | 1.0866e-07 | 9.361e-07 | 0.81901 | 0.81901 | 0.81901 | 2.1904e-07 | -8.785e-07 | -8.785e-07 | 0.81901 | 0.81901 | 8.785e-07 | -0.020054 | -5.9454e-08 | 4.769e-07 | 4.769e-07 | -5.9454e-08 | -5.9068e-07 | 0 | 5.9068e-07 | -1.3286e-06 | -0.041171 | -1.3286e-06 | 0 | -0.042406 | 0 | 0 | 0 | 0% | 0% | 0% | 0% | 0% | 0% | 0% | -100% | 0% | -100% | 0% | -100% | 0% | 0% | 0% | 0% | 0% | 0% | -100% | 0% | 0% | 0% | -100% | 0% | -100% | 0% | -100% | 0% | 0% | 0% | 0% | 0% | 0% | 0% | -440% | -440% | -440% | -440% | -440% | -440% | -440% | -100% | -440% | -100% | -440% | -440% | -440% | 0% | 0% | 0%
1109 | 1109 | GENERAL MOTORS | GENERAL MOTORS SmallPickup 4<cyl<=6 Vehicle Type: 14 | 14 | T | T | 16829.1768 | 16829.1768 | 16829.1768 | 16829.1768 | 16829.1768 |  |  |  |  | 22.4937 | 395.0885 | 45.6983 | 3860 | 5 | 3.7 | 242 | 5.2954 | A |  | Unibody | 2649.261 | G | 0 | R134a | 0 | 0.43731 | 0.31746 | 1.306 | 0.010562 | 0.010574 | -3.5595e-08 | 0.061139 | 0.010574 | 3.4981e-08 | 3.4981e-08 | 0.029475 | 1 | 1 | 1 | 1 | 1.0206e-06 | 0.56932 | 0.56932 | 0.56932 | -6.9562e-07 | 0.56932 | 0.56932 | -0.18874 | -0.0094594 | -0.0081774 | -0.0081774 | -0.0099674 | -0.010181 | -0.26854 | 1.9569e-07 | -1.6221e-07 | -1.6221e-07 | -2.8068e-07 | 0.01348 | 5.4908e-06 | 1 | 1 | 1 | 1 | 1 | 1 | 1 | 1 | 1 | 1 | 1 | 1 | 0 | 0 | 0 | 0.35389 | 0.24583 | 0.95973 | 4.1554e-07 | -1.7338e-07 | 6.5959e-08 | 1.6021e-07 | -1.7338e-07 | 3.9796e-08 | 3.9796e-08 | 7.1007e-07 | 1 | 1 | 1 | 1 | 3.6282e-07 | 0.58275 | 0.58275 | 0.58275 | 0 | 0.58275 | 0.58275 | -0.005295 | 2.1205e-07 | 2.1205e-07 | 2.1205e-07 | -2.1205e-07 | 0 | -0.040506 | 0 | 7.3795e-07 | 7.3795e-07 | 0 | -6.396e-07 | 0 | 1 | 1 | 1 | 1 | 1 | 1 | 1 | 1 | 1 | 1 | 1 | 1 | 0 | 0 | 0 | 0% | 0% | 0% | 0% | 0% | 0% | -100% | 0% | 0% | 0% | -100% | -100% | 0% | 0% | 0% | 0% | 0% | 0% | -100% | 0% | 0% | 0% | -440% | -440% | -440% | -440% | -540% | -440% | -440% | -440% | -440% | -440% | -540% | -100% | -440% | -440% | -440% | -440% | -440% | -440% | -440% | -440% | -440% | -440% | -440% | -440% | -440% | 0% | 0% | 0%
1110 | 1110 | GENERAL MOTORS | GENERAL MOTORS LargePickup 4<cyl<=6 Vehicle Type: 14 | 14 | T | T | 24352.5572 | 24352.5572 | 24352.5572 | 24352.5572 | 24352.5572 |  |  |  |  | 21.8316 | 407.0714 | 45.6983 | 4289 | 5 | 3.7 | 242 | 4.6809 | A |  | Unibody | 4656.6865 | G | 0 | R134a | 0 | 0.43731 | 0.31746 | 1.306 | 0.010562 | 0.010574 | -3.5595e-08 | 0.061139 | 0.010574 | 3.4981e-08 | 3.4981e-08 | 0.029475 | 1 | 1 | 1 | 1 | 1.0206e-06 | 0.42442 | 0.42442 | 0.42442 | -6.013e-07 | 0.42442 | 0.42442 | -0.19102 | -0.0070518 | -0.0060962 | -0.0060962 | -0.0074311 | -0.00759 | -0.26854 | 6.9669e-07 | 4.2576e-07 | 4.2576e-07 | 4.3378e-07 | 0.01348 | 7.5137e-06 | 1 | 1 | 1 | 1 | 1 | 1 | 1 | 1 | 1 | 1 | 1 | 1 | 0 | 0 | 0 | 0.35389 | 0.24583 | 0.95973 | 4.1554e-07 | -2.2993e-07 | 8.7472e-08 | 1.228e-07 | -2.2993e-07 | 1.0433e-07 | 1.0433e-07 | 6.7266e-07 | 1 | 1 | 1 | 1 | 3.3162e-07 | 0.44667 | 0.44667 | 0.44667 | 0 | 0.44667 | 0.44667 | -0.005295 | 2.1205e-07 | 2.1205e-07 | 2.1205e-07 | -2.1205e-07 | 0 | -0.040506 | 0 | 7.3795e-07 | 7.3795e-07 | 0 | -4.9024e-07 | 0 | 1 | 1 | 1 | 1 | 1 | 1 | 1 | 1 | 1 | 1 | 1 | 1 | 0 | 0 | 0 | 0% | 0% | 0% | 0% | 0% | 0% | -100% | 0% | 0% | 0% | -100% | -100% | 0% | 0% | 0% | 0% | 0% | 0% | -100% | 0% | 0% | 0% | -440% | -440% | -440% | -440% | -540% | -440% | -440% | -440% | -440% | -440% | -540% | -100% | -440% | -440% | -440% | -440% | -440% | -440% | -440% | -440% | -440% | -440% | -440% | -440% | -440% | 0% | 0% | 0%
1111 | 1111 | GENERAL MOTORS | GENERAL MOTORS LargePickup 4cyl Vehicle Type: 13 | 13 | T | T | 4935.3122 | 4935.3122 | 4935.3122 | 4935.3122 | 4935.3122 |  |  |  |  | 25.4025 | 349.8475 | 45.6983 | 4289 | 4 | 2.9 | 185 | 3.5783 | A |  | Unibody | 3438.2022 | G | 0 | R134a | 0 | 0.44325 | 1 | -2.3946e-07 | 0.30391 | 0.010412 | 0.010421 | 0.089761 | 0.010421 | 0.026275 | 1 | 1 | 1 | 1 | 1.1244e-07 | -1.9457e-07 | 7.3479e-08 | -2.1528e-06 | -2.1528e-06 | 1.9281e-07 | 1.9281e-07 | 1.1003e-06 | -1.5045e-07 | -7.8476e-07 | 1 | 0.026234 | 0.52899 | 5.0737e-07 | 0.48405 | 0.48405 | -0.18921 | -0.017462 | -0.017462 | -0.021482 | -0.011894 | 0.60249 | -0.1163 | -1.9188e-06 | -1.9188e-06 | -0.35721 | -4.0177e-05 | 1 | 1 | 1 | 1 | 1 | 1 | 1 | 0 | 0 | 0 | 1.0882 | 1 | -8.8299e-07 | 0.19895 | 0 | 0 | -1.3746e-07 | 0 | 1.3746e-07 | 1 | 1 | 1 | 1 | -1.8449e-07 | 2.0229e-07 | 0 | 0 | 0 | -1.0115e-07 | -1.0115e-07 | 0 | 0 | -3.9425e-07 | 1 | 1.0975e-06 | 0.47163 | 0 | 0.47163 | 0.47163 | -0.0082974 | 0 | 0 | -2.6283e-07 | -1.938e-07 | 0.37506 | -0.046197 | 1.4759e-06 | 1.4759e-06 | -0.050097 | 0 | 1 | 1 | 1 | 1 | 1 | 1 | 1 | 0 | 0 | 0 | 0% | 0% | 0% | 0% | 0% | 0% | -100% | 0% | -100% | 0% | -100% | 0% | 0% | 0% | 0% | 0% | 0% | 0% | 0% | 0% | -100% | -100% | 0% | 0% | -100% | 0% | 0% | 0% | 0% | -440% | -440% | -440% | -440% | -440% | -100% | -440% | -440% | -440% | -100% | -440% | -440% | -440% | -440% | -440% | -440% | -440% | -440% | 0% | 0% | 0%
1112 | 1112 | GENERAL MOTORS | GENERAL MOTORS LargeSuv 4<cyl<=6 Vehicle Type: 10 | 10 | T | T | 88691.2033 | 88691.2033 | 88691.2033 | 88691.2033 | 88691.2033 |  |  |  |  | 25.0871 | 354.2461 | 48.4802 | 3992.3029 | 6 | 3.4 | 185 | 3.8161 | A |  | Unibody | 3500 | G | 0 | R134a | 0 | 0.27859 | 0.37406 | 0 | 2.1336e-18 | 0.30064 | 0 | 0 | 0.029759 | 0 | 0 | 0 | -3.699e-18 | -3.699e-18 | -3.8593e-18 | 0 | 0 | 0.064757 | 2.0137e-18 | 2.0137e-18 | 0 | 1 | 1 | 1.5311e-18 | 1 | 1 | -1.4515e-07 | -8.1181e-08 | 1.0761e-09 | 0 | 5.9327e-08 | -2.0625e-06 | -0.014 | -0.021049 | 7.0885e-18 | 3.6953e-07 | 0 | -0.018403 | 0.018727 | 4.1726e-07 | 6.596e-18 | -2.1386e-06 | -6.5505e-07 | 1 | 1 | 1 | 1 | 1 | 0 | 0 | 0 | 0.58541 | 0.74382 | 1.408e-06 | 1.8773e-06 | 0.24583 | 2.0777e-07 | -2.0777e-07 | 5.4986e-07 | -2.0777e-07 | -1.3746e-07 | -1.5374e-07 | 0 | 0 | -3.1289e-07 | 0 | 3.0748e-07 | 0.079551 | 0 | 0 | 6.2577e-07 | 1 | 1 | -9.1693e-07 | 1 | 1 | 0 | 0 | 0 | -1.1812e-07 | 0 | 0 | 0 | 0 | 0 | 0 | 0 | 0 | 0 | 0 | 0 | 0 | 0 | 1 | 1 | 1 | 1 | 1 | 0 | 0 | 0 | 0% | 0% | 0% | 0% | 0% | 0% | 0% | -100% | 0% | -100% | 0% | 0% | 0% | -100% | 0% | -100% | -100% | 0% | 0% | -100% | 0% | -100% | -100% | -100% | 0% | -100% | 0% | 0% | 0% | 0% | 0% | -540% | -440% | 0% | 0% | -440% | -440% | -440% | -440% | -440% | -440% | -440% | -440% | -440% | -440% | -440% | -440% | 0% | 0% | 0%
1113 | 1113 | GENERAL MOTORS | GENERAL MOTORS LargeSuv 4<cyl<=6 Vehicle Type: 10 | 10 | C | C | 77241.3078 | 77241.3078 | 77241.3078 | 77241.3078 | 77241.3078 |  |  |  |  | 25.7541 | 345.0713 | 48.7 | 3938.6 | 6 | 3.4 | 185 | 3.7988 | A |  | Unibody | 3500 | G | 0 | R134a | 0 | 0.27859 | 0.37406 | 0 | 2.1336e-18 | 0.30064 | 0 | 0 | 0.029759 | 0 | 0 | 0 | -3.699e-18 | -3.699e-18 | -3.8593e-18 | 0 | 0 | 0.064757 | 2.0137e-18 | 2.0137e-18 | 0 | 1 | 1 | 1.5311e-18 | 1 | 1 | -1.4515e-07 | -8.1181e-08 | 1.0761e-09 | 0 | 5.9327e-08 | -2.0625e-06 | -0.014 | -0.021049 | 7.0885e-18 | 3.6953e-07 | 0 | -0.018403 | 0.018727 | 4.1726e-07 | 6.596e-18 | -2.1386e-06 | -6.5505e-07 | 1 | 1 | 1 | 1 | 1 | 0 | 0 | 0 | 0.58541 | 0.74382 | 1.408e-06 | 1.8773e-06 | 0.24583 | 2.0777e-07 | -2.0777e-07 | 5.4986e-07 | -2.0777e-07 | -1.3746e-07 | -1.5374e-07 | 0 | 0 | -3.1289e-07 | 0 | 3.0748e-07 | 0.079551 | 0 | 0 | 6.2577e-07 | 1 | 1 | -9.1693e-07 | 1 | 1 | 0 | 0 | 0 | -1.1812e-07 | 0 | 0 | 0 | 0 | 0 | 0 | 0 | 0 | 0 | 0 | 0 | 0 | 0 | 1 | 1 | 1 | 1 | 1 | 0 | 0 | 0 | 0% | 0% | 0% | 0% | 0% | 0% | 0% | -60% | 0% | -60% | 0% | 0% | 0% | -60% | 0% | -60% | -60% | 0% | 0% | -60% | 0% | -60% | -60% | -60% | 0% | -60% | 0% | 0% | 0% | 0% | 0% | -310% | -250% | 0% | 0% | -250% | -250% | -250% | -250% | -250% | -250% | -250% | -250% | -250% | -250% | -250% | -250% | 0% | 0% | 0%
1114 | 1114 | GENERAL MOTORS | GENERAL MOTORS LargeSuv 4<cyl<=6 Vehicle Type: 8 | 8 | C | C | 8054.6383 | 8054.6383 | 8054.6383 | 8054.6383 | 8054.6383 |  |  |  |  | 24.5122 | 362.5542 | 48.7 | 3938.6 | 6 | 3.6 | 264 | 5.4209 | A |  | Unibody | 3500 | G | 0 | R134a | 0 | 0.62079 | 0.53298 | 1.6275 | 0 | 0 | 0 | 0.13741 | 0 | 0 | 0 | 0 | 0 | 2.0137e-18 | 0 | 0 | 0 | 1 | 1 | 1 | -2.009e-07 | 1 | 1 | -2.0625e-06 | -0.021049 | -0.011839 | -0.011839 | -0.014816 | -0.014726 | 0.018727 | 4.1726e-07 | -9.0398e-07 | -1.5085e-06 | -2.6876e-07 | -5.0515e-06 | 1 | 1 | 1 | 1 | 1 | 1 | 1 | 1 | 1 | 1 | 1 | 1 | 1 | 0 | 0 | 0 | 0.63197 | 0.41389 | 1.7757 | -2.0777e-07 | -4.1554e-07 | 4.7424e-07 | -2.7493e-07 | -4.1554e-07 | 6.3233e-07 | 6.3233e-07 | -2.7493e-07 | -6.7575e-07 | -1.0136e-06 | -1.3515e-06 | -1.3515e-06 | 4.5846e-07 | 1 | 1 | 1 | 0 | 1 | 1 | 0 | 0 | 0 | 0 | 0 | 0 | 0 | 0 | 0 | 0 | 0 | 0 | 1 | 1 | 1 | 1 | 1 | 1 | 1 | 1 | 1 | 1 | 1 | 1 | 1 | 0 | 0 | 0 | 0% | 0% | 0% | 0% | 0% | 0% | -60% | 0% | 0% | 0% | -60% | -60% | 0% | 0% | 0% | 0% | 0% | 0% | -60% | 0% | 0% | 0% | 0% | -250% | -250% | -250% | -310% | -250% | -250% | -250% | -250% | -250% | -310% | -250% | -250% | -250% | -250% | -250% | -250% | -250% | -250% | -250% | -250% | -250% | -250% | -250% | -250% | 0% | 0% | 0%
1115 | 1115 | GENERAL MOTORS | GENERAL MOTORS CargoVan 6<cyl<18 Vehicle Type: 12 | 12 | T | T | 22688.7982 | 22688.7982 | 22688.7982 | 22688.7982 | 22688.7982 |  |  |  |  | 18.0774 | 491.6095 | 63.5115 | 5210.6163 | 8 | 5.3622 | 302.5095 | 4.7631 | A |  | Unibody | 5011.3462 | G | 0 | R134a | 0 | 0.22594 | 0.29798 | -1.1123e-08 | 0.00012329 | -7.6198e-09 | 2.1336e-18 | 0 | 0 | 0.20878 | 0.0010372 | 1 | 1 | 0.0042908 | 1 | 3.4738e-07 | -6.1432e-08 | 1.9829e-07 | 1.5043e-07 | 0.0043481 | 0.00027877 | 0.001888 | -6.3703e-07 | 0.011271 | 0.0002437 | 0.0012385 | -0.021388 | -0.022053 | -0.021181 | 0.041634 | 0.00096204 | 5.1859e-07 | 0.00087452 | 0.0060732 | -3.3902e-06 | 0.006664 | 1 | 1 | 1 | 1 | 1 | 1 | 1 | 1 | 1 | 1 | 1 | 1 | 0 | 0 | 0 | 0.35058 | 0.42752 | 1.2526e-06 | -8.5595e-07 | 1.6701e-06 | 1.2526e-06 | -2.0679e-06 | 1.6701e-06 | 0.20331 | -2.6535e-07 | 1 | 1 | 9.5205e-09 | 1 | 0 | 0 | 0 | 0 | 0 | -3.8231e-08 | 0 | 0 | -0.00039693 | 0 | 3.2189e-07 | 8.3451e-09 | 0 | 0 | 0 | 0 | 0 | 0 | 0 | 0 | 0 | 1 | 1 | 1 | 1 | 1 | 1 | 1 | 1 | 1 | 1 | 1 | 1 | 0 | 0 | 0 | 0% | 0% | 0% | 0% | 0% | 0% | 0% | 0% | -100% | -100% | 0% | -100% | 0% | 0% | -100% | 0% | 0% | 0% | -100% | 0% | -100% | 0% | -100% | -100% | -100% | -440% | -540% | -440% | -440% | -440% | -440% | -540% | -440% | -440% | -540% | -540% | -540% | -540% | -540% | -540% | -540% | -540% | -540% | -540% | -540% | -540% | -540% | 0% | 0% | 0%
1116 | 1116 | GENERAL MOTORS | GENERAL MOTORS CargoVan 4<cyl<=6 Vehicle Type: 10 | 10 | T | T | 166367.697 | 166367.697 | 166367.697 | 166367.697 | 166367.697 |  |  |  |  | 23.2327 | 382.5215 | 52.4883 | 5506.2597 | 6 | 3.9927 | 229.566 | 4.4618 | A |  | Unibody | 3685.4925 | G | 0 | R134a | 0 | 0.1955 | 0.26249 | 0 | 2.1336e-18 | 0.28473 | 0 | 0 | 0 | 0 | 0 | 0 | -3.699e-18 | -3.699e-18 | -3.8593e-18 | 0 | 0 | 0 | 2.0137e-18 | 2.0137e-18 | 0 | 1 | 1 | 1.5311e-18 | 1 | 1 | -1.4515e-07 | -8.1181e-08 | 1.0761e-09 | 0 | 5.9327e-08 | -2.0625e-06 | -0.014 | -0.021049 | 7.0885e-18 | 3.6953e-07 | 0 | -0.018403 | 0.018727 | 4.1726e-07 | 6.596e-18 | -2.1386e-06 | -6.5505e-07 | 1 | 1 | 1 | 1 | 1 | 0 | 0 | 0 | 0.27265 | 0.34643 | 1.408e-06 | 1.8773e-06 | 0.24583 | 2.0777e-07 | -2.0777e-07 | -1.3746e-07 | -2.0777e-07 | -1.3746e-07 | -1.5374e-07 | 0 | 0 | -3.1289e-07 | 0 | 3.0748e-07 | 9.1473e-08 | 0 | 0 | 6.2577e-07 | 1 | 1 | -9.1693e-07 | 1 | 1 | 0 | 0 | 0 | -1.1812e-07 | 0 | 0 | 0 | 0 | 0 | 0 | 0 | 0 | 0 | 0 | 0 | 0 | 0 | 1 | 1 | 1 | 1 | 1 | 0 | 0 | 0 | 0% | 0% | 0% | 0% | 0% | 0% | 0% | -100% | 0% | -100% | 0% | 0% | 0% | -100% | 0% | -100% | -100% | 0% | 0% | -100% | 0% | -100% | -100% | -100% | 0% | -100% | 0% | 0% | 0% | 0% | 0% | -540% | -440% | 0% | 0% | -440% | -440% | -440% | -440% | -440% | -440% | -440% | -440% | -440% | -440% | -440% | -440% | 0% | 0% | 0%
1117 | 1117 | GENERAL MOTORS | GENERAL MOTORS SmallSuv 4<cyl<=6 Vehicle Type: 8 | 8 | C | C | 1579.5089 | 1579.5089 | 1579.5089 | 1579.5089 | 1579.5089 |  |  |  |  | 29.7902 | 298.3192 | 42.5 | 3280 | 6 | 2 | 260 | 6.1176 | A |  | Unibody | 1000 | G | 0 | R134a | 0 | 0.62037 | 0.45251 | 1.448 | 0.0060942 | 0.0053903 | 1 | 0.26054 | 0.0053903 | 1 | 1 | -0.0063159 | 3.1734e-07 | -1.1057e-07 | -1.973e-07 | -1.973e-07 | -0.025918 | 1 | 1 | 1 | 7.873e-09 | 1 | 1 | -0.002181 | -0.0095757 | -0.016058 | -0.016058 | -0.0068538 | -0.005115 | -0.019432 | -0.059887 | -9.0398e-07 | -0.11488 | -0.065617 | -0.17707 | 1 | 1 | 1 | 1 | 1 | 1 | 1 | 1 | 1 | 1 | 1 | 1 | 1 | 0 | 0 | 0 | 0.54645 | 0.21452 | 1.8372 | 9.1374e-08 | -1.1639e-07 | 1.0764 | 0 | -1.1639e-07 | 1.0764 | 1.0764 | -1.9792e-07 | -4.8647e-07 | -7.2971e-07 | -1.0676e-06 | -1.0676e-06 | 3.3005e-07 | 1 | 1 | 1 | 1.1043e-07 | 1 | 1 | -3.0743e-07 | 0 | 0 | 0 | -5.9396e-08 | -5.9396e-08 | -0.071535 | 0 | 0 | 0 | 0 | 0 | 1 | 1 | 1 | 1 | 1 | 1 | 1 | 1 | 1 | 1 | 1 | 1 | 1 | 0 | 0 | 0 | 0% | 0% | 0% | 0% | 0% | 0% | -60% | 0% | 0% | 0% | -60% | -60% | 0% | 0% | 0% | 0% | 0% | 0% | -60% | 0% | 0% | 0% | 0% | -250% | -250% | -250% | -310% | -250% | -250% | -250% | -250% | -250% | -310% | -250% | -250% | -250% | -250% | -250% | -250% | -250% | -250% | -250% | -250% | -250% | -250% | -250% | -250% | 0% | 0% | 0%
1118 | 1118 | GENERAL MOTORS | GENERAL MOTORS SmallSuv 4cyl Vehicle Type: 7 | 7 | C | C | 33156.3764 | 33156.3764 | 33156.3764 | 33156.3764 | 33156.3764 |  |  |  |  | 32.5002 | 273.4441 | 42.5 | 3280 | 4 | 2.249 | 154.631 | 3.6384 | A |  | Unibody | 1000 | G | 0 | R134a | 0 | 0.26202 | -3.3995e-09 | 0.043332 | 0.27349 | -6.5914e-05 | -0.00010788 | 0.022038 | -0.00010788 | -0.0014844 | -4.5302e-09 | 1.1816e-08 | 3.3089e-08 | 3.3089e-08 | -0.0073891 | -0.0015871 | -0.0039437 | -0.01355 | -0.01355 | -0.0026635 | -0.0026635 | -0.0075726 | -0.0014432 | -2.6251e-09 | 1 | 0.0064157 | 0.52892 | -0.00028448 | 0.48381 | 0.48381 | 0.0049795 | 0.59825 | -5.9709e-08 | -0.021515 | -0.021856 | -0.021856 | -0.022868 | -0.00972 | -0.018645 | -0.018645 | -0.35825 | -0.02896 | 1 | 1 | 1 | 1 | 1 | 1 | 0 | 0 | 0 | 0.56621 | -2.1314e-06 | 0.041638 | 0.20331 | 1.0388e-07 | -1.9912e-07 | -5.4486e-07 | -1.9912e-07 | 4.0094e-07 | 6.0898e-07 | 4.4127e-07 | -8.3844e-07 | -8.3844e-07 | -7.1491e-07 | 2.065e-07 | -4.5846e-07 | 7.3027e-07 | 7.3027e-07 | 4.2115e-09 | 4.2115e-09 | -7.5332e-07 | -9.2724e-08 | 3.9425e-07 | 1 | 1.0831e-06 | 0.47163 | -4.5699e-08 | 0.47163 | 0.47163 | -0.0022083 | 0.37506 | 0 | 0 | -1.0943e-08 | -1.0943e-08 | 2.1887e-08 | 0 | 0 | 0 | -0.050097 | 0 | 1 | 1 | 1 | 1 | 1 | 1 | 0 | 0 | 0 | 0% | 0% | 0% | 0% | 0% | 0% | -60% | 0% | -60% | 0% | -60% | 0% | 0% | 0% | 0% | 0% | 0% | 0% | 0% | 0% | -60% | -60% | 0% | 0% | -60% | 0% | 0% | 0% | 0% | -250% | -60% | -250% | -250% | -250% | -250% | -250% | -250% | -250% | -250% | -60% | -250% | -250% | -250% | -250% | -250% | -250% | -250% | 0% | 0% | 0%
1119 | 1119 | GENERAL MOTORS | GENERAL MOTORS MidSizeAuto 4cyl Vehicle Type: 2 | 2 | C | C | 154948.8859 | 154948.8859 | 154948.8859 | 154948.8859 | 154948.8859 |  |  |  |  | 29.8657 | 297.5651 | 46.9 | 3418.7579 | 4 | 2.4 | 166.8717 | 3.558 | A |  | Unibody | 425.6581 | G | 0 | R134a | 0 | 0.49314 | 0.0013264 | 0.61836 | 0.010195 | 0.015336 | 0.0099218 | 0.0099218 | 0.11711 | 0.0099218 | 0.0099218 | 0.73477 | 0.73512 | 0.73477 | 0.73477 | 0.0099219 | 0.0099215 | 0.0099215 | 0.0099219 | 0.0099202 | 0.009922 | 0.0099216 | 0.0099216 | 0.0099216 | 0.009922 | 0.043498 | 1 | 1 | 1 | 0.0099206 | 0.009923 | 0.009923 | 1 | 1 | 0.0099214 | -0.13536 | -0.0070243 | -0.0049483 | -0.0049483 | -0.0086278 | 0.0099184 | 0.0099245 | 0.0099295 | 0.009925 | -0.57245 | 0.009925 | 0.0099291 | -0.02807 | 0 | 0 | 0 | 1.0913 | 0.011868 | 0.38339 | 0.011866 | 0.011868 | 0.011868 | 0.011868 | 0.011867 | 0.011868 | 0.011867 | 0.79021 | 0.79021 | 0.79021 | 0.79021 | 0.011868 | 0.011867 | 0.011867 | 0.011867 | 0.011868 | 0.011867 | 0.011867 | 0.011867 | 0.011868 | 0.011868 | 0.011869 | 1 | 1 | 1 | 0.011869 | 0.011868 | 0.011868 | 1 | 1 | 0.011868 | -0.036645 | 0.011868 | 0.011868 | 0.011868 | 0.011867 | 0.011868 | 0.011868 | 0.011868 | 0.011868 | -0.037806 | 0.011868 | 0.011868 | 0.00027942 | 0 | 0 | 0 | -2.967% | -2.967% | -2.967% | -2.967% | -2.967% | -2.967% | -2.967% | -62.25% | -2.967% | -62.25% | -2.967% | -62.25% | -2.967% | -2.967% | -2.967% | -2.967% | -2.967% | -2.967% | -62.25% | -2.967% | -2.967% | -2.967% | -62.25% | -2.967% | -62.25% | -2.967% | -62.25% | -2.967% | -2.967% | -2.967% | -2.967% | -2.967% | -2.967% | -2.967% | -250% | -250% | -250% | -250% | -250% | -250% | -250% | -62.25% | -250% | -62.25% | -250% | -250% | -250% | 0% | 0% | 0%
1120 | 1120 | GENERAL MOTORS | GENERAL MOTORS LargeAuto 6<cyl<18 Vehicle Type: 6 | 6 | C | C | 3189.5994 | 3189.5994 | 3189.5994 | 3189.5994 | 3189.5994 |  |  |  |  | 22.3196 | 398.1702 | 50.5 | 4065 | 8 | 6 | 362 | 7.1683 | A |  | Unibody | 2000 | G | 0 | R134a | 0 | 0.72247 | -3.3169e-07 | 0.53239 | 0.0013837 | 0.036558 | 0.036458 | 0.17134 | 0.0012536 | 0.031601 | -1.0805e-07 | 9.4877e-08 | -4.2462e-07 | -4.2462e-07 | 0.19775 | 0.18584 | 0.18584 | 0.18052 | 0.26362 | 1 | 1 | 0.12533 | 0.51008 | -4.7026e-06 | 0.048533 | -3.281e-06 | 3.8725e-06 | -0.010087 | 0.0044103 | -0.010394 | -0.0088571 | 2.2804e-07 | 2.1458e-07 | -2.8639e-07 | 2.5681e-07 | -6.6136e-07 | -3.1073e-06 | 1.5604e-06 | -1.8867e-06 | -0.010317 | 1.9061e-06 | 1 | 1 | 1 | 1 | 1 | 1 | 1 | 0 | 0 | 0 | 1.0065 | 6.0046e-07 | 0.41298 | -1.0388e-07 | -3.4485e-07 | 0 | -2.7493e-07 | 2.0777e-07 | 0 | 0 | 0 | 0 | 0 | 0.78906 | 0.78906 | 0.78906 | 0.78906 | 0.10263 | 1 | 1 | 0.11575 | 0.47163 | 5.4877e-07 | 0.018379 | 5.4877e-07 | 0 | -3.9424e-07 | 1.3141e-07 | -2.6283e-07 | 0 | 7.2068e-08 | 7.2068e-08 | 0 | 7.2068e-08 | -1.0179e-06 | -1.0179e-06 | -1.0179e-06 | 0 | 0 | 0 | 1 | 1 | 1 | 1 | 1 | 1 | 1 | 0 | 0 | 0 | 0% | 0% | 0% | 0% | 0% | 0% | -60% | 0% | -60% | 0% | -60% | 0% | 0% | 0% | 0% | 0% | -60% | -60% | 0% | -60% | -60% | 0% | 0% | -250% | 0% | -60% | -250% | -250% | -310% | -250% | -250% | -250% | -250% | -310% | -250% | -250% | -250% | -310% | 0% | -250% | -250% | -250% | -250% | -250% | -250% | -250% | -250% | 0% | 0% | 0%
1121 | 1121 | GENERAL MOTORS | GENERAL MOTORS SubCmpctAuto 4<cyl<=6 Vehicle Type: 3 | 3 | C | C | 12685.5927 | 12685.5927 | 12685.5927 | 12685.5927 | 12685.5927 |  |  |  |  | 29.9417 | 296.8098 | 41 | 3037.427 | 6 | 2 | 260 | 6.4516 | A |  | Unibody | 0 | G | 0 | R134a | 0 | 0.7505 | 1 | 0.46809 | 0.017761 | 0.45665 | 0.45626 | 0.26166 | 0.016819 | 1 | 1 | 1 | 0.01947 | 1 | 1 | 1 | 1 | -0.037625 | 5.2325e-07 | 1 | 1 | 0.091513 | 1 | 1 | 1 | -0.0031686 | -0.0052298 | -0.0052298 | -0.0017061 | -0.22224 | -0.027356 | -0.047523 | -0.047523 | -0.08686 | -0.025151 | -3.8562e-07 | -0.095334 | -0.16663 | -0.16663 | -0.13066 | -0.25683 | -0.68388 | 1 | 1 | 1 | 1 | 1 | 1 | 0 | 0 | 0 | 0.96445 | 1 | 0.22197 | 4.1554e-07 | 0.41729 | 0.41729 | 2.7493e-07 | 6.9204e-07 | 1.0764 | 1.0764 | 1.0764 | 3.8965e-07 | 1 | 1 | 1 | 1 | 9.5656e-08 | -1.6451e-07 | 1 | 1 | 9.0777e-08 | 1 | 1 | 1 | -2.29e-07 | 2.29e-07 | 2.29e-07 | -6.3955e-07 | -0.03869 | 1.2431e-07 | 0 | 0 | -1.0459e-06 | 0 | -1.4759e-06 | -7.3795e-07 | -7.3795e-07 | -7.3795e-07 | -0.035665 | -3.0794e-07 | -0.042109 | 1 | 1 | 1 | 1 | 1 | 1 | 0 | 0 | 0 | 0% | 0% | 0% | 0% | 0% | 0% | -60% | 0% | 0% | 0% | 0% | -60% | -60% | 0% | 0% | 0% | 0% | 0% | 0% | -60% | -60% | 0% | 0% | 0% | 0% | 0% | 0% | 0% | -250% | -250% | -250% | -250% | -250% | -250% | -250% | -60% | -250% | -250% | -250% | -250% | -60% | -60% | -60% | -60% | -60% | -60% | -60% | 0% | 0% | 0%
1122 | 1122 | GENERAL MOTORS | GENERAL MOTORS MidSizeSuv 4<cyl<=6 Vehicle Type: 10 | 10 | T | T | 19759.2572 | 19759.2572 | 19759.2572 | 19759.2572 | 19759.2572 |  |  |  |  | 23.5637 | 377.1479 | 45.7 | 3793 | 6 | 3.5 | 222 | 4.8578 | A |  | Unibody | 3500 | G | 0 | R134a | 0 | 0.7015 | 0.94188 | 0 | 2.1336e-18 | 0.53298 | 0 | 0 | 0.13741 | 0 | 0 | 0 | -3.699e-18 | -3.699e-18 | -3.8593e-18 | 0 | 0 | 0.3126 | 2.0137e-18 | 2.0137e-18 | 0 | 1 | 1 | 1.5311e-18 | 1 | 1 | -1.4515e-07 | -8.1181e-08 | 1.0761e-09 | 0 | 5.9327e-08 | -2.0625e-06 | -0.014 | -0.021049 | 7.0885e-18 | 3.6953e-07 | 0 | -0.018403 | 0.018727 | 4.1726e-07 | 6.596e-18 | -2.1386e-06 | -6.5505e-07 | 1 | 1 | 1 | 1 | 1 | 0 | 0 | 0 | 0.5697 | 0.72386 | 1.408e-06 | 1.8773e-06 | 0.41389 | 2.0777e-07 | -2.0777e-07 | 5.4986e-07 | -2.0777e-07 | -1.3746e-07 | -1.5374e-07 | 0 | 0 | -3.1289e-07 | 0 | 3.0748e-07 | 0.028144 | 0 | 0 | 6.2577e-07 | 1 | 1 | -9.1693e-07 | 1 | 1 | 0 | 0 | 0 | -1.1812e-07 | 0 | 0 | 0 | 0 | 0 | 0 | 0 | 0 | 0 | 0 | 0 | 0 | 0 | 1 | 1 | 1 | 1 | 1 | 0 | 0 | 0 | 0% | 0% | 0% | 0% | 0% | 0% | 0% | -100% | 0% | -100% | 0% | 0% | 0% | -100% | 0% | -100% | -100% | 0% | 0% | -100% | 0% | -100% | -100% | -100% | 0% | -100% | 0% | 0% | 0% | 0% | 0% | -540% | -440% | 0% | 0% | -440% | -440% | -440% | -440% | -440% | -440% | -440% | -440% | -440% | -440% | -440% | -440% | 0% | 0% | 0%
1123 | 1123 | GENERAL MOTORS | GENERAL MOTORS MidSizeSuv 4<cyl<=6 Vehicle Type: 8 | 8 | T | T | 17145.5737 | 17145.5737 | 17145.5737 | 17145.5737 | 17145.5737 |  |  |  |  | 23.8248 | 373.0145 | 45.7 | 3793 | 6 | 3.6 | 275 | 6.0175 | A |  | Unibody | 3500 | G | 0 | R134a | 0 | 0.62079 | 0.53298 | 1.6275 | 0 | 0 | 0 | 0.13741 | 0 | 0 | 0 | 0 | 0 | 2.0137e-18 | 0 | 0 | 0 | 1 | 1 | 1 | -2.009e-07 | 1 | 1 | -2.0625e-06 | -0.021049 | -0.011839 | -0.011839 | -0.014816 | -0.014726 | 0.018727 | 4.1726e-07 | -9.0398e-07 | -1.5085e-06 | -2.6876e-07 | -5.0515e-06 | 1 | 1 | 1 | 1 | 1 | 1 | 1 | 1 | 1 | 1 | 1 | 1 | 1 | 0 | 0 | 0 | 0.63197 | 0.41389 | 1.7757 | -2.0777e-07 | -4.1554e-07 | 4.7424e-07 | -2.7493e-07 | -4.1554e-07 | 6.3233e-07 | 6.3233e-07 | -2.7493e-07 | -6.7575e-07 | -1.0136e-06 | -1.3515e-06 | -1.3515e-06 | 4.5846e-07 | 1 | 1 | 1 | 0 | 1 | 1 | 0 | 0 | 0 | 0 | 0 | 0 | 0 | 0 | 0 | 0 | 0 | 0 | 1 | 1 | 1 | 1 | 1 | 1 | 1 | 1 | 1 | 1 | 1 | 1 | 1 | 0 | 0 | 0 | 0% | 0% | 0% | 0% | 0% | 0% | -100% | 0% | 0% | 0% | -100% | -100% | 0% | 0% | 0% | 0% | 0% | 0% | -100% | 0% | 0% | 0% | 0% | -440% | -440% | -440% | -540% | -440% | -440% | -440% | -440% | -440% | -540% | -440% | -440% | -440% | -440% | -440% | -440% | -440% | -440% | -440% | -440% | -440% | -440% | -440% | -440% | 0% | 0% | 0%
1124 | 1124 | GENERAL MOTORS | GENERAL MOTORS MidSizeSuv 4cyl Vehicle Type: 7 | 7 | C | C | 83042.989 | 83042.989 | 83042.989 | 83042.989 | 83042.989 |  |  |  |  | 28.5436 | 311.3477 | 45.7 | 3793 | 4 | 2.4 | 169.1241 | 3.7007 | A |  | Unibody | 1500 | G | 0 | R134a | 0 | 0.46115 | 0.0030413 | 0.032148 | 0.32629 | 0.032148 | 0.032148 | 0.11902 | 0.032148 | 0.032148 | 0.0037069 | 0.0049275 | 0.0037069 | 0.0037069 | 0.032148 | 0.032148 | 0.032148 | 0.032148 | 0.032148 | 0.032148 | 0.032148 | 0.032148 | 0.032148 | 0.032148 | 1 | 0.057538 | 0.54413 | 0.032145 | 0.50064 | 0.50064 | -0.037878 | 0.61527 | -5.9709e-08 | 0.012985 | 0.015242 | 0.015242 | 0.011354 | 0.032148 | 0.032149 | 0.032149 | -0.31358 | 0.032122 | 1 | 1 | 1 | 1 | 1 | 1 | 0 | 0 | 0 | 1.0845 | 0.04136 | 0.041363 | 0.23208 | 0.041362 | 0.041362 | 0.041362 | 0.041362 | 0.041362 | 0.041362 | 0.041362 | 0.041361 | 0.041361 | 0.041361 | 0.041362 | 0.041361 | 0.041363 | 0.041363 | 0.041362 | 0.041362 | 0.041361 | 0.041362 | 0.041362 | 1 | 0.041363 | 0.49348 | 0.041362 | 0.49348 | 0.49348 | 0.15537 | 0.40091 | 0 | 0.041362 | 0.041362 | 0.041362 | 0.041362 | 0.041362 | 0.041362 | 0.041362 | -0.0066632 | 0.041362 | 1 | 1 | 1 | 1 | 1 | 1 | 0 | 0 | 0 | -10.34% | -10.34% | -10.34% | -10.34% | -10.34% | -10.34% | -67.86% | -10.34% | -67.86% | -10.34% | -67.86% | -10.34% | -10.34% | -10.34% | -10.34% | -10.34% | -10.34% | -10.34% | -10.34% | -10.34% | -67.86% | -67.86% | -10.34% | -10.34% | -67.86% | -10.34% | -10.34% | -10.34% | -10.34% | -250% | -67.86% | -250% | -250% | -250% | -250% | -250% | -250% | -250% | -250% | -67.86% | -250% | -250% | -250% | -250% | -250% | -250% | -250% | 0% | 0% | 0%
1125 | 1125 | GENERAL MOTORS | GENERAL MOTORS MidSizeSuv 4<cyl<=6 Vehicle Type: 8 | 8 | C | C | 50027.0407 | 50027.0407 | 50027.0407 | 50027.0407 | 50027.0407 |  |  |  |  | 23.794 | 373.4983 | 45.7 | 3793 | 6 | 3.6 | 257 | 5.6236 | A |  | Unibody | 1500 | G | 0 | R134a | 0 | 0.62079 | 0.53298 | 1.6275 | 0 | 0 | 0 | 0.13741 | 0 | 0 | 0 | 0 | 0 | 2.0137e-18 | 0 | 0 | 0 | 1 | 1 | 1 | -2.009e-07 | 1 | 1 | -2.0625e-06 | -0.021049 | -0.011839 | -0.011839 | -0.014816 | -0.014726 | 0.018727 | 4.1726e-07 | -9.0398e-07 | -1.5085e-06 | -2.6876e-07 | -5.0515e-06 | 1 | 1 | 1 | 1 | 1 | 1 | 1 | 1 | 1 | 1 | 1 | 1 | 1 | 0 | 0 | 0 | 0.63197 | 0.41389 | 1.7757 | -2.0777e-07 | -4.1554e-07 | 4.7424e-07 | -2.7493e-07 | -4.1554e-07 | 6.3233e-07 | 6.3233e-07 | -2.7493e-07 | -6.7575e-07 | -1.0136e-06 | -1.3515e-06 | -1.3515e-06 | 4.5846e-07 | 1 | 1 | 1 | 0 | 1 | 1 | 0 | 0 | 0 | 0 | 0 | 0 | 0 | 0 | 0 | 0 | 0 | 0 | 1 | 1 | 1 | 1 | 1 | 1 | 1 | 1 | 1 | 1 | 1 | 1 | 1 | 0 | 0 | 0 | 0% | 0% | 0% | 0% | 0% | 0% | -60% | 0% | 0% | 0% | -60% | -60% | 0% | 0% | 0% | 0% | 0% | 0% | -60% | 0% | 0% | 0% | 0% | -250% | -250% | -250% | -310% | -250% | -250% | -250% | -250% | -250% | -310% | -250% | -250% | -250% | -250% | -250% | -250% | -250% | -250% | -250% | -250% | -250% | -250% | -250% | -250% | 0% | 0% | 0%
1126 | 1126 | HONDA | HONDA LargeSuv 4<cyl<=6 Vehicle Type: 8 | 8 | T | T | 167202.813 | 167202.813 | 167202.813 | 167202.813 | 167202.813 |  |  |  |  | 22.3141 | 398.2689 | 49.7283 | 4461.5501 | 6 | 3.5786 | 265.9948 | 5.2077 | A |  | Unibody | 4089.1453 | G | 0 | R134a | 0 | 0.57292 | 0.36165 | 1.8833 | 0.0068696 | 0.0068175 | -0.0073129 | 0.14475 | 0.0068175 | -0.013028 | -0.013028 | 0.017761 | 0.60258 | 0.60258 | 0.60258 | 0.60258 | 6.15e-07 | 0.20208 | 0.20208 | 0.20208 | -3.2739e-07 | 0.20208 | 0.20208 | 2.5737e-07 | -0.004252 | -0.002392 | -0.002392 | -0.0029945 | -0.0029761 | -0.14127 | -2.1754e-06 | -0.15779 | -3.7884e-07 | 5.1286e-08 | 7.2951e-06 | 1 | 1 | 1 | 1 | 1 | 1 | 1 | 1 | 1 | 1 | 1 | 1 | 1 | 0 | 0 | 0 | 0.79077 | 0.24583 | 3.1387 | -1.2594e-07 | -1.6321e-07 | 0.082657 | -2.7493e-07 | -1.6321e-07 | 0.082657 | 0.082657 | 3.9257e-07 | 0.60724 | 0.60724 | 0.60724 | 0.60724 | 1.8812e-07 | 0.21341 | 0.21341 | 0.21341 | 0 | 0.21341 | 0.21341 | -6.6647e-07 | 1.596e-07 | 1.2876e-07 | 1.2876e-07 | -1.2876e-07 | 0 | -0.0077929 | 0 | -0.022869 | 0 | 0 | 0 | 1 | 1 | 1 | 1 | 1 | 1 | 1 | 1 | 1 | 1 | 1 | 1 | 1 | 0 | 0 | 0 | 0% | 0% | 0% | 0% | 0% | 0% | -100% | 0% | 0% | 0% | -100% | -100% | 0% | 0% | 0% | 0% | 0% | 0% | -100% | 0% | 0% | 0% | 0% | -440% | -440% | -440% | -540% | -440% | -440% | -440% | -440% | -440% | -540% | -440% | -440% | -440% | -440% | -440% | -440% | -440% | -440% | -440% | -440% | -440% | -440% | -440% | -440% | 0% | 0% | 0%
1127 | 1127 | HONDA | HONDA MidSizeSuv 4<cyl<=6 Vehicle Type: 8 | 8 | T | T | 26062.8824 | 26062.8824 | 26062.8824 | 26062.8824 | 26062.8824 |  |  |  |  | 24.1745 | 367.6188 | 45.1 | 4010 | 6 | 2.3 | 240 | 5.3215 | A |  | Unibody | 1500 | G | 0 | R134a | 0 | 0.56692 | 0.43136 | 1.5082 | 0.0064872 | 0.0058967 | 0.96682 | 0.27838 | 0.0058967 | 0.96273 | 0.96273 | 0 | 0 | 2.0137e-18 | 0 | 0 | 0 | 4.318e-18 | 0 | 0 | 0 | 0 | 0 | 7.0514e-18 | 0 | 0 | 0 | 2.6498e-18 | 0 | 0 | 0 | 0 | 0 | 0 | 0 | 1 | 1 | 1 | 1 | 1 | 1 | 1 | 1 | 1 | 1 | 1 | 1 | 1 | 0 | 0 | 0 | 0.67288 | 0.16745 | 2.8114 | -2.0777e-07 | 0 | 1.2545 | 0 | 0 | 1.2545 | 1.2545 | 0 | 0 | 0 | 0 | 0 | 0 | 0 | 0 | 0 | 0 | 0 | 0 | 0 | 0 | 0 | 0 | 0 | 0 | 0 | 0 | 0 | 0 | 0 | 0 | 1 | 1 | 1 | 1 | 1 | 1 | 1 | 1 | 1 | 1 | 1 | 1 | 1 | 0 | 0 | 0 | 0% | 0% | 0% | 0% | 0% | 0% | -100% | 0% | 0% | 0% | -100% | -100% | 0% | 0% | 0% | 0% | 0% | 0% | -100% | 0% | 0% | 0% | 0% | -440% | -440% | -440% | -540% | -440% | -440% | -440% | -440% | -440% | -540% | -440% | -440% | -440% | -440% | -440% | -440% | -440% | -440% | -440% | -440% | -440% | -440% | -440% | -440% | 0% | 0% | 0%
1128 | 1128 | HONDA | HONDA MidSizeAuto 4<cyl<=6 Vehicle Type: 3 | 3 | C | C | 125291.5388 | 125291.5388 | 125291.5388 | 125291.5388 | 125291.5388 |  |  |  |  | 28.1958 | 315.1885 | 47.2097 | 3454.3333 | 6 | 3.4099 | 266.8638 | 5.6708 | A |  | Unibody | 896.4554 | G | 0 | R134a | 0 | 0.60463 | 0.36063 | 0.40776 | 0.0069221 | 0.086385 | 0.086046 | 0.20256 | 0.0065182 | 0.2052 | 0.1862 | 0.1862 | 0.0097147 | 0.58315 | 0.58315 | 0.58315 | 0.58315 | -0.0022744 | 6.3805e-07 | 0.9622 | 0.9622 | 0.061993 | 0.9622 | 0.9622 | 0.9622 | -0.00018988 | -0.00031556 | -0.00031556 | -0.00010332 | -0.11063 | -0.018097 | -0.017286 | -0.017286 | -0.0052464 | -0.019492 | -1.8796e-06 | -0.0057598 | -0.010068 | -0.010068 | -0.061477 | -0.015521 | -0.63503 | 1 | 1 | 1 | 1 | 1 | 1 | 0 | 0 | 0 | 1.2489 | 0.49194 | 0.26925 | 2.4606e-07 | 0.021535 | 0.021535 | 4.2008e-07 | 3.8812e-08 | 0.46606 | 0.46606 | 0.46606 | 1.0166e-07 | 0.60318 | 0.60318 | 0.60318 | 0.60318 | 7.2898e-08 | -3.8126e-07 | 0.96707 | 0.96707 | 1.6253e-07 | 0.96707 | 0.96707 | 0.96707 | -9.9411e-07 | 9.8614e-08 | 9.8614e-08 | -1.0722e-07 | -0.013196 | 2.0879e-07 | 1.4884e-07 | 1.4884e-07 | -5.1721e-07 | 3.553e-07 | 0 | -1.0106e-08 | -4.3501e-07 | -4.3501e-07 | -0.022762 | -8.7002e-07 | -0.040722 | 1 | 1 | 1 | 1 | 1 | 1 | 0 | 0 | 0 | 0% | 0% | 0% | 0% | 0% | 0% | -60% | 0% | 0% | 0% | 0% | -60% | -60% | 0% | 0% | 0% | 0% | 0% | 0% | -60% | -60% | 0% | 0% | 0% | 0% | 0% | 0% | 0% | -250% | -250% | -250% | -250% | -250% | -250% | -250% | -60% | -250% | -250% | -250% | -250% | -60% | -60% | -60% | -60% | -60% | -60% | -60% | 0% | 0% | 0%
1129 | 1129 | HONDA | HONDA MidSizeAuto 4cyl Vehicle Type: 2 | 2 | C | C | 211994.0364 | 211994.0364 | 211994.0364 | 211994.0364 | 211994.0364 |  |  |  |  | 31.7823 | 279.621 | 47.3944 | 3275.5211 | 4 | 2.4 | 191.2511 | 4.1089 | A |  | Unibody | 899.8051 | G | 0 | R134a | 0 | 0.58297 | 0.59352 | 0.70531 | 0.099169 | 0.010132 | 0.0094567 | 0.0090316 | 0.20536 | 0.0090316 | 0.098914 | 0.92945 | 0.92947 | 0.92945 | 0.92945 | 0.94878 | 0.9461 | 0.9461 | -0.0020411 | 0.94559 | -0.0013992 | -0.0023554 | -0.0023554 | -0.0012745 | -2.7156e-07 | 0.062925 | 1 | 1 | 1 | -0.00026704 | -0.0004392 | -0.0004392 | 1 | 1 | -0.0001436 | -0.17237 | -0.018526 | -0.018247 | -0.018247 | -0.019876 | -0.0072733 | 3.9661e-06 | -0.0079748 | -0.013946 | -0.58962 | -0.013946 | -0.021486 | -0.11621 | 0 | 0 | 0 | 1.7687 | 0.779 | 0.37722 | 0.032632 | -9.7104e-08 | 6.4307e-08 | -1.8491e-07 | -4.1356e-07 | -1.8491e-07 | -1.0874e-07 | 0.93773 | 0.93773 | 0.93773 | 0.93773 | 0.97502 | 0.97502 | 0.97502 | -1.4823e-07 | 0.97502 | 4.958e-09 | -2.1921e-08 | -2.1921e-08 | 7.2667e-08 | 3.5324e-07 | 1.0909e-06 | 1 | 1 | 1 | -7.1713e-08 | -1.0753e-07 | -1.0753e-07 | 1 | 1 | 2.9203e-08 | -0.022338 | 1.9465e-08 | 5.7244e-08 | 5.7244e-08 | -6.62e-10 | -6.3992e-07 | 1.4788e-07 | 1.4624e-07 | -7.4591e-07 | -0.05027 | -7.4591e-07 | -1.446e-07 | -0.038745 | 0 | 0 | 0 | 0% | 0% | 0% | 0% | 0% | 0% | 0% | -60% | 0% | -60% | 0% | -60% | 0% | 0% | 0% | 0% | 0% | 0% | -60% | 0% | 0% | 0% | -60% | 0% | -60% | 0% | -60% | 0% | 0% | 0% | 0% | 0% | 0% | 0% | -250% | -250% | -250% | -250% | -250% | -250% | -250% | -60% | -250% | -60% | -250% | -250% | -250% | 0% | 0% | 0%
1130 | 1130 | HONDA | HONDA CompactAuto 4cyl Vehicle Type: 2 | 2 | C | C | 259630.37 | 259630.37 | 259630.37 | 259630.37 | 259630.37 |  |  |  |  | 39.7564 | 223.5363 | 43.0904 | 2612.116 | 4 | 1.7677 | 140.9645 | 3.2589 | A |  | Unibody | 909.6333 | G | 0 | R134a | 0 | 0.64907 | 1 | 0.70612 | 0.25309 | 0.067703 | 0.071029 | 0.070737 | 0.1928 | 0.070737 | 0.094877 | 1 | 1 | 1 | 1 | 0.054371 | 0.01469 | 0.01469 | 0.049456 | 0.020707 | 0.053105 | 0.047671 | 0.047671 | 0.053819 | 0.061062 | 0.10231 | 1 | 1 | 1 | 0.059553 | 0.058575 | 0.058575 | 1 | 1 | 0.060248 | -0.30722 | 0.037607 | 0.029152 | 0.029152 | 0.037684 | 0.01972 | 5.2838e-06 | 0.015699 | -0.01823 | -0.4999 | -0.01823 | -0.061148 | -0.13066 | 0 | 0 | 0 | 1.5257 | 1 | 0.45927 | 0.25209 | 0.090367 | 0.090367 | 0.090367 | 0.090367 | 0.090367 | 0.090367 | 1 | 1 | 1 | 1 | 0.48689 | 0.48689 | 0.48689 | 0.090367 | 0.48689 | 0.090367 | 0.090367 | 0.090367 | 0.090367 | 0.090367 | 0.090367 | 1 | 1 | 1 | 0.090367 | 0.090366 | 0.090366 | 1 | 1 | 0.090367 | 0.13197 | 0.090367 | 0.090367 | 0.090367 | 0.090367 | 0.090366 | 0 | 0.090367 | 0.090365 | 0.04464 | 0.090365 | 0.090367 | -0.042406 | 0 | 0 | 0 | 0% | 0% | 0% | 0% | 0% | 0% | 0% | -54.58% | 0% | -54.58% | 0% | -54.58% | 0% | 0% | 0% | 0% | 0% | 0% | -54.58% | 0% | 0% | 0% | -54.58% | 0% | -54.58% | 0% | -54.58% | 0% | 0% | 0% | 0% | 0% | 0% | 0% | -250% | -227.4% | -227.4% | -227.4% | -227.4% | -227.4% | -250% | -54.58% | -227.4% | -54.58% | -227.4% | -227.4% | -250% | 0% | 0% | 0%
1131 | 1131 | HONDA | HONDA MidSizeSuv 4cyl Vehicle Type: 7 | 7 | C | C | 131277.4804 | 131277.4804 | 131277.4804 | 131277.4804 | 131277.4804 |  |  |  |  | 29.4701 | 301.5601 | 44.0672 | 3441.0711 | 4 | 2.4 | 166 | 3.767 | A |  | Unibody | 1500 | G | 0 | R134a | 0 | 0.5165 | -3.8153e-08 | 0.045257 | 0.33902 | 0.0010764 | 0.00088899 | 0.15004 | 0.00088899 | 0.045935 | -3.837e-08 | 7.1112e-07 | 1.348e-06 | 1.348e-06 | 0.42576 | -0.0002857 | -0.00070995 | 0.39935 | 0.39935 | -0.00047948 | -0.00047948 | 0.39031 | -0.0002598 | -4.7256e-10 | 1 | 0.039503 | 0.52898 | -5.3546e-05 | 0.48401 | 0.48401 | 0.010806 | 0.60173 | -5.9709e-08 | -0.020107 | -0.018257 | -0.018257 | -0.021733 | -0.0017495 | -0.003355 | -0.003355 | -0.3574 | -0.0052352 | 1 | 1 | 1 | 1 | 1 | 1 | 0 | 0 | 0 | 1.8024 | -2.2063e-06 | 0.0070014 | 0.19968 | 1.0388e-07 | -2.0631e-07 | -4.0951e-07 | -2.0631e-07 | 4.0854e-07 | 6.2951e-07 | 5.9309e-09 | -8.4726e-07 | -8.4726e-07 | 0.7005 | 2.03e-07 | -4.5846e-07 | 0.7005 | 0.7005 | 7.0804e-10 | 7.0804e-10 | 0.7005 | -9.9731e-08 | 3.9425e-07 | 1 | 1.0899e-06 | 0.47163 | -7.6829e-09 | 0.47163 | 0.47163 | -0.00037127 | 0.37506 | 0 | 0 | -1.8398e-09 | -1.8398e-09 | 3.6797e-09 | 0 | 0 | 0 | -0.050097 | 0 | 1 | 1 | 1 | 1 | 1 | 1 | 0 | 0 | 0 | 0% | 0% | 0% | 0% | 0% | 0% | -60% | 0% | -60% | 0% | -60% | 0% | 0% | 0% | 0% | 0% | 0% | 0% | 0% | 0% | -60% | -60% | 0% | 0% | -60% | 0% | 0% | 0% | 0% | -250% | -60% | -250% | -250% | -250% | -250% | -250% | -250% | -250% | -250% | -60% | -250% | -250% | -250% | -250% | -250% | -250% | -250% | 0% | 0% | 0%
1132 | 1132 | HONDA | HONDA MidSizeSuv 4cyl Vehicle Type: 7 | 7 | T | T | 195007.8505 | 195007.8505 | 195007.8505 | 195007.8505 | 195007.8505 |  |  |  |  | 28.613 | 310.593 | 44.0744 | 3439.7426 | 4 | 2.4 | 166 | 3.7664 | A |  | Unibody | 1500 | G | 0 | R134a | 0 | 0.51842 | 8.8879e-09 | 0.049331 | 0.34096 | 0.0012575 | 0.0010557 | 0.1532 | 0.0010557 | 0.049309 | -9.7419e-08 | 5.8282e-07 | 1.3969e-06 | 1.3969e-06 | 0.49748 | -0.00033854 | -0.00084124 | 0.47425 | 0.47425 | -0.00056814 | -0.00056814 | 0.46646 | -0.00030784 | -5.5995e-10 | -0.00057821 | 0.040866 | -0.0003214 | -6.01e-05 | -0.0011575 | -0.0011575 | -0.0014564 | -0.0012634 | -9.665e-19 | -0.00035301 | -0.00089071 | -0.00089071 | -0.00028098 | -0.0020734 | -0.0039774 | -0.0039774 | -1.5325e-05 | -0.0061721 | 1 | 1 | 1 | 1 | 1 | 1 | 0 | 0 | 0 | 1.8004 | 1.0788e-08 | 0.0084826 | 0.19983 | 1.0477e-07 | 2.575e-08 | -4.453e-07 | 2.575e-08 | 6.5815e-08 | 1.0141e-07 | 0 | -1.068e-07 | -1.068e-07 | 0.73635 | 2.5739e-09 | 0 | 0.73634 | 0.73634 | 8.5796e-10 | 8.5796e-10 | 0.73635 | -8.5796e-10 | 0 | 0 | 6.1446e-07 | -9.838e-09 | -9.3097e-09 | 0 | 0 | -0.00044989 | 0 | 0 | 0 | -2.2294e-09 | -2.2294e-09 | 4.4588e-09 | 0 | 0 | 0 | 5.225e-10 | 0 | 1 | 1 | 1 | 1 | 1 | 1 | 0 | 0 | 0 | 0% | 0% | 0% | 0% | 0% | 0% | -100% | 0% | -100% | 0% | -100% | 0% | 0% | 0% | 0% | 0% | 0% | 0% | 0% | 0% | -100% | -100% | 0% | 0% | -100% | 0% | 0% | 0% | 0% | -440% | -100% | -440% | -440% | -440% | -440% | -440% | -440% | -440% | -440% | -100% | -440% | -440% | -440% | -440% | -440% | -440% | -440% | 0% | 0% | 0%
1133 | 1133 | HONDA | HONDA SubCmpctAuto cyl<=4 Vehicle Type: 1 | 1 | C | C | 133734.2112 | 133734.2112 | 133734.2112 | 133734.2112 | 133734.2112 |  |  |  |  | 39.5998 | 224.4204 | 41 | 2550.0217 | 4 | 1.5115 | 111.0937 | 2.815 | A |  | Unibody | 0 | G | 0 | R134a | 0 | 0.64184 | 1 | 0.37326 | 0.30008 | 0.042903 | 0.042396 | 0.14993 | 0.042396 | 1 | 1 | 1 | 0.083672 | -0.038558 | -0.0065282 | -0.029194 | -0.029194 | -0.014232 | -0.018761 | -8.0435e-08 | 1 | 1 | 1 | 1 | 1 | 1 | -0.26756 | 0.44286 | 0.38499 | 0.38499 | -0.074518 | 1 | -0.028982 | -0.066866 | -0.063428 | -0.12828 | -0.12828 | -0.29072 | -0.19901 | 1 | 1 | 1 | 1 | 1 | 1 | 1 | 1 | 1 | 0 | 0 | 0 | 1.8857 | 1 | 0.23037 | 0.30012 | 1.0388e-07 | 0 | -6.4606e-07 | 0 | 1 | 1 | 1 | 2.8862e-07 | -1.2912e-07 | -8.0279e-08 | 1.2689e-07 | 1.2689e-07 | -6.1241e-08 | 0 | 2.7592e-07 | 1 | 1 | 1 | 1 | 1 | 1 | -0.026884 | 0.19503 | 0.19503 | 0.19503 | -0.031865 | 1 | -8.9408e-08 | 0 | 0 | 2.2148e-07 | 2.2148e-07 | -0.048518 | 0 | 1 | 1 | 1 | 1 | 1 | 1 | 1 | 1 | 1 | 0 | 0 | 0 | 0% | 0% | 0% | 0% | 0% | 0% | -60% | 0% | 0% | 0% | 0% | -60% | 0% | 0% | 0% | 0% | -60% | 0% | 0% | -60% | 0% | 0% | 0% | 0% | 0% | -250% | -250% | -250% | -250% | -250% | -60% | -250% | -250% | -60% | -250% | -250% | -60% | -250% | -250% | -250% | -250% | -250% | -250% | -250% | -250% | -250% | -250% | 0% | 0% | 0%
1134 | 1134 | HONDA | HONDA MiniVan 4<cyl<=6 Vehicle Type: 8 | 8 | T | T | 173249.5018 | 173249.5018 | 173249.5018 | 173249.5018 | 173249.5018 |  |  |  |  | 25.1996 | 352.6649 | 54.7 | 4440 | 6 | 3.5 | 244 | 4.4607 | A |  | Unibody | 3500 | G | 0 | R134a | 0 | 0.49765 | 0.36165 | 1.4788 | 0.00050477 | 0.00044615 | -0.0073128 | 0.14475 | 0.00044615 | -0.013028 | -0.013028 | 0 | 0 | 2.0137e-18 | 0 | 0 | 0 | 1 | 1 | 1 | -2.009e-07 | 1 | 1 | -2.0625e-06 | -0.021049 | -0.011839 | -0.011839 | -0.014816 | -0.014726 | 0.018727 | 4.1726e-07 | -9.0398e-07 | -1.5085e-06 | -2.6876e-07 | -5.0515e-06 | 1 | 1 | 1 | 1 | 1 | 1 | 1 | 1 | 1 | 1 | 1 | 1 | 1 | 0 | 0 | 0 | 0.72553 | 0.24583 | 2.8114 | 2.0777e-07 | 0 | 0.082657 | -2.7493e-07 | 0 | 0.082657 | 0.082657 | -2.7493e-07 | -6.7575e-07 | -1.0136e-06 | -1.3515e-06 | -1.3515e-06 | 4.5846e-07 | 1 | 1 | 1 | 0 | 1 | 1 | 0 | 0 | 0 | 0 | 0 | 0 | 0 | 0 | 0 | 0 | 0 | 0 | 1 | 1 | 1 | 1 | 1 | 1 | 1 | 1 | 1 | 1 | 1 | 1 | 1 | 0 | 0 | 0 | 0% | 0% | 0% | 0% | 0% | 0% | -100% | 0% | 0% | 0% | -100% | -100% | 0% | 0% | 0% | 0% | 0% | 0% | -100% | 0% | 0% | 0% | 0% | -440% | -440% | -440% | -540% | -440% | -440% | -440% | -440% | -440% | -540% | -440% | -440% | -440% | -440% | -440% | -440% | -440% | -440% | -440% | -440% | -440% | -440% | -440% | -440% | 0% | 0% | 0%
1135 | 1135 | HONDA | HONDA SmallPickup 4<cyl<=6 Vehicle Type: 14 | 14 | T | T | 26380.7189 | 26380.7189 | 26380.7189 | 26380.7189 | 26380.7189 |  |  |  |  | 21.3902 | 415.4706 | 56.7 | 4083 | 6 | 3.5 | 247 | 5.1891 | A |  | Unibody | 5000 | G | 0 | R134a | 0 | 0.62255 | 0.36165 | 2.15 | 0.011067 | 0.01102 | -0.007313 | 0.14475 | 0.01102 | -0.013028 | -0.013028 | 0.029475 | 1 | 1 | 1 | 1 | 1.0206e-06 | 8.3394e-08 | -1.3214e-06 | 6.5274e-07 | -3.2501e-07 | 1.4654e-07 | 1.4654e-07 | -0.1977 | 1.284e-07 | -2.5424e-07 | -2.5424e-07 | -2.1261e-06 | -1.2983e-06 | -0.26854 | 2.1642e-06 | 2.148e-06 | 2.148e-06 | 2.5265e-06 | 0.04534 | 1.3439e-05 | 1 | 1 | 1 | 1 | 1 | 1 | 1 | 1 | 1 | 1 | 1 | 1 | 0 | 0 | 0 | 0.83226 | 0.24583 | 3.4007 | 2.0777e-07 | 0 | 0.082657 | -2.7493e-07 | 0 | 0.082657 | 0.082657 | 5.4986e-07 | 1 | 1 | 1 | 1 | 2.2923e-07 | -6.1479e-07 | 0 | 0 | 0 | -2.4592e-06 | -2.4592e-06 | -0.005295 | 2.1205e-07 | 2.1205e-07 | 2.1205e-07 | -2.1205e-07 | 0 | -0.040506 | 0 | 7.3795e-07 | 7.3795e-07 | 0 | 5.4877e-07 | 0 | 1 | 1 | 1 | 1 | 1 | 1 | 1 | 1 | 1 | 1 | 1 | 1 | 0 | 0 | 0 | 0% | 0% | 0% | 0% | 0% | 0% | -100% | 0% | 0% | 0% | -100% | -100% | 0% | 0% | 0% | 0% | 0% | 0% | -100% | 0% | 0% | 0% | -440% | -440% | -440% | -440% | -540% | -440% | -440% | -440% | -440% | -440% | -540% | -100% | -440% | -440% | -440% | -440% | -440% | -440% | -440% | -440% | -440% | -440% | -440% | -440% | -440% | 0% | 0% | 0%
1136 | 1136 | HYUNDAI | HYUNDAI SubCmpctAuto cyl<=4 Vehicle Type: 1 | 1 | C | C | 113619.2731 | 113619.2731 | 113619.2731 | 113619.2731 | 113619.2731 |  |  |  |  | 36.3982 | 244.1601 | 41 | 2464.2381 | 4 | 1.6334 | 112.3369 | 2.717 | A |  | Unibody | 0 | G | 0 | R134a | 0 | 0.42666 | 1 | 0.31165 | 0.19763 | 0.0097517 | 0.0095268 | 0.047525 | 0.0095268 | 1 | 1 | 1 | 0.044496 | -0.033738 | -0.0073036 | -0.023556 | -0.023556 | -0.012795 | -0.018059 | 4.591e-07 | 0.0099283 | -0.0013048 | -0.00214 | -0.00214 | -0.00070491 | 1 | -0.25301 | 0.44451 | 0.39061 | 0.39061 | -0.074518 | 1 | -0.025133 | -0.044344 | -0.048731 | -0.085074 | -0.085074 | -0.27865 | -0.13198 | 1 | 1 | 1 | 1 | 1 | 1 | 1 | 1 | 1 | 0 | 0 | 0 | 0.6289 | 1 | 0.2205 | 0.2059 | 1.2527e-07 | 2.139e-08 | -5.4986e-07 | 2.139e-08 | 1 | 1 | 1 | 8.4911e-08 | -5.8601e-07 | -3.5426e-08 | 1.5699e-07 | 1.5699e-07 | -1.5699e-07 | 0 | 8.1175e-08 | 1.0975e-06 | 2.2598e-07 | 2.2598e-07 | 2.2598e-07 | 8.7156e-07 | 1 | -0.021887 | 0.19503 | 0.19503 | 0.19503 | -0.031865 | 1 | -6.1338e-08 | 0 | 5.8601e-07 | 1.5194e-07 | 1.5194e-07 | -0.048518 | 0 | 1 | 1 | 1 | 1 | 1 | 1 | 1 | 1 | 1 | 0 | 0 | 0 | 0% | 0% | 0% | 0% | 0% | 0% | -60% | 0% | 0% | 0% | 0% | -60% | 0% | 0% | 0% | 0% | -60% | 0% | 0% | -60% | 0% | 0% | 0% | 0% | 0% | -250% | -250% | -250% | -250% | -250% | -60% | -250% | -250% | -60% | -250% | -250% | -60% | -250% | -250% | -250% | -250% | -250% | -250% | -250% | -250% | -250% | -250% | 0% | 0% | 0%
1137 | 1137 | HYUNDAI | HYUNDAI MidSizeAuto 4<cyl<=6 Vehicle Type: 3 | 3 | C | C | 41163.9022 | 41163.9022 | 41163.9022 | 41163.9022 | 41163.9022 |  |  |  |  | 27.833 | 319.2969 | 46.3495 | 3398.54 | 6 | 3.4556 | 243.704 | 5.2557 | A |  | Unibody | 1000 | G | 0 | R134a | 0 | 0.42525 | 0.46473 | 0.33941 | 0.0047759 | -1.8133e-07 | -2.939e-07 | 0.084243 | 0.004782 | -3.0493e-08 | 8.2201e-08 | 8.2201e-08 | 0.013217 | 0.65767 | 0.65767 | 0.65767 | 0.65767 | 1.8456e-07 | 7.6164e-07 | 1 | 1 | 0.022559 | 1 | 1 | 1 | 2.0601e-06 | 3.1109e-07 | 3.1109e-07 | -1.6118e-07 | -0.123 | -0.018234 | -0.015983 | -0.015983 | 5.0726e-06 | -0.019929 | -1.8404e-06 | 3.7651e-06 | 3.9202e-06 | 3.9202e-06 | -0.073752 | 3.3019e-06 | -0.65837 | 1 | 1 | 1 | 1 | 1 | 1 | 0 | 0 | 0 | 0.90721 | 0.61764 | 0.26719 | 1.4102e-07 | 7.3862e-08 | 0 | 0 | 7.4265e-08 | -5.0788e-08 | -3.1616e-07 | -3.1616e-07 | 8.8329e-08 | 0.67872 | 0.67872 | 0.67872 | 0.67872 | -8.2887e-09 | -3.9425e-07 | 1 | 1 | 0 | 1 | 1 | 1 | -1.1174e-06 | 0 | 0 | 0 | -0.01128 | 2.0219e-07 | 2.0219e-07 | 2.0219e-07 | -5.0086e-07 | 4.0439e-07 | 0 | 0 | -5.0086e-07 | -5.0086e-07 | -0.025781 | -1.0017e-06 | -0.042109 | 1 | 1 | 1 | 1 | 1 | 1 | 0 | 0 | 0 | 0% | 0% | 0% | 0% | 0% | 0% | -60% | 0% | 0% | 0% | 0% | -60% | -60% | 0% | 0% | 0% | 0% | 0% | 0% | -60% | -60% | 0% | 0% | 0% | 0% | 0% | 0% | 0% | -250% | -250% | -250% | -250% | -250% | -250% | -250% | -60% | -250% | -250% | -250% | -250% | -60% | -60% | -60% | -60% | -60% | -60% | -60% | 0% | 0% | 0%
1138 | 1138 | HYUNDAI | HYUNDAI CompactAuto 4cyl Vehicle Type: 2 | 2 | C | C | 128983.4568 | 128983.4568 | 128983.4568 | 128983.4568 | 128983.4568 |  |  |  |  | 36.6349 | 242.5827 | 44 | 2723 | 4 | 2 | 138 | 3.1364 | A |  | Unibody | 750 | G | 0 | R134a | 0 | 0.37162 | 1 | 0.58503 | 0.065259 | 0.0022605 | 0.010134 | 0.010059 | 0.059154 | 0.010059 | 0.021518 | 1 | 1 | 1 | 1 | -0.011407 | -0.02092 | -0.02092 | -0.0041467 | -0.011649 | -0.0028429 | -0.0047849 | -0.0047849 | -0.0025883 | -4.7402e-07 | 0.013228 | 1 | 1 | 1 | -0.00053925 | -0.00088827 | -0.00088827 | 1 | 1 | -0.00029168 | -0.20222 | -0.019843 | -0.021461 | -0.021461 | -0.0209 | -0.014774 | 5.2838e-06 | -0.016203 | -0.028327 | -0.59122 | -0.028327 | -0.043658 | -0.13066 | 0 | 0 | 0 | 0.71235 | 1 | 0.38348 | 0.064667 | 1.0053e-07 | 6.718e-09 | 6.718e-09 | -5.4986e-07 | 6.718e-09 | 2.6668e-08 | 1 | 1 | 1 | 1 | 4.7722e-08 | 3.5705e-07 | 3.5705e-07 | -8.3865e-08 | 0 | 9.1335e-08 | -1.9248e-07 | -1.9248e-07 | -9.4606e-08 | 2.5495e-08 | 1.0975e-06 | 1 | 1 | 1 | 7.0976e-08 | -1.0266e-06 | -1.0266e-06 | 1 | 1 | 1.0266e-06 | -0.012899 | -1.9265e-08 | 5.5728e-07 | 5.5728e-07 | -1.9265e-08 | -6.9023e-07 | 0 | 6.9023e-07 | -1.4282e-06 | -0.05027 | -1.4282e-06 | 0 | -0.042406 | 0 | 0 | 0 | 0% | 0% | 0% | 0% | 0% | 0% | 0% | -60% | 0% | -60% | 0% | -60% | 0% | 0% | 0% | 0% | 0% | 0% | -60% | 0% | 0% | 0% | -60% | 0% | -60% | 0% | -60% | 0% | 0% | 0% | 0% | 0% | 0% | 0% | -250% | -250% | -250% | -250% | -250% | -250% | -250% | -60% | -250% | -60% | -250% | -250% | -250% | 0% | 0% | 0%
1139 | 1139 | HYUNDAI | HYUNDAI LargeSuv 4<cyl<=6 Vehicle Type: 8 | 8 | C | C | 95522.7004 | 95522.7004 | 95522.7004 | 95522.7004 | 95522.7004 |  |  |  |  | 26.1877 | 339.3577 | 47.0086 | 3977 | 6 | 2.948 | 208.5647 | 4.4367 | A |  | Unibody | 1650 | G | 0 | R134a | 0 | 0.33697 | 0.32481 | 0.73645 | -1.4432e-05 | -2.3568e-05 | -0.00066282 | 0.071529 | -2.3568e-05 | -0.0011386 | -0.0011386 | -0.00019877 | 9.9871e-09 | -3.4797e-09 | -6.2093e-09 | -6.2093e-09 | -0.00081567 | 1 | 1 | 1 | -1.9433e-07 | 1 | 1 | -7.0636e-05 | -0.020688 | -0.011972 | -0.011972 | -0.014565 | -0.014424 | 0.017526 | -0.0018843 | -9.0398e-07 | -0.0036168 | -0.0020653 | -0.0055774 | 1 | 1 | 1 | 1 | 1 | 1 | 1 | 1 | 1 | 1 | 1 | 1 | 1 | 0 | 0 | 0 | 0.41335 | 0.2472 | 1.2354 | -2.0607e-07 | -4.1384e-07 | 4.7037e-07 | -1.1478e-07 | -4.1384e-07 | 6.2845e-07 | 6.2845e-07 | -2.7268e-07 | -6.7023e-07 | -1.0054e-06 | -1.3432e-06 | -1.3432e-06 | 4.5472e-07 | 1 | 1 | 1 | 3.2198e-09 | 1 | 1 | -8.9637e-09 | 0 | 0 | 0 | -1.7318e-09 | -1.7318e-09 | -0.0020857 | 0 | 0 | 0 | 0 | 0 | 1 | 1 | 1 | 1 | 1 | 1 | 1 | 1 | 1 | 1 | 1 | 1 | 1 | 0 | 0 | 0 | 0% | 0% | 0% | 0% | 0% | 0% | -60% | 0% | 0% | 0% | -60% | -60% | 0% | 0% | 0% | 0% | 0% | 0% | -60% | 0% | 0% | 0% | 0% | -250% | -250% | -250% | -310% | -250% | -250% | -250% | -250% | -250% | -310% | -250% | -250% | -250% | -250% | -250% | -250% | -250% | -250% | -250% | -250% | -250% | -250% | -250% | -250% | 0% | 0% | 0%
1140 | 1140 | HYUNDAI | HYUNDAI LargeSuv 4<cyl<=6 Vehicle Type: 8 | 8 | T | T | 72886.396 | 72886.396 | 72886.396 | 72886.396 | 72886.396 |  |  |  |  | 24.3285 | 365.2918 | 48.0879 | 4120.8494 | 6 | 3.2977 | 232.31 | 4.8233 | A |  | Unibody | 2244.0208 | G | 0 | R134a | 0 | 0.40359 | 0.39538 | 0.87893 | -4.8481e-06 | -7.9171e-06 | -0.00022266 | 0.082008 | -7.9171e-06 | -0.00038248 | -0.00038248 | -6.6771e-05 | 3.3549e-09 | -1.1689e-09 | -2.0859e-09 | -2.0859e-09 | -0.000274 | 0.20475 | 0.20475 | 0.20475 | -3.9253e-08 | 0.20436 | 0.20436 | -2.3467e-05 | -0.0041902 | -0.0024643 | -0.0024643 | -0.0029505 | -0.0029147 | 0.003386 | -0.00063304 | -1.8452e-07 | -0.0012148 | -0.00069373 | -0.0018729 | 1 | 1 | 1 | 1 | 1 | 1 | 1 | 1 | 1 | 1 | 1 | 1 | 1 | 0 | 0 | 0 | 0.44182 | 0.30028 | 1.2028 | -4.1112e-08 | -8.2827e-08 | 9.4759e-08 | -3.2322e-08 | -8.2827e-08 | 1.265e-07 | 1.265e-07 | -5.4401e-08 | -1.3568e-07 | -2.0351e-07 | -2.7135e-07 | -2.7135e-07 | 9.1384e-08 | 0.19787 | 0.19787 | 0.19787 | 1.1444e-09 | 0.19787 | 0.19787 | -3.1858e-09 | 0 | 0 | 0 | -6.155e-10 | -6.155e-10 | -0.00074129 | 0 | 0 | 0 | 0 | 0 | 1 | 1 | 1 | 1 | 1 | 1 | 1 | 1 | 1 | 1 | 1 | 1 | 1 | 0 | 0 | 0 | 0% | 0% | 0% | 0% | 0% | 0% | -100% | 0% | 0% | 0% | -100% | -100% | 0% | 0% | 0% | 0% | 0% | 0% | -100% | 0% | 0% | 0% | 0% | -440% | -440% | -440% | -540% | -440% | -440% | -440% | -440% | -440% | -540% | -440% | -440% | -440% | -440% | -440% | -440% | -440% | -440% | -440% | -440% | -440% | -440% | -440% | -440% | 0% | 0% | 0%
1141 | 1141 | HYUNDAI | HYUNDAI MidSizeAuto 4cyl Vehicle Type: 2 | 2 | C | C | 72970.2741 | 72970.2741 | 72970.2741 | 72970.2741 | 72970.2741 |  |  |  |  | 32.0003 | 277.7161 | 46.0179 | 3253 | 4 | 2.4 | 162 | 3.5204 | A |  | Unibody | 1000 | G | 0 | R134a | 0 | 0.35278 | 0.70663 | 0.57312 | 0.0276 | 0.0022859 | 0.0072017 | 0.0071742 | 0.059587 | 0.0071742 | 0.015989 | 1 | 1 | 1 | 1 | -0.0048243 | -0.0088483 | -0.0088483 | -0.0017536 | -0.0049255 | -0.0012021 | -0.0020238 | -0.0020238 | -0.0010951 | -3.3271e-07 | 0.013389 | 1 | 1 | 1 | -0.00022956 | -0.00037779 | -0.00037779 | 1 | 1 | -0.0001232 | -0.18591 | -0.018346 | -0.017809 | -0.017809 | -0.019736 | -0.0062503 | 4.0617e-06 | -0.0068519 | -0.011982 | -0.5894 | -0.011982 | -0.018457 | -0.12803 | 0 | 0 | 0 | 0.7339 | 0.91 | 0.37636 | 0.028193 | 1.0242e-07 | -1.0388e-07 | -2.9288e-09 | -5.4986e-07 | -2.9288e-09 | 4.0464e-07 | 1 | 1 | 1 | 1 | 9.1724e-07 | -5.3266e-07 | -5.3266e-07 | -1.5398e-07 | 1.0403e-08 | -1.4258e-09 | -1.4258e-09 | -1.4258e-09 | 9.8295e-08 | 3.8313e-07 | 1.0975e-06 | 1 | 1 | 1 | 0 | -3.0943e-08 | -3.0943e-08 | 1 | 1 | 3.0943e-08 | -0.020433 | 0 | 8.3989e-09 | 8.3989e-09 | 8.3989e-09 | -7.1715e-07 | 0 | 2.0805e-08 | -7.3795e-07 | -0.05027 | -7.3795e-07 | -4.1611e-08 | -0.04295 | 0 | 0 | 0 | 0% | 0% | 0% | 0% | 0% | 0% | 0% | -60% | 0% | -60% | 0% | -60% | 0% | 0% | 0% | 0% | 0% | 0% | -60% | 0% | 0% | 0% | -60% | 0% | -60% | 0% | -60% | 0% | 0% | 0% | 0% | 0% | 0% | 0% | -250% | -250% | -250% | -250% | -250% | -250% | -250% | -60% | -250% | -60% | -250% | -250% | -250% | 0% | 0% | 0%
1142 | 1142 | HYUNDAI | HYUNDAI SubCmpctAuto 4<cyl<=6 Vehicle Type: 3 | 3 | C | C | 4773.9404 | 4773.9404 | 4773.9404 | 4773.9404 | 4773.9404 |  |  |  |  | 25.332 | 350.8214 | 41 | 2972 | 6 | 2.7 | 172 | 4.2077 | A |  | Unibody | 0 | G | 0 | R134a | 0 | 0.4895 | 1 | 0.37727 | 0.0096627 | 0.28305 | 0.28305 | 0.056648 | 0.009288 | -0.022568 | -0.038769 | -0.038769 | 0.021821 | 1 | 1 | 1 | 1 | -0.027749 | 5.6109e-07 | 1 | 1 | 0.012297 | 1 | 1 | 1 | -0.0023365 | -0.0038581 | -0.0038581 | -0.0012574 | -0.21437 | -0.024962 | -0.039244 | -0.039244 | -0.064057 | -0.023781 | -3.8562e-07 | -0.070309 | -0.12289 | -0.12289 | -0.13066 | -0.18942 | -0.67718 | 1 | 1 | 1 | 1 | 1 | 1 | 0 | 0 | 0 | 0.5335 | 1 | 0.29422 | 3.5689e-07 | 0.28228 | 0.28228 | 3.8803e-08 | -1.4912e-07 | -1.3577e-07 | 9.1146e-08 | 9.1146e-08 | 3.5253e-07 | 1 | 1 | 1 | 1 | 6.4708e-08 | -1.1129e-07 | 1 | 1 | 0 | 1 | 1 | 1 | -1.5491e-07 | 1.5491e-07 | 1.5491e-07 | -7.8773e-07 | -0.028616 | 8.4093e-08 | 0 | 0 | -9.4627e-07 | 0 | -1.4759e-06 | -7.3795e-07 | -7.3795e-07 | -7.3795e-07 | -0.035665 | -2.0831e-07 | -0.042109 | 1 | 1 | 1 | 1 | 1 | 1 | 0 | 0 | 0 | 0% | 0% | 0% | 0% | 0% | 0% | -60% | 0% | 0% | 0% | 0% | -60% | -60% | 0% | 0% | 0% | 0% | 0% | 0% | -60% | -60% | 0% | 0% | 0% | 0% | 0% | 0% | 0% | -250% | -250% | -250% | -250% | -250% | -250% | -250% | -60% | -250% | -250% | -250% | -250% | -60% | -60% | -60% | -60% | -60% | -60% | -60% | 0% | 0% | 0%
1143 | 1143 | HYUNDAI | HYUNDAI MidSizeSuv 4cyl Vehicle Type: 7 | 7 | C | C | 21747.5696 | 21747.5696 | 21747.5696 | 21747.5696 | 21747.5696 |  |  |  |  | 28.2285 | 314.824 | 44.9642 | 3404 | 4 | 2 | 140 | 3.1136 | A |  | Unibody | 1000 | G | 0 | R134a | 0 | 0.35337 | -6.2003e-09 | 0.079034 | 0.29412 | -0.00012022 | -0.00019677 | 0.049419 | -0.00019677 | -0.0027075 | -8.2626e-09 | 2.1552e-08 | 6.0352e-08 | 6.0352e-08 | -0.013477 | -0.0028947 | -0.007193 | -0.024715 | -0.024715 | -0.0048579 | -0.0048579 | -0.013812 | -0.0026322 | -4.7879e-09 | 1 | 0.010211 | 0.52886 | -0.00051652 | 0.48361 | 0.48361 | -0.00087499 | 0.59475 | -5.9709e-08 | -0.022928 | -0.025473 | -0.025473 | -0.024008 | -0.017729 | -0.034008 | -0.034008 | -0.35911 | -0.052799 | 1 | 1 | 1 | 1 | 1 | 1 | 0 | 0 | 0 | 0.70283 | -2.0444e-06 | 0.080779 | 0.2074 | 1.0388e-07 | -1.9099e-07 | -5.4986e-07 | -1.9099e-07 | 3.9018e-07 | 5.8411e-07 | 4.5785e-07 | -8.3015e-07 | -8.3015e-07 | -6.9325e-07 | 2.1046e-07 | -4.5846e-07 | 7.2305e-07 | 7.2305e-07 | 8.1704e-09 | 8.1704e-09 | -7.6776e-07 | -8.4806e-08 | 3.9425e-07 | 1 | 1.0975e-06 | 0.47163 | -8.8658e-08 | 0.47163 | 0.47163 | -0.0042843 | 0.37506 | 0 | 0 | -2.1231e-08 | -2.1231e-08 | 4.2462e-08 | 0 | 0 | 0 | -0.050097 | 0 | 1 | 1 | 1 | 1 | 1 | 1 | 0 | 0 | 0 | 0% | 0% | 0% | 0% | 0% | 0% | -60% | 0% | -60% | 0% | -60% | 0% | 0% | 0% | 0% | 0% | 0% | 0% | 0% | 0% | -60% | -60% | 0% | 0% | -60% | 0% | 0% | 0% | 0% | -250% | -60% | -250% | -250% | -250% | -250% | -250% | -250% | -250% | -250% | -60% | -250% | -250% | -250% | -250% | -250% | -250% | -250% | 0% | 0% | 0%
1144 | 1144 | HYUNDAI | HYUNDAI MidSizeSuv 4<cyl<=6 Vehicle Type: 8 | 8 | C | C | 10377.9334 | 10377.9334 | 10377.9334 | 10377.9334 | 10377.9334 |  |  |  |  | 25.8546 | 343.7299 | 44.9642 | 3404 | 6 | 2.7 | 173 | 3.8475 | A |  | Unibody | 1000 | G | 0 | R134a | 0 | 0.30758 | 0.31746 | 0.61282 | 0 | 0 | 0 | 0.061139 | 0 | 0 | 0 | 0 | 0 | 2.0137e-18 | 0 | 0 | 0 | 1 | 1 | 1 | -2.009e-07 | 1 | 1 | -2.0625e-06 | -0.021049 | -0.011839 | -0.011839 | -0.014816 | -0.014726 | 0.018727 | 4.1726e-07 | -9.0398e-07 | -1.5085e-06 | -2.6876e-07 | -5.0515e-06 | 1 | 1 | 1 | 1 | 1 | 1 | 1 | 1 | 1 | 1 | 1 | 1 | 1 | 0 | 0 | 0 | 0.33321 | 0.24583 | 0.84324 | -2.0777e-07 | -4.1554e-07 | 4.7424e-07 | 0 | -4.1554e-07 | 6.3233e-07 | 6.3233e-07 | -2.7493e-07 | -6.7575e-07 | -1.0136e-06 | -1.3515e-06 | -1.3515e-06 | 4.5846e-07 | 1 | 1 | 1 | 0 | 1 | 1 | 0 | 0 | 0 | 0 | 0 | 0 | 0 | 0 | 0 | 0 | 0 | 0 | 1 | 1 | 1 | 1 | 1 | 1 | 1 | 1 | 1 | 1 | 1 | 1 | 1 | 0 | 0 | 0 | 0% | 0% | 0% | 0% | 0% | 0% | -60% | 0% | 0% | 0% | -60% | -60% | 0% | 0% | 0% | 0% | 0% | 0% | -60% | 0% | 0% | 0% | 0% | -250% | -250% | -250% | -310% | -250% | -250% | -250% | -250% | -250% | -310% | -250% | -250% | -250% | -250% | -250% | -250% | -250% | -250% | -250% | -250% | -250% | -250% | -250% | -250% | 0% | 0% | 0%
1145 | 1145 | HYUNDAI | HYUNDAI MidSizeSuv 4<cyl<=6 Vehicle Type: 8 | 8 | T | T | 10353.377 | 10353.377 | 10353.377 | 10353.377 | 10353.377 |  |  |  |  | 24.8765 | 357.2448 | 44.9642 | 3404 | 6 | 2.7 | 173 | 3.8475 | A |  | Unibody | 1000 | G | 0 | R134a | 0 | 0.30758 | 0.31746 | 0.61282 | 0 | 0 | 0 | 0.061139 | 0 | 0 | 0 | 0 | 0 | 2.0137e-18 | 0 | 0 | 0 | 4.318e-18 | 0 | 0 | 0 | 0 | 0 | 7.0514e-18 | 0 | 0 | 0 | 2.6498e-18 | 0 | 0 | 0 | 0 | 0 | 0 | 0 | 1 | 1 | 1 | 1 | 1 | 1 | 1 | 1 | 1 | 1 | 1 | 1 | 1 | 0 | 0 | 0 | 0.33321 | 0.24583 | 0.84324 | 0 | 0 | 0 | -2.7493e-07 | 0 | 0 | 0 | 0 | 0 | 0 | 0 | 0 | 0 | 0 | 0 | 0 | 0 | 0 | 0 | 0 | 0 | 0 | 0 | 0 | 0 | 0 | 0 | 0 | 0 | 0 | 0 | 1 | 1 | 1 | 1 | 1 | 1 | 1 | 1 | 1 | 1 | 1 | 1 | 1 | 0 | 0 | 0 | 0% | 0% | 0% | 0% | 0% | 0% | -100% | 0% | 0% | 0% | -100% | -100% | 0% | 0% | 0% | 0% | 0% | 0% | -100% | 0% | 0% | 0% | 0% | -440% | -440% | -440% | -540% | -440% | -440% | -440% | -440% | -440% | -540% | -440% | -440% | -440% | -440% | -440% | -440% | -440% | -440% | -440% | -440% | -440% | -440% | -440% | -440% | 0% | 0% | 0%
1146 | 1146 | HYUNDAI | HYUNDAI MiniVan 4<cyl<=6 Vehicle Type: 8 | 8 | T | T | 16182.396 | 16182.396 | 16182.396 | 16182.396 | 16182.396 |  |  |  |  | 23.7736 | 373.818 | 54.7743 | 4400 | 6 | 3.8 | 250 | 4.5642 | A |  | Unibody | 1000 | G | 0 | R134a | 0 | 0.36843 | 0.33058 | 0.89673 | 0 | 0 | 0 | 0.085865 | 0 | 0 | 0 | 0 | 0 | 2.0137e-18 | 0 | 0 | 0 | 1 | 1 | 1 | -2.009e-07 | 1 | 1 | -2.0625e-06 | -0.021049 | -0.011839 | -0.011839 | -0.014816 | -0.014726 | 0.018727 | 4.1726e-07 | -9.0398e-07 | -1.5085e-06 | -2.6876e-07 | -5.0515e-06 | 1 | 1 | 1 | 1 | 1 | 1 | 1 | 1 | 1 | 1 | 1 | 1 | 1 | 0 | 0 | 0 | 0.52262 | 0.24583 | 1.7934 | -2.0777e-07 | -4.1554e-07 | 4.7424e-07 | -2.7493e-07 | -4.1554e-07 | 6.3233e-07 | 6.3233e-07 | -2.7493e-07 | -6.7575e-07 | -1.0136e-06 | -1.3515e-06 | -1.3515e-06 | 4.5846e-07 | 1 | 1 | 1 | 0 | 1 | 1 | 0 | 0 | 0 | 0 | 0 | 0 | 0 | 0 | 0 | 0 | 0 | 0 | 1 | 1 | 1 | 1 | 1 | 1 | 1 | 1 | 1 | 1 | 1 | 1 | 1 | 0 | 0 | 0 | 0% | 0% | 0% | 0% | 0% | 0% | -100% | 0% | 0% | 0% | -100% | -100% | 0% | 0% | 0% | 0% | 0% | 0% | -100% | 0% | 0% | 0% | 0% | -440% | -440% | -440% | -540% | -440% | -440% | -440% | -440% | -440% | -540% | -440% | -440% | -440% | -440% | -440% | -440% | -440% | -440% | -440% | -440% | -440% | -440% | -440% | -440% | 0% | 0% | 0%
1147 | 1147 | Kia | Kia MidSizeAuto 4<cyl<=6 Vehicle Type: 3 | 3 | C | C | 22452.3293 | 22452.3293 | 22452.3293 | 22452.3293 | 22452.3293 |  |  |  |  | 27.7447 | 320.3131 | 46.346 | 3417.2 | 6 | 3.1046 | 214.0585 | 4.3937 | A |  | Unibody | 1264.3429 | G | 0 | R134a | 0 | 0.28469 | 0.30119 | 0.3085 | 0.0030955 | -1.0704e-07 | 1.0236e-07 | 0.029292 | 0.0030997 | 1.7443e-08 | 3.0854e-08 | 3.0854e-08 | 0.008569 | 0.59297 | 0.59297 | 0.59297 | 0.59297 | 1.1096e-07 | 5.394e-07 | 1 | 1 | 0.01074 | 1 | 1 | 1 | 3.1441e-06 | -8.0994e-08 | -8.0994e-08 | -4.4787e-07 | -0.10776 | -0.018234 | -0.015985 | -0.015985 | 3.8644e-06 | -0.019929 | -1.3693e-06 | 1.5042e-06 | 4.7802e-06 | 4.7802e-06 | -0.062441 | 1.0587e-05 | -0.65837 | 1 | 1 | 1 | 1 | 1 | 1 | 0 | 0 | 0 | 0.61542 | 0.47413 | 0.26719 | 1.3135e-07 | 8.4563e-08 | 0 | 0 | 5.4922e-08 | -5.8147e-08 | -2.1623e-07 | -2.1623e-07 | 2.7493e-07 | 0.63217 | 0.63217 | 0.63217 | 0.63217 | 1.6864e-07 | -1.4501e-07 | 1 | 1 | 0 | 1 | 1 | 1 | -6.9384e-07 | 0 | 0 | -1.3877e-06 | -0.014327 | 1.8833e-07 | 0 | 0 | -9.3303e-07 | 3.7665e-07 | 0 | -4.6651e-07 | 0 | 0 | -0.024151 | 0 | -0.042109 | 1 | 1 | 1 | 1 | 1 | 1 | 0 | 0 | 0 | 0% | 0% | 0% | 0% | 0% | 0% | -60% | 0% | 0% | 0% | 0% | -60% | -60% | 0% | 0% | 0% | 0% | 0% | 0% | -60% | -60% | 0% | 0% | 0% | 0% | 0% | 0% | 0% | -250% | -250% | -250% | -250% | -250% | -250% | -250% | -60% | -250% | -250% | -250% | -250% | -60% | -60% | -60% | -60% | -60% | -60% | -60% | 0% | 0% | 0%
1148 | 1148 | Kia | Kia MidSizeAuto 4cyl Vehicle Type: 2 | 2 | C | C | 100517.7999 | 100517.7999 | 100517.7999 | 100517.7999 | 100517.7999 |  |  |  |  | 32.4623 | 273.7639 | 45.5 | 3280 | 4 | 2.4 | 162 | 3.361 | A |  | Unibody | 2000 | G | 0 | R134a | 0 | 0.29371 | 0.50794 | 0.55167 | 0.048903 | 0.0015793 | 0.0051147 | 0.005055 | 0.02718 | 0.005055 | 0.010278 | 1 | 1 | 1 | 1 | -0.0085483 | -0.015678 | -0.015678 | -0.0031074 | -0.0087282 | -0.00213 | -0.0035857 | -0.0035857 | -0.0019396 | 1.6879e-07 | 0.0099661 | 1 | 1 | 1 | -0.0004079 | -0.00066448 | -0.00066448 | 1 | 1 | -0.00021863 | -0.18259 | -0.019193 | -0.019873 | -0.019873 | -0.020395 | -0.011068 | 1.4016e-06 | -0.012146 | -0.021229 | -0.59043 | -0.021229 | -0.032709 | -0.12625 | 0 | 0 | 0 | 1.0883 | 0.75 | 0.38046 | 0.049204 | 3.0143e-07 | 5.1116e-09 | 5.1116e-09 | -6.7717e-07 | 5.1116e-09 | 1.5776e-07 | 1 | 1 | 1 | 1 | 2.1172e-07 | 1.8449e-07 | 1.8449e-07 | -1.5666e-07 | -1.8155e-08 | -4.9769e-09 | -1.9732e-07 | -1.9732e-07 | 0 | 3.9425e-07 | 1.084e-06 | 1 | 1 | 1 | 5.4004e-08 | 0 | 0 | 1 | 1 | 5.4004e-08 | -0.02786 | -1.4658e-08 | 2.8325e-07 | 2.8325e-07 | 0 | -7.0164e-07 | 0 | 3.6311e-08 | -1.4396e-06 | -0.05027 | -1.4396e-06 | -7.2621e-08 | -0.041533 | 0 | 0 | 0 | 0% | 0% | 0% | 0% | 0% | 0% | 0% | -60% | 0% | -60% | 0% | -60% | 0% | 0% | 0% | 0% | 0% | 0% | -60% | 0% | 0% | 0% | -60% | 0% | -60% | 0% | -60% | 0% | 0% | 0% | 0% | 0% | 0% | 0% | -250% | -250% | -250% | -250% | -250% | -250% | -250% | -60% | -250% | -60% | -250% | -250% | -250% | 0% | 0% | 0%
1149 | 1149 | Kia | Kia SubCmpctAuto cyl<=4 Vehicle Type: 1 | 1 | C | C | 139072.7928 | 139072.7928 | 139072.7928 | 139072.7928 | 139072.7928 |  |  |  |  | 38.2358 | 232.4263 | 41 | 2418 | 4 | 1.6 | 110 | 2.6634 | A |  | Unibody | 0 | G | 0 | R134a | 0 | 0.27394 | 1 | 0.2851 | 0.18047 | 0.0097839 | 0.0095795 | -0.0020352 | 0.0095795 | 1 | 1 | 1 | 0.045061 | -0.030808 | -0.0066694 | -0.02151 | -0.02151 | -0.011684 | -0.016491 | 4.6196e-07 | -0.00071599 | -0.0011919 | -0.0019537 | -0.0019537 | -0.00064362 | 1 | -0.25053 | 0.44479 | 0.39157 | 0.39157 | -0.074518 | 1 | -0.024475 | -0.040493 | -0.0445 | -0.077687 | -0.077687 | -0.27826 | -0.12052 | 1 | 1 | 1 | 1 | 1 | 1 | 1 | 1 | 1 | 0 | 0 | 0 | 0.32071 | 1 | 0.21824 | 0.18424 | 1.2302e-07 | 1.914e-08 | -6.4933e-07 | 1.914e-08 | 1 | 1 | 1 | 7.5979e-08 | -6.0199e-07 | -3.17e-08 | 1.5888e-07 | 1.5888e-07 | -1.5888e-07 | 0 | 7.2636e-08 | 1.047e-06 | 2.0221e-07 | 2.0221e-07 | 2.0221e-07 | 8.9533e-07 | 1 | -0.020738 | 0.19503 | 0.19503 | 0.19503 | -0.031865 | 1 | -5.4886e-08 | 0 | 6.0199e-07 | 1.3596e-07 | 1.3596e-07 | -0.048518 | 0 | 1 | 1 | 1 | 1 | 1 | 1 | 1 | 1 | 1 | 0 | 0 | 0 | 0% | 0% | 0% | 0% | 0% | 0% | -60% | 0% | 0% | 0% | 0% | -60% | 0% | 0% | 0% | 0% | -60% | 0% | 0% | -60% | 0% | 0% | 0% | 0% | 0% | -250% | -250% | -250% | -250% | -250% | -60% | -250% | -250% | -60% | -250% | -250% | -60% | -250% | -250% | -250% | -250% | -250% | -250% | -250% | -250% | -250% | -250% | 0% | 0% | 0%
1150 | 1150 | Kia | Kia CompactAuto 4cyl Vehicle Type: 2 | 2 | C | C | 152196.5515 | 152196.5515 | 152196.5515 | 152196.5515 | 152196.5515 |  |  |  |  | 34.9494 | 254.2822 | 41.9818 | 2794.9375 | 4 | 2.0101 | 138.6067 | 3.1135 | A |  | Unibody | 0 | G | 0 | R134a | 0 | 0.25285 | 0.96875 | 0.55126 | 0.11748 | -9.4797e-05 | 0.0096996 | 0.0095525 | -0.0016313 | 0.0095525 | 0.018571 | 0.98775 | 0.98776 | 0.98775 | 0.98775 | -0.020535 | -0.037658 | -0.037658 | -0.0074648 | -0.020969 | -0.0051176 | -0.0086132 | -0.0086132 | -0.004659 | -4.3681e-07 | -0.00059653 | 1 | 1 | 1 | -0.00097079 | -0.0015994 | -0.0015994 | 1 | 1 | -0.00052402 | -0.20931 | -0.021918 | -0.02652 | -0.02652 | -0.022515 | -0.026592 | 5.1909e-06 | -0.029174 | -0.050998 | -0.59373 | -0.050998 | -0.0786 | -0.12657 | 0 | 0 | 0 | 0.36162 | 0.97472 | 0.3933 | 0.115 | 1.0388e-07 | 1.1947e-08 | 1.1947e-08 | -6.6361e-07 | 1.1947e-08 | 4.3951e-08 | 0.99191 | 0.99191 | 0.99191 | 0.99191 | 1.0352e-07 | 3.291e-07 | 3.291e-07 | -9.157e-08 | 1.8655e-08 | 7.6027e-08 | -1.8229e-07 | -1.8229e-07 | -8.6957e-08 | 4.5339e-08 | 1.066e-06 | 1 | 1 | 1 | 1.5397e-07 | -9.4358e-07 | -9.4358e-07 | 1 | 1 | 9.7132e-07 | -0.016686 | -3.426e-08 | 5.1223e-07 | 5.1223e-07 | -4.1791e-08 | -6.3443e-07 | 0 | 6.3443e-07 | -1.3537e-06 | -0.05027 | -1.3537e-06 | 0 | -0.041334 | 0 | 0 | 0 | 0% | 0% | 0% | 0% | 0% | 0% | 0% | -60% | 0% | -60% | 0% | -60% | 0% | 0% | 0% | 0% | 0% | 0% | -60% | 0% | 0% | 0% | -60% | 0% | -60% | 0% | -60% | 0% | 0% | 0% | 0% | 0% | 0% | 0% | -250% | -250% | -250% | -250% | -250% | -250% | -250% | -60% | -250% | -60% | -250% | -250% | -250% | 0% | 0% | 0%
1151 | 1151 | Kia | Kia CompactAuto 4<cyl<=6 Vehicle Type: 3 | 3 | C | C | 8069.7067 | 8069.7067 | 8069.7067 | 8069.7067 | 8069.7067 |  |  |  |  | 27.1727 | 327.0562 | 45.1342 | 3448 | 6 | 2.7 | 182 | 4.0324 | A |  | Unibody | 0 | G | 0 | R134a | 0 | 0.28469 | 2.1336e-18 | 0.3085 | -2.1687e-18 | 1.2385e-18 | 0 | 0.029292 | 0 | 0 | -1.1126e-18 | -1.1126e-18 | 0 | 0.60826 | 0.60798 | 0.60797 | 0.60797 | -3.5038e-07 | 1.0169e-06 | 1 | 1 | 0.01074 | 1 | 1 | 1 | 8.0156e-07 | 4.7247e-07 | 4.7247e-07 | 1.0344e-06 | -0.14321 | -0.018233 | -0.015982 | -0.015982 | 1.1243e-06 | -0.019932 | 2.0518e-06 | 3.8259e-06 | 1.1874e-06 | 1.1874e-06 | -7.0144e-08 | 1.0721e-05 | -0.65837 | 1 | 1 | 1 | 1 | 1 | 1 | 0 | 0 | 0 | 0.61542 | 1.8503e-06 | 0.26719 | 0 | 2.299e-07 | 0 | 0 | -2.0777e-07 | -1.5808e-07 | -3.1616e-07 | -3.1616e-07 | 2.7493e-07 | 0.68 | 0.68 | 0.68 | 0.68 | 4.5846e-07 | -3.9425e-07 | 1 | 1 | 0 | 1 | 1 | 1 | -1.0975e-06 | 1.0975e-06 | 1.0975e-06 | -1.0975e-06 | -0.049858 | 2.979e-07 | -2.979e-07 | -2.979e-07 | -7.3795e-07 | 2.979e-07 | 0 | 0 | 7.3795e-07 | 7.3795e-07 | -0.0081919 | 0 | -0.042109 | 1 | 1 | 1 | 1 | 1 | 1 | 0 | 0 | 0 | 0% | 0% | 0% | 0% | 0% | 0% | -60% | 0% | 0% | 0% | 0% | -60% | -60% | 0% | 0% | 0% | 0% | 0% | 0% | -60% | -60% | 0% | 0% | 0% | 0% | 0% | 0% | 0% | -250% | -250% | -250% | -250% | -250% | -250% | -250% | -60% | -250% | -250% | -250% | -250% | -60% | -60% | -60% | -60% | -60% | -60% | -60% | 0% | 0% | 0%
1152 | 1152 | Kia | Kia MiniVan 4<cyl<=6 Vehicle Type: 8 | 8 | T | T | 76126.2187 | 76126.2187 | 76126.2187 | 76126.2187 | 76126.2187 |  |  |  |  | 23.7736 | 373.818 | 54.7435 | 4387 | 6 | 3.8 | 250 | 4.5667 | A |  | Unibody | 1000 | G | 0 | R134a | 0 | 0.24654 | 0.30064 | 0.3406 | 0 | 0 | 0 | 0.029759 | 0 | 0 | 0 | 0 | 0 | 2.0137e-18 | 0 | 0 | 0 | 1 | 1 | 1 | -2.009e-07 | 1 | 1 | -2.0625e-06 | -0.021049 | -0.011839 | -0.011839 | -0.014816 | -0.014726 | 0.018727 | 4.1726e-07 | -9.0398e-07 | -1.5085e-06 | -2.6876e-07 | -5.0515e-06 | 1 | 1 | 1 | 1 | 1 | 1 | 1 | 1 | 1 | 1 | 1 | 1 | 1 | 0 | 0 | 0 | 0.35453 | 0.24583 | 0.9502 | -2.0777e-07 | -4.1554e-07 | 4.7424e-07 | 5.4986e-07 | -4.1554e-07 | 6.3233e-07 | 6.3233e-07 | -2.7493e-07 | -6.7575e-07 | -1.0136e-06 | -1.3515e-06 | -1.3515e-06 | 4.5846e-07 | 1 | 1 | 1 | 0 | 1 | 1 | 0 | 0 | 0 | 0 | 0 | 0 | 0 | 0 | 0 | 0 | 0 | 0 | 1 | 1 | 1 | 1 | 1 | 1 | 1 | 1 | 1 | 1 | 1 | 1 | 1 | 0 | 0 | 0 | 0% | 0% | 0% | 0% | 0% | 0% | -100% | 0% | 0% | 0% | -100% | -100% | 0% | 0% | 0% | 0% | 0% | 0% | -100% | 0% | 0% | 0% | 0% | -440% | -440% | -440% | -540% | -440% | -440% | -440% | -440% | -440% | -540% | -440% | -440% | -440% | -440% | -440% | -440% | -440% | -440% | -440% | -440% | -440% | -440% | -440% | -440% | 0% | 0% | 0%
1153 | 1153 | Kia | Kia LargeSuv 4<cyl<=6 Vehicle Type: 8 | 8 | C | C | 40969.4834 | 40969.4834 | 40969.4834 | 40969.4834 | 40969.4834 |  |  |  |  | 23.6648 | 375.5374 | 46.8123 | 3705.9202 | 6 | 3.1854 | 224.8657 | 4.7991 | A |  | Unibody | 4023.7186 | G | 0 | R134a | 0 | 0.39919 | 0.3153 | 1.1107 | 0.0078188 | 0.0078273 | -2.6349e-08 | 0.057252 | 0.0078273 | 2.5894e-08 | 2.5894e-08 | 0.021818 | 0.74024 | 0.74024 | 0.74024 | 0.74024 | 7.555e-07 | 1 | 1 | 1 | -7.7465e-07 | 1 | 1 | -1.8332e-06 | -0.021048 | -0.011839 | -0.011839 | -0.014816 | -0.014726 | -0.1593 | -1.8616e-07 | -0.19384 | 1.4925e-06 | -9.7768e-07 | 6.0768e-06 | 1 | 1 | 1 | 1 | 1 | 1 | 1 | 1 | 1 | 1 | 1 | 1 | 1 | 0 | 0 | 0 | 0.48261 | 0.24583 | 1.5927 | 9.186e-08 | -1.1591e-07 | 1.3228e-07 | -1.4947e-07 | -1.1591e-07 | 2.9037e-07 | 2.9037e-07 | 5.1803e-07 | 0.72106 | 0.72106 | 0.72106 | 0.72106 | 4.5846e-07 | 1 | 1 | 1 | 0 | 1 | 1 | -7.914e-07 | 1.8952e-07 | 1.529e-07 | 1.529e-07 | -1.529e-07 | 0 | -0.0092536 | 0 | -0.027155 | 0 | 0 | 0 | 1 | 1 | 1 | 1 | 1 | 1 | 1 | 1 | 1 | 1 | 1 | 1 | 1 | 0 | 0 | 0 | 0% | 0% | 0% | 0% | 0% | 0% | -60% | 0% | 0% | 0% | -60% | -60% | 0% | 0% | 0% | 0% | 0% | 0% | -60% | 0% | 0% | 0% | 0% | -250% | -250% | -250% | -310% | -250% | -250% | -250% | -250% | -250% | -310% | -250% | -250% | -250% | -250% | -250% | -250% | -250% | -250% | -250% | -250% | -250% | -250% | -250% | -250% | 0% | 0% | 0%
1154 | 1154 | Kia | Kia LargeSuv 4<cyl<=6 Vehicle Type: 8 | 8 | T | T | 46280.1715 | 46280.1715 | 46280.1715 | 46280.1715 | 46280.1715 |  |  |  |  | 23.5795 | 376.8957 | 46.5289 | 3523.8952 | 6 | 2.9272 | 196.4124 | 4.2163 | A |  | Unibody | 2614.233 | G | 0 | R134a | 0 | 0.27223 | 0.29777 | 0.48831 | 0.0035386 | 0.0035424 | -1.1925e-08 | 0.024426 | 0.0035424 | 1.1719e-08 | 1.1719e-08 | 0.0098745 | 0.33501 | 0.33501 | 0.33501 | 0.33501 | 3.4192e-07 | 2.7938e-08 | -4.4268e-07 | 2.1868e-07 | -1.0888e-07 | 4.9091e-08 | 4.9091e-08 | 5.1156e-07 | 1.0086e-06 | 3.6888e-07 | 3.6888e-07 | -4.939e-07 | -1.6663e-07 | -0.080686 | -1.7524e-06 | -0.087727 | -7.4719e-07 | 2.5021e-07 | 4.4149e-06 | 1 | 1 | 1 | 1 | 1 | 1 | 1 | 1 | 1 | 1 | 1 | 1 | 1 | 0 | 0 | 0 | 0.30098 | 0.24583 | 0.68155 | 6.6144e-08 | -1.3229e-07 | 5.0326e-08 | 6.7645e-08 | -1.3229e-07 | 2.013e-07 | 2.013e-07 | 1.7505e-07 | 0.31835 | 0.31835 | 0.31835 | 0.31835 | 7.2977e-08 | 1.9572e-07 | 0 | 3.9144e-07 | 0 | 0 | 0 | -3.4941e-07 | 8.3672e-08 | 6.7506e-08 | 6.7506e-08 | -6.7506e-08 | 0 | -0.0040855 | 0 | -0.011989 | 0 | 0 | 0 | 1 | 1 | 1 | 1 | 1 | 1 | 1 | 1 | 1 | 1 | 1 | 1 | 1 | 0 | 0 | 0 | 0% | 0% | 0% | 0% | 0% | 0% | -100% | 0% | 0% | 0% | -100% | -100% | 0% | 0% | 0% | 0% | 0% | 0% | -100% | 0% | 0% | 0% | 0% | -440% | -440% | -440% | -540% | -440% | -440% | -440% | -440% | -440% | -540% | -440% | -440% | -440% | -440% | -440% | -440% | -440% | -440% | -440% | -440% | -440% | -440% | -440% | -440% | 0% | 0% | 0%
1155 | 1155 | Kia | Kia LargeSuv 4cyl Vehicle Type: 7 | 7 | C | C | 48733.4394 | 48733.4394 | 48733.4394 | 48733.4394 | 48733.4394 |  |  |  |  | 28.1415 | 315.7971 | 46.3049 | 3380 | 4 | 2 | 140 | 3.0234 | A |  | Unibody | 1500 | G | 0 | R134a | 0 | 0.19856 | -4.1138e-09 | 0.052437 | 0.26255 | -7.9764e-05 | -0.00013055 | -0.00059742 | -0.00013055 | -0.0017963 | -5.482e-09 | 1.4299e-08 | 4.0042e-08 | 4.0042e-08 | -0.0089417 | -0.0019205 | -0.0047724 | -0.016397 | -0.016397 | -0.0032231 | -0.0032231 | -0.0091637 | -0.0017464 | -3.1766e-09 | 1 | -0.00020554 | 0.5289 | -0.00034365 | 0.48376 | 0.48376 | 0.0034865 | 0.59736 | -5.9709e-08 | -0.021875 | -0.022778 | -0.022778 | -0.023158 | -0.011762 | -0.022563 | -0.022563 | -0.35847 | -0.03504 | 1 | 1 | 1 | 1 | 1 | 1 | 0 | 0 | 0 | 0.3978 | -2.1045e-06 | 0.053761 | 0.20457 | 1.0388e-07 | -1.966e-07 | -6.7623e-07 | -1.966e-07 | 3.9761e-07 | 6.0128e-07 | 4.464e-07 | -8.3587e-07 | -8.3587e-07 | -7.082e-07 | 2.0773e-07 | -4.5846e-07 | 7.2804e-07 | 7.2804e-07 | 5.4376e-09 | 5.4376e-09 | -7.5779e-07 | -9.0271e-08 | 3.9425e-07 | 1 | 1.0828e-06 | 0.47163 | -5.9004e-08 | 0.47163 | 0.47163 | -0.0028513 | 0.37506 | 0 | 0 | -1.413e-08 | -1.413e-08 | 2.8259e-08 | 0 | 0 | 0 | -0.050097 | 0 | 1 | 1 | 1 | 1 | 1 | 1 | 0 | 0 | 0 | 0% | 0% | 0% | 0% | 0% | 0% | -60% | 0% | -60% | 0% | -60% | 0% | 0% | 0% | 0% | 0% | 0% | 0% | 0% | 0% | -60% | -60% | 0% | 0% | -60% | 0% | 0% | 0% | 0% | -250% | -60% | -250% | -250% | -250% | -250% | -250% | -250% | -250% | -250% | -60% | -250% | -250% | -250% | -250% | -250% | -250% | -250% | 0% | 0% | 0%
1156 | 1156 | Kia | Kia LargeSuv 4cyl Vehicle Type: 7 | 7 | T | T | 1673.8917 | 1673.8917 | 1673.8917 | 1673.8917 | 1673.8917 |  |  |  |  | 27.4803 | 323.3953 | 46.3049 | 3380 | 4 | 2 | 140 | 3.0234 | A |  | Unibody | 1500 | G | 0 | R134a | 0 | 0.72355 | -7.8451e-08 | 1 | 0.44089 | -0.0015211 | -0.0024897 | -0.011393 | -0.0024897 | -0.034257 | -1.0455e-07 | 2.7269e-07 | 7.6362e-07 | 7.6362e-07 | -0.17052 | -0.036625 | -0.091012 | -0.31271 | -0.31271 | -0.061466 | -0.061466 | -0.17476 | -0.033305 | -6.058e-08 | -0.062555 | -0.0039197 | -0.034771 | -0.0065021 | -0.12523 | -0.12523 | -0.15756 | -0.13669 | -9.665e-19 | -0.038191 | -0.096364 | -0.096364 | -0.030398 | -0.22432 | -0.43031 | -0.43031 | -0.001658 | -0.66775 | 1 | 1 | 1 | 1 | 1 | 1 | 0 | 0 | 0 | -0.16128 | 1.5886e-07 | 1 | 0.30364 | 5.1942e-08 | -5.1942e-08 | -1.3746e-07 | -5.1942e-08 | 0 | 0 | 0 | -6.3544e-07 | -6.3544e-07 | -7.3795e-07 | 3.0344e-07 | 0 | 0 | 0 | 1.0115e-07 | 1.0115e-07 | 0 | -1.0115e-07 | 0 | 0 | 2.7439e-07 | -1.1598e-06 | -1.0975e-06 | 0 | 0 | -0.053038 | 0 | 0 | 0 | -2.6283e-07 | -2.6283e-07 | 5.2566e-07 | 0 | 0 | 0 | 6.1599e-08 | 0 | 1 | 1 | 1 | 1 | 1 | 1 | 0 | 0 | 0 | 0% | 0% | 0% | 0% | 0% | 0% | -100% | 0% | -100% | 0% | -100% | 0% | 0% | 0% | 0% | 0% | 0% | 0% | 0% | 0% | -100% | -100% | 0% | 0% | -100% | 0% | 0% | 0% | 0% | -440% | -100% | -440% | -440% | -440% | -440% | -440% | -440% | -440% | -440% | -100% | -440% | -440% | -440% | -440% | -440% | -440% | -440% | 0% | 0% | 0%
1157 | 1157 | Lotus | Lotus SubCmpctAuto cyl<=4 Vehicle Type: 1 | 1 | C | C | 60.6531 | 60.6531 | 60.6531 | 60.6531 | 60.6531 |  |  |  |  | 30.6 | 290.4248 | 41 | 2011 | 4 | 1.8 | 190 | 5.1754 | A |  | Unibody | 0 | G | 0 | R134a | 0 | 0.95044 | 1 | 0.44074 | 1 | 0.0082454 | 0.0070609 | 0.08057 | 0.0070609 | 1 | 1 | 1 | 0.018075 | -0.17071 | -0.036957 | -0.11919 | -0.11919 | -0.06474 | -0.091374 | 3.255e-07 | 0.023655 | -0.006586 | -0.01085 | -0.01085 | -0.0035706 | 1 | -0.36932 | 0.43136 | 0.34565 | 0.34565 | -0.074518 | 1 | -0.055903 | -0.2244 | -0.24657 | -0.43046 | -0.43046 | -0.29708 | -0.66783 | 1 | 1 | 1 | 1 | 1 | 1 | 1 | 1 | 1 | 0 | 0 | 0 | 0.49731 | 1 | 0.30364 | 1 | 2.0777e-07 | 1.0388e-07 | -1.3746e-07 | 1.0388e-07 | 1 | 1 | 1 | 4.1239e-07 | 0 | -1.7206e-07 | 8.7502e-08 | 8.7502e-08 | -8.7502e-08 | 0 | 3.9425e-07 | 0 | 1.0975e-06 | 1.0975e-06 | 1.0975e-06 | 0 | 1 | -0.064004 | 0.19503 | 0.19503 | 0.19503 | -0.031865 | 1 | -2.979e-07 | 0 | 0 | 7.3795e-07 | 7.3795e-07 | -0.048518 | 0 | 1 | 1 | 1 | 1 | 1 | 1 | 1 | 1 | 1 | 0 | 0 | 0 | 0% | 0% | 0% | 0% | 0% | 0% | -60% | 0% | 0% | 0% | 0% | -60% | 0% | 0% | 0% | 0% | -60% | 0% | 0% | -60% | 0% | 0% | 0% | 0% | 0% | -250% | -250% | -250% | -250% | -250% | -60% | -250% | -250% | -60% | -250% | -250% | -60% | -250% | -250% | -250% | -250% | -250% | -250% | -250% | -250% | -250% | -250% | 0% | 0% | 0%
1158 | 1158 | Lotus | Lotus SubCmpctAuto 4<cyl<=6 Vehicle Type: 3 | 3 | C | C | 207.4976 | 207.4976 | 207.4976 | 207.4976 | 207.4976 |  |  |  |  | 29.4 | 302.2789 | 41 | 2062.0923 | 6 | 1.8 | 232.6154 | 6.3408 | A |  | Unibody | 0 | G | 0 | R134a | 0 | 0.95794 | 1 | 0.51285 | 0.017133 | 1 | 1 | 0.25285 | 0.015788 | 0.86563 | 0.8585 | 0.8585 | 0.0050923 | 1 | 1 | 1 | 1 | -0.098035 | 2.9182e-07 | 1 | 1 | 0.088182 | 1 | 1 | 1 | -0.0082585 | -0.013619 | -0.013619 | -0.0044507 | -0.2704 | -0.042 | -0.098166 | -0.098166 | -0.22633 | -0.033534 | -3.8562e-07 | -0.2484 | -0.43416 | -0.43416 | -0.13066 | -0.66917 | -0.72484 | 1 | 1 | 1 | 1 | 1 | 1 | 0 | 0 | 0 | 0.68014 | 1 | 0.27778 | 4.1554e-07 | 1 | 1 | 0 | 2.0777e-07 | 0.34926 | 0.34926 | 0.34926 | 5.4986e-07 | 1 | 1 | 1 | 1 | 2.2923e-07 | -3.9425e-07 | 1 | 1 | 0 | 1 | 1 | 1 | -5.4877e-07 | 5.4877e-07 | 5.4877e-07 | 0 | -0.082167 | 2.979e-07 | 0 | 0 | -1.4759e-06 | 0 | -1.4759e-06 | -7.3795e-07 | -7.3795e-07 | -7.3795e-07 | -0.035665 | -7.3795e-07 | -0.042109 | 1 | 1 | 1 | 1 | 1 | 1 | 0 | 0 | 0 | 0% | 0% | 0% | 0% | 0% | 0% | -60% | 0% | 0% | 0% | 0% | -60% | -60% | 0% | 0% | 0% | 0% | 0% | 0% | -60% | -60% | 0% | 0% | 0% | 0% | 0% | 0% | 0% | -250% | -250% | -250% | -250% | -250% | -250% | -250% | -60% | -250% | -250% | -250% | -250% | -60% | -60% | -60% | -60% | -60% | -60% | -60% | 0% | 0% | 0%
1159 | 1159 | Mazda | Mazda SmallPickup 4cyl Vehicle Type: 2 | 2 | T | T | 1264.6162 | 1264.6162 | 1264.6162 | 1264.6162 | 1264.6162 |  |  |  |  | 28.5473 | 311.308 | 44.8471 | 3072 | 4 | 2.3 | 143 | 3.1886 | A |  | Unibody | 1727.2118 | G | 0 | R134a | 0 | 0.75703 | 1 | 0.75812 | 0.51633 | 0.0057204 | 0.0091575 | 0.0084638 | 0.11257 | 0.0084638 | 0.0026104 | 1 | 1 | 1 | 1 | -0.090255 | -0.16551 | -0.16551 | -0.03281 | -0.092158 | -0.022493 | -0.037856 | -0.037856 | -0.020476 | -3.2859e-07 | 0.035525 | 1 | 1 | 1 | -0.0042665 | -0.007032 | -0.007032 | 1 | 1 | -0.0022992 | -0.27659 | -0.037769 | -0.065166 | -0.065166 | -0.034852 | -0.11687 | 5.2838e-06 | -0.12825 | -0.22417 | -0.61294 | -0.22417 | -0.3455 | -0.13066 | 0 | 0 | 0 | 1.0945 | 1 | 0.47733 | 0.54558 | 6.6146e-08 | 5.6677e-08 | 5.6677e-08 | -2.624e-07 | 5.6677e-08 | 2.2499e-07 | 1 | 1 | 1 | 1 | 4.0261e-07 | 2.6832e-07 | 2.6832e-07 | -1.3901e-07 | 0 | 1.8372e-08 | -1.1952e-07 | -1.1952e-07 | -4.5963e-08 | 2.1509e-07 | 4.9875e-07 | 1 | 1 | 1 | 5.9879e-07 | -4.9875e-07 | -4.9875e-07 | 1 | 1 | 4.9875e-07 | -0.038405 | -1.6253e-07 | 2.7075e-07 | 2.7075e-07 | -1.6253e-07 | -3.3534e-07 | 0 | 3.3534e-07 | -1.0733e-06 | -0.05027 | -1.0733e-06 | 0 | -0.042406 | 0 | 0 | 0 | 0% | 0% | 0% | 0% | 0% | 0% | 0% | -100% | 0% | -100% | 0% | -100% | 0% | 0% | 0% | 0% | 0% | 0% | -100% | 0% | 0% | 0% | -100% | 0% | -100% | 0% | -100% | 0% | 0% | 0% | 0% | 0% | 0% | 0% | -440% | -440% | -440% | -440% | -440% | -440% | -440% | -100% | -440% | -100% | -440% | -440% | -440% | 0% | 0% | 0%
1160 | 1160 | Mazda | Mazda SmallPickup 4<cyl<=6 Vehicle Type: 15 | 15 | T | T | 286.4881 | 286.4881 | 286.4881 | 286.4881 | 286.4881 |  |  |  |  | 19.7913 | 449.0363 | 50.6 | 3072 | 6 | 4 | 207 | 4.6157 | A |  | Unibody | 5100.5917 | G | 0 | R134a | 0 | 0.34216 | 0.40609 | 1 | 1 | 0.33448 | 0.010307 | 0.010157 | 0.023299 | 0.010157 | 0.018779 | -0.023966 | 1 | 1 | -0.043579 | -0.043579 | 1 | 1 | -0.024194 | 0.33695 | 0.033235 | 0.033233 | -0.013915 | 0.033235 | 0.012586 | -1.2589e-06 | -0.0057482 | -0.009649 | -0.009649 | -0.15175 | -0.033395 | 0.0035456 | 0.0051051 | -0.002398 | -0.0026367 | -4.7218e-07 | -0.063944 | -0.06394 | -0.33125 | 0.0064605 | -0.020585 | -5.2514e-07 | 1 | 1 | 1 | 1 | 1 | 1 | 0 | 0 | 0 | 0.59475 | 0.71246 | 1 | 1 | 0.27268 | 1.9947e-07 | -8.2984e-09 | -1.0981e-08 | -8.2984e-09 | -2.5297e-07 | -2.8292e-07 | 1 | 1 | 1.5374e-07 | 1.5374e-07 | 1 | 1 | 0 | 0.21956 | -4.6746e-07 | -1.0331e-06 | -4.5846e-07 | 3.9288e-07 | 1.4733e-07 | -6.2986e-08 | 4.4908e-08 | -4.019e-08 | -7.3215e-08 | -0.026364 | 0 | 1.7817e-07 | -3.5634e-07 | 3.5634e-07 | 0 | -1.4759e-06 | -1.358e-06 | -1.2401e-06 | -0.044277 | 4.241e-07 | -1.1603e-07 | 0 | 1 | 1 | 1 | 1 | 1 | 1 | 0 | 0 | 0 | 0% | 0% | 0% | 0% | 0% | 0% | 0% | -100% | 0% | -100% | 0% | -100% | 0% | 0% | 0% | 0% | 0% | -100% | -100% | 0% | -100% | -100% | -100% | 0% | -100% | 0% | 0% | 0% | -440% | 0% | -540% | -440% | -440% | -440% | -440% | -440% | -440% | -440% | -540% | 0% | -540% | -540% | -540% | -540% | -540% | -540% | -540% | 0% | 0% | 0%
1161 | 1161 | Mazda | Mazda LargeSuv 4<cyl<=6 Vehicle Type: 8 | 8 | C | C | 46944.1608 | 46944.1608 | 46944.1608 | 46944.1608 | 46944.1608 |  |  |  |  | 23.9255 | 371.4441 | 48.8443 | 4053.992 | 6 | 2.7569 | 253.4641 | 5.1856 | A |  | Unibody | 2000 | G | 0 | R134a | 0 | 0.59801 | 0.53401 | 1.4248 | 0.003312 | 0.0029987 | 0.57874 | 0.19783 | 0.0029987 | 0.57972 | 0.57972 | 0 | 0 | 2.0137e-18 | 0 | 0 | 0 | 1 | 1 | 1 | -2.009e-07 | 1 | 1 | -2.0625e-06 | -0.021049 | -0.011839 | -0.011839 | -0.014816 | -0.014726 | 0.018727 | 4.1726e-07 | -9.0398e-07 | -1.5085e-06 | -2.6876e-07 | -5.0515e-06 | 1 | 1 | 1 | 1 | 1 | 1 | 1 | 1 | 1 | 1 | 1 | 1 | 1 | 0 | 0 | 0 | 0.53029 | 0.36109 | 1.4435 | 7.2158e-08 | -1.3561e-07 | 0.63869 | -8.9723e-08 | -1.3561e-07 | 0.63869 | 0.63869 | -2.7493e-07 | -6.7575e-07 | -1.0136e-06 | -1.3515e-06 | -1.3515e-06 | 4.5846e-07 | 1 | 1 | 1 | 0 | 1 | 1 | 0 | 0 | 0 | 0 | 0 | 0 | 0 | 0 | 0 | 0 | 0 | 0 | 1 | 1 | 1 | 1 | 1 | 1 | 1 | 1 | 1 | 1 | 1 | 1 | 1 | 0 | 0 | 0 | 0% | 0% | 0% | 0% | 0% | 0% | -60% | 0% | 0% | 0% | -60% | -60% | 0% | 0% | 0% | 0% | 0% | 0% | -60% | 0% | 0% | 0% | 0% | -250% | -250% | -250% | -310% | -250% | -250% | -250% | -250% | -250% | -310% | -250% | -250% | -250% | -250% | -250% | -250% | -250% | -250% | -250% | -250% | -250% | -250% | -250% | -250% | 0% | 0% | 0%
1162 | 1162 | Mazda | Mazda LargeSuv 4<cyl<=6 Vehicle Type: 8 | 8 | T | T | 37536.598 | 37536.598 | 37536.598 | 37536.598 | 37536.598 |  |  |  |  | 23.7861 | 373.6214 | 49.2296 | 4100.102 | 6 | 2.9254 | 256.9555 | 5.2155 | A |  | Unibody | 2000 | G | 0 | R134a | 0 | 0.58571 | 0.53371 | 1.3698 | 0.0028057 | 0.0025403 | 0.49026 | 0.18195 | 0.0025403 | 0.4911 | 0.4911 | 0 | 0 | 2.0137e-18 | 0 | 0 | 0 | 4.318e-18 | 0 | 0 | 0 | 0 | 0 | 7.0514e-18 | 0 | 0 | 0 | 2.6498e-18 | 0 | 0 | 0 | 0 | 0 | 0 | 0 | 1 | 1 | 1 | 1 | 1 | 1 | 1 | 1 | 1 | 1 | 1 | 1 | 1 | 0 | 0 | 0 | 0.51219 | 0.37053 | 1.321 | -1.1495e-07 | 0 | 0.52455 | -6.1411e-08 | 0 | 0.52455 | 0.52455 | 0 | 0 | 0 | 0 | 0 | 0 | 0 | 0 | 0 | 0 | 0 | 0 | 0 | 0 | 0 | 0 | 0 | 0 | 0 | 0 | 0 | 0 | 0 | 0 | 1 | 1 | 1 | 1 | 1 | 1 | 1 | 1 | 1 | 1 | 1 | 1 | 1 | 0 | 0 | 0 | 0% | 0% | 0% | 0% | 0% | 0% | -100% | 0% | 0% | 0% | -100% | -100% | 0% | 0% | 0% | 0% | 0% | 0% | -100% | 0% | 0% | 0% | 0% | -440% | -440% | -440% | -540% | -440% | -440% | -440% | -440% | -440% | -540% | -440% | -440% | -440% | -440% | -440% | -440% | -440% | -440% | -440% | -440% | -440% | -440% | -440% | -440% | 0% | 0% | 0%
1163 | 1163 | Mazda | Mazda MiniVan 4cyl Vehicle Type: 7 | 7 | T | T | 28924.5116 | 28924.5116 | 28924.5116 | 28924.5116 | 28924.5116 |  |  |  |  | 30.6796 | 289.6712 | 45.3 | 3417 | 4 | 2.3 | 153 | 3.3775 | A |  | Unibody | 0 | G | 0 | R134a | 0 | 0.3944 | -3.6924e-09 | 0.047066 | 0.29996 | -7.1595e-05 | -0.00011718 | 0.069003 | -0.00011718 | -0.0016124 | -4.9206e-09 | 1.2835e-08 | 3.5941e-08 | 3.5941e-08 | -0.0080259 | -0.0017238 | -0.0042836 | -0.014718 | -0.014718 | -0.002893 | -0.002893 | -0.0082252 | -0.0015675 | -2.8513e-09 | 1 | 0.017042 | 0.52891 | -0.00030875 | 0.48379 | 0.48379 | 0.0043672 | 0.59788 | -5.9709e-08 | -0.021662 | -0.022234 | -0.022234 | -0.022987 | -0.010558 | -0.020252 | -0.020252 | -0.35834 | -0.031454 | 1 | 1 | 1 | 1 | 1 | 1 | 0 | 0 | 0 | 1.4102 | -2.1162e-06 | 0.048509 | 0.20403 | 1.0388e-07 | -1.9769e-07 | -6.8065e-07 | -1.9769e-07 | 3.9906e-07 | 6.0462e-07 | 4.4418e-07 | -8.3698e-07 | -8.3698e-07 | -7.1111e-07 | 2.072e-07 | -4.5846e-07 | 7.29e-07 | 7.29e-07 | 4.9064e-09 | 4.9064e-09 | -7.5585e-07 | -9.1334e-08 | 3.9425e-07 | 1 | 1.0975e-06 | 0.47163 | -5.324e-08 | 0.47163 | 0.47163 | -0.0025728 | 0.37506 | 0 | 0 | -1.2749e-08 | -1.2749e-08 | 2.5499e-08 | 0 | 0 | 0 | -0.050097 | 0 | 1 | 1 | 1 | 1 | 1 | 1 | 0 | 0 | 0 | 0% | 0% | 0% | 0% | 0% | 0% | -100% | 0% | -100% | 0% | -100% | 0% | 0% | 0% | 0% | 0% | 0% | 0% | 0% | 0% | -100% | -100% | 0% | 0% | -100% | 0% | 0% | 0% | 0% | -440% | -100% | -440% | -440% | -440% | -440% | -440% | -440% | -440% | -440% | -100% | -440% | -440% | -440% | -440% | -440% | -440% | -440% | 0% | 0% | 0%
1164 | 1164 | Mazda | Mazda MidSizeAuto 4cyl Vehicle Type: 2 | 2 | C | C | 60264.9628 | 60264.9628 | 60264.9628 | 60264.9628 | 60264.9628 |  |  |  |  | 30.8838 | 287.7561 | 44.3 | 3619.9295 | 4 | 2.3 | 156 | 3.2568 | A |  | Unibody | 0 | G | 0 | R134a | 0 | 0.41956 | -2.5026e-09 | 0.59611 | 0.031234 | 0.003665 | -6.7629e-05 | -0.00011046 | 0.083123 | -0.00011046 | -0.0013107 | 6.2993e-10 | 3.3835e-09 | 1.3581e-08 | 1.3581e-08 | -0.0054598 | -0.010012 | -0.010012 | -0.0019847 | -0.0055748 | -0.0013607 | -0.00229 | -0.00229 | -0.0012386 | -2.6573e-08 | 0.022143 | 1 | 1 | 1 | -0.00025989 | -0.00042535 | -0.00042535 | 1 | 1 | -0.00013845 | 0.0063853 | -0.018489 | -0.018163 | -0.018163 | -0.019847 | -0.0070728 | 2.3114e-06 | -0.0077568 | -0.01356 | -0.58958 | -0.01356 | -0.020912 | -2.2569e-07 | 0 | 0 | 0 | 1.4329 | 6.975e-07 | 0.37695 | 0.031248 | 3.0354e-07 | 0 | 0 | -6.8302e-07 | 0 | -1.2028e-07 | -9.2262e-07 | -2.9523e-08 | 7.0119e-07 | 7.0119e-07 | 5.5923e-07 | -3.5168e-07 | -3.5168e-07 | -1.5051e-07 | 2.3061e-08 | -3.1608e-09 | -1.0115e-07 | -1.0115e-07 | -3.1608e-09 | 3.8193e-07 | 1.0975e-06 | 1 | 1 | 1 | 0 | -3.4297e-08 | -3.4297e-08 | 1 | 1 | 0 | -0.0016574 | 9.3093e-09 | 1.8619e-08 | 1.8619e-08 | 9.3093e-09 | -2.3061e-08 | 0 | 2.3061e-08 | -4.6121e-08 | -0.05027 | -4.6121e-08 | -4.6121e-08 | 0 | 0 | 0 | 0 | 0% | 0% | 0% | 0% | 0% | 0% | 0% | -60% | 0% | -60% | 0% | -60% | 0% | 0% | 0% | 0% | 0% | 0% | -60% | 0% | 0% | 0% | -60% | 0% | -60% | 0% | -60% | 0% | 0% | 0% | 0% | 0% | 0% | 0% | -250% | -250% | -250% | -250% | -250% | -250% | -250% | -60% | -250% | -60% | -250% | -250% | -250% | 0% | 0% | 0%
1165 | 1165 | Mazda | Mazda MidSizeAuto 4<cyl<=6 Vehicle Type: 3 | 3 | C | C | 2198.9964 | 2198.9964 | 2198.9964 | 2198.9964 | 2198.9964 |  |  |  |  | 26.3534 | 337.2235 | 44.3 | 3619.9295 | 6 | 3 | 212 | 4.4259 | A |  | Unibody | 0 | G | 0 | R134a | 0 | 0.60363 | -2.5568e-07 | 0.50858 | -0.00020916 | 0.10765 | 0.10766 | 0.088012 | -0.00034172 | -0.007694 | -0.013218 | -0.013218 | -0.002254 | -1.6051e-07 | -5.1553e-07 | 1.2541e-06 | 1.2541e-06 | -0.0094609 | 3.0714e-07 | 1 | 1 | 0.023967 | 1 | 1 | 1 | -0.00079574 | -0.0013177 | -0.0013177 | -0.0004276 | 0.013565 | -0.014998 | -0.01907 | -0.01907 | -0.021838 | -0.015199 | -3.963e-06 | -0.023972 | -0.041893 | -0.041893 | 0.030524 | -0.064558 | -0.67042 | 1 | 1 | 1 | 1 | 1 | 1 | 0 | 0 | 0 | 0.6296 | -3.8325e-07 | 0.36297 | 2.0777e-07 | 0.094656 | 0.094656 | 1.3012e-08 | 1.881e-07 | -2.2445e-08 | -1.6556e-07 | -1.6556e-07 | 2.489e-07 | -7.4453e-07 | -3.7226e-07 | 7.8345e-07 | 7.8345e-07 | 4.3396e-08 | -3.7317e-08 | 1 | 1 | 0 | 1 | 1 | 1 | -1.0389e-07 | 0 | 0 | -1.0389e-07 | 0.009577 | 2.8198e-08 | 0 | 0 | -6.9851e-08 | 0 | 0 | 6.681e-07 | -6.681e-07 | -6.681e-07 | 0 | 0 | -0.042109 | 1 | 1 | 1 | 1 | 1 | 1 | 0 | 0 | 0 | 0% | 0% | 0% | 0% | 0% | 0% | -60% | 0% | 0% | 0% | 0% | -60% | -60% | 0% | 0% | 0% | 0% | 0% | 0% | -60% | -60% | 0% | 0% | 0% | 0% | 0% | 0% | 0% | -250% | -250% | -250% | -250% | -250% | -250% | -250% | -60% | -250% | -250% | -250% | -250% | -60% | -60% | -60% | -60% | -60% | -60% | -60% | 0% | 0% | 0%
1166 | 1166 | Mazda | Mazda CompactAuto 4<cyl<=6 Vehicle Type: 3 | 3 | C | C | 17382.1057 | 17382.1057 | 17382.1057 | 17382.1057 | 17382.1057 |  |  |  |  | 26.0376 | 341.3143 | 43.3474 | 3055.3468 | 5 | 2.0937 | 256.6038 | 5.9209 | A |  | Unibody | 0 | G | 0 | R134a | 0 | 0.87788 | 1 | 0.51404 | 0.020803 | 0.90159 | 0.90155 | 0.18867 | 0.019567 | 0.67724 | 0.66537 | 0.66537 | 0.016406 | 1 | 1 | 1 | 1 | -0.086413 | 3.2863e-07 | 1 | 1 | 0.28351 | 1 | 1 | 1 | 0.21718 | 0.21301 | 0.21301 | 0.22013 | -0.25915 | -0.039013 | -0.089418 | -0.089418 | -0.20371 | -0.031506 | -3.8562e-07 | -0.22148 | -0.39077 | -0.39077 | -0.13066 | -0.6023 | -0.72341 | 1 | 1 | 1 | 1 | 1 | 1 | 0 | 0 | 0 | 0.56883 | 1 | 0.27778 | 4.1554e-07 | 0.90712 | 0.90712 | 3.0612e-07 | 1.6917e-07 | 0.75249 | 0.75249 | 0.75249 | 5.442e-07 | 1 | 1 | 1 | 1 | 2.2452e-07 | -3.4952e-07 | 1 | 1 | 0.20633 | 1 | 1 | 1 | 0.20633 | 0.20633 | 0.20633 | 0.20633 | -0.07353 | 2.979e-07 | 2.7669e-08 | 2.7669e-08 | -1.4074e-06 | 5.5337e-08 | -1.4759e-06 | -7.3795e-07 | -7.3795e-07 | -7.3795e-07 | -0.035665 | -8.0649e-07 | -0.042109 | 1 | 1 | 1 | 1 | 1 | 1 | 0 | 0 | 0 | 0% | 0% | 0% | 0% | 0% | 0% | -60% | 0% | 0% | 0% | 0% | -60% | -60% | 0% | 0% | 0% | 0% | 0% | 0% | -60% | -60% | 0% | 0% | 0% | 0% | 0% | 0% | 0% | -250% | -250% | -250% | -250% | -250% | -250% | -250% | -60% | -250% | -250% | -250% | -250% | -60% | -60% | -60% | -60% | -60% | -60% | -60% | 0% | 0% | 0%
1167 | 1167 | Mazda | Mazda CompactAuto 4cyl Vehicle Type: 2 | 2 | C | C | 163435.8105 | 163435.8105 | 163435.8105 | 163435.8105 | 163435.8105 |  |  |  |  | 33.3957 | 266.1124 | 43.2645 | 3053 | 4 | 2.1051 | 150.8023 | 3.4856 | A |  | Unibody | 0 | G | 0 | R134a | 0 | 0.45109 | 1 | 0.62978 | 0.18698 | 0.0025733 | 0.0098703 | 0.0096282 | 0.064491 | 0.0096282 | 0.016416 | 1 | 1 | 1 | 1 | -0.032685 | -0.05994 | -0.05994 | -0.011882 | -0.033375 | -0.0081456 | -0.013709 | -0.013709 | -0.0074155 | -4.3477e-07 | 0.015214 | 1 | 1 | 1 | -0.0015451 | -0.0025462 | -0.0025462 | 1 | 1 | -0.00083344 | -0.22229 | -0.02468 | -0.033255 | -0.033255 | -0.024665 | -0.042325 | 5.2838e-06 | -0.04644 | -0.081176 | -0.59708 | -0.081176 | -0.12511 | -0.13066 | 0 | 0 | 0 | 0.82796 | 1 | 0.40871 | 0.19394 | 1.4895e-07 | 2.0147e-08 | 2.0147e-08 | -5.8634e-07 | 2.0147e-08 | 7.9979e-08 | 1 | 1 | 1 | 1 | 1.4312e-07 | 3.332e-07 | 3.332e-07 | -9.869e-08 | 0 | 7.1722e-08 | -1.7287e-07 | -1.7287e-07 | -8.153e-08 | 7.646e-08 | 1.0975e-06 | 1 | 1 | 1 | 2.1286e-07 | -8.8469e-07 | -8.8469e-07 | 1 | 1 | 8.8468e-07 | -0.019755 | -5.7776e-08 | 4.8026e-07 | 4.8026e-07 | -5.7776e-08 | -5.9484e-07 | 0 | 5.9483e-07 | -1.3328e-06 | -0.05027 | -1.3328e-06 | 0 | -0.042406 | 0 | 0 | 0 | 0% | 0% | 0% | 0% | 0% | 0% | 0% | -60% | 0% | -60% | 0% | -60% | 0% | 0% | 0% | 0% | 0% | 0% | -60% | 0% | 0% | 0% | -60% | 0% | -60% | 0% | -60% | 0% | 0% | 0% | 0% | 0% | 0% | 0% | -250% | -250% | -250% | -250% | -250% | -250% | -250% | -60% | -250% | -60% | -250% | -250% | -250% | 0% | 0% | 0%
1168 | 1168 | Mazda | Mazda SubCmpctAuto cyl<=4 Vehicle Type: 1 | 1 | C | C | 72008.0807 | 72008.0807 | 72008.0807 | 72008.0807 | 72008.0807 |  |  |  |  | 33.6432 | 264.1546 | 41 | 2625.2074 | 4 | 1.8856 | 139.1411 | 3.4673 | A |  | Unibody | 0 | G | 0 | R134a | 0 | 0.66498 | 1 | 0.44092 | 0.22667 | 0.0097137 | 0.0094643 | 0.088488 | 0.0094643 | 1 | 1 | 1 | 0.043829 | -0.037196 | -0.0080524 | -0.02597 | -0.02597 | -0.014106 | -0.019909 | 6.7303e-07 | 0.025661 | -0.0014355 | -0.00236 | -0.00236 | -0.00077845 | 1 | -0.23326 | 0.44689 | 0.39187 | 0.39187 | -0.074518 | 1 | -0.021309 | -0.04889 | -0.053726 | -0.093793 | -0.093793 | -0.2808 | -0.14552 | 1 | 1 | 1 | 1 | 1 | 1 | 1 | 1 | 1 | 0 | 0 | 0 | 0.97267 | 1 | 0.30364 | 0.19738 | 1.2439e-07 | 2.0505e-08 | -4.8958e-07 | 2.0505e-08 | 1 | 1 | 1 | 1.9173e-07 | 1.4807e-07 | -1.2602e-07 | 1.7271e-08 | 1.7271e-08 | 5.296e-08 | 0 | 3.9425e-07 | 7.5699e-07 | 2.1663e-07 | 1.0975e-06 | 1.0975e-06 | -8.8091e-07 | 1 | -0.0066835 | 0.19503 | 0.19503 | 0.19503 | -0.031865 | 1 | -5.88e-08 | -5.923e-07 | -5.923e-07 | 7.3795e-07 | 7.3795e-07 | -0.048517 | 0 | 1 | 1 | 1 | 1 | 1 | 1 | 1 | 1 | 1 | 0 | 0 | 0 | 0% | 0% | 0% | 0% | 0% | 0% | -60% | 0% | 0% | 0% | 0% | -60% | 0% | 0% | 0% | 0% | -60% | 0% | 0% | -60% | 0% | 0% | 0% | 0% | 0% | -250% | -250% | -250% | -250% | -250% | -60% | -250% | -250% | -60% | -250% | -250% | -60% | -250% | -250% | -250% | -250% | -250% | -250% | -250% | -250% | -250% | -250% | 0% | 0% | 0%
1169 | 1169 | Mazda | Mazda MidSizeSuv 4cyl Vehicle Type: 7 | 7 | T | T | 4741.5395 | 4741.5395 | 4741.5395 | 4741.5395 | 4741.5395 |  |  |  |  | 28.5824 | 310.9256 | 43.5 | 3543.5377 | 4 | 2.3 | 152.6001 | 3.508 | A |  | Unibody | 1490.0036 | G | 0 | R134a | 0 | 0.45323 | 0.0014218 | 0.017204 | 0.32914 | 0.041669 | 0.041469 | 0.13602 | 0.041469 | 0.050259 | 0.0017327 | 0.0023029 | 0.0017341 | 0.0017341 | 0.02423 | 0.018429 | 0.021434 | 0.024153 | 0.024153 | 0.018276 | 0.018276 | 0.02273 | 0.017723 | 0.015028 | -0.0090851 | 1 | 0.47084 | 1 | 0.51387 | 0.51387 | 0.0038884 | 0.0035531 | -9.665e-19 | 0.015027 | 0.015027 | 0.015027 | 0.015027 | 0.015027 | 0.015027 | 0.015027 | 0.014555 | 0.015027 | 1 | 1 | 1 | 1 | 1 | 1 | 0 | 0 | 0 | 1.0864 | 0.019993 | 0.019993 | 0.21496 | 0.019993 | 0.019993 | 0.019992 | 0.019993 | 0.019993 | 0.019993 | 0.019993 | 0.019993 | 0.019993 | 0.019992 | 0.019993 | 0.019993 | 0.019993 | 0.019993 | 0.019993 | 0.019993 | 0.019993 | 0.019993 | 0.019993 | 7.3749e-08 | 1 | 0.52837 | 1 | 0.52837 | 0.52837 | 0.070832 | 0.012494 | 0 | 0.019993 | 0.019993 | 0.019993 | 0.019993 | 0.019993 | 0.019993 | 0.019993 | 0.020995 | 0.019993 | 1 | 1 | 1 | 1 | 1 | 1 | 0 | 0 | 0 | -8.797% | -8.797% | -8.797% | -8.797% | -8.797% | -8.797% | -106.8% | -8.797% | -106.8% | -8.797% | -106.8% | -8.797% | -8.797% | -8.797% | -8.797% | -8.797% | -8.797% | -8.797% | -8.797% | -8.797% | -106.8% | -106.8% | -8.797% | -8.797% | -106.8% | -8.797% | -8.797% | -8.797% | -8.797% | -440% | -106.8% | -440% | -440% | -440% | -440% | -440% | -440% | -440% | -440% | -106.8% | -440% | -440% | -440% | -440% | -440% | -440% | -440% | 0% | 0% | 0%
1170 | 1170 | Mazda | Mazda MidSizeSuv 4<cyl<=6 Vehicle Type: 8 | 8 | T | T | 4910.8198 | 4910.8198 | 4910.8198 | 4910.8198 | 4910.8198 |  |  |  |  | 24.9679 | 355.937 | 43.5 | 3537 | 6 | 3 | 200 | 4.5977 | A |  | Unibody | 3500 | G | 0 | R134a | 0 | 0.44086 | 0.35461 | 1.207 | 0.023868 | 0.023637 | 0.0047953 | 0.13676 | 0.023637 | 0.0045689 | 0.0045689 | 0.032201 | 1.0229e-06 | -7.6355e-07 | 2.4897e-08 | 2.4897e-08 | 0.0059525 | 1.263e-06 | 2.2921e-07 | -7.8314e-07 | -4.5396e-07 | -2.6536e-07 | -2.6536e-07 | 1 | 0 | 0.36161 | 0.36161 | 0.31594 | 0.36243 | 0 | 0 | 0 | 0 | 0 | 0 | 1 | 1 | 1 | 1 | 1 | 1 | 1 | 1 | 1 | 1 | 1 | 1 | 1 | 0 | 0 | 0 | 0.53612 | 0.24583 | 1.8612 | 2.0777e-07 | 0 | 0 | 2.7493e-07 | 0 | 1.5808e-07 | 1.5808e-07 | 2.7493e-07 | -6.7575e-07 | -3.3788e-07 | -6.7575e-07 | -6.7575e-07 | 0 | 1.2296e-06 | 0 | 0 | 0 | 0 | 0 | 1 | 0 | 0.1932 | 0.1932 | 0.1932 | 0.1932 | 0 | 0 | 0 | 0 | 0 | 0 | 1 | 1 | 1 | 1 | 1 | 1 | 1 | 1 | 1 | 1 | 1 | 1 | 1 | 0 | 0 | 0 | 0% | 0% | 0% | 0% | 0% | 0% | -100% | 0% | 0% | 0% | -100% | -100% | 0% | 0% | 0% | 0% | 0% | 0% | -100% | 0% | 0% | 0% | 0% | -440% | -440% | -440% | -540% | -440% | -440% | -440% | -440% | -440% | -540% | -440% | -440% | -440% | -440% | -440% | -440% | -440% | -440% | -440% | -440% | -440% | -440% | -440% | -440% | 0% | 0% | 0%
1171 | 1171 | Mazda | Mazda MidSizeSuv 4cyl Vehicle Type: 7 | 7 | C | C | 25518.9962 | 25518.9962 | 25518.9962 | 25518.9962 | 25518.9962 |  |  |  |  | 29.2418 | 303.9146 | 43.5 | 3544.9608 | 4 | 2.3 | 152.5131 | 3.506 | A |  | Unibody | 1487.8275 | G | 0 | R134a | 0 | 0.48945 | 0.0015517 | 0.088291 | 0.33966 | 0.042923 | 0.042672 | 0.13667 | 0.042672 | 0.049243 | 0.0018911 | 0.0025134 | 0.0018924 | 0.0018924 | 0.013796 | 0.017263 | 0.016499 | 0.0038836 | 0.0038836 | 0.015393 | 0.015393 | 0.011984 | 0.016784 | 0.0164 | 1 | 1 | 1 | 1 | 1 | 1 | 0.0038603 | 0.60515 | -5.9709e-08 | -0.0058412 | -0.0078583 | -0.0078583 | -0.006963 | 0.00072628 | -0.013665 | -0.013665 | -0.34541 | -0.030281 | 1 | 1 | 1 | 1 | 1 | 1 | 0 | 0 | 0 | 1.0441 | 0.024345 | 0.095258 | 0.22587 | 0.024345 | 0.024345 | 0.024345 | 0.024345 | 0.024345 | 0.024345 | 0.024346 | 0.024344 | 0.024344 | 0.024345 | 0.024345 | 0.024344 | 0.024345 | 0.024345 | 0.024345 | 0.024345 | 0.024344 | 0.024345 | 0.024345 | 1 | 1 | 1 | 1 | 1 | 1 | 0.08249 | 0.39028 | 0 | 0.024345 | 0.024345 | 0.024345 | 0.024345 | 0.024345 | 0.024345 | 0.024345 | -0.024533 | 0.024345 | 1 | 1 | 1 | 1 | 1 | 1 | 0 | 0 | 0 | -6.086% | -6.086% | -6.086% | -6.086% | -6.086% | -6.086% | -64.63% | -6.086% | -64.63% | -6.086% | -64.63% | -6.086% | -6.086% | -6.086% | -6.086% | -6.086% | -6.086% | -6.086% | -6.086% | -6.086% | -64.63% | -64.63% | -6.086% | -6.086% | -64.63% | -6.086% | -6.086% | -6.086% | -6.086% | -250% | -64.63% | -250% | -250% | -250% | -250% | -250% | -250% | -250% | -250% | -64.63% | -250% | -250% | -250% | -250% | -250% | -250% | -250% | 0% | 0% | 0%
1172 | 1172 | Mazda | Mazda MidSizeSuv 4<cyl<=6 Vehicle Type: 8 | 8 | C | C | 5174.897 | 5174.897 | 5174.897 | 5174.897 | 5174.897 |  |  |  |  | 26.1937 | 339.2801 | 43.5 | 3537 | 6 | 3 | 200 | 4.5977 | A |  | Unibody | 3500 | G | 0 | R134a | 0 | 0.44086 | 0.35461 | 1.207 | 0.023868 | 0.023637 | 0.0047953 | 0.13676 | 0.023637 | 0.0045689 | 0.0045689 | 0.032201 | 1.0229e-06 | -7.6355e-07 | 2.4897e-08 | 2.4897e-08 | 0.0059525 | 1 | 1 | 1 | -1.1805e-07 | 1 | 1 | 1 | -0.021049 | 0.34987 | 0.34987 | 0.30122 | 0.34781 | 0.018727 | 4.1726e-07 | -9.0398e-07 | -1.5085e-06 | -2.6876e-07 | -5.0515e-06 | 1 | 1 | 1 | 1 | 1 | 1 | 1 | 1 | 1 | 1 | 1 | 1 | 1 | 0 | 0 | 0 | 0.53612 | 0.24583 | 1.8612 | -2.0777e-07 | -4.1554e-07 | 0 | 0 | -4.1554e-07 | 1.5808e-07 | 1.5808e-07 | 8.2478e-07 | -1.3515e-06 | 3.3788e-07 | -6.7575e-07 | -6.7575e-07 | 0 | 1 | 1 | 1 | 0 | 1 | 1 | 1 | 0 | 0.1932 | 0.1932 | 0.1932 | 0.1932 | 0 | 0 | 0 | 0 | 0 | 0 | 1 | 1 | 1 | 1 | 1 | 1 | 1 | 1 | 1 | 1 | 1 | 1 | 1 | 0 | 0 | 0 | 0% | 0% | 0% | 0% | 0% | 0% | -60% | 0% | 0% | 0% | -60% | -60% | 0% | 0% | 0% | 0% | 0% | 0% | -60% | 0% | 0% | 0% | 0% | -250% | -250% | -250% | -310% | -250% | -250% | -250% | -250% | -250% | -310% | -250% | -250% | -250% | -250% | -250% | -250% | -250% | -250% | -250% | -250% | -250% | -250% | -250% | -250% | 0% | 0% | 0%
1173 | 1173 | Mitsubishi | Mitsubishi CompactAuto 4<cyl<=6 Vehicle Type: 3 | 3 | C | C | 5187.2614 | 5187.2614 | 5187.2614 | 5187.2614 | 5187.2614 |  |  |  |  | 24.6235 | 360.9153 | 43.7415 | 3551.1924 | 6 | 2.9305 | 278.4582 | 6.3641 | A |  | Unibody | 0 | G | 0 | R134a | 0 | 0.78579 | -3.8032e-08 | 0.45748 | 0.0032105 | 0.53877 | 0.5387 | 0.18767 | 0.0024202 | 0.41774 | 0.4064 | 0.4064 | -0.01226 | 0.17335 | 0.17321 | 0.17321 | 0.17321 | -0.051452 | 2.4456e-07 | 0.50736 | 0.50736 | 0.063712 | 0.50736 | 0.43879 | 0.43879 | -0.0043326 | -0.0071466 | -0.0071466 | -0.0023371 | -0.09684 | -0.021077 | -0.049417 | -0.049417 | -0.11878 | -0.016542 | -1.0848e-06 | -0.13037 | -0.22786 | -0.22786 | 0.030524 | -0.3512 | -0.36928 | 1 | 1 | 1 | 1 | 1 | 1 | 0 | 0 | 0 | 0.75531 | 8.9051e-07 | 0.28547 | 1.5115e-07 | 0.51353 | 0.51353 | 1.517e-07 | -1.0107e-07 | 0.10673 | 0.10673 | 0.10673 | 2.3714e-07 | 0.21051 | 0.21051 | 0.21051 | 0.21051 | 3.484e-07 | -2.996e-07 | 0.51693 | 0.51693 | 0 | 0.51693 | 0.51693 | 0.51693 | -6.2072e-07 | 2.0639e-07 | 2.0639e-07 | -1.0906e-06 | -0.055433 | 1.1246e-07 | -1.1204e-07 | -1.1204e-07 | -7.3329e-07 | 3.6712e-07 | 0 | -9.8222e-08 | -7.8942e-08 | -7.8942e-08 | 0 | -5.5508e-07 | -0.021767 | 1 | 1 | 1 | 1 | 1 | 1 | 0 | 0 | 0 | 0% | 0% | 0% | 0% | 0% | 0% | -60% | 0% | 0% | 0% | 0% | -60% | -60% | 0% | 0% | 0% | 0% | 0% | 0% | -60% | -60% | 0% | 0% | 0% | 0% | 0% | 0% | 0% | -250% | -250% | -250% | -250% | -250% | -250% | -250% | -60% | -250% | -250% | -250% | -250% | -60% | -60% | -60% | -60% | -60% | -60% | -60% | 0% | 0% | 0%
1174 | 1174 | Mitsubishi | Mitsubishi CompactAuto 4cyl Vehicle Type: 2 | 2 | C | C | 28148.0659 | 28148.0659 | 28148.0659 | 28148.0659 | 28148.0659 |  |  |  |  | 30.8451 | 288.1171 | 43.4159 | 3126.0115 | 4 | 2.143 | 155.5762 | 3.5832 | A |  | Unibody | 0 | G | 0 | R134a | 0 | 0.70025 | 0.75811 | 1.1011 | 0.10423 | 0.005372 | 0.0075643 | 0.0074323 | 0.10661 | 0.0074323 | 0.014019 | 0.93962 | 0.93965 | 0.93962 | 0.93962 | -0.018219 | -0.033413 | -0.033413 | -0.0066232 | -0.018604 | -0.0045405 | -0.0076421 | -0.0076421 | -0.0041338 | -2.2705e-07 | 0.033297 | 1 | 1 | 1 | -0.00086268 | -0.0014189 | -0.0014189 | 1 | 1 | -0.00046525 | -0.19354 | -0.021392 | -0.025236 | -0.025236 | -0.022106 | -0.023593 | 4.1341e-06 | -0.025886 | -0.045249 | -0.59309 | -0.045249 | -0.069735 | -0.11619 | 0 | 0 | 0 | 1.5738 | 0.83705 | 1.155 | 0.10401 | 9.8482e-08 | 6.9825e-09 | 6.9825e-09 | -5.4986e-07 | 6.9825e-09 | 4.9658e-08 | 0.95086 | 0.95086 | 0.95086 | 0.95086 | 1.5223e-07 | 3.0689e-07 | 3.0689e-07 | -9.7998e-08 | 8.8529e-08 | 5.4777e-08 | -1.6679e-07 | -1.6679e-07 | -8.4449e-08 | 9.7871e-08 | 1.0975e-06 | 1 | 1 | 1 | 7.3771e-08 | -7.6856e-07 | -7.6856e-07 | 1 | 1 | 6.9341e-07 | -0.021864 | -2.0024e-08 | 4.4923e-07 | 4.4923e-07 | -4.7851e-08 | -6.232e-07 | 4.675e-08 | 5.5476e-07 | -1.4263e-06 | -0.05027 | -1.4263e-06 | 0 | -0.038107 | 0 | 0 | 0 | 0% | 0% | 0% | 0% | 0% | 0% | 0% | -60% | 0% | -60% | 0% | -60% | 0% | 0% | 0% | 0% | 0% | 0% | -60% | 0% | 0% | 0% | -60% | 0% | -60% | 0% | -60% | 0% | 0% | 0% | 0% | 0% | 0% | 0% | -250% | -250% | -250% | -250% | -250% | -250% | -250% | -60% | -250% | -60% | -250% | -250% | -250% | 0% | 0% | 0%
1175 | 1175 | Mitsubishi | Mitsubishi LargeSuv 4<cyl<=6 Vehicle Type: 8 | 8 | T | T | 36371.0386 | 36371.0386 | 36371.0386 | 36371.0386 | 36371.0386 |  |  |  |  | 22.1074 | 401.992 | 48.1 | 3980 | 6 | 3.8 | 225 | 4.6778 | A |  | Unibody | 3500 | G | 0 | R134a | 0 | 0.173 | 0.28473 | 1.5123e-18 | 0 | 0 | 0 | 0 | 0 | 0 | 0 | 0 | 0 | 2.0137e-18 | 0 | 0 | 0 | 1 | 1 | 1 | -2.009e-07 | 1 | 1 | -2.0625e-06 | -0.021049 | -0.011839 | -0.011839 | -0.014816 | -0.014726 | 0.018727 | 4.1726e-07 | -9.0398e-07 | -1.5085e-06 | -2.6876e-07 | -5.0515e-06 | 1 | 1 | 1 | 1 | 1 | 1 | 1 | 1 | 1 | 1 | 1 | 1 | 1 | 0 | 0 | 0 | 0.16512 | 0.24583 | 0 | -2.0777e-07 | -4.1554e-07 | 4.7424e-07 | -1.3746e-07 | -4.1554e-07 | 6.3233e-07 | 6.3233e-07 | -2.7493e-07 | -6.7575e-07 | -1.0136e-06 | -1.3515e-06 | -1.3515e-06 | 4.5846e-07 | 1 | 1 | 1 | 0 | 1 | 1 | 0 | 0 | 0 | 0 | 0 | 0 | 0 | 0 | 0 | 0 | 0 | 0 | 1 | 1 | 1 | 1 | 1 | 1 | 1 | 1 | 1 | 1 | 1 | 1 | 1 | 0 | 0 | 0 | 0% | 0% | 0% | 0% | 0% | 0% | -100% | 0% | 0% | 0% | -100% | -100% | 0% | 0% | 0% | 0% | 0% | 0% | -100% | 0% | 0% | 0% | 0% | -440% | -440% | -440% | -540% | -440% | -440% | -440% | -440% | -440% | -540% | -440% | -440% | -440% | -440% | -440% | -440% | -440% | -440% | -440% | -440% | -440% | -440% | -440% | -440% | 0% | 0% | 0%
1176 | 1176 | Mitsubishi | Mitsubishi MidSizeAuto 4<cyl<=6 Vehicle Type: 3 | 3 | C | C | 304.9534 | 304.9534 | 304.9534 | 304.9534 | 304.9534 |  |  |  |  | 25.2651 | 351.75 | 46.5 | 3395 | 6 | 3.8 | 258 | 5.5484 | A |  | Unibody | 0 | G | 0 | R134a | 0 | 0.56571 | 2.1336e-18 | 0.36385 | -2.1687e-18 | 1.2385e-18 | 0 | 0.12825 | 0 | 0 | -1.1126e-18 | -1.1126e-18 | 0 | 0.90307 | 0.90296 | 0.90296 | 0.90296 | 2.2996e-07 | 5.4538e-07 | 1 | 1 | 0.041368 | 1 | 1 | 1 | 1.8362e-06 | -2.8215e-06 | -2.8215e-06 | -1.0303e-06 | -0.15405 | -0.018234 | -0.01598 | -0.01598 | 3.9596e-06 | -0.019931 | -2.0117e-06 | 2.1372e-06 | 1.5777e-06 | 1.5777e-06 | -0.091349 | 2.1296e-05 | -0.65837 | 1 | 1 | 1 | 1 | 1 | 1 | 0 | 0 | 0 | 0.90721 | 1.8503e-06 | 0.26719 | 0 | 2.299e-07 | 0 | 0 | -2.0777e-07 | -1.5808e-07 | -3.1616e-07 | -3.1616e-07 | 2.7493e-07 | 0.93 | 0.93 | 0.93 | 0.93 | 0 | 0 | 1 | 1 | 0 | 1 | 1 | 1 | -1.0975e-06 | 0 | 0 | -2.1951e-06 | -0.040793 | 2.979e-07 | 0 | 0 | -1.4759e-06 | 2.979e-07 | 0 | -7.3795e-07 | 0 | 0 | -0.030247 | 0 | -0.042109 | 1 | 1 | 1 | 1 | 1 | 1 | 0 | 0 | 0 | 0% | 0% | 0% | 0% | 0% | 0% | -60% | 0% | 0% | 0% | 0% | -60% | -60% | 0% | 0% | 0% | 0% | 0% | 0% | -60% | -60% | 0% | 0% | 0% | 0% | 0% | 0% | 0% | -250% | -250% | -250% | -250% | -250% | -250% | -250% | -60% | -250% | -250% | -250% | -250% | -60% | -60% | -60% | -60% | -60% | -60% | -60% | 0% | 0% | 0%
1177 | 1177 | Mitsubishi | Mitsubishi MidSizeAuto 4cyl Vehicle Type: 2 | 2 | C | C | 5687.1301 | 5687.1301 | 5687.1301 | 5687.1301 | 5687.1301 |  |  |  |  | 29.8444 | 297.7778 | 46.5 | 3737 | 4 | 2.4 | 160 | 3.4409 | A |  | Unibody | 0 | G | 0 | R134a | 0 | 0.48376 | 2.1336e-18 | 0.60819 | 0 | 0.0054313 | 0 | 0 | 0.10762 | 0 | 0 | 0 | 0 | -4.0275e-18 | -4.0275e-18 | 0 | -4.4482e-18 | -4.4482e-18 | 4.8149e-19 | 0 | 7.0517e-19 | 0 | 0 | 0 | 1.5219e-18 | 0.033675 | 1 | 1 | 1 | -1.9131e-06 | 5.558e-18 | 5.558e-18 | 1 | 1 | 6.1047e-07 | 0.011425 | -0.017248 | -0.015136 | -0.015136 | -0.018881 | -3.7217e-06 | 2.3114e-06 | 2.0059e-06 | 8.9239e-08 | -0.58808 | 8.9239e-08 | -1.1362e-05 | -2.2569e-07 | 0 | 0 | 0 | 0.75056 | 7.0857e-07 | 0.37085 | -1.1773e-06 | 1.0388e-07 | 0 | 0 | -5.4986e-07 | 0 | -1.3746e-07 | -9.4476e-07 | 0 | 7.0857e-07 | 7.0857e-07 | 5.5347e-07 | -3.6898e-07 | -3.6898e-07 | -1.529e-07 | 0 | 0 | -1.0115e-07 | -1.0115e-07 | 0 | 3.9425e-07 | 1.0975e-06 | 1 | 1 | 1 | 0 | 0 | 0 | 1 | 1 | 0 | 0 | 0 | 0 | 0 | 0 | 0 | 0 | 0 | 0 | -0.05027 | 0 | 0 | 0 | 0 | 0 | 0 | 0% | 0% | 0% | 0% | 0% | 0% | 0% | -60% | 0% | -60% | 0% | -60% | 0% | 0% | 0% | 0% | 0% | 0% | -60% | 0% | 0% | 0% | -60% | 0% | -60% | 0% | -60% | 0% | 0% | 0% | 0% | 0% | 0% | 0% | -250% | -250% | -250% | -250% | -250% | -250% | -250% | -60% | -250% | -60% | -250% | -250% | -250% | 0% | 0% | 0%
1178 | 1178 | Mitsubishi | Mitsubishi MidSizeSuv 4<cyl<=6 Vehicle Type: 8 | 8 | C | C | 21579.9722 | 21579.9722 | 21579.9722 | 21579.9722 | 21579.9722 |  |  |  |  | 26.0431 | 341.242 | 44.2 | 3485 | 6 | 3 | 220 | 4.9774 | A |  | Unibody | 1500 | G | 0 | R134a | 0 | 0.62079 | 0.53298 | 1.6275 | 0 | 0 | 0 | 0.13741 | 0 | 0 | 0 | 0 | 0 | 2.0137e-18 | 0 | 0 | 0 | 1 | 1 | 1 | -2.009e-07 | 1 | 1 | -2.0625e-06 | -0.021049 | -0.011839 | -0.011839 | -0.014816 | -0.014726 | 0.018727 | 4.1726e-07 | -9.0398e-07 | -1.5085e-06 | -2.6876e-07 | -5.0515e-06 | 1 | 1 | 1 | 1 | 1 | 1 | 1 | 1 | 1 | 1 | 1 | 1 | 1 | 0 | 0 | 0 | 0.42906 | 0.41389 | 0.75778 | -2.0777e-07 | -4.1554e-07 | 4.7424e-07 | -2.7493e-07 | -4.1554e-07 | 6.3233e-07 | 6.3233e-07 | -2.7493e-07 | -6.7575e-07 | -1.0136e-06 | -1.3515e-06 | -1.3515e-06 | 4.5846e-07 | 1 | 1 | 1 | 0 | 1 | 1 | 0 | 0 | 0 | 0 | 0 | 0 | 0 | 0 | 0 | 0 | 0 | 0 | 1 | 1 | 1 | 1 | 1 | 1 | 1 | 1 | 1 | 1 | 1 | 1 | 1 | 0 | 0 | 0 | 0% | 0% | 0% | 0% | 0% | 0% | -60% | 0% | 0% | 0% | -60% | -60% | 0% | 0% | 0% | 0% | 0% | 0% | -60% | 0% | 0% | 0% | 0% | -250% | -250% | -250% | -310% | -250% | -250% | -250% | -250% | -250% | -310% | -250% | -250% | -250% | -250% | -250% | -250% | -250% | -250% | -250% | -250% | -250% | -250% | -250% | -250% | 0% | 0% | 0%
1179 | 1179 | Mitsubishi | Mitsubishi MidSizeSuv 4cyl Vehicle Type: 7 | 7 | C | C | 13595.6669 | 13595.6669 | 13595.6669 | 13595.6669 | 13595.6669 |  |  |  |  | 29.0881 | 305.5201 | 44.2 | 3637 | 4 | 2.4 | 168 | 3.8009 | A |  | Unibody | 1500 | G | 0 | R134a | 0 | 0.70977 | 0 | 1.3777e-18 | 0.71591 | 1.0987e-18 | 0 | 0.089761 | 0 | 0 | -4.0275e-18 | 0 | 0 | 0 | 2.5355e-18 | 7.7343e-19 | 1.6653e-18 | 0 | 0 | 0 | 0 | 0 | 7.9787e-19 | 1.5219e-18 | 1 | 0.026234 | 0.52899 | -2.8466e-06 | 0.48405 | 0.48405 | 0.012085 | 0.60249 | -5.9709e-08 | -0.019798 | -0.017467 | -0.017467 | -0.021484 | 3.8945e-07 | 1.695e-06 | 1.695e-06 | -0.35721 | -2.6524e-05 | 1 | 1 | 1 | 1 | 1 | 1 | 0 | 0 | 0 | 2.5451 | -2.224e-06 | 1.3245e-06 | 1.0301 | 1.0388e-07 | -2.0777e-07 | -5.4986e-07 | -2.0777e-07 | 4.1239e-07 | 6.3544e-07 | 4.2363e-07 | -8.4726e-07 | -8.4726e-07 | -7.3795e-07 | 2.0229e-07 | -4.5846e-07 | 7.3795e-07 | 7.3795e-07 | 0 | 0 | -7.3795e-07 | -1.0115e-07 | 3.9425e-07 | 1 | 1.0975e-06 | 0.47163 | 0 | 0.47163 | 0.47163 | 0 | 0.37506 | 0 | 0 | 0 | 0 | 0 | 0 | 0 | 0 | -0.050097 | 0 | 1 | 1 | 1 | 1 | 1 | 1 | 0 | 0 | 0 | 0% | 0% | 0% | 0% | 0% | 0% | -60% | 0% | -60% | 0% | -60% | 0% | 0% | 0% | 0% | 0% | 0% | 0% | 0% | 0% | -60% | -60% | 0% | 0% | -60% | 0% | 0% | 0% | 0% | -250% | -60% | -250% | -250% | -250% | -250% | -250% | -250% | -250% | -250% | -60% | -250% | -250% | -250% | -250% | -250% | -250% | -250% | 0% | 0% | 0%
1180 | 1180 | Mitsubishi | Mitsubishi MidSizeSuv 4<cyl<=6 Vehicle Type: 8 | 8 | T | T | 14522.0901 | 14522.0901 | 14522.0901 | 14522.0901 | 14522.0901 |  |  |  |  | 24.9287 | 356.4967 | 44.2 | 3629 | 6 | 3 | 220 | 4.9774 | A |  | Unibody | 3500 | G | 0 | R134a | 0 | 0.62079 | 0.53298 | 1.6275 | 0 | 0 | 0 | 0.13741 | 0 | 0 | 0 | 0 | 0 | 2.0137e-18 | 0 | 0 | 0 | 4.318e-18 | 0 | 0 | 0 | 0 | 0 | 7.0514e-18 | 0 | 0 | 0 | 2.6498e-18 | 0 | 0 | 0 | 0 | 0 | 0 | 0 | 1 | 1 | 1 | 1 | 1 | 1 | 1 | 1 | 1 | 1 | 1 | 1 | 1 | 0 | 0 | 0 | 0.42906 | 0.41389 | 0.75778 | 0 | 0 | 0 | -1.3746e-07 | 0 | 0 | 0 | 0 | 0 | 0 | 0 | 0 | 0 | 0 | 0 | 0 | 0 | 0 | 0 | 0 | 0 | 0 | 0 | 0 | 0 | 0 | 0 | 0 | 0 | 0 | 0 | 1 | 1 | 1 | 1 | 1 | 1 | 1 | 1 | 1 | 1 | 1 | 1 | 1 | 0 | 0 | 0 | 0% | 0% | 0% | 0% | 0% | 0% | -100% | 0% | 0% | 0% | -100% | -100% | 0% | 0% | 0% | 0% | 0% | 0% | -100% | 0% | 0% | 0% | 0% | -440% | -440% | -440% | -540% | -440% | -440% | -440% | -440% | -440% | -540% | -440% | -440% | -440% | -440% | -440% | -440% | -440% | -440% | -440% | -440% | -440% | -440% | -440% | -440% | 0% | 0% | 0%
1181 | 1181 | Mitsubishi | Mitsubishi MidSizeSuv 4cyl Vehicle Type: 7 | 7 | T | T | 8996.057 | 8996.057 | 8996.057 | 8996.057 | 8996.057 |  |  |  |  | 28.6789 | 309.8794 | 44.2 | 3781 | 4 | 2.4 | 168 | 3.8009 | A |  | Unibody | 3500 | G | 0 | R134a | 0 | 0.70977 | 0 | 1.3777e-18 | 0.71591 | 1.0987e-18 | 0 | 0.089761 | 0 | 0 | -4.0275e-18 | 0 | 0 | 0 | 2.5355e-18 | 7.7343e-19 | 1.6653e-18 | 0 | 0 | 0 | 0 | 0 | 7.9787e-19 | 1.5219e-18 | 1 | 0.026234 | 0.52899 | -2.8466e-06 | 0.48405 | 0.48405 | 0.012085 | 0.60249 | -5.9709e-08 | -0.019798 | -0.017467 | -0.017467 | -0.021484 | 3.8945e-07 | 1.695e-06 | 1.695e-06 | -0.35721 | -2.6524e-05 | 1 | 1 | 1 | 1 | 1 | 1 | 0 | 0 | 0 | 2.5451 | -2.224e-06 | 1.3245e-06 | 1.0301 | 1.0388e-07 | -2.0777e-07 | -5.4986e-07 | -2.0777e-07 | 4.1239e-07 | 6.3544e-07 | 4.2363e-07 | -8.4726e-07 | -8.4726e-07 | -7.3795e-07 | 2.0229e-07 | -4.5846e-07 | 7.3795e-07 | 7.3795e-07 | 0 | 0 | -7.3795e-07 | -1.0115e-07 | 3.9425e-07 | 1 | 1.0975e-06 | 0.47163 | 0 | 0.47163 | 0.47163 | 0 | 0.37506 | 0 | 0 | 0 | 0 | 0 | 0 | 0 | 0 | -0.050097 | 0 | 1 | 1 | 1 | 1 | 1 | 1 | 0 | 0 | 0 | 0% | 0% | 0% | 0% | 0% | 0% | -100% | 0% | -100% | 0% | -100% | 0% | 0% | 0% | 0% | 0% | 0% | 0% | 0% | 0% | -100% | -100% | 0% | 0% | -100% | 0% | 0% | 0% | 0% | -440% | -100% | -440% | -440% | -440% | -440% | -440% | -440% | -440% | -440% | -100% | -440% | -440% | -440% | -440% | -440% | -440% | -440% | 0% | 0% | 0%
1182 | 1182 | Mitsubishi | Mitsubishi SubCmpctAuto cyl<=4 Vehicle Type: 1 | 1 | C | C | 5629.3403 | 5629.3403 | 5629.3403 | 5629.3403 | 5629.3403 |  |  |  |  | 36.3397 | 244.5538 | 41 | 2678.5435 | 4 | 1.8156 | 122.7188 | 3.0077 | A |  | Unibody | 0 | G | 0 | R134a | 0 | 0.64756 | 1 | 0.44166 | 0.01123 | 0.010123 | 0.010134 | 0.1114 | 0.010134 | 1 | 1 | 1 | 0.051004 | 1.8981e-07 | -5.284e-08 | -1.9749e-07 | -1.9749e-07 | -5.7263e-07 | -3.9812e-07 | 7.6985e-07 | 0.034663 | -6.6938e-07 | 5.1353e-06 | 5.1353e-06 | -6.002e-07 | 1 | -0.19535 | 0.45122 | 0.40475 | 0.40475 | -0.074518 | 1 | -0.011672 | 3.6957e-06 | -1.1721e-06 | -2.864e-06 | -2.864e-06 | -0.27626 | -1.7425e-05 | 1 | 1 | 1 | 1 | 1 | 1 | 1 | 1 | 1 | 0 | 0 | 0 | 1.2492 | 1 | 0.30364 | 1.0301e-06 | 1.0388e-07 | 0 | -4.1239e-07 | 0 | 1 | 1 | 1 | 1.3746e-07 | 1.8449e-07 | -1.147e-07 | 0 | 0 | 8.7502e-08 | 0 | 3.9425e-07 | 5.4877e-07 | 0 | 1.0975e-06 | 1.0975e-06 | -1.0975e-06 | 1 | 0.0074128 | 0.19503 | 0.19503 | 0.19503 | -0.031865 | 1 | 0 | -7.3795e-07 | -7.3795e-07 | 7.3795e-07 | 7.3795e-07 | -0.048517 | 0 | 1 | 1 | 1 | 1 | 1 | 1 | 1 | 1 | 1 | 0 | 0 | 0 | 0% | 0% | 0% | 0% | 0% | 0% | -60% | 0% | 0% | 0% | 0% | -60% | 0% | 0% | 0% | 0% | -60% | 0% | 0% | -60% | 0% | 0% | 0% | 0% | 0% | -250% | -250% | -250% | -250% | -250% | -60% | -250% | -250% | -60% | -250% | -250% | -60% | -250% | -250% | -250% | -250% | -250% | -250% | -250% | -250% | -250% | -250% | 0% | 0% | 0%
1183 | 1183 | Nissan | Nissan MidSizeAuto 4<cyl<=6 Vehicle Type: 3 | 3 | C | C | 192229.955 | 192229.955 | 192229.955 | 192229.955 | 192229.955 |  |  |  |  | 26.0923 | 340.5984 | 47.1536 | 3645.313 | 6 | 3.5363 | 291.6528 | 6.1871 | A |  | Unibody | 346.9402 | G | 0 | R134a | 0 | 0.57161 | 0.018673 | 0.52586 | 5.8493e-05 | 0.061613 | 0.061613 | 0.082669 | -2.5669e-05 | -0.0049124 | -0.0084391 | -0.0084391 | -0.00090766 | 0.12586 | 0.12586 | 0.12586 | 0.12586 | -0.0060402 | 5.6101e-08 | 0.75061 | 0.75061 | 0.022413 | 0.75061 | 0.75061 | 0.75061 | -0.00050704 | -0.00083848 | -0.00083848 | -0.00027466 | -0.036642 | -0.015151 | -0.017061 | -0.017061 | -0.013942 | -0.015797 | -2.0271e-06 | -0.015303 | -0.026746 | -0.026746 | 0.011195 | -0.041224 | -0.49827 | 1 | 1 | 1 | 1 | 1 | 1 | 0 | 0 | 0 | 1.0632 | 0.034554 | 0.48941 | 1.311e-08 | 0.063097 | 0.063097 | 1.3396e-07 | -1.4632e-07 | -1.0344e-07 | -1.9552e-07 | -1.9552e-07 | 1.6015e-07 | 0.13697 | 0.13697 | 0.13697 | 0.13697 | 3.1342e-07 | -2.9652e-07 | 0.76735 | 0.76735 | -1.2241e-07 | 0.76735 | 0.76735 | 0.76735 | -1.277e-07 | 8.3579e-09 | 8.3579e-09 | -6.9252e-08 | -0.0092834 | 5.0526e-08 | -4.5372e-09 | -4.5372e-09 | -2.2624e-07 | 4.5372e-09 | 0 | 0 | -8.9838e-08 | -8.9838e-08 | -0.0052859 | 0 | -0.032312 | 1 | 1 | 1 | 1 | 1 | 1 | 0 | 0 | 0 | 0% | 0% | 0% | 0% | 0% | 0% | -60% | 0% | 0% | 0% | 0% | -60% | -60% | 0% | 0% | 0% | 0% | 0% | 0% | -60% | -60% | 0% | 0% | 0% | 0% | 0% | 0% | 0% | -250% | -250% | -250% | -250% | -250% | -250% | -250% | -60% | -250% | -250% | -250% | -250% | -60% | -60% | -60% | -60% | -60% | -60% | -60% | 0% | 0% | 0%
1184 | 1184 | Nissan | Nissan LargeSuv 4<cyl<=6 Vehicle Type: 8 | 8 | T | T | 101176.0644 | 101176.0644 | 101176.0644 | 101176.0644 | 101176.0644 |  |  |  |  | 21.6822 | 409.8748 | 48.3188 | 4608.6313 | 6 | 3.9383 | 267.1106 | 5.5094 | A |  | Unibody | 6136.1222 | G | 0 | R134a | 0 | 0.43983 | 0.33058 | 1.2789 | 0.0058844 | 0.0058908 | -1.3037e-07 | 0.085865 | 0.0058908 | 3.51e-08 | 3.51e-08 | 0.016424 | 0.87552 | 0.87552 | 0.87552 | 0.87552 | 7.6697e-07 | 0.54064 | 0.54064 | 0.54064 | -5.5683e-07 | 0.54064 | 0.54064 | -2.5353e-06 | -0.011378 | -0.0064 | -0.0064 | -0.0080098 | -0.0079614 | -0.18782 | -7.5314e-07 | -0.22072 | 1.7563e-06 | 4.919e-07 | 1.9737e-06 | 1 | 1 | 1 | 1 | 1 | 1 | 1 | 1 | 1 | 1 | 1 | 1 | 1 | 0 | 0 | 0 | 0.59339 | 0.24583 | 2.1485 | 6.4111e-08 | -2.3604e-07 | 5.8522e-08 | -3.0448e-08 | -2.3604e-07 | 2.8689e-07 | 2.8689e-07 | 4.446e-07 | 0.8766 | 0.8766 | 0.8766 | 0.8766 | 2.5462e-07 | 0.55537 | 0.55537 | 0.55537 | 0 | 0.55537 | 0.55537 | -4.7411e-07 | 2.304e-07 | 1.8588e-07 | 1.8588e-07 | -1.8588e-07 | 0 | -0.027227 | -3.2811e-07 | -0.03398 | 0 | 0 | 0 | 1 | 1 | 1 | 1 | 1 | 1 | 1 | 1 | 1 | 1 | 1 | 1 | 1 | 0 | 0 | 0 | 0% | 0% | 0% | 0% | 0% | 0% | -100% | 0% | 0% | 0% | -100% | -100% | 0% | 0% | 0% | 0% | 0% | 0% | -100% | 0% | 0% | 0% | 0% | -440% | -440% | -440% | -540% | -440% | -440% | -440% | -440% | -440% | -540% | -440% | -440% | -440% | -440% | -440% | -440% | -440% | -440% | -440% | -440% | -440% | -440% | -440% | -440% | 0% | 0% | 0%
1185 | 1185 | Nissan | Nissan LargeSuv 4<cyl<=6 Vehicle Type: 8 | 8 | C | C | 6876.6016 | 6876.6016 | 6876.6016 | 6876.6016 | 6876.6016 |  |  |  |  | 22.9727 | 386.8505 | 49.5 | 4125 | 6 | 3.5 | 275 | 5.4045 | A |  | Unibody | 3500 | G | 0 | R134a | 0 | 0.36843 | 0.33058 | 0.89673 | 0 | 0 | 0 | 0.085865 | 0 | 0 | 0 | 0 | 0 | 2.0137e-18 | 0 | 0 | 0 | 1 | 1 | 1 | -2.009e-07 | 1 | 1 | -2.0625e-06 | -0.021049 | -0.011839 | -0.011839 | -0.014816 | -0.014726 | 0.018727 | 4.1726e-07 | -9.0398e-07 | -1.5085e-06 | -2.6876e-07 | -5.0515e-06 | 1 | 1 | 1 | 1 | 1 | 1 | 1 | 1 | 1 | 1 | 1 | 1 | 1 | 0 | 0 | 0 | 0.52262 | 0.24583 | 1.7934 | -2.0777e-07 | -4.1554e-07 | 4.7424e-07 | -2.7493e-07 | -4.1554e-07 | 6.3233e-07 | 6.3233e-07 | -2.7493e-07 | -6.7575e-07 | -1.0136e-06 | -1.3515e-06 | -1.3515e-06 | 4.5846e-07 | 1 | 1 | 1 | 0 | 1 | 1 | 0 | 0 | 0 | 0 | 0 | 0 | 0 | 0 | 0 | 0 | 0 | 0 | 1 | 1 | 1 | 1 | 1 | 1 | 1 | 1 | 1 | 1 | 1 | 1 | 1 | 0 | 0 | 0 | 0% | 0% | 0% | 0% | 0% | 0% | -60% | 0% | 0% | 0% | -60% | -60% | 0% | 0% | 0% | 0% | 0% | 0% | -60% | 0% | 0% | 0% | 0% | -250% | -250% | -250% | -310% | -250% | -250% | -250% | -250% | -250% | -310% | -250% | -250% | -250% | -250% | -250% | -250% | -250% | -250% | -250% | -250% | -250% | -250% | -250% | -250% | 0% | 0% | 0%
1186 | 1186 | Nissan | Nissan LargeSuv 6<cyl<18 Vehicle Type: 11 | 11 | T | T | 31668.8925 | 31668.8925 | 31668.8925 | 31668.8925 | 31668.8925 |  |  |  |  | 18.1327 | 490.1103 | 54.8492 | 5472.6665 | 8 | 5.5825 | 315.732 | 5.8175 | A |  | Unibody | 7041.7439 | G | 0 | R134a | 0 | 0.39474 | 0.021049 | 0.00021178 | 0.31032 | 0.4657 | 0.38894 | 0.00036143 | 0.078831 | 0.50723 | 0.50723 | 0.17413 | 0.50723 | 0.17418 | 0.17413 | -4.8915e-07 | -1.5871e-06 | 0.021109 | 1.7403e-08 | 1.845e-07 | -6.7761e-08 | 1.9602e-07 | -0.0132 | -0.011515 | -0.014268 | -0.050111 | -9.6272e-08 | -0.012737 | 8.9898e-07 | -2.2086e-06 | -4.0234e-06 | -0.75158 | 1 | 1 | 1 | 1 | 1 | 1 | 1 | 1 | 1 | 1 | 1 | 1 | 1 | 1 | 1 | 1 | 0 | 0 | 0 | 0.60861 | 0.038999 | 2.1374e-07 | 0.30064 | 0.61422 | 0.75138 | 6.718e-08 | 3.9476e-09 | 0.51436 | 0.51436 | 0.1934 | 0.51436 | 0.1934 | 0.1934 | 0 | 2.5396e-07 | 0 | -2.4606e-08 | 5.7046e-08 | 3.7692e-08 | -2.4606e-08 | 1.3682e-07 | 1.3682e-07 | 0 | -0.023557 | 0 | -0.0031242 | 0 | 0 | -1.8039e-07 | -0.018714 | 1 | 1 | 1 | 1 | 1 | 1 | 1 | 1 | 1 | 1 | 1 | 1 | 1 | 1 | 1 | 1 | 0 | 0 | 0 | 0% | 0% | 0% | 0% | 0% | 0% | -100% | -100% | 0% | -100% | 0% | 0% | -100% | 0% | 0% | 0% | -100% | 0% | 0% | -100% | 0% | -440% | -440% | -440% | -440% | -440% | -440% | -100% | -440% | -440% | -100% | -100% | -100% | -100% | -100% | -100% | -100% | -100% | -100% | -100% | -100% | -100% | -100% | -100% | -100% | -100% | -100% | 0% | 0% | 0%
1187 | 1187 | Nissan | Nissan MidSizeAuto 6<cyl<18 Vehicle Type: 5 | 5 | C | C | 2560.2868 | 2560.2868 | 2560.2868 | 2560.2868 | 2560.2868 |  |  |  |  | 21.6052 | 411.3359 | 49.2 | 4118.5607 | 8 | 4.5 | 325 | 6.6057 | A |  | Unibody | 0 | G | 0 | R134a | 0 | 0.44112 | 0 | 0.35488 | 0 | 1.2555e-18 | 1.2572e-18 | 0.089729 | 1.1084e-18 | 0 | 2.0137e-18 | 0 | 2.0137e-18 | 2.0137e-18 | 0.40757 | 0.40757 | -1.3609e-07 | -0.063929 | 0 | 0 | -9.2358e-08 | 0.40757 | 0.024099 | 0.40757 | 0.40757 | -1.9979e-08 | 4.4794e-07 | 4.4794e-07 | -4.0445e-07 | 0.0050953 | -0.0067206 | -0.0058897 | -0.0058897 | -0.0073753 | -1.4987e-06 | -9.3216e-08 | 9.4651e-08 | 9.5895e-07 | 1.9024e-06 | 1.9024e-06 | -0.25899 | 1.2097e-07 | 1 | 1 | 1 | 1 | 1 | 1 | 0 | 0 | 0 | 0.91498 | 9.5568e-07 | 0.32472 | -8.9904e-08 | -9.9479e-08 | 0 | 3.7e-08 | 0 | -1.1896e-07 | 0 | -1.5928e-07 | 0 | 0 | 0.43271 | 0.43271 | 0 | -0.065171 | 0 | 0 | 0 | 0.43271 | 0 | 0.43271 | 0.43271 | 0 | 0 | 0 | 0 | 0 | 0 | 0 | 0 | 0 | 0 | 0 | 0 | 0 | 0 | 0 | -0.019548 | 0 | 1 | 1 | 1 | 1 | 1 | 1 | 0 | 0 | 0 | 0% | 0% | 0% | 0% | 0% | 0% | -60% | 0% | -60% | 0% | -60% | 0% | 0% | 0% | -60% | 0% | 0% | 0% | 0% | -60% | 0% | -60% | 0% | 0% | 0% | 0% | 0% | 0% | -250% | -250% | -250% | -250% | -250% | -250% | -250% | -250% | -60% | -250% | -250% | -60% | -250% | -250% | -250% | -250% | -250% | -250% | -250% | 0% | 0% | 0%
1188 | 1188 | Nissan | Nissan CompactAuto 4<cyl<=6 Vehicle Type: 3 | 3 | C | C | 33319.4931 | 33319.4931 | 33319.4931 | 33319.4931 | 33319.4931 |  |  |  |  | 27.1644 | 327.156 | 44.068 | 3317.8657 | 6 | 3.5 | 286.7019 | 6.5534 | A |  | Unibody | 536.0571 | G | 0 | R134a | 0 | 0.6902 | 0.40691 | 0.65012 | 0.0035479 | 0.293 | 0.293 | 0.062346 | 0.0031515 | -0.023361 | -0.040132 | -0.040132 | 0.0047356 | 0.90454 | 0.90454 | 0.90454 | 0.90454 | -0.028725 | 2.9114e-07 | 1 | 1 | 0.014417 | 1 | 1 | 1 | -0.0024204 | -0.0039921 | -0.0039921 | -0.0013029 | -0.18091 | -0.025198 | -0.040062 | -0.040062 | -0.066312 | -0.023915 | -8.1175e-07 | -0.07278 | -0.12721 | -0.12721 | -0.11006 | -0.19608 | -0.67784 | 1 | 1 | 1 | 1 | 1 | 1 | 0 | 0 | 0 | 0.9482 | 0.61956 | 0.61404 | 3.2677e-07 | 0.28783 | 0.28783 | 3.9567e-08 | -1.4797e-07 | -1.326e-07 | -1.4362e-07 | -1.4362e-07 | 2.0848e-07 | 0.91319 | 0.91319 | 0.91319 | 0.91319 | -2.3448e-08 | -2.8077e-07 | 1 | 1 | 0 | 1 | 1 | 1 | -8.6308e-07 | 1.5795e-07 | 1.5795e-07 | -3.1591e-07 | -0.044089 | 1.9826e-07 | 1.1252e-07 | 1.1252e-07 | -6.8651e-07 | 9.2572e-08 | 0 | -4.7411e-07 | -4.7411e-07 | -4.7411e-07 | -0.033349 | -3.3813e-08 | -0.042109 | 1 | 1 | 1 | 1 | 1 | 1 | 0 | 0 | 0 | 0% | 0% | 0% | 0% | 0% | 0% | -60% | 0% | 0% | 0% | 0% | -60% | -60% | 0% | 0% | 0% | 0% | 0% | 0% | -60% | -60% | 0% | 0% | 0% | 0% | 0% | 0% | 0% | -250% | -250% | -250% | -250% | -250% | -250% | -250% | -60% | -250% | -250% | -250% | -250% | -60% | -60% | -60% | -60% | -60% | -60% | -60% | 0% | 0% | 0%
1189 | 1189 | Nissan | Nissan MidSizeAuto 4cyl Vehicle Type: 2 | 2 | C | C | 235419.6377 | 235419.6377 | 235419.6377 | 235419.6377 | 235419.6377 |  |  |  |  | 34.642 | 256.538 | 46.2 | 3195.7016 | 4 | 2.5 | 174.3917 | 3.7747 | A |  | Unibody | 1000 | G | 0 | R134a | 0 | 0.71394 | 0.97609 | 1.5353 | 0.038893 | 0.028771 | 0.036512 | 0.036509 | 0.084709 | 0.036509 | 0.049628 | 0.98615 | 0.98675 | 0.98615 | 0.98615 | 0.024377 | 0.022575 | 0.022575 | 0.025751 | 0.02433 | 0.025998 | 0.02563 | 0.02563 | 0.026046 | 0.026536 | 0.039632 | 1 | 1 | 1 | 0.026434 | 0.026369 | 0.026369 | 1 | 1 | 0.02648 | -0.18615 | 0.0092537 | 0.010603 | 0.010603 | 0.0077733 | 0.023736 | 5.205e-06 | 0.023475 | 0.021178 | -0.54653 | 0.021178 | 0.018278 | -0.12719 | 0 | 0 | 0 | 2.2162 | 1 | 1.6597 | 0.048216 | 0.035781 | 0.035781 | 0.035781 | 0.03578 | 0.035781 | 0.035781 | 1 | 1 | 1 | 1 | 0.035781 | 0.035781 | 0.035781 | 0.035781 | 0.035781 | 0.035781 | 0.03578 | 0.03578 | 0.03578 | 0.035781 | 0.035782 | 1 | 1 | 1 | 0.035781 | 0.03578 | 0.03578 | 1 | 1 | 0.035782 | 0.083064 | 0.035781 | 0.035781 | 0.035781 | 0.035781 | 0.03578 | 0 | 0.035781 | 0.035779 | -0.01269 | 0.035779 | 0.035781 | -0.040889 | 0 | 0 | 0 | -8.945% | -8.945% | -8.945% | -8.945% | -8.945% | -8.945% | -8.945% | -66.8% | -8.945% | -66.8% | -8.945% | -66.8% | -8.945% | -8.945% | -8.945% | -8.945% | -8.945% | -8.945% | -66.8% | -8.945% | -8.945% | -8.945% | -66.8% | -8.945% | -66.8% | -8.945% | -66.8% | -8.945% | -8.945% | -8.945% | -8.945% | -8.945% | -8.945% | -8.945% | -250% | -250% | -250% | -250% | -250% | -250% | -250% | -66.8% | -250% | -66.8% | -250% | -250% | -250% | 0% | 0% | 0%
1190 | 1190 | Nissan | Nissan CompactAuto 4cyl Vehicle Type: 2 | 2 | C | C | 196756.3273 | 196756.3273 | 196756.3273 | 196756.3273 | 196756.3273 |  |  |  |  | 36.4316 | 243.9366 | 44.6219 | 3076.7658 | 4 | 2.108 | 147.6024 | 3.309 | A |  | Unibody | 1000 | G | 0 | R134a | 0 | 0.70796 | 1 | 1.5277 | 0.036257 | 0.026991 | 0.033946 | 0.033696 | 0.087456 | 0.033696 | 0.052587 | 1 | 1 | 1 | 1 | 0.0023716 | -0.0026308 | -0.0026308 | 0.0023242 | 0.00086506 | 0.0020438 | 0.00088603 | 0.00088603 | 0.0014473 | -2.6019e-07 | 0.79569 | 1 | 1 | 1 | 0.79285 | 0.7928 | 0.7928 | 1 | 1 | 0.79289 | -0.19707 | -0.018601 | -0.018432 | -0.018432 | -0.019934 | -0.0076997 | 5.2838e-06 | -0.0018595 | -0.014756 | -0.60533 | -0.014756 | -0.022742 | -0.13066 | 0 | 0 | 0 | 2.2212 | 1 | 1.6629 | 0.031741 | 2.6594e-07 | 9.5287e-10 | 9.5287e-10 | -6.5739e-07 | 9.5287e-10 | 3.264e-07 | 1 | 1 | 1 | 1 | 4.564e-07 | -2.1418e-07 | -2.1418e-07 | -1.3731e-07 | 1.6655e-08 | 2.0628e-08 | -1.1493e-07 | -1.1493e-07 | -2.1092e-08 | 3.1203e-07 | 0.80487 | 1 | 1 | 1 | 0.80487 | 0.80487 | 0.80487 | 1 | 1 | 0.80487 | -0.011152 | -9.456e-09 | 5.769e-07 | 5.769e-07 | -9.456e-09 | -7.1453e-07 | 0 | 1.5389e-07 | -1.4525e-06 | -0.05027 | -1.4525e-06 | 0 | -0.042406 | 0 | 0 | 0 | 0% | 0% | 0% | 0% | 0% | 0% | 0% | -60% | 0% | -60% | 0% | -60% | 0% | 0% | 0% | 0% | 0% | 0% | -60% | 0% | 0% | 0% | -60% | 0% | -60% | 0% | -60% | 0% | 0% | 0% | 0% | 0% | 0% | 0% | -250% | -250% | -250% | -250% | -250% | -250% | -250% | -60% | -250% | -60% | -250% | -250% | -250% | 0% | 0% | 0%
1191 | 1191 | Nissan | Nissan LargePickup 4cyl Vehicle Type: 13 | 13 | T | T | 5292.7069 | 5292.7069 | 5292.7069 | 5292.7069 | 5292.7069 |  |  |  |  | 25.2508 | 351.9488 | 54.075 | 3772.91 | 4 | 2.5 | 152 | 2.8109 | A |  | Unibody | 3500 | G | 0 | R134a | 0 | 53.12% | 100% | 33.91% | 34.34% | 0.9896% | 0.9577% | 6.031% | 0.9577% | 1.467% | 100% | 100% | 100% | 100% | -5.782% | -1.242% | -3.086% | -10.6% | -10.6% | -2.084% | -2.084% | -5.926% | -1.129% | -9.563e-05% | 100% | 1.401% | 52.84% | -0.2204% | 48.22% | 48.22% | -24.59% | -5.181% | -5.181% | -3.231% | -5.07% | 56.93% | -11.63% | -14.59% | -14.59% | -36.54% | -22.65% | 100% | 100% | 100% | 100% | 100% | 100% | 100% | 0% | 0% | 0% | 99.17% | 100% | 36.69% | 23.74% | 3.812e-06% | 3.812e-06% | -6.369e-05% | 3.812e-06% | 2.888e-05% | 100% | 100% | 100% | 100% | 8.628e-06% | 1.466e-05% | 0% | -6.769e-06% | -6.769e-06% | -4.548e-06% | -4.548e-06% | 0% | 3.711e-06% | -2.496e-05% | 100% | 0.0001098% | 47.16% | 4.027e-05% | 47.16% | 47.16% | -2.776% | -9.644e-06% | -9.644e-06% | -1.664e-05% | -2.649e-05% | 37.51% | -4.62% | 0.0001205% | 0.0001205% | -5.01% | 0% | 100% | 100% | 100% | 100% | 100% | 100% | 100% | 0% | 0% | 0% | 0% | 0% | 0% | 0% | 0% | 0% | -100% | 0% | -100% | 0% | -100% | 0% | 0% | 0% | 0% | 0% | 0% | 0% | 0% | 0% | -100% | -100% | 0% | 0% | -100% | 0% | 0% | 0% | 0% | -440% | -440% | -440% | -440% | -440% | -100% | -440% | -440% | -440% | -100% | -440% | -440% | -440% | -440% | -440% | -440% | -440% | -440% | 0% | 0% | 0%
1192 | 1192 | Nissan | Nissan LargePickup 4<cyl<=6 Vehicle Type: 14 | 14 | T | T | 38494.7748 | 38494.7748 | 38494.7748 | 38494.7748 | 38494.7748 |  |  |  |  | 21.1648 | 419.8955 | 54.4662 | 4243.3565 | 6 | 4 | 265 | 4.8686 | A |  | Unibody | 4729.4016 | G | 0 | R134a | 0 | 51.95% | 34.33% | 158.9% | 1.045% | 1.039% | -0.5055% | 8.355% | 1.039% | -0.8683% | -0.8683% | 2.796% | 100% | 100% | 100% | 100% | -0.6219% | 56.51% | 56.51% | 56.51% | -6.64e-05% | 55.8% | 55.8% | -16.88% | -0.7356% | -0.9073% | -0.9073% | -0.7579% | -0.7272% | -26.85% | -1.438% | -2.758% | -2.758% | -1.575% | 2.168% | -4.249% | 100% | 100% | 100% | 100% | 100% | 100% | 100% | 100% | 100% | 100% | 100% | 100% | 0% | 0% | 0% | 63.08% | 25.69% | 229.1% | 3.964e-05% | -1.799e-05% | 6.442e-06% | -3.16e-06% | -1.799e-05% | 2.864e-06% | 2.864e-06% | 7.003e-05% | 100% | 100% | 100% | 100% | 3.666e-05% | 56.09% | 56.09% | 56.09% | 0% | 56.09% | 56.09% | -1.388% | 2.05e-05% | 2.05e-05% | 2.05e-05% | -2.12e-05% | 0% | -4.051% | 0% | 7.38e-05% | 7.38e-05% | 0% | -4.102e-05% | 0% | 100% | 100% | 100% | 100% | 100% | 100% | 100% | 100% | 100% | 100% | 100% | 100% | 0% | 0% | 0% | 0% | 0% | 0% | 0% | 0% | 0% | -100% | 0% | 0% | 0% | -100% | -100% | 0% | 0% | 0% | 0% | 0% | 0% | -100% | 0% | 0% | 0% | -440% | -440% | -440% | -440% | -540% | -440% | -440% | -440% | -440% | -440% | -540% | -100% | -440% | -440% | -440% | -440% | -440% | -440% | -440% | -440% | -440% | -440% | -440% | -440% | -440% | 0% | 0% | 0%
1193 | 1193 | Nissan | Nissan MiniVan 4<cyl<=6 Vehicle Type: 8 | 8 | T | T | 41224.0682 | 41224.0682 | 41224.0682 | 41224.0682 | 41224.0682 |  |  |  |  | 24.4722 | 363.1468 | 57.9 | 4475 | 6 | 3.5 | 235 | 4.2258 | A |  | Unibody | 3500 | G | 0 | R134a | 0 | 36.84% | 33.06% | 89.67% | 0% | 0% | 0% | 8.586% | 0% | 0% | 0% | 0% | 0% | 2.014e-16% | 0% | 0% | 0% | 100% | 100% | 100% | -2.009e-05% | 100% | 100% | -0.0002063% | -2.105% | -1.184% | -1.184% | -1.482% | -1.473% | 1.873% | 4.173e-05% | -9.04e-05% | -0.0001509% | -2.688e-05% | -0.0005051% | 100% | 100% | 100% | 100% | 100% | 100% | 100% | 100% | 100% | 100% | 100% | 100% | 100% | 0% | 0% | 0% | 52.26% | 24.58% | 179.3% | -2.078e-05% | -4.155e-05% | 4.742e-05% | -2.749e-05% | -4.155e-05% | 6.323e-05% | 6.323e-05% | -2.749e-05% | -6.758e-05% | -0.0001014% | -0.0001352% | -0.0001352% | 4.585e-05% | 100% | 100% | 100% | 0% | 100% | 100% | 0% | 0% | 0% | 0% | 0% | 0% | 0% | 0% | 0% | 0% | 0% | 0% | 100% | 100% | 100% | 100% | 100% | 100% | 100% | 100% | 100% | 100% | 100% | 100% | 100% | 0% | 0% | 0% | 0% | 0% | 0% | 0% | 0% | 0% | -100% | 0% | 0% | 0% | -100% | -100% | 0% | 0% | 0% | 0% | 0% | 0% | -100% | 0% | 0% | 0% | 0% | -440% | -440% | -440% | -540% | -440% | -440% | -440% | -440% | -440% | -540% | -440% | -440% | -440% | -440% | -440% | -440% | -440% | -440% | -440% | -440% | -440% | -440% | -440% | -440% | 0% | 0% | 0%
1194 | 1194 | Nissan | Nissan LargeSuv 4cyl Vehicle Type: 7 | 7 | T | T | 93445.0111 | 93445.0111 | 93445.0111 | 93445.0111 | 93445.0111 |  |  |  |  | 30.421 | 292.1337 | 44.7133 | 3290 | 4 | 2.5 | 170 | 3.802 | A |  | Unibody | 1000 | G | 0 | R134a | 0 | 63.27% | 100% | 0.221% | 77.93% | 3.745% | 3.725% | 8.422% | 3.725% | 6.2% | 100% | 100% | 100% | 100% | 0.9342% | 0.3454% | 0.6505% | 0.9265% | 0.9265% | 0.3298% | 0.3298% | 0.7819% | 0.2737% | -2.508e-05% | 100% | 100% | 100% | 100% | 100% | 100% | -18.92% | 60.55% | -11.63% | -1.98% | -1.746% | -1.746% | -2.148% | -0.0001941% | -0.0001919% | -0.0001919% | -36.62% | -0.004018% | 100% | 100% | 100% | 100% | 100% | 100% | 0% | 0% | 0% | 254.5% | 100% | 0.000103% | 103% | 1.039e-05% | 0% | -6.873e-05% | 0% | 4.124e-05% | 100% | 100% | 100% | 100% | -3.69e-05% | 3.034e-05% | -4.585e-05% | 0% | 0% | 0% | 0% | -7.38e-05% | 0% | 3.942e-05% | 100% | 100% | 100% | 100% | 100% | 100% | -0.7332% | 37.51% | -4.353% | 0% | 0% | 0% | 0% | 0% | 0% | 0% | -5.01% | 0% | 100% | 100% | 100% | 100% | 100% | 100% | 0% | 0% | 0% | 0% | 0% | 0% | 0% | 0% | 0% | -100% | 0% | -100% | 0% | -100% | 0% | 0% | 0% | 0% | 0% | 0% | 0% | 0% | 0% | -100% | -100% | 0% | 0% | -100% | 0% | 0% | 0% | 0% | -440% | -100% | -440% | -440% | -440% | -440% | -440% | -440% | -440% | -440% | -100% | -440% | -440% | -440% | -440% | -440% | -440% | -440% | 0% | 0% | 0%
1195 | 1195 | Nissan | Nissan LargeSuv 4cyl Vehicle Type: 7 | 7 | C | C | 51172.4003 | 51172.4003 | 51172.4003 | 51172.4003 | 51172.4003 |  |  |  |  | 32.3107 | 275.0482 | 44.7133 | 3290 | 4 | 2.5 | 170 | 3.802 | A |  | Unibody | 1000 | G | 0 | R134a | 0 | 63.27% | 100% | 0.221% | 77.93% | 3.745% | 3.725% | 8.422% | 3.725% | 6.2% | 100% | 100% | 100% | 100% | 0.9342% | 0.3454% | 0.6505% | 0.9265% | 0.9265% | 0.3298% | 0.3298% | 0.7819% | 0.2737% | -2.508e-05% | 100% | 100% | 100% | 100% | 100% | 100% | -18.92% | 60.55% | -11.63% | -1.98% | -1.746% | -1.746% | -2.148% | -0.0001941% | -0.0001919% | -0.0001919% | -36.62% | -0.004018% | 100% | 100% | 100% | 100% | 100% | 100% | 0% | 0% | 0% | 254.5% | 100% | 0.000103% | 103% | 1.039e-05% | 0% | -6.873e-05% | 0% | 4.124e-05% | 100% | 100% | 100% | 100% | -3.69e-05% | 3.034e-05% | -4.585e-05% | 0% | 0% | 0% | 0% | -7.38e-05% | 0% | 3.942e-05% | 100% | 100% | 100% | 100% | 100% | 100% | -0.7332% | 37.51% | -4.353% | 0% | 0% | 0% | 0% | 0% | 0% | 0% | -5.01% | 0% | 100% | 100% | 100% | 100% | 100% | 100% | 0% | 0% | 0% | 0% | 0% | 0% | 0% | 0% | 0% | -60% | 0% | -60% | 0% | -60% | 0% | 0% | 0% | 0% | 0% | 0% | 0% | 0% | 0% | -60% | -60% | 0% | 0% | -60% | 0% | 0% | 0% | 0% | -250% | -60% | -250% | -250% | -250% | -250% | -250% | -250% | -250% | -250% | -60% | -250% | -250% | -250% | -250% | -250% | -250% | -250% | 0% | 0% | 0%
1196 | 1196 | Nissan | Nissan LargePickup 6<cyl<18 Vehicle Type: 16 | 16 | T | T | 81598.6741 | 81598.6741 | 81598.6741 | 81598.6741 | 81598.6741 |  |  |  |  | 17.943 | 495.2905 | 65.9598 | 5236.5009 | 8 | 5.6 | 317 | 4.6631 | A |  | Unibody | 6500 | G | 0 | R134a | 0 | 39.47% | 2.134e-16% | 0% | 0% | 31.03% | 46.21% | 38.23% | 0% | 7.883% | 60.86% | 60.86% | 60.86% | 2.146e-05% | 2.179e-05% | 3.491e-05% | 1.92e-05% | -5.084e-05% | -9.349e-06% | -5.753e-06% | -1.132% | -0.9696% | -1.205% | -1.205% | -2.135% | -0.0001891% | 4.044% | 2.111% | -0.0002477% | -0.0002323% | -0.0009193% | 100% | 100% | 100% | 100% | 100% | 100% | 100% | 100% | 100% | 100% | 100% | 100% | 100% | 100% | 100% | 100% | 100% | 0% | 0% | 0% | 60.86% | -0.0001033% | 0.000103% | -5.163e-05% | 30.06% | 60.74% | 73.73% | 1.027e-05% | 3.314e-06% | 62.05% | 62.05% | 62.05% | 0% | 0% | 0% | 0% | 0% | 0% | 0% | 0% | 0% | 0% | 0% | 0% | 0% | 0% | 0% | 0% | 0% | 0% | 100% | 100% | 100% | 100% | 100% | 100% | 100% | 100% | 100% | 100% | 100% | 100% | 100% | 100% | 100% | 100% | 100% | 0% | 0% | 0% | 0% | 0% | 0% | 0% | 0% | 0% | 0% | -100% | -100% | 0% | -100% | 0% | 0% | -100% | 0% | 0% | 0% | 0% | -100% | -440% | -440% | -540% | -440% | -440% | -440% | -440% | -100% | -440% | -540% | -440% | -440% | -440% | -440% | -440% | -440% | -440% | -440% | -440% | -440% | -440% | -440% | -440% | -440% | -440% | -440% | -440% | -440% | 0% | 0% | 0%
1197 | 1197 | Nissan | Nissan SubCmpctAuto cyl<=4 Vehicle Type: 1 | 1 | C | C | 135559.9754 | 135559.9754 | 135559.9754 | 135559.9754 | 135559.9754 |  |  |  |  | 36.699 | 242.1592 | 41.5 | 2704.6185 | 4 | 1.8 | 122 | 2.9398 | A |  | Unibody | 0 | G | 0 | R134a | 0 | 45.38% | 100% | 43.36% | 7.781% | 4.322% | 4.292% | 9.006% | 4.292% | 100% | 100% | 100% | 9.081% | -0.09828% | 0.1607% | -0.2964% | -0.2964% | 0.004642% | 0.1369% | 6.904e-06% | 100% | 100% | 100% | 100% | 100% | 100% | -23.52% | 44.65% | 39.75% | 39.75% | -7.452% | 100% | -2.043% | -1.684% | -0.8986% | -3.231% | -3.231% | -28.56% | -5.013% | 100% | 100% | 100% | 100% | 100% | 100% | 100% | 100% | 100% | 0% | 0% | 0% | 111.2% | 100% | 39.5% | 7.626% | 1.039e-05% | 0% | -6.768e-05% | 0% | 100% | 100% | 100% | 3.809e-05% | -1.704e-05% | -1.06e-05% | 9.751e-06% | 9.751e-06% | -8.083e-06% | 0% | 3.642e-05% | 100% | 100% | 100% | 100% | 100% | 100% | -1.501% | 19.5% | 19.5% | 19.5% | -3.186% | 100% | -2.272e-06% | 0% | 0% | 5.628e-06% | 5.628e-06% | -4.852% | 0% | 100% | 100% | 100% | 100% | 100% | 100% | 100% | 100% | 100% | 0% | 0% | 0% | 0% | 0% | 0% | 0% | 0% | 0% | -60% | 0% | 0% | 0% | 0% | -60% | 0% | 0% | 0% | 0% | -60% | 0% | 0% | -60% | 0% | 0% | 0% | 0% | 0% | -250% | -250% | -250% | -250% | -250% | -60% | -250% | -250% | -60% | -250% | -250% | -60% | -250% | -250% | -250% | -250% | -250% | -250% | -250% | -250% | -250% | -250% | 0% | 0% | 0%
1198 | 1198 | Nissan | Nissan MidSizeSuv 4<cyl<=6 Vehicle Type: 8 | 8 | C | C | 14875.7182 | 14875.7182 | 14875.7182 | 14875.7182 | 14875.7182 |  |  |  |  | 21.8733 | 406.294 | 45.6204 | 4179.7845 | 6 | 4 | 261 | 5.7211 | A |  | Unibody | 5000 | G | 0 | R134a | 0 | 50.24% | 33.38% | 158.4% | 1.053% | 1.053% | -0.1275% | 8.528% | 1.053% | -0.219% | -0.219% | 2.909% | 100% | 100% | 100% | 100% | -0.1568% | 100% | 100% | 100% | -9.629e-05% | 100% | 100% | -0.01336% | -2.035% | -1.209% | -1.209% | -1.433% | -1.414% | -22.41% | -0.3625% | -26.19% | -0.6951% | -0.3973% | -1.071% | 100% | 100% | 100% | 100% | 100% | 100% | 100% | 100% | 100% | 100% | 100% | 100% | 100% | 0% | 0% | 0% | 63.06% | 24.86% | 231.5% | 2.043e-05% | -3.445e-07% | 3.931e-07% | -2.726e-05% | -3.445e-07% | 1.62e-05% | 1.62e-05% | 8.202e-05% | 100% | 100% | 100% | 100% | 4.547e-05% | 100% | 100% | 100% | 0% | 100% | 100% | -0.0001088% | 2.585e-05% | 2.103e-05% | 2.103e-05% | -2.12e-05% | 0% | -1.707% | 0% | -3.766% | 0% | 0% | 0% | 100% | 100% | 100% | 100% | 100% | 100% | 100% | 100% | 100% | 100% | 100% | 100% | 100% | 0% | 0% | 0% | 0% | 0% | 0% | 0% | 0% | 0% | -60% | 0% | 0% | 0% | -60% | -60% | 0% | 0% | 0% | 0% | 0% | 0% | -60% | 0% | 0% | 0% | 0% | -250% | -250% | -250% | -310% | -250% | -250% | -250% | -250% | -250% | -310% | -250% | -250% | -250% | -250% | -250% | -250% | -250% | -250% | -250% | -250% | -250% | -250% | -250% | -250% | 0% | 0% | 0%
1199 | 1199 | Nissan | Nissan MidSizeSuv 4<cyl<=6 Vehicle Type: 8 | 8 | T | T | 17558.874 | 17558.874 | 17558.874 | 17558.874 | 17558.874 |  |  |  |  | 21.1563 | 420.0634 | 45.6204 | 4399.218 | 6 | 4 | 261 | 5.7211 | A |  | Unibody | 5000 | G | 0 | R134a | 0 | 51.45% | 34.05% | 158.8% | 1.048% | 1.043% | -0.3949% | 8.406% | 1.043% | -0.6783% | -0.6783% | 2.829% | 100% | 100% | 100% | 100% | -0.4858% | 1.12% | 1.12% | 1.12% | -3.144e-05% | 0.424% | 0.424% | -0.04072% | 0.1889% | -0.08462% | -0.08462% | 0.1305% | 0.1616% | -24.87% | -1.123% | -26.19% | -2.154% | -1.23% | -3.318% | 100% | 100% | 100% | 100% | 100% | 100% | 100% | 100% | 100% | 100% | 100% | 100% | 100% | 0% | 0% | 0% | 63.19% | 25.46% | 227.8% | 1.915e-05% | -4.101e-05% | 1.498e-05% | 2.749e-05% | -4.101e-05% | 6.076e-05% | 6.076e-05% | 5.499e-05% | 100% | 100% | 100% | 100% | 2.412e-05% | 6.468e-05% | -3.205e-06% | 0.000123% | 0% | 6.41e-06% | 6.41e-06% | -0.0001069% | 2.491e-05% | 2.065e-05% | 2.065e-05% | -2.12e-05% | 0% | -2.615% | 0% | -3.766% | 0% | 0% | 0% | 100% | 100% | 100% | 100% | 100% | 100% | 100% | 100% | 100% | 100% | 100% | 100% | 100% | 0% | 0% | 0% | 0% | 0% | 0% | 0% | 0% | 0% | -100% | 0% | 0% | 0% | -100% | -100% | 0% | 0% | 0% | 0% | 0% | 0% | -100% | 0% | 0% | 0% | 0% | -440% | -440% | -440% | -540% | -440% | -440% | -440% | -440% | -440% | -540% | -440% | -440% | -440% | -440% | -440% | -440% | -440% | -440% | -440% | -440% | -440% | -440% | -440% | -440% | 0% | 0% | 0%
1200 | 1200 | PORSCHE | PORSCHE SubCmpctAuto 6<cyl<18 Vehicle Type: 5 | 5 | C | C | 5243.6742 | 5243.6742 | 5243.6742 | 5243.6742 | 5243.6742 |  |  |  |  | 23.3982 | 379.816 | 41 | 3629.8455 | 8 | 3.6 | 483.0556 | 12.5676 | A |  | Unibody | 0 | G | 0 | R134a | 0 | 81.76% | 5.905% | 50.06% | 0.7246% | 60.78% | 60.76% | 27.48% | 0.6277% | 15.28% | 5.905% | 5.905% | 5.905% | 5.905% | 5.905% | 5.905% | 100% | -4.339% | 100% | 100% | 100% | 5.905% | 9.635% | -2.685% | -2.685% | -0.4831% | -0.7963% | -0.7963% | -0.2601% | -6.25% | -1.464% | -4.34% | -4.34% | -0.8891% | -12.49% | 1.133e-06% | -0.7996% | -13.7% | -23.95% | -23.95% | -7.651% | -36.84% | 100% | 100% | 100% | 100% | 100% | 100% | 0% | 0% | 0% | 90.4% | 6.112% | 29.56% | -1.586e-05% | 55.91% | 55.91% | 2.738e-05% | 0% | -2.749e-05% | 6.111% | 6.111% | 6.111% | 6.111% | 6.111% | 6.111% | 102.6% | -0.9204% | 102.6% | 102.6% | 102.6% | 6.111% | -6.115e-05% | 6.111% | 6.111% | 0.0001227% | 0.0001227% | 0.0001227% | -1.341e-05% | -4.223% | 0% | -2.939e-05% | -2.939e-05% | 0% | 0% | 6.22e-06% | -0.3142% | -3.11e-06% | 5.691e-05% | 5.691e-05% | -0.2761% | 0% | 100% | 100% | 100% | 100% | 100% | 100% | 0% | 0% | 0% | 0% | 0% | 0% | 0% | 0% | 0% | -60% | 0% | -60% | 0% | -60% | 0% | 0% | 0% | -60% | 0% | 0% | 0% | 0% | -60% | 0% | -60% | 0% | 0% | 0% | 0% | 0% | 0% | -250% | -250% | -250% | -250% | -250% | -250% | -250% | -250% | -60% | -250% | -250% | -60% | -250% | -250% | -250% | -250% | -250% | -250% | -250% | 0% | 0% | 0%
1201 | 1201 | PORSCHE | PORSCHE SubCmpctAuto 4<cyl<=6 Vehicle Type: 3 | 3 | C | C | 24903.0681 | 24903.0681 | 24903.0681 | 24903.0681 | 24903.0681 |  |  |  |  | 26.8971 | 330.4079 | 41 | 3059.3942 | 6 | 3.3437 | 303.5973 | 7.8836 | A |  | Unibody | 0 | G | 0 | R134a | 0 | 83.31% | 87.92% | 46.28% | 0.7559% | 68.17% | 68.17% | 10.76% | 0.6636% | -5.435% | -9.337% | -9.337% | 0.9086% | 97.63% | 97.63% | 97.63% | 97.63% | -6.683% | 5.355e-05% | 83.1% | 83.1% | 3.365% | 83.1% | 81.17% | 81.17% | -0.5629% | -0.9285% | -0.9285% | -0.3033% | -24.26% | -3.135% | -6.895% | -6.895% | -15.43% | -2.583% | -6.662e-05% | -16.93% | -29.59% | -29.59% | -12.22% | -45.61% | -59.23% | 100% | 100% | 100% | 100% | 100% | 100% | 0% | 0% | 0% | 92.55% | 91.22% | 33.27% | 2.575e-05% | 68.44% | 68.44% | 5.158e-05% | -3.829e-06% | -1.062e-05% | -2.933e-06% | -2.933e-06% | 3.791e-05% | 98.24% | 98.24% | 98.24% | 98.24% | 1.264e-05% | -2.354e-05% | 84.39% | 84.39% | -7.836e-05% | 84.39% | 84.39% | 84.39% | -5.136e-05% | 3.706e-05% | 3.706e-05% | -4.236e-05% | -6.269% | 1.987e-05% | -3.41e-06% | -3.41e-06% | -0.0001162% | 6.298e-06% | -0.0001133% | -5.918e-05% | -5.75e-05% | -5.75e-05% | -3.452% | -4.234e-05% | -3.553% | 100% | 100% | 100% | 100% | 100% | 100% | 0% | 0% | 0% | 0% | 0% | 0% | 0% | 0% | 0% | -60% | 0% | 0% | 0% | 0% | -60% | -60% | 0% | 0% | 0% | 0% | 0% | 0% | -60% | -60% | 0% | 0% | 0% | 0% | 0% | 0% | 0% | -250% | -250% | -250% | -250% | -250% | -250% | -250% | -60% | -250% | -250% | -250% | -250% | -60% | -60% | -60% | -60% | -60% | -60% | -60% | 0% | 0% | 0%
1202 | 1202 | PORSCHE | PORSCHE LargeSuv 4<cyl<=6 Vehicle Type: 8 | 8 | T | T | 8019.0596 | 8019.0596 | 8019.0596 | 8019.0596 | 8019.0596 |  |  |  |  | 21.2532 | 418.148 | 50.9526 | 4800.7915 | 6 | 3.6 | 290 | 5.6916 | A |  | Unibody | 7716 | G | 0 | R134a | 0 | 63.87% | 53.41% | 162.4% | 0.2855% | 0.251% | 41.03% | 21.68% | 0.251% | 39.98% | 39.98% | -0.03884% | 1.952e-06% | -6.799e-07% | -1.213e-06% | -1.213e-06% | -0.1594% | 0.3672% | 0.3672% | 0.3672% | 1.021e-06% | 0.1391% | 0.1391% | -0.01341% | 0.06186% | -0.02779% | -0.02779% | 0.04284% | 0.05302% | -0.2539% | -0.3683% | 0% | -0.7064% | -0.4035% | -1.089% | 100% | 100% | 100% | 100% | 100% | 100% | 100% | 100% | 100% | 100% | 100% | 100% | 100% | 0% | 0% | 0% | 63.4% | 41.39% | 177.6% | 2.078e-05% | -8.179e-05% | 171.7% | -4.352e-07% | -8.179e-05% | 171.7% | 171.7% | 0% | -1.07e-06% | -1.605e-06% | -2.139e-06% | -2.139e-06% | 3.629e-07% | 2.92e-06% | 0% | 1.946e-06% | 6.241e-07% | 2.92e-06% | 2.92e-06% | -1.737e-06% | 0% | 0% | 0% | -3.357e-07% | -3.357e-07% | -0.4043% | 0% | 0% | 0% | 0% | 0% | 100% | 100% | 100% | 100% | 100% | 100% | 100% | 100% | 100% | 100% | 100% | 100% | 100% | 0% | 0% | 0% | 0% | 0% | 0% | 0% | 0% | 0% | -100% | 0% | 0% | 0% | -100% | -100% | 0% | 0% | 0% | 0% | 0% | 0% | -100% | 0% | 0% | 0% | 0% | -440% | -440% | -440% | -540% | -440% | -440% | -440% | -440% | -440% | -540% | -440% | -440% | -440% | -440% | -440% | -440% | -440% | -440% | -440% | -440% | -440% | -440% | -440% | -440% | 0% | 0% | 0%
1203 | 1203 | PORSCHE | PORSCHE LargeSuv 6<cyl<18 Vehicle Type: 11 | 11 | T | T | 9921.2241 | 9921.2241 | 9921.2241 | 9921.2241 | 9921.2241 |  |  |  |  | 19.0497 | 466.5173 | 50.9526 | 4991.9334 | 8 | 4.8 | 415.1698 | 8.1482 | A |  | Unibody | 7716 | G | 0 | R134a | 0 | 69.67% | 4.509e-06% | 0.474% | 51.38% | 78.77% | 69.34% | 5.475% | 22.12% | 0.3358% | 0.3358% | -2.02e-05% | 0.1271% | 2.364e-05% | 0.0001253% | 3.493% | 3.135% | 7.004% | 54.79% | 3.069% | 53.8% | 54.01% | 0.6831% | 0.5349% | 0.09926% | 3.398% | 23.39% | 8.432e-17% | 23.36% | 23.09% | -0.9675% | -0.8504% | 100% | 100% | 100% | 100% | 100% | 100% | 100% | 100% | 100% | 100% | 100% | 100% | 100% | 100% | 100% | 100% | 0% | 0% | 0% | 72.6% | -0.0002055% | 4.155e-05% | 45.65% | 72.47% | 73.37% | 8.686e-06% | 1.385e-06% | 0.000149% | 2.764e-05% | 1.555e-05% | 8.756e-05% | -2.825e-05% | -1.27e-05% | -3.02e-05% | 2.467e-05% | -3.02e-05% | 80.57% | 12.7% | 80.57% | 80.57% | 9.127e-07% | 9.127e-07% | 0% | 8.203% | 40.16% | 0% | 40.16% | 40.16% | 0% | 0% | 100% | 100% | 100% | 100% | 100% | 100% | 100% | 100% | 100% | 100% | 100% | 100% | 100% | 100% | 100% | 100% | 0% | 0% | 0% | 0% | 0% | 0% | 0% | 0% | 0% | -100% | -100% | 0% | -100% | 0% | 0% | -100% | 0% | 0% | 0% | -100% | 0% | 0% | -100% | 0% | -440% | -440% | -440% | -440% | -440% | -440% | -100% | -440% | -440% | -100% | -100% | -100% | -100% | -100% | -100% | -100% | -100% | -100% | -100% | -100% | -100% | -100% | -100% | -100% | -100% | -100% | 0% | 0% | 0%
1204 | 1204 | Spyker | Spyker MidSizeAuto 6<cyl<18 Vehicle Type: 5 | 5 | C | C | 6.3845 | 6.3845 | 6.3845 | 6.3845 | 6.3845 |  |  |  |  | 19.5 | 455.7436 | 47.9271 | 2608 | 8 | 4.2 | 344 | 7.1776 | A |  | Unibody | 0 | G | 0 | R134a | 0 | 95.91% | 100% | 53.1% | 0.8522% | 100% | 100% | 10.42% | 0.7291% | -2.052% | 100% | 100% | 100% | 100% | 100% | 100% | -8.258% | -21.95% | -14.2% | -14.2% | -7.706% | 100% | 3.209% | 100% | 100% | -0.8781% | -1.447% | -1.447% | -0.4721% | -28.32% | -4.134% | -9.437% | -9.437% | -3.232% | -22.69% | 1.918e-05% | -13.54% | -24.9% | -43.53% | -43.53% | -70.69% | -66.96% | 100% | 100% | 100% | 100% | 100% | 100% | 0% | 0% | 0% | 79.07% | 100% | 41.3% | 0% | 100% | 100% | -2.749e-05% | -2.078e-05% | -5.499e-05% | 100% | 100% | 100% | 100% | 100% | 100% | -5.317e-06% | -15.06% | -5.317e-06% | -5.317e-06% | 5.317e-06% | 100% | 0% | 100% | 100% | 0.0002195% | 0.0002195% | 0.0002195% | -0.0002195% | -8.305% | 0% | -5.257e-05% | -5.257e-05% | 0% | 0% | 0.0001018% | -5.141% | -5.089e-05% | 0.0001018% | 0.0001018% | -4.518% | 0% | 100% | 100% | 100% | 100% | 100% | 100% | 0% | 0% | 0% | 0% | 0% | 0% | 0% | 0% | 0% | -60% | 0% | -60% | 0% | -60% | 0% | 0% | 0% | -60% | 0% | 0% | 0% | 0% | -60% | 0% | -60% | 0% | 0% | 0% | 0% | 0% | 0% | -250% | -250% | -250% | -250% | -250% | -250% | -250% | -250% | -60% | -250% | -250% | -60% | -250% | -250% | -250% | -250% | -250% | -250% | -250% | 0% | 0% | 0%
1205 | 1205 | Spyker | Spyker CompactAuto 6<cyl<18 Vehicle Type: 5 | 5 | C | C | 3049.6714 | 3049.6714 | 3049.6714 | 3049.6714 | 3049.6714 |  |  |  |  | 23.1849 | 383.3103 | 43.6 | 3617.9568 | 8 | 2.8 | 255 | 5.8486 | A |  | Unibody | 2000 | G | 0 | R134a | 0 | 77.4% | 3.919e-05% | 54.44% | 3.067% | 32.79% | 32.73% | 30.73% | 2.982% | 18.66% | 14.95% | 14.96% | 14.95% | 14.95% | 100% | 100% | 87.07% | -16.63% | 86.36% | 86.36% | 86.07% | 100% | 100% | 100% | 100% | 100% | 100% | 100% | 100% | -1.228% | -1.757% | -2.805% | -2.805% | -1.644% | -4.937% | -7.051e-05% | -1.027% | -4.691% | -9.471% | -9.471% | -67.42% | -14.57% | 100% | 100% | 100% | 100% | 100% | 100% | 0% | 0% | 0% | 87.09% | 5.522e-05% | 33.45% | 2.078e-05% | 22.95% | 22.95% | -5.499e-05% | -6.404e-05% | 1.487e-05% | 16.7% | 16.7% | 16.7% | 16.7% | 100% | 100% | 65.71% | -15.06% | 65.71% | 65.71% | 65.71% | 100% | 100% | 100% | 100% | 100% | 100% | 100% | 100% | -1.431% | 3.32e-05% | -5.257e-05% | -5.257e-05% | 0% | -6.428e-05% | 2.208e-05% | -0.3882% | -6.428e-05% | 0.0001018% | 0.0001018% | -4.518% | 0% | 100% | 100% | 100% | 100% | 100% | 100% | 0% | 0% | 0% | 0% | 0% | 0% | 0% | 0% | 0% | -60% | 0% | -60% | 0% | -60% | 0% | 0% | 0% | -60% | 0% | 0% | 0% | 0% | -60% | 0% | -60% | 0% | 0% | 0% | 0% | 0% | 0% | -250% | -250% | -250% | -250% | -250% | -250% | -250% | -250% | -60% | -250% | -250% | -60% | -250% | -250% | -250% | -250% | -250% | -250% | -250% | 0% | 0% | 0%
1206 | 1206 | Spyker | Spyker CompactAuto 4<cyl<=6 Vehicle Type: 3 | 3 | C | C | 12268.7548 | 12268.7548 | 12268.7548 | 12268.7548 | 12268.7548 |  |  |  |  | 27.5932 | 322.0719 | 43.6 | 3672.175 | 6 | 2 | 210 | 4.8165 | A |  | Unibody | 2000 | G | 0 | R134a | 0 | 65.09% | -2.545e-05% | 44.15% | 3.443% | 20.3% | 20.24% | 25.01% | 3.369% | 68.27% | 68.01% | 68.01% | 3.688% | 2.087e-05% | -6.34e-05% | 0.0001922% | 0.0001922% | -0.5321% | 5.225e-05% | 100% | 100% | 100% | 100% | 100% | 100% | 100% | 100% | 100% | 100% | -1.973% | -2.14% | -2.693% | -2.693% | -3.013% | -2.174% | -0.0003963% | -2.456% | -5.78% | -5.78% | 3.052% | -8.909% | -68.79% | 100% | 100% | 100% | 100% | 100% | 100% | 0% | 0% | 0% | 109.9% | 0.0001763% | 19.56% | 4.155e-05% | 14.22% | 14.22% | 2.358e-05% | 5.642e-05% | 9.894% | 9.894% | 9.894% | 2.749e-05% | -1.169e-05% | 2.943e-05% | 0% | 0% | 0% | 0% | 100% | 100% | 100% | 100% | 100% | 100% | 100% | 100% | 100% | 100% | -1.061% | 4.235e-06% | 0% | 0% | -1.049e-05% | 0% | 0% | 0% | 0% | 0% | 0% | 0% | -4.211% | 100% | 100% | 100% | 100% | 100% | 100% | 0% | 0% | 0% | 0% | 0% | 0% | 0% | 0% | 0% | -60% | 0% | 0% | 0% | 0% | -60% | -60% | 0% | 0% | 0% | 0% | 0% | 0% | -60% | -60% | 0% | 0% | 0% | 0% | 0% | 0% | 0% | -250% | -250% | -250% | -250% | -250% | -250% | -250% | -60% | -250% | -250% | -250% | -250% | -60% | -60% | -60% | -60% | -60% | -60% | -60% | 0% | 0% | 0%
1207 | 1207 | Spyker | Spyker MidSizeAuto 4<cyl<=6 Vehicle Type: 3 | 3 | C | C | 2782.7418 | 2782.7418 | 2782.7418 | 2782.7418 | 2782.7418 |  |  |  |  | 26.3015 | 337.8897 | 44.2 | 4180.7554 | 6 | 2.3 | 260 | 5.3719 | A |  | Unibody | 3000 | G | 0 | R134a | 0 | 62.96% | 2.072e-05% | 42.25% | 0.597% | 14.8% | 14.76% | 22.02% | 0.5423% | 68.28% | 68.13% | 68.13% | -0.1755% | 3.071e-06% | -1.639e-05% | -4.031e-06% | -4.031e-06% | -0.7366% | -2.903e-06% | 100% | 100% | 8.153% | 100% | 100% | 100% | -0.06183% | -0.1022% | -0.1022% | -0.0335% | -1.528% | -2.002% | -2.216% | -2.216% | -1.7% | -2.095% | -0.0003963% | -1.866% | -3.262% | -3.262% | 3.052% | -5.027% | -66.34% | 100% | 100% | 100% | 100% | 100% | 100% | 0% | 0% | 0% | 112.9% | 0.0001234% | 18.96% | 4.155e-05% | 7.944% | 7.944% | 2.968e-05% | -1.748e-05% | 9.894% | 9.894% | 9.894% | 2.531e-05% | -7.57e-05% | -3.785e-05% | 7.897e-05% | 7.897e-05% | 4.585e-05% | -3.942e-05% | 100% | 100% | -8.718e-06% | 100% | 100% | 100% | -8.718e-06% | 0% | 0% | -8.718e-06% | -0.5927% | 2.366e-06% | 0% | 0% | -5.862e-06% | 0% | 0% | 0% | 0% | 0% | 0% | 0% | -4.211% | 100% | 100% | 100% | 100% | 100% | 100% | 0% | 0% | 0% | 0% | 0% | 0% | 0% | 0% | 0% | -60% | 0% | 0% | 0% | 0% | -60% | -60% | 0% | 0% | 0% | 0% | 0% | 0% | -60% | -60% | 0% | 0% | 0% | 0% | 0% | 0% | 0% | -250% | -250% | -250% | -250% | -250% | -250% | -250% | -60% | -250% | -250% | -250% | -250% | -60% | -60% | -60% | -60% | -60% | -60% | -60% | 0% | 0% | 0%
1208 | 1208 | Spyker | Spyker LargeSuv 4<cyl<=6 Vehicle Type: 8 | 8 | T | T | 1181.5388 | 1181.5388 | 1181.5388 | 1181.5388 | 1181.5388 |  |  |  |  | 20.5816 | 431.7934 | 49.1236 | 4720 | 6 | 4.2 | 291 | 5.9238 | A |  | Unibody | 6600 | G | 0 | R134a | 0 | 37.35% | 31.75% | 96.49% | 0.5366% | 0.5373% | 5.173e-06% | 6.114% | 0.5373% | -1.504e-05% | -1.504e-05% | 1.498% | 100% | 100% | 100% | 100% | 6.764e-05% | 100% | 100% | 100% | -4.97e-05% | 100% | 100% | 0.000231% | -2.105% | -1.184% | -1.184% | -1.481% | -1.473% | -20.2% | -0.0001013% | -24.86% | 6.507e-05% | -0.0001863% | -0.0009978% | 100% | 100% | 100% | 100% | 100% | 100% | 100% | 100% | 100% | 100% | 100% | 100% | 100% | 0% | 0% | 0% | 41.38% | 24.58% | 124.7% | 2.078e-05% | -4.155e-05% | 0% | 0% | -4.155e-05% | 3.162e-05% | 3.162e-05% | 2.749e-05% | 100% | 100% | 100% | 100% | 4.585e-05% | 100% | 100% | 100% | 0% | 100% | 100% | -0.0001098% | 0% | 0% | 0% | 0% | -2.12e-05% | -3.85% | 7.38e-05% | -3.983% | 7.38e-05% | -7.38e-05% | 0% | 100% | 100% | 100% | 100% | 100% | 100% | 100% | 100% | 100% | 100% | 100% | 100% | 100% | 0% | 0% | 0% | 0% | 0% | 0% | 0% | 0% | 0% | -100% | 0% | 0% | 0% | -100% | -100% | 0% | 0% | 0% | 0% | 0% | 0% | -100% | 0% | 0% | 0% | 0% | -440% | -440% | -440% | -540% | -440% | -440% | -440% | -440% | -440% | -540% | -440% | -440% | -440% | -440% | -440% | -440% | -440% | -440% | -440% | -440% | -440% | -440% | -440% | -440% | 0% | 0% | 0%
1209 | 1209 | Spyker | Spyker LargeSuv 6<cyl<18 Vehicle Type: 12 | 12 | T | T | 726.3411 | 726.3411 | 726.3411 | 726.3411 | 726.3411 |  |  |  |  | 18.6333 | 476.9417 | 49.1236 | 4720 | 8 | 5.4917 | 324.6415 | 6.6087 | A |  | Unibody | 6600 | G | 0 | R134a | 0 | 39.83% | 55.07% | 50.79% | -50.21% | 50.81% | 50.79% | -50.38% | 50.81% | 25.2% | 3.144% | 100% | 100% | 12.25% | 100% | 100% | 100% | 11.27% | 100% | 10.8% | 4.42e-05% | 2.912% | 4.927e-06% | 39.42% | -0.0003759% | 2.744e-05% | -2.427% | -2.493% | -2.118% | -29.19% | 1.319e-05% | 4.016e-05% | 1.554e-05% | -1.546e-05% | -0.0002112% | -4.343e-05% | 100% | 100% | 100% | 100% | 100% | 100% | 100% | 100% | 100% | 100% | 100% | 100% | 0% | 0% | 0% | 42.35% | 52.68% | 75% | -74.29% | 75% | 75% | -74.29% | 75% | 19.44% | -2.749e-05% | 100% | 100% | 57.3% | 100% | 100% | 100% | 57.3% | 100% | 57.3% | -5.488e-05% | 3.985e-05% | 5.488e-05% | 20.43% | 0.0001098% | 3.219e-05% | 2.396e-05% | -4.791e-05% | -1.198e-05% | -4.86% | -1.441e-05% | -7.207e-06% | 0% | 0% | 0% | 0% | 100% | 100% | 100% | 100% | 100% | 100% | 100% | 100% | 100% | 100% | 100% | 100% | 0% | 0% | 0% | 0% | 0% | 0% | 0% | 0% | 0% | 0% | 0% | -100% | -100% | 0% | -100% | 0% | 0% | -100% | 0% | 0% | 0% | -100% | 0% | -100% | 0% | -100% | -100% | -100% | -440% | -540% | -440% | -440% | -440% | -440% | -540% | -440% | -440% | -540% | -540% | -540% | -540% | -540% | -540% | -540% | -540% | -540% | -540% | -540% | -540% | -540% | 0% | 0% | 0%
1210 | 1210 | Subaru | Subaru MidSizeSuv 4cyl Vehicle Type: 7 | 7 | C | C | 26598.9697 | 26598.9697 | 26598.9697 | 26598.9697 | 26598.9697 |  |  |  |  | 28.9662 | 306.8059 | 41 | 3300 | 4 | 2.5 | 173 | 4.0139 | A |  | Unibody | 2400 | G | 0 | R134a | 0 | 23.47% | -9.228e-07% | 11.76% | 27.48% | -0.01789% | -0.02928% | -0.134% | -0.02928% | -0.4029% | -1.23e-06% | 3.207e-06% | 8.982e-06% | 8.982e-06% | -2.006% | -0.4308% | -1.071% | -3.678% | -3.678% | -0.723% | -0.723% | -2.056% | -0.3917% | -7.126e-07% | 100% | -0.04611% | 52.88% | -0.07673% | 48.34% | 48.34% | -0.7203% | 59.1% | -5.971e-06% | -2.446% | -2.938% | -2.938% | -2.524% | -2.639% | -5.061% | -5.061% | -36% | -7.857% | 100% | 100% | 100% | 100% | 100% | 100% | 0% | 0% | 0% | 35.97% | -0.0001961% | 11.83% | 21.13% | 1.039e-05% | -1.832e-05% | -6.629e-05% | -1.832e-05% | 3.799e-05% | 5.603e-05% | 4.737e-05% | -8.222e-05% | -8.222e-05% | -6.725e-05% | 2.143e-05% | -4.585e-05% | 7.161e-05% | 7.161e-05% | 1.197e-06% | 1.197e-06% | -7.816e-05% | -7.721e-06% | 3.942e-05% | 100% | 0.0001065% | 47.16% | -1.299e-05% | 47.16% | 47.16% | -0.6275% | 37.51% | 0% | 0% | -3.11e-06% | -3.11e-06% | 6.219e-06% | 0% | 0% | 0% | -5.01% | 0% | 100% | 100% | 100% | 100% | 100% | 100% | 0% | 0% | 0% | 0% | 0% | 0% | 0% | 0% | 0% | -60% | 0% | -60% | 0% | -60% | 0% | 0% | 0% | 0% | 0% | 0% | 0% | 0% | 0% | -60% | -60% | 0% | 0% | -60% | 0% | 0% | 0% | 0% | -250% | -60% | -250% | -250% | -250% | -250% | -250% | -250% | -250% | -250% | -60% | -250% | -250% | -250% | -250% | -250% | -250% | -250% | 0% | 0% | 0%
1211 | 1211 | Subaru | Subaru MidSizeSuv 4<cyl<=6 Vehicle Type: 8 | 8 | C | C | 1112.8094 | 1112.8094 | 1112.8094 | 1112.8094 | 1112.8094 |  |  |  |  | 26.5182 | 335.1284 | 41 | 3300 | 6 | 2.5 | 173 | 4.0139 | A |  | Unibody | 2400 | G | 0 | R134a | 0 | 62.83% | 44.61% | 143.8% | 0.4469% | 0.3829% | 67.56% | 20.96% | 0.3829% | 66.91% | 66.91% | -0.8549% | 4.295e-05% | -1.497e-05% | -2.671e-05% | -2.671e-05% | -3.508% | 100% | 100% | 100% | 8.169e-06% | 100% | 100% | -0.2951% | -0.5519% | -1.755% | -1.755% | -0.4039% | -0.1717% | -3.292% | -8.106% | -9.04e-05% | -15.55% | -8.882% | -23.97% | 100% | 100% | 100% | 100% | 100% | 100% | 100% | 100% | 100% | 100% | 100% | 100% | 100% | 0% | 0% | 0% | 56.65% | 22.95% | 183% | 1.31e-05% | -3.388e-05% | 9.894% | 1.015e-05% | -3.388e-05% | 9.894% | 9.894% | -1.734e-05% | -4.262e-05% | -6.392e-05% | -9.771e-05% | -9.771e-05% | 2.891e-05% | 100% | 100% | 100% | 1.456e-05% | 100% | 100% | -4.054e-05% | 0% | 0% | 0% | -7.832e-06% | -7.832e-06% | -9.433% | 0% | 0% | 0% | 0% | 0% | 100% | 100% | 100% | 100% | 100% | 100% | 100% | 100% | 100% | 100% | 100% | 100% | 100% | 0% | 0% | 0% | 0% | 0% | 0% | 0% | 0% | 0% | -60% | 0% | 0% | 0% | -60% | -60% | 0% | 0% | 0% | 0% | 0% | 0% | -60% | 0% | 0% | 0% | 0% | -250% | -250% | -250% | -310% | -250% | -250% | -250% | -250% | -250% | -310% | -250% | -250% | -250% | -250% | -250% | -250% | -250% | -250% | -250% | -250% | -250% | -250% | -250% | -250% | 0% | 0% | 0%
1212 | 1212 | Subaru | Subaru SubCmpctAuto cyl<=4 Vehicle Type: 1 | 1 | C | C | 127577.3884 | 127577.3884 | 127577.3884 | 127577.3884 | 127577.3884 |  |  |  |  | 30.8199 | 288.3528 | 41.8916 | 2991.6952 | 4 | 2.3241 | 179.1126 | 4.27 | A |  | Unibody | 0 | G | 0 | R134a | 0 | 45.43% | 58.55% | 34.19% | 21.99% | 0.5518% | 0.5265% | 4.253% | 0.5265% | 58.55% | 58.55% | 58.55% | 2.269% | -3.711% | -0.8035% | -2.591% | -2.591% | -1.408% | -1.987% | 2.916e-05% | 1.116% | -0.1433% | -0.2356% | -0.2356% | -0.07759% | 100% | -15.26% | 44.49% | 39.02% | 39.02% | -4.363% | 100% | -2.461% | -4.878% | -5.361% | -9.359% | -9.359% | -27.96% | -14.52% | 100% | 100% | 100% | 100% | 100% | 100% | 100% | 100% | 100% | 0% | 0% | 0% | 64.51% | 60.62% | 24.74% | 20.55% | 1.003e-05% | -6.046e-06% | -5.449e-05% | -6.046e-06% | 60.62% | 60.62% | 60.62% | 8.243e-06% | -2.766e-05% | -1.031e-05% | 1.12e-05% | 1.12e-05% | -4.163e-06% | 0% | 2.903e-05% | 9.33e-05% | 2.256e-05% | 5.076e-05% | 5.076e-05% | 7.248e-07% | 100% | -1.283% | 19.5% | 19.5% | 19.5% | -1.932% | 100% | -6.123e-06% | -1.012e-05% | 4.873e-07% | 4.298e-05% | 4.298e-05% | -4.852% | 0% | 100% | 100% | 100% | 100% | 100% | 100% | 100% | 100% | 100% | 0% | 0% | 0% | 0% | 0% | 0% | 0% | 0% | 0% | -60% | 0% | 0% | 0% | 0% | -60% | 0% | 0% | 0% | 0% | -60% | 0% | 0% | -60% | 0% | 0% | 0% | 0% | 0% | -250% | -250% | -250% | -250% | -250% | -60% | -250% | -250% | -60% | -250% | -250% | -60% | -250% | -250% | -250% | -250% | -250% | -250% | -250% | -250% | -250% | -250% | 0% | 0% | 0%
1213 | 1213 | Subaru | Subaru SubCmpctAuto 4<cyl<=6 Vehicle Type: 3 | 3 | C | C | 25110.1224 | 25110.1224 | 25110.1224 | 25110.1224 | 25110.1224 |  |  |  |  | 26.6261 | 333.77 | 42.2 | 3100 | 6 | 2.5 | 228.9755 | 5.426 | A |  | Unibody | 0 | G | 0 | R134a | 0 | 93.56% | 38.95% | 50.65% | 0.9082% | 94.75% | 94.74% | 21.94% | 0.7773% | 71.41% | 69.96% | 69.96% | -1.093% | 38.95% | 38.95% | 38.95% | 38.95% | -9.238% | -1.002e-05% | 100% | 100% | 7.638% | 100% | 100% | 100% | -0.7781% | -1.283% | -1.283% | -0.4194% | -15.35% | -4.063% | -9.343% | -9.343% | -21.33% | -3.275% | -0.000257% | -23.41% | -40.91% | -40.91% | -3.225% | -63.06% | -72.1% | 100% | 100% | 100% | 100% | 100% | 100% | 0% | 0% | 0% | 69% | 40.13% | 27.19% | 3.197e-05% | 93.83% | 93.83% | 3.77e-05% | 1.185e-05% | 17.2% | 17.2% | 17.2% | 2.202e-05% | 40.13% | 40.13% | 40.13% | 40.13% | 3.592e-05% | -3.818e-05% | 100% | 100% | -4.404e-05% | 100% | 100% | 100% | -8.269e-05% | 2.029e-05% | 2.029e-05% | -6.588e-05% | -7.304% | 2.795e-05% | 0% | 0% | -9.886e-05% | 0% | -5.923e-05% | -2.961e-05% | -2.961e-05% | -2.961e-05% | -1.431% | -2.728e-05% | -4.211% | 100% | 100% | 100% | 100% | 100% | 100% | 0% | 0% | 0% | 0% | 0% | 0% | 0% | 0% | 0% | -60% | 0% | 0% | 0% | 0% | -60% | -60% | 0% | 0% | 0% | 0% | 0% | 0% | -60% | -60% | 0% | 0% | 0% | 0% | 0% | 0% | 0% | -250% | -250% | -250% | -250% | -250% | -250% | -250% | -60% | -250% | -250% | -250% | -250% | -60% | -60% | -60% | -60% | -60% | -60% | -60% | 0% | 0% | 0%
1214 | 1214 | Subaru | Subaru MidSizeAuto 4cyl Vehicle Type: 2 | 2 | C | C | 46087.8974 | 46087.8974 | 46087.8974 | 46087.8974 | 46087.8974 |  |  |  |  | 29.3712 | 302.5752 | 42.8 | 3149 | 4 | 2.5 | 170 | 3.6797 | A |  | Unibody | 2700 | G | 0 | R134a | 0 | 24.8% | 100% | 54.78% | 10.83% | -0.008735% | 1.004% | 0.9907% | -0.1503% | 0.9907% | 1.972% | 100% | 100% | 100% | 100% | -1.892% | -3.47% | -3.47% | -0.6879% | -1.932% | -0.4716% | -0.7937% | -0.7937% | -0.4293% | -4.602e-05% | -0.05497% | 100% | 100% | 100% | -0.08945% | -0.1474% | -0.1474% | 100% | 100% | -0.0483% | -20.93% | -2.155% | -2.563% | -2.563% | -2.223% | -2.45% | 0.0005284% | -2.688% | -4.699% | -59.33% | -4.699% | -7.243% | -13.07% | 0% | 0% | 0% | 36.57% | 100% | 39.19% | 10.8% | 1.039e-05% | 1.122e-06% | 1.122e-06% | -6.65e-05% | 1.122e-06% | 4.455e-06% | 100% | 100% | 100% | 100% | 7.972e-06% | 3.49e-05% | 3.49e-05% | -8.884e-06% | 0% | 8.476e-06% | -1.859e-05% | -1.859e-05% | -9.022e-06% | 4.259e-06% | 0.0001068% | 100% | 100% | 100% | 1.186e-05% | -9.79e-05% | -9.79e-05% | 100% | 100% | 9.79e-05% | -1.52% | -3.218e-06% | 5.314e-05% | 5.314e-05% | -3.218e-06% | -6.582e-05% | 0% | 6.582e-05% | -0.0001396% | -5.027% | -0.0001396% | 0% | -4.241% | 0% | 0% | 0% | 0% | 0% | 0% | 0% | 0% | 0% | 0% | -60% | 0% | -60% | 0% | -60% | 0% | 0% | 0% | 0% | 0% | 0% | -60% | 0% | 0% | 0% | -60% | 0% | -60% | 0% | -60% | 0% | 0% | 0% | 0% | 0% | 0% | 0% | -250% | -250% | -250% | -250% | -250% | -250% | -250% | -60% | -250% | -60% | -250% | -250% | -250% | 0% | 0% | 0%
1215 | 1215 | Subaru | Subaru MidSizeAuto 4<cyl<=6 Vehicle Type: 3 | 3 | C | C | 9018.0176 | 9018.0176 | 9018.0176 | 9018.0176 | 9018.0176 |  |  |  |  | 26.0306 | 341.4065 | 42.8 | 3149 | 6 | 2.6254 | 228.9424 | 4.9555 | A |  | Unibody | 2700 | G | 0 | R134a | 0 | 72.66% | 100% | 44.84% | 1.491% | 39.99% | 39.96% | 21.8% | 1.415% | 57.32% | 56.18% | 56.18% | 2.029% | 100% | 100% | 100% | 100% | -3.418% | 5.364e-05% | 100% | 100% | 7.243% | 100% | 100% | 100% | -0.2879% | -0.4752% | -0.4752% | -0.155% | -21.95% | -2.652% | -4.464% | -4.464% | -7.891% | -2.467% | -3.856e-05% | -8.661% | -15.14% | -15.14% | -13.07% | -23.33% | -68.15% | 100% | 100% | 100% | 100% | 100% | 100% | 0% | 0% | 0% | 102% | 100% | 23.7% | 4.144e-06% | 35.12% | 35.12% | 2.204e-05% | -6.211e-06% | 22.31% | 22.31% | 22.31% | 3.715e-05% | 100% | 100% | 100% | 100% | 8.051e-06% | -1.385e-05% | 100% | 100% | -1.381e-05% | 100% | 100% | 100% | -1.927e-05% | 1.927e-05% | 1.927e-05% | -7.121e-05% | -3.376% | 1.046e-05% | 0% | 0% | -9.971e-05% | 0% | -0.0001476% | -7.38e-05% | -7.38e-05% | -7.38e-05% | -3.566% | -2.592e-05% | -4.211% | 100% | 100% | 100% | 100% | 100% | 100% | 0% | 0% | 0% | 0% | 0% | 0% | 0% | 0% | 0% | -60% | 0% | 0% | 0% | 0% | -60% | -60% | 0% | 0% | 0% | 0% | 0% | 0% | -60% | -60% | 0% | 0% | 0% | 0% | 0% | 0% | 0% | -250% | -250% | -250% | -250% | -250% | -250% | -250% | -60% | -250% | -250% | -250% | -250% | -60% | -60% | -60% | -60% | -60% | -60% | -60% | 0% | 0% | 0%
1216 | 1216 | Subaru | Subaru MidSizeSuv 4cyl Vehicle Type: 7 | 7 | T | T | 52220.0159 | 52220.0159 | 52220.0159 | 52220.0159 | 52220.0159 |  |  |  |  | 29.1518 | 304.8528 | 42.8 | 3450 | 4 | 2.5 | 170 | 3.7118 | A |  | Unibody | 2700 | G | 0 | R134a | 0 | 22.97% | -8.517e-07% | 10.86% | 27.31% | -0.01651% | -0.02703% | -0.1237% | -0.02703% | -0.3719% | -1.135e-06% | 2.96e-06% | 8.29e-06% | 8.29e-06% | -1.851% | -0.3976% | -0.9881% | -3.395% | -3.395% | -0.6673% | -0.6673% | -1.897% | -0.3616% | -6.577e-07% | 100% | -0.04255% | 52.88% | -0.07084% | 48.34% | 48.34% | -0.5718% | 59.19% | -5.971e-06% | -2.41% | -2.846% | -2.846% | -2.495% | -2.435% | -4.672% | -4.672% | -35.98% | -7.252% | 100% | 100% | 100% | 100% | 100% | 100% | 0% | 0% | 0% | 36.71% | -0.0001989% | 10.57% | 21% | 1.039e-05% | -1.858e-05% | -6.655e-05% | -1.858e-05% | 3.833e-05% | 5.682e-05% | 4.684e-05% | -8.249e-05% | -8.249e-05% | -6.794e-05% | 2.13e-05% | -4.585e-05% | 7.184e-05% | 7.184e-05% | 1.07e-06% | 1.07e-06% | -7.77e-05% | -7.975e-06% | 3.942e-05% | 100% | 0.0001069% | 47.16% | -1.161e-05% | 47.16% | 47.16% | -0.5609% | 37.51% | 0% | 0% | -2.779e-06% | -2.779e-06% | 5.559e-06% | 0% | 0% | 0% | -5.01% | 0% | 100% | 100% | 100% | 100% | 100% | 100% | 0% | 0% | 0% | 0% | 0% | 0% | 0% | 0% | 0% | -100% | 0% | -100% | 0% | -100% | 0% | 0% | 0% | 0% | 0% | 0% | 0% | 0% | 0% | -100% | -100% | 0% | 0% | -100% | 0% | 0% | 0% | 0% | -440% | -100% | -440% | -440% | -440% | -440% | -440% | -440% | -440% | -440% | -100% | -440% | -440% | -440% | -440% | -440% | -440% | -440% | 0% | 0% | 0%
1217 | 1217 | Subaru | Subaru MidSizeSuv 4<cyl<=6 Vehicle Type: 8 | 8 | T | T | 5873.0088 | 5873.0088 | 5873.0088 | 5873.0088 | 5873.0088 |  |  |  |  | 25.9019 | 343.1018 | 42.8 | 3450 | 6 | 2.7961 | 234.2267 | 5.1141 | A |  | Unibody | 2700 | G | 0 | R134a | 0 | 57.16% | 41.16% | 151% | 0.2622% | 0.222% | 36.18% | 20.37% | 0.222% | 34.95% | 34.95% | -0.3213% | 1.614e-05% | -5.624e-06% | -1.004e-05% | -1.004e-05% | -1.318% | 100% | 100% | 100% | -9.47e-06% | 100% | 100% | -0.111% | -1.521% | -1.398% | -1.398% | -1.077% | -0.9837% | -0.06841% | -3.046% | -9.04e-05% | -5.844% | -3.338% | -9.007% | 100% | 100% | 100% | 100% | 100% | 100% | 100% | 100% | 100% | 100% | 100% | 100% | 100% | 0% | 0% | 0% | 70.89% | 23.68% | 267% | -6.664e-06% | -3.872e-05% | 26.69% | 2.393e-06% | -3.872e-05% | 26.69% | 26.69% | -2.374e-05% | -5.836e-05% | -8.754e-05% | -0.0001213% | -0.0001213% | 3.959e-05% | 100% | 100% | 100% | 5.378e-06% | 100% | 100% | -1.497e-05% | 0% | 0% | 0% | -2.892e-06% | -2.892e-06% | -3.484% | 0% | 0% | 0% | 0% | 0% | 100% | 100% | 100% | 100% | 100% | 100% | 100% | 100% | 100% | 100% | 100% | 100% | 100% | 0% | 0% | 0% | 0% | 0% | 0% | 0% | 0% | 0% | -100% | 0% | 0% | 0% | -100% | -100% | 0% | 0% | 0% | 0% | 0% | 0% | -100% | 0% | 0% | 0% | 0% | -440% | -440% | -440% | -540% | -440% | -440% | -440% | -440% | -440% | -540% | -440% | -440% | -440% | -440% | -440% | -440% | -440% | -440% | -440% | -440% | -440% | -440% | -440% | -440% | 0% | 0% | 0%
1218 | 1218 | Subaru | Subaru LargeSuv 4<cyl<=6 Vehicle Type: 8 | 8 | T | T | 16008.7746 | 16008.7746 | 16008.7746 | 16008.7746 | 16008.7746 |  |  |  |  | 23.2105 | 382.8871 | 46.7 | 4140 | 6 | 3.6 | 256 | 5.4818 | A |  | Unibody | 2000 | G | 0 | R134a | 0 | 53.33% | 39.72% | 149.5% | 0.2874% | 0.2541% | 26.72% | 21.25% | 0.2541% | 24.98% | 24.98% | 0% | 0% | 2.014e-16% | 0% | 0% | 0% | 100% | 100% | 100% | -2.009e-05% | 100% | 100% | -0.0002063% | -2.105% | -1.184% | -1.184% | -1.482% | -1.473% | 1.873% | 4.173e-05% | -9.04e-05% | -0.0001509% | -2.688e-05% | -0.0005051% | 100% | 100% | 100% | 100% | 100% | 100% | 100% | 100% | 100% | 100% | 100% | 100% | 100% | 0% | 0% | 0% | 72.55% | 24.58% | 281.1% | -2.078e-05% | -4.155e-05% | 62.12% | 0% | -4.155e-05% | 62.12% | 62.12% | -2.749e-05% | -6.758e-05% | -0.0001014% | -0.0001352% | -0.0001352% | 4.585e-05% | 100% | 100% | 100% | 0% | 100% | 100% | 0% | 0% | 0% | 0% | 0% | 0% | 0% | 0% | 0% | 0% | 0% | 0% | 100% | 100% | 100% | 100% | 100% | 100% | 100% | 100% | 100% | 100% | 100% | 100% | 100% | 0% | 0% | 0% | 0% | 0% | 0% | 0% | 0% | 0% | -100% | 0% | 0% | 0% | -100% | -100% | 0% | 0% | 0% | 0% | 0% | 0% | -100% | 0% | 0% | 0% | 0% | -440% | -440% | -440% | -540% | -440% | -440% | -440% | -440% | -440% | -540% | -440% | -440% | -440% | -440% | -440% | -440% | -440% | -440% | -440% | -440% | -440% | -440% | -440% | -440% | 0% | 0% | 0%
1219 | 1219 | Suzuki | Suzuki SubCmpctAuto cyl<=4 Vehicle Type: 1 | 1 | C | C | 87786.3857 | 87786.3857 | 87786.3857 | 87786.3857 | 87786.3857 |  |  |  |  | 31.3264 | 283.6905 | 41.1497 | 2813.5164 | 4 | 2 | 138.21 | 3.4022 | A |  | Unibody | 299.377 | G | 0 | R134a | 0 | 24.33% | 100% | 27.43% | 12.28% | 0.9892% | 0.9757% | -0.1385% | 0.9757% | 100% | 100% | 100% | 4.696% | -2.097% | -0.4538% | -1.464% | -1.464% | -0.7951% | -1.122% | 4.716e-05% | -0.04872% | -0.08123% | -0.1328% | -0.1328% | -0.04377% | 100% | -24.22% | 44.57% | 39.48% | 39.48% | -7.452% | 100% | -2.226% | -2.755% | -3.028% | -5.287% | -5.287% | -27.69% | -8.202% | 100% | 100% | 100% | 100% | 100% | 100% | 100% | 100% | 100% | 0% | 0% | 0% | 35.71% | 100% | 21.18% | 12.27% | 1.166e-05% | 1.275e-06% | -6.62e-05% | 1.275e-06% | 100% | 100% | 100% | 5.06e-06% | -6.474e-05% | -2.111e-06% | 1.643e-05% | 1.643e-05% | -1.643e-05% | 0% | 4.837e-06% | 0.0001064% | 1.347e-05% | 1.347e-05% | 1.347e-05% | 9.629e-05% | 100% | -1.747% | 19.5% | 19.5% | 19.5% | -3.186% | 100% | -3.655e-06% | 0% | 6.474e-05% | 9.054e-06% | 9.054e-06% | -4.852% | 0% | 100% | 100% | 100% | 100% | 100% | 100% | 100% | 100% | 100% | 0% | 0% | 0% | 0% | 0% | 0% | 0% | 0% | 0% | -60% | 0% | 0% | 0% | 0% | -60% | 0% | 0% | 0% | 0% | -60% | 0% | 0% | -60% | 0% | 0% | 0% | 0% | 0% | -250% | -250% | -250% | -250% | -250% | -60% | -250% | -250% | -60% | -250% | -250% | -60% | -250% | -250% | -250% | -250% | -250% | -250% | -250% | -250% | -250% | -250% | 0% | 0% | 0%
1220 | 1220 | Suzuki | Suzuki MidSizeSuv 4<cyl<=6 Vehicle Type: 8 | 8 | C | C | 6464.1389 | 6464.1389 | 6464.1389 | 6464.1389 | 6464.1389 |  |  |  |  | 24.8225 | 358.0213 | 43.8 | 3503.8171 | 6 | 2.7 | 185 | 4.2237 | A |  | Unibody | 3000 | G | 0 | R134a | 0 | 38.65% | 30.6% | 104.1% | 1.052% | 1.051% | -0.1856% | 2.874% | 1.051% | -0.3188% | -0.3188% | 2.892% | 100% | 100% | 100% | 100% | -0.2283% | 100% | 100% | 100% | -9.569e-05% | 100% | 100% | -0.01937% | -2.004% | -1.221% | -1.221% | -1.411% | -1.388% | -22.52% | -0.5278% | -26.19% | -1.012% | -0.5784% | -1.56% | 100% | 100% | 100% | 100% | 100% | 100% | 100% | 100% | 100% | 100% | 100% | 100% | 100% | 0% | 0% | 0% | 46.28% | 24.96% | 146.6% | 2.031e-05% | -4.637e-07% | 5.292e-07% | 5.345e-05% | -4.637e-07% | 1.634e-05% | 1.634e-05% | 8.186e-05% | 100% | 100% | 100% | 100% | 4.533e-05% | 100% | 100% | 100% | 0% | 100% | 100% | -0.0001085% | 2.57e-05% | 2.097e-05% | 2.097e-05% | -2.12e-05% | 0% | -1.853% | 0% | -3.766% | 0% | 0% | 0% | 100% | 100% | 100% | 100% | 100% | 100% | 100% | 100% | 100% | 100% | 100% | 100% | 100% | 0% | 0% | 0% | 0% | 0% | 0% | 0% | 0% | 0% | -60% | 0% | 0% | 0% | -60% | -60% | 0% | 0% | 0% | 0% | 0% | 0% | -60% | 0% | 0% | 0% | 0% | -250% | -250% | -250% | -310% | -250% | -250% | -250% | -250% | -250% | -310% | -250% | -250% | -250% | -250% | -250% | -250% | -250% | -250% | -250% | -250% | -250% | -250% | -250% | -250% | 0% | 0% | 0%
1221 | 1221 | Suzuki | Suzuki MidSizeSuv 4<cyl<=6 Vehicle Type: 8 | 8 | T | T | 4490.6256 | 4490.6256 | 4490.6256 | 4490.6256 | 4490.6256 |  |  |  |  | 24.2416 | 366.6016 | 43.8 | 3679.8447 | 6 | 2.7 | 185 | 4.2237 | A |  | Unibody | 3000 | G | 0 | R134a | 0 | 38.61% | 30.58% | 104.1% | 1.052% | 1.051% | -0.1779% | 2.878% | 1.051% | -0.3056% | -0.3056% | 2.894% | 100% | 100% | 100% | 100% | -0.2188% | 0.5044% | 0.5043% | 0.5045% | -3.202e-05% | 0.191% | 0.191% | -0.01826% | 0.08527% | -0.03806% | -0.03806% | 0.0587% | 0.07277% | -24.44% | -0.5063% | -26.19% | -0.9705% | -0.5541% | -1.494% | 100% | 100% | 100% | 100% | 100% | 100% | 100% | 100% | 100% | 100% | 100% | 100% | 100% | 0% | 0% | 0% | 46.27% | 24.95% | 146.7% | 2.011e-05% | -4.133e-05% | 1.547e-05% | -1.481e-07% | -4.133e-05% | 6.221e-05% | 6.221e-05% | 5.499e-05% | 100% | 100% | 100% | 100% | 2.342e-05% | 6.28e-05% | -1.325e-06% | 0.000123% | 0% | 2.65e-06% | 2.65e-06% | -0.0001086% | 2.572e-05% | 2.098e-05% | 2.098e-05% | -2.12e-05% | 0% | -1.834% | 0% | -3.766% | 0% | 0% | 0% | 100% | 100% | 100% | 100% | 100% | 100% | 100% | 100% | 100% | 100% | 100% | 100% | 100% | 0% | 0% | 0% | 0% | 0% | 0% | 0% | 0% | 0% | -100% | 0% | 0% | 0% | -100% | -100% | 0% | 0% | 0% | 0% | 0% | 0% | -100% | 0% | 0% | 0% | 0% | -440% | -440% | -440% | -540% | -440% | -440% | -440% | -440% | -440% | -540% | -440% | -440% | -440% | -440% | -440% | -440% | -440% | -440% | -440% | -440% | -440% | -440% | -440% | -440% | 0% | 0% | 0%
1222 | 1222 | Suzuki | Suzuki LargeSuv 4<cyl<=6 Vehicle Type: 8 | 8 | T | T | 17009.2259 | 17009.2259 | 17009.2259 | 17009.2259 | 17009.2259 |  |  |  |  | 23.0559 | 385.4548 | 48.1603 | 3886 | 6 | 3.6 | 252 | 5.2325 | A |  | Unibody | 3000 | G | 0 | R134a | 0 | 24.65% | 30.06% | 34.06% | 0% | 0% | 0% | 2.976% | 0% | 0% | 0% | 0% | 0% | 2.014e-16% | 0% | 0% | 0% | 100% | 100% | 100% | -2.009e-05% | 100% | 100% | -0.0002063% | -2.105% | -1.184% | -1.184% | -1.482% | -1.473% | 1.873% | 4.173e-05% | -9.04e-05% | -0.0001509% | -2.688e-05% | -0.0005051% | 100% | 100% | 100% | 100% | 100% | 100% | 100% | 100% | 100% | 100% | 100% | 100% | 100% | 0% | 0% | 0% | 35.45% | 24.58% | 95.02% | -2.078e-05% | -4.155e-05% | 4.742e-05% | 5.499e-05% | -4.155e-05% | 6.323e-05% | 6.323e-05% | -2.749e-05% | -6.758e-05% | -0.0001014% | -0.0001352% | -0.0001352% | 4.585e-05% | 100% | 100% | 100% | 0% | 100% | 100% | 0% | 0% | 0% | 0% | 0% | 0% | 0% | 0% | 0% | 0% | 0% | 0% | 100% | 100% | 100% | 100% | 100% | 100% | 100% | 100% | 100% | 100% | 100% | 100% | 100% | 0% | 0% | 0% | 0% | 0% | 0% | 0% | 0% | 0% | -100% | 0% | 0% | 0% | -100% | -100% | 0% | 0% | 0% | 0% | 0% | 0% | -100% | 0% | 0% | 0% | 0% | -440% | -440% | -440% | -540% | -440% | -440% | -440% | -440% | -440% | -540% | -440% | -440% | -440% | -440% | -440% | -440% | -440% | -440% | -440% | -440% | -440% | -440% | -440% | -440% | 0% | 0% | 0%
1223 | 1223 | Tata | Tata MidSizeAuto 4<cyl<=6 Vehicle Type: 3 | 3 | C | C | 14329.7701 | 14329.7701 | 14329.7701 | 14329.7701 | 14329.7701 |  |  |  |  | 25.0386 | 354.9315 | 47.7819 | 3792.6974 | 6 | 3 | 232.2172 | 4.8704 | A |  | Unibody | 0 | G | 0 | R134a | 0 | 52.25% | -1.545e-05% | 44.62% | -1.443e-05% | 0.7781% | 0.7793% | 8.929% | -2.909e-05% | 1.098e-05% | 5.1e-06% | 5.1e-06% | 1.839e-05% | -1.396e-05% | -2.13e-05% | 9.117e-05% | 9.117e-05% | -2.257e-05% | 2.405e-05% | 63.08% | 63.08% | 2.444% | 63.08% | 63.08% | 63.08% | 7.375e-05% | -0.000249% | -0.000249% | 0.0001311% | 0.7184% | -0.7641% | -0.67% | -0.67% | 0.0001616% | -0.8352% | -0.0001817% | 2.669e-05% | 0.000231% | 0.000231% | 3.052% | 0.001311% | -41.92% | 100% | 100% | 100% | 100% | 100% | 100% | 0% | 0% | 0% | 74.05% | -4.022e-05% | 32.97% | 1.355e-05% | 0% | 0% | 9.563e-06% | 1.355e-05% | 0% | -1.031e-05% | -1.031e-05% | 1.793e-05% | -5.363e-05% | -2.682e-05% | 5.363e-05% | 5.363e-05% | 0% | 0% | 65.22% | 65.22% | 0% | 65.22% | 65.22% | 65.22% | 0% | 0% | 0% | 0% | 1.199% | 0% | 0% | 0% | 0% | 0% | 0% | 4.813e-05% | -4.813e-05% | -4.813e-05% | 0% | 0% | -2.746% | 100% | 100% | 100% | 100% | 100% | 100% | 0% | 0% | 0% | 0% | 0% | 0% | 0% | 0% | 0% | -60% | 0% | 0% | 0% | 0% | -60% | -60% | 0% | 0% | 0% | 0% | 0% | 0% | -60% | -60% | 0% | 0% | 0% | 0% | 0% | 0% | 0% | -250% | -250% | -250% | -250% | -250% | -250% | -250% | -60% | -250% | -250% | -250% | -250% | -60% | -60% | -60% | -60% | -60% | -60% | -60% | 0% | 0% | 0%
1224 | 1224 | Tata | Tata MidSizeAuto 6<cyl<18 Vehicle Type: 5 | 5 | C | C | 18980.7687 | 18980.7687 | 18980.7687 | 18980.7687 | 18980.7687 |  |  |  |  | 24.0628 | 369.326 | 46.9165 | 3845.8633 | 8 | 4.2 | 349.6583 | 7.4557 | A |  | Unibody | 0 | G | 0 | R134a | 0 | 72.25% | -1.822e-06% | 53.18% | -4.162e-05% | 1.171% | 1.173% | 14.36% | -1.717e-05% | -5.541e-06% | 5.539e-05% | 7.652e-05% | 3.467e-05% | 3.467e-05% | 100% | 100% | -1.711e-05% | -15.69% | 1.069e-05% | 1.069e-05% | -2.637e-05% | 100% | 4.683% | 100% | 100% | 0.0002343% | -8.227e-05% | -8.227e-05% | 0.0002618% | 4.882% | -1.096% | -0.9605% | -0.9605% | -1.202% | -6.614e-05% | -2.287e-05% | 2.322e-05% | -6.41e-06% | 0.000156% | 0.000156% | -64.11% | -0.002176% | 100% | 100% | 100% | 100% | 100% | 100% | 0% | 0% | 0% | 100.4% | 0% | 41.3% | 6.233e-05% | 2.299e-05% | -4.598e-05% | 0% | 0% | -2.749e-05% | 0% | -3.681e-05% | 0% | 0% | 100% | 100% | -1.063e-05% | -15.06% | 5.317e-06% | 5.317e-06% | 0% | 100% | -5.488e-05% | 100% | 100% | 0.0001098% | 0% | 0% | 0% | 1.838% | 5.257e-05% | -5.257e-05% | -5.257e-05% | 0% | -0.0001018% | 0% | 0% | 0% | 0.0001018% | 0.0001018% | -4.518% | 0% | 100% | 100% | 100% | 100% | 100% | 100% | 0% | 0% | 0% | 0% | 0% | 0% | 0% | 0% | 0% | -60% | 0% | -60% | 0% | -60% | 0% | 0% | 0% | -60% | 0% | 0% | 0% | 0% | -60% | 0% | -60% | 0% | 0% | 0% | 0% | 0% | 0% | -250% | -250% | -250% | -250% | -250% | -250% | -250% | -250% | -60% | -250% | -250% | -60% | -250% | -250% | -250% | -250% | -250% | -250% | -250% | 0% | 0% | 0%
1225 | 1225 | Tata | Tata LargeAuto 6<cyl<18 Vehicle Type: 5 | 5 | C | C | 25960.355 | 25960.355 | 25960.355 | 25960.355 | 25960.355 |  |  |  |  | 24.7195 | 359.5144 | 54.1811 | 4013.0107 | 8 | 4.2 | 305.3771 | 5.6414 | A |  | Unibody | 0 | G | 0 | R134a | 0 | 72.25% | -1.822e-06% | 53.18% | -4.162e-05% | 1.171% | 1.173% | 14.36% | -1.717e-05% | -5.541e-06% | 5.539e-05% | 7.652e-05% | 3.467e-05% | 3.467e-05% | 100% | 100% | -1.711e-05% | -15.69% | 1.069e-05% | 1.069e-05% | -2.637e-05% | 100% | 4.683% | 100% | 100% | 0.0002343% | -8.227e-05% | -8.227e-05% | 0.0002618% | 4.882% | -1.096% | -0.9605% | -0.9605% | -1.202% | -6.614e-05% | -2.287e-05% | 2.322e-05% | -6.41e-06% | 0.000156% | 0.000156% | -64.11% | -0.002176% | 100% | 100% | 100% | 100% | 100% | 100% | 0% | 0% | 0% | 100.4% | 0% | 41.3% | 6.233e-05% | 2.299e-05% | -4.598e-05% | 0% | 0% | -2.749e-05% | 0% | -3.681e-05% | 0% | 0% | 100% | 100% | -1.063e-05% | -15.06% | 5.317e-06% | 5.317e-06% | 0% | 100% | -5.488e-05% | 100% | 100% | 0.0001098% | 0% | 0% | 0% | 1.838% | 5.257e-05% | -5.257e-05% | -5.257e-05% | 0% | -0.0001018% | 0% | 0% | 0% | 0.0001018% | 0.0001018% | -4.518% | 0% | 100% | 100% | 100% | 100% | 100% | 100% | 0% | 0% | 0% | 0% | 0% | 0% | 0% | 0% | 0% | -60% | 0% | -60% | 0% | -60% | 0% | 0% | 0% | -60% | 0% | 0% | 0% | 0% | -60% | 0% | -60% | 0% | 0% | 0% | 0% | 0% | 0% | -250% | -250% | -250% | -250% | -250% | -250% | -250% | -250% | -60% | -250% | -250% | -60% | -250% | -250% | -250% | -250% | -250% | -250% | -250% | 0% | 0% | 0%
1226 | 1226 | Tata | Tata MidSizeSuv 4<cyl<=6 Vehicle Type: 8 | 8 | T | T | 17270.9853 | 17270.9853 | 17270.9853 | 17270.9853 | 17270.9853 |  |  |  |  | 22.7091 | 391.3409 | 45.988 | 4255 | 6 | 3.2 | 230 | 5.0013 | A |  | Unibody | 3500 | G | 0 | R134a | 0 | 64.19% | 53.21% | 174.6% | 1.056% | 1.057% | -3.559e-06% | 9.399% | 1.057% | 3.498e-06% | 3.498e-06% | 2.947% | 100% | 100% | 100% | 100% | 0.0001021% | 8.339e-06% | -0.0001321% | 6.527e-05% | -3.25e-05% | 1.465e-05% | 1.465e-05% | 0.0001527% | 0.0003011% | 0.0001101% | 0.0001101% | -0.0001474% | -4.974e-05% | -24.08% | -0.0005231% | -26.19% | -0.000223% | 7.469e-05% | 0.001318% | 100% | 100% | 100% | 100% | 100% | 100% | 100% | 100% | 100% | 100% | 100% | 100% | 100% | 0% | 0% | 0% | 53.65% | 41.39% | 129.7% | 2.078e-05% | -4.155e-05% | 1.581e-05% | -1.375e-05% | -4.155e-05% | 6.323e-05% | 6.323e-05% | 5.499e-05% | 100% | 100% | 100% | 100% | 2.292e-05% | 6.148e-05% | 0% | 0.000123% | 0% | 0% | 0% | -0.0001098% | 2.628e-05% | 2.12e-05% | 2.12e-05% | -2.12e-05% | 0% | -1.283% | 0% | -3.766% | 0% | 0% | 0% | 100% | 100% | 100% | 100% | 100% | 100% | 100% | 100% | 100% | 100% | 100% | 100% | 100% | 0% | 0% | 0% | 0% | 0% | 0% | 0% | 0% | 0% | -100% | 0% | 0% | 0% | -100% | -100% | 0% | 0% | 0% | 0% | 0% | 0% | -100% | 0% | 0% | 0% | 0% | -440% | -440% | -440% | -540% | -440% | -440% | -440% | -440% | -440% | -540% | -440% | -440% | -440% | -440% | -440% | -440% | -440% | -440% | -440% | -440% | -440% | -440% | -440% | -440% | 0% | 0% | 0%
1227 | 1227 | Tata | Tata LargeSuv 6<cyl<18 Vehicle Type: 11 | 11 | T | T | 28459.7047 | 28459.7047 | 28459.7047 | 28459.7047 | 28459.7047 |  |  |  |  | 18.254 | 486.8534 | 48.2344 | 5644.7306 | 9 | 4.3417 | 327.41 | 6.7918 | A |  | Unibody | 7716 | G | 0 | R134a | 0 | 60.17% | 4.296e-06% | 0.1878% | 51.14% | 69.65% | 52.61% | 1.88% | 13.06% | -1.755e-05% | -1.075e-05% | 2.935e-05% | -1.051e-05% | -1.362e-05% | 1.033e-05% | 1.359% | 1.242% | 4.05% | 22.44% | 0% | 22.22% | 22.27% | 0% | 3.969e-16% | 0% | 1.08e-16% | 0% | 8.432e-17% | 0% | 7.007e-16% | 0% | 5.215e-16% | 100% | 100% | 100% | 100% | 100% | 100% | 100% | 100% | 100% | 100% | 100% | 100% | 100% | 100% | 100% | 100% | 0% | 0% | 0% | 57.22% | -4.94e-05% | 1.211e-05% | 45.65% | 57.25% | 43.57% | 1.447e-05% | -5.733e-06% | 3.584e-05% | -3.584e-05% | 8.234e-06% | 1.792e-05% | 8.234e-06% | 0% | -1.599e-05% | 0% | -1.599e-05% | 16.26% | 0% | 16.26% | 16.26% | 0% | 0% | 0% | 0% | 0% | 0% | 0% | 0% | 0% | 0% | 100% | 100% | 100% | 100% | 100% | 100% | 100% | 100% | 100% | 100% | 100% | 100% | 100% | 100% | 100% | 100% | 0% | 0% | 0% | 0% | 0% | 0% | 0% | 0% | 0% | -100% | -100% | 0% | -100% | 0% | 0% | -100% | 0% | 0% | 0% | -100% | 0% | 0% | -100% | 0% | -440% | -440% | -440% | -440% | -440% | -440% | -100% | -440% | -440% | -100% | -100% | -100% | -100% | -100% | -100% | -100% | -100% | -100% | -100% | -100% | -100% | -100% | -100% | -100% | -100% | -100% | 0% | 0% | 0%
1228 | 1228 | Tesla | Tesla SubCmpctAuto cyl<=4 Vehicle Type: 1 | 1 | C | C | 27313.0698 | 27313.0698 | 27313.0698 | 27313.0698 | 27313.0698 |  |  |  |  | 244 | 0 | 41 | 2723 | 0 | 0 | 248 | 6.6151 | A |  | Unibody | 0 | G | 0 | R134a | 0 | 100% | 100% | 100% | 100% | 100% | 100% | 100% | 100% | 100% | 100% | 100% | 100% | 100% | 100% | 100% | 100% | 100% | 100% | 100% | 100% | 100% | 100% | 100% | 100% | 100% | 100% | 100% | 100% | 100% | 100% | 100% | 100% | 100% | 100% | 100% | 100% | 100% | 100% | 100% | 100% | 100% | 100% | 100% | 100% | 100% | 100% | 100% | 100% | 100% | 100% | 100% | 100% | 100% | 100% | 100% | 100% | 100% | 100% | 100% | 100% | 100% | 100% | 100% | 100% | 100% | 100% | 100% | 100% | 100% | 100% | 100% | 100% | 100% | 100% | 100% | 100% | 100% | 100% | 100% | 100% | 100% | 100% | 100% | 100% | 100% | 100% | 100% | 100% | 100% | 100% | 100% | 100% | 100% | 100% | 100% | 100% | 100% | 0% | 0% | 0% | 0% | 0% | 0% | 0% | 0% | 0% | 0% | 0% | 0% | 0% | 0% | 0% | 0% | 0% | 0% | 0% | 0% | 0% | 0% | 0% | 0% | 0% | 0% | 0% | 0% | 0% | 0% | 0% | 0% | 0% | 0% | 0% | 0% | 0% | 0% | 0% | 0% | 0% | 0% | 0% | 0% | 0% | 0% | 0% | 0% | 0% | 0% | 0% | 0% | 0%
1229 | 1229 | TOYOTA | TOYOTA MidSizeAuto 4<cyl<=6 Vehicle Type: 3 | 3 | C | C | 314789.7417 | 314789.7417 | 314789.7417 | 314789.7417 | 314789.7417 |  |  |  |  | 28.6358 | 310.3457 | 46.8311 | 3765.6908 | 6 | 3.4735 | 266.9205 | 5.669 | A |  | Unibody | 365.5253 | G | 0 | R134a | 0 | 68.15% | 5.673% | 49.14% | 0.4234% | 1.423% | 1.424% | 13.73% | 0.4235% | 0.3655% | 0.3655% | 0.3655% | 0.5259% | 24.31% | 24.29% | 24.29% | 24.29% | 0.3655% | 0.3656% | 100% | 100% | 4.705% | 100% | 100% | 100% | 0.3656% | 0.3653% | 0.3653% | 0.3656% | -2.252% | -0.9266% | -0.7675% | -0.7675% | 0.3658% | -1.047% | -0.000312% | 0.3657% | 0.366% | 0.366% | 0.2041% | 0.3669% | -65.77% | 100% | 100% | 100% | 100% | 100% | 100% | 0% | 0% | 0% | 103.8% | 9.941% | 35.28% | 0.3935% | 0.3934% | 0.3934% | 0.3934% | 0.3935% | 0.3934% | 0.3934% | 0.3934% | 0.3935% | 26.36% | 26.36% | 26.36% | 26.36% | 0.3934% | 0.3934% | 100% | 100% | 0.3934% | 100% | 100% | 100% | 0.3934% | 0.3935% | 0.3935% | 0.3934% | 1.605% | 0.3934% | 0.3934% | 0.3934% | 0.3934% | 0.3935% | 0% | 0.3935% | 0.3934% | 0.3934% | -0.7193% | 0.3934% | -3.801% | 100% | 100% | 100% | 100% | 100% | 100% | 0% | 0% | 0% | -0.9836% | -0.9836% | -0.9836% | -0.9836% | -0.9836% | -0.9836% | -60.75% | -0.9836% | -0.9836% | -0.9836% | -0.9836% | -60.75% | -60.75% | -0.9836% | -0.9836% | -0.9836% | -0.9836% | -0.9836% | -0.9836% | -60.75% | -60.75% | -0.9836% | -0.9836% | -0.9836% | -0.9836% | -0.9836% | -0.9836% | -0.9836% | -250% | -250% | -250% | -250% | -250% | -250% | -250% | -60.75% | -250% | -250% | -250% | -250% | -60.75% | -60.75% | -60.75% | -60.75% | -60.75% | -60.75% | -60.75% | 0% | 0% | 0%
1230 | 1230 | TOYOTA | TOYOTA MidSizeAuto 6<cyl<18 Vehicle Type: 5 | 5 | C | C | 2652.7982 | 2652.7982 | 2652.7982 | 2652.7982 | 2652.7982 |  |  |  |  | 25.4158 | 349.6644 | 47.1396 | 3704 | 8 | 4.6 | 342 | 7.255 | A |  | Unibody | 0 | G | 0 | R134a | 0 | 95.91% | 2.838e-05% | 53.23% | 0.1241% | 13.23% | 13.11% | 16.85% | -1.717e-05% | 2.833% | 8.431e-05% | 0.0001111% | 3.467e-05% | 3.467e-05% | 100% | 100% | 5.205% | -11.68% | 1.069e-05% | 1.069e-05% | 4.873% | 100% | 5.616% | 100% | 100% | 0.5611% | -8.227e-05% | -8.227e-05% | 0.3038% | 4.459% | -2.29% | -0.9605% | -0.9605% | -3.342% | 14.52% | -2.287e-05% | 2.322e-05% | 15.94% | 0.000156% | 0.000156% | -56.67% | 43.11% | 100% | 100% | 100% | 100% | 100% | 100% | 0% | 0% | 0% | 79.07% | 5.522e-05% | 41.3% | 2.078e-05% | 111% | 111% | -2.749e-05% | 0% | -2.749e-05% | -3.681e-05% | 3.681e-05% | 0% | 0% | 100% | 100% | 5.317e-06% | -15.06% | 5.317e-06% | 5.317e-06% | -1.063e-05% | 100% | 0% | 100% | 100% | 0% | 0% | 0% | 0% | 10.83% | 0% | -5.257e-05% | -5.257e-05% | 0% | 0% | 0% | 0% | 0% | 0.0001018% | 0.0001018% | -4.518% | 0% | 100% | 100% | 100% | 100% | 100% | 100% | 0% | 0% | 0% | 0% | 0% | 0% | 0% | 0% | 0% | -60% | 0% | -60% | 0% | -60% | 0% | 0% | 0% | -60% | 0% | 0% | 0% | 0% | -60% | 0% | -60% | 0% | 0% | 0% | 0% | 0% | 0% | -250% | -250% | -250% | -250% | -250% | -250% | -250% | -250% | -60% | -250% | -250% | -60% | -250% | -250% | -250% | -250% | -250% | -250% | -250% | 0% | 0% | 0%
1231 | 1231 | TOYOTA | TOYOTA LargeSuv 6<cyl<18 Vehicle Type: 11 | 11 | T | T | 38765.6942 | 38765.6942 | 38765.6942 | 38765.6942 | 38765.6942 |  |  |  |  | 19.3425 | 459.4538 | 52.9868 | 5114.313 | 8 | 5.3323 | 337.5533 | 6.3295 | A |  | Unibody | 7457.4006 | G | 0 | R134a | 0 | 57.26% | 8.803% | 0.08852% | 43.89% | 68.53% | 60.89% | 0.1509% | 10.94% | 19.95% | 19.95% | 33.09% | 19.95% | 33.1% | 33.09% | -7.405e-05% | -0.0001037% | 3.391% | 1.882e-06% | 2.072e-05% | -1.451e-05% | 2.218e-05% | -0.5191% | -0.4529% | -0.5612% | -10.38% | 0.0001728% | -4.399% | 0.0002264% | -0.0002747% | -0.0003788% | -29.56% | 100% | 100% | 100% | 100% | 100% | 100% | 100% | 100% | 100% | 100% | 100% | 100% | 100% | 100% | 100% | 100% | 0% | 0% | 0% | 68.18% | 9.115% | 1.201e-05% | 39.92% | 69.45% | 76.06% | 2.589e-06% | -8.076e-06% | 20.62% | 20.62% | 34.5% | 20.62% | 34.5% | 34.5% | 0% | 1.998e-05% | -1.079e-05% | -1.454e-06% | 1.467e-06% | -1.451e-06% | -1.454e-06% | 1.963e-05% | 6.551e-06% | 0% | -2.498% | -3.706e-05% | -1.105% | 0% | -9.278e-06% | 0% | -0.7504% | 100% | 100% | 100% | 100% | 100% | 100% | 100% | 100% | 100% | 100% | 100% | 100% | 100% | 100% | 100% | 100% | 0% | 0% | 0% | 0% | 0% | 0% | 0% | 0% | 0% | -100% | -100% | 0% | -100% | 0% | 0% | -100% | 0% | 0% | 0% | -100% | 0% | 0% | -100% | 0% | -440% | -440% | -440% | -440% | -440% | -440% | -100% | -440% | -440% | -100% | -100% | -100% | -100% | -100% | -100% | -100% | -100% | -100% | -100% | -100% | -100% | -100% | -100% | -100% | -100% | -100% | 0% | 0% | 0%
1232 | 1232 | TOYOTA | TOYOTA CompactAuto 4<cyl<=6 Vehicle Type: 3 | 3 | C | C | 88913.0872 | 88913.0872 | 88913.0872 | 88913.0872 | 88913.0872 |  |  |  |  | 29.9121 | 297.104 | 45.1067 | 3499.9162 | 6 | 2.6147 | 214.4407 | 4.7541 | A |  | Unibody | 0 | G | 0 | R134a | 0 | 70.52% | -1.58e-05% | 50.99% | -0.005216% | 3.609% | 3.611% | 13.42% | -0.008545% | 14.55% | 15.12% | 15.12% | -0.05615% | 35.8% | 35.78% | 35.78% | 35.78% | -0.2358% | 9.447e-05% | 100% | 100% | 4.357% | 100% | 100% | 100% | -0.01981% | -0.0328% | -0.0328% | -0.01069% | -6.942% | -1.283% | -1.273% | -1.273% | -0.544% | -1.373% | -0.0003963% | -0.5971% | -1.044% | -1.044% | 3.052% | -1.609% | -66.61% | 100% | 100% | 100% | 100% | 100% | 100% | 0% | 0% | 0% | 99.87% | -5.894e-05% | 36.3% | 0% | 2.218% | 2.218% | 2.749e-05% | -6.141e-05% | 109.6% | 109.6% | 109.6% | 2.688e-05% | 42.73% | 42.73% | 42.73% | 42.73% | 4.008e-05% | -3.49e-05% | 100% | 100% | -5.488e-05% | 100% | 100% | 100% | -1.217e-06% | 1.217e-06% | 1.217e-06% | 0% | -2.241% | 6.608e-07% | 0% | 0% | -1.637e-06% | 2.571e-05% | 0% | -5.524e-05% | -8.462e-06% | -8.462e-06% | 0% | 1.637e-06% | -4.211% | 100% | 100% | 100% | 100% | 100% | 100% | 0% | 0% | 0% | 0% | 0% | 0% | 0% | 0% | 0% | -60% | 0% | 0% | 0% | 0% | -60% | -60% | 0% | 0% | 0% | 0% | 0% | 0% | -60% | -60% | 0% | 0% | 0% | 0% | 0% | 0% | 0% | -250% | -250% | -250% | -250% | -250% | -250% | -250% | -60% | -250% | -250% | -250% | -250% | -60% | -60% | -60% | -60% | -60% | -60% | -60% | 0% | 0% | 0%
1233 | 1233 | TOYOTA | TOYOTA CompactAuto 6<cyl<18 Vehicle Type: 5 | 5 | C | C | 55801.1142 | 55801.1142 | 55801.1142 | 55801.1142 | 55801.1142 |  |  |  |  | 24.6217 | 360.9422 | 50.7234 | 3535.5724 | 8 | 4.6313 | 375.6649 | 8.3483 | A |  | Unibody | 0 | G | 0 | R134a | 0 | 93.04% | 0.5299% | 55.83% | 5.687% | 17.04% | 16.93% | 20.88% | 5.581% | 8.012% | 34.25% | 34.4% | 34.25% | 34.25% | 93.48% | 93.48% | 11.23% | -4.851% | 6.831% | 6.831% | 11.03% | 93.48% | 10.63% | 92.34% | 92.34% | 6.062% | 5.581% | 5.581% | 5.841% | -0.7158% | 3.521% | 4.674% | 4.674% | 2.61% | 18.04% | -2.159e-05% | 2.193e-05% | 19.26% | 5.581% | 5.581% | -44.54% | 42.57% | 100% | 100% | 100% | 100% | 100% | 100% | 0% | 0% | 0% | 79.41% | 6.107% | 44.88% | 6.107% | 100.9% | 100.9% | 6.107% | 6.107% | 6.107% | 43.23% | 43.23% | 43.23% | 43.23% | 93.89% | 93.89% | 9.689% | -7.115% | 9.689% | 9.689% | 9.689% | 93.89% | 6.107% | 93.89% | 93.89% | 6.107% | 6.107% | 6.107% | 6.107% | 23.02% | 6.107% | 6.106% | 6.106% | 6.107% | 6.107% | 0% | 0% | 6.107% | 6.107% | 6.107% | 2.141% | 6.107% | 100% | 100% | 100% | 100% | 100% | 100% | 0% | 0% | 0% | -15.27% | -15.27% | -15.27% | -15.27% | -15.27% | -15.27% | -71.6% | -15.27% | -71.6% | -15.27% | -71.6% | -15.27% | -15.27% | -15.27% | -71.6% | -15.27% | -15.27% | -15.27% | -15.27% | -71.6% | -15.27% | -71.6% | -15.27% | -15.27% | -15.27% | -15.27% | -15.27% | -15.27% | -250% | -250% | -250% | -250% | -250% | -250% | -250% | -250% | -71.6% | -250% | -250% | -71.6% | -250% | -250% | -250% | -250% | -250% | -250% | -250% | 0% | 0% | 0%
1234 | 1234 | TOYOTA | TOYOTA LargeSuv 4<cyl<=6 Vehicle Type: 8 | 8 | C | C | 67869.0147 | 67869.0147 | 67869.0147 | 67869.0147 | 67869.0147 |  |  |  |  | 26.4709 | 335.7271 | 45.7434 | 4138.5287 | 6 | 3.4997 | 259.8235 | 5.6194 | A |  | Unibody | 2162.776 | G | 0 | R134a | 0 | 64.89% | 42.14% | 199% | 11.58% | 11.58% | 22.92% | 22.02% | 11.58% | 23.5% | 23.5% | 13.27% | 100% | 100% | 100% | 100% | 10.63% | 100% | 100% | 100% | 10.63% | 100% | 100% | 10.63% | 8.75% | 9.573% | 9.573% | 9.307% | 9.315% | -16.75% | 10.63% | -26.19% | 10.63% | 10.63% | 10.63% | 100% | 100% | 100% | 100% | 100% | 100% | 100% | 100% | 100% | 100% | 100% | 100% | 100% | 0% | 0% | 0% | 84.48% | 34.92% | 297.3% | 13.7% | 13.7% | 102.3% | 13.7% | 13.7% | 102.3% | 102.3% | 13.7% | 100% | 100% | 100% | 100% | 13.7% | 100% | 100% | 100% | 13.7% | 100% | 100% | 13.7% | 13.7% | 13.7% | 13.7% | 13.7% | 13.7% | 82.24% | 13.7% | -3.766% | 13.7% | 13.7% | 13.7% | 100% | 100% | 100% | 100% | 100% | 100% | 100% | 100% | 100% | 100% | 100% | 100% | 100% | 0% | 0% | 0% | -34.25% | -34.25% | -34.25% | -34.25% | -34.25% | -34.25% | -86.03% | -34.25% | -34.25% | -34.25% | -86.03% | -86.03% | -34.25% | -34.25% | -34.25% | -34.25% | -34.25% | -34.25% | -86.03% | -34.25% | -34.25% | -34.25% | -34.25% | -250% | -250% | -250% | -301.8% | -250% | -250% | -250% | -250% | -250% | -301.8% | -250% | -250% | -250% | -250% | -250% | -250% | -250% | -250% | -250% | -250% | -250% | -250% | -250% | -250% | 0% | 0% | 0%
1235 | 1235 | TOYOTA | TOYOTA LargeSuv 4<cyl<=6 Vehicle Type: 8 | 8 | T | T | 408591.7285 | 408591.7285 | 408591.7285 | 408591.7285 | 408591.7285 |  |  |  |  | 25.954 | 342.4137 | 47.7328 | 3989.7368 | 6 | 3.5199 | 256.0953 | 5.3363 | A |  | Unibody | 2537.539 | G | 0 | R134a | 0 | 62.4% | 43.39% | 178.8% | 13.35% | 13.35% | 15.8% | 23.49% | 13.35% | 15.92% | 15.92% | 14.58% | 78.44% | 78.44% | 78.44% | 78.44% | 12.61% | 22.69% | 22.69% | 22.69% | 12.65% | 19.96% | 19.96% | 12.65% | 12.15% | 12.35% | 12.35% | 12.3% | 12.3% | -11.35% | 12.55% | -20.54% | 12.45% | 12.54% | 12.35% | 100% | 100% | 100% | 100% | 100% | 100% | 100% | 100% | 100% | 100% | 100% | 100% | 100% | 0% | 0% | 0% | 81.74% | 37.28% | 273.4% | 16.75% | 16.75% | 39.16% | 16.75% | 16.75% | 39.16% | 39.16% | 16.75% | 79.56% | 79.56% | 79.56% | 79.56% | 16.75% | 24.35% | 24.35% | 24.35% | 16.75% | 24.35% | 24.35% | 16.75% | 16.75% | 16.75% | 16.75% | 16.75% | 16.75% | 101% | 16.75% | -2.996% | 16.75% | 16.75% | 16.75% | 100% | 100% | 100% | 100% | 100% | 100% | 100% | 100% | 100% | 100% | 100% | 100% | 100% | 0% | 0% | 0% | -73.72% | -73.72% | -73.72% | -73.72% | -73.72% | -73.72% | -157% | -73.72% | -73.72% | -73.72% | -157% | -157% | -73.72% | -73.72% | -73.72% | -73.72% | -73.72% | -73.72% | -157% | -73.72% | -73.72% | -73.72% | -73.72% | -440% | -440% | -440% | -523.2% | -440% | -440% | -440% | -440% | -440% | -523.2% | -440% | -440% | -440% | -440% | -440% | -440% | -440% | -440% | -440% | -440% | -440% | -440% | -440% | -440% | 0% | 0% | 0%
1236 | 1236 | TOYOTA | TOYOTA MidSizeAuto 4cyl Vehicle Type: 2 | 2 | C | C | 310124.7628 | 310124.7628 | 310124.7628 | 310124.7628 | 310124.7628 |  |  |  |  | 34.3647 | 258.6087 | 46.8372 | 3319.215 | 4 | 2.4 | 156.2246 | 3.3313 | A |  | Unibody | 807.7693 | G | 0 | R134a | 0 | 48.27% | 30.51% | 64.02% | 13.22% | 12.4% | 12.34% | 12.34% | 19.44% | 12.34% | 12.66% | 96.8% | 96.8% | 96.8% | 96.8% | 11.87% | 11.7% | 11.7% | 12% | 11.87% | 12.02% | 11.99% | 11.99% | 12.03% | 12.07% | 14.04% | 100% | 100% | 100% | 12.06% | 12.06% | 12.06% | 100% | 100% | 12.07% | -13.91% | 10.51% | 10.63% | 10.63% | 10.38% | 11.81% | 0.000782% | 11.79% | 11.57% | -39.69% | 11.57% | 11.3% | -12.05% | 0% | 0% | 0% | 138.3% | 57.34% | 47.45% | 17.23% | 16.14% | 16.14% | 16.14% | 16.14% | 16.14% | 16.14% | 96.93% | 96.93% | 96.93% | 96.93% | 16.14% | 16.14% | 16.14% | 16.14% | 16.14% | 16.14% | 16.14% | 16.14% | 16.14% | 16.14% | 16.14% | 100% | 100% | 100% | 16.14% | 16.14% | 16.14% | 100% | 100% | 16.14% | 40.26% | 16.14% | 16.14% | 16.14% | 16.14% | 16.14% | 0% | 16.14% | 16.14% | 11.92% | 16.14% | 16.14% | -3.888% | 0% | 0% | 0% | -40.35% | -40.35% | -40.35% | -40.35% | -40.35% | -40.35% | -40.35% | -90.67% | -40.35% | -90.67% | -40.35% | -90.67% | -40.35% | -40.35% | -40.35% | -40.35% | -40.35% | -40.35% | -90.67% | -40.35% | -40.35% | -40.35% | -90.67% | -40.35% | -90.67% | -40.35% | -90.67% | -40.35% | -40.35% | -40.35% | -40.35% | -40.35% | -40.35% | -40.35% | -250% | -250% | -250% | -250% | -250% | -250% | -250% | -90.67% | -250% | -90.67% | -250% | -250% | -250% | 0% | 0% | 0%
1237 | 1237 | TOYOTA | TOYOTA SubCmpctAuto cyl<=4 Vehicle Type: 1 | 1 | C | C | 776239.5482 | 776239.5482 | 776239.5482 | 776239.5482 | 776239.5482 |  |  |  |  | 38.2149 | 232.5533 | 41.8245 | 2576.6998 | 4 | 1.8002 | 124.7928 | 3.0314 | A |  | Unibody | 562.5945 | G | 0 | R134a | 0 | 39.84% | 100% | 31.42% | 13.86% | 3.158% | 3.13% | 7.51% | 3.13% | 100% | 100% | 100% | 7.413% | -1.551% | -0.2172% | -1.231% | -1.231% | -0.562% | -0.7074% | 1.612e-05% | 65.57% | 65.2% | 65.2% | 65.2% | 65.2% | 100% | -24.42% | 44.55% | 39.4% | 39.4% | -7.452% | 100% | -2.281% | -3.076% | -2.74% | -5.901% | -5.901% | -28.36% | -9.154% | 100% | 100% | 100% | 100% | 100% | 100% | 100% | 100% | 100% | 0% | 0% | 0% | 66.83% | 100% | 21.35% | 13.92% | 1.047e-05% | 8.438e-08% | -6.211e-05% | 8.438e-08% | 100% | 100% | 100% | 2.17e-05% | -3.485e-05% | -6.081e-06% | 1.347e-05% | 1.347e-05% | -1.06e-05% | 0% | 2.074e-05% | 64.91% | 64.91% | 64.91% | 64.91% | 64.91% | 100% | -1.835% | 19.5% | 19.5% | 19.5% | -3.186% | 100% | -4.148e-06% | 0% | 2.53e-05% | 1.027e-05% | 1.027e-05% | -4.852% | 0% | 100% | 100% | 100% | 100% | 100% | 100% | 100% | 100% | 100% | 0% | 0% | 0% | 0% | 0% | 0% | 0% | 0% | 0% | -60% | 0% | 0% | 0% | 0% | -60% | 0% | 0% | 0% | 0% | -60% | 0% | 0% | -60% | 0% | 0% | 0% | 0% | 0% | -250% | -250% | -250% | -250% | -250% | -60% | -250% | -250% | -60% | -250% | -250% | -60% | -250% | -250% | -250% | -250% | -250% | -250% | -250% | -250% | -250% | -250% | 0% | 0% | 0%
1238 | 1238 | TOYOTA | TOYOTA CompactAuto 4cyl Vehicle Type: 2 | 2 | C | C | 315255.4553 | 315255.4553 | 315255.4553 | 315255.4553 | 315255.4553 |  |  |  |  | 51.5246 | 172.4806 | 43.4724 | 2925.4662 | 4 | 1.7178 | 96.5694 | 2.2182 | A |  | Unibody | 0 | G | 0 | R134a | 0 | 78.44% | 100% | 85.64% | 69.93% | 59.79% | 60.09% | 60.08% | 62.06% | 60.08% | 60.33% | 100% | 100% | 100% | 100% | 57.66% | 56.14% | 56.14% | 58.77% | 57.6% | 58.97% | 58.66% | 58.66% | 59% | 59.38% | 70.34% | 100% | 100% | 100% | 69.93% | 69.93% | 69.93% | 100% | 100% | 69.93% | -7.549% | 58.26% | 57.74% | 57.74% | 58.28% | 56.99% | 0.0005284% | 56.86% | 54.79% | 34.77% | 54.79% | 52.31% | -13.07% | 0% | 0% | 0% | 90.32% | 100% | 85.98% | 81.96% | 75.8% | 75.8% | 75.8% | 75.8% | 75.8% | 75.8% | 100% | 100% | 100% | 100% | 75.8% | 75.8% | 75.8% | 75.8% | 75.8% | 75.8% | 75.8% | 75.8% | 75.8% | 75.8% | 81.96% | 100% | 100% | 100% | 81.96% | 81.96% | 81.96% | 100% | 100% | 81.96% | 203.4% | 75.8% | 75.8% | 75.8% | 75.8% | 75.8% | 0% | 75.8% | 75.8% | 74.58% | 75.8% | 75.8% | -4.241% | 0% | 0% | 0% | -189.5% | -189.5% | -189.5% | -189.5% | -189.5% | -189.5% | -189.5% | -204% | -189.5% | -204% | -189.5% | -204% | -189.5% | -189.5% | -189.5% | -189.5% | -189.5% | -189.5% | -204% | -189.5% | -189.5% | -189.5% | -204% | -189.5% | -204% | -189.5% | -204% | -189.5% | -189.5% | -189.5% | -189.5% | -189.5% | -189.5% | -189.5% | -250% | -250% | -250% | -250% | -250% | -250% | -250% | -204% | -250% | -204% | -250% | -250% | -250% | 0% | 0% | 0%
1239 | 1239 | TOYOTA | TOYOTA MidSizeSuv 4cyl Vehicle Type: 7 | 7 | C | C | 88416.4441 | 88416.4441 | 88416.4441 | 88416.4441 | 88416.4441 |  |  |  |  | 30.9485 | 287.1545 | 44.7 | 3478 | 4 | 2.4 | 166 | 3.7136 | A |  | Unibody | 1500 | G | 0 | R134a | 0 | 31.15% | 0% | 1.378e-16% | 28.15% | 1.099e-16% | 0% | 5.017% | 0% | 0% | -4.027e-16% | 0% | 0% | 0% | 2.536e-16% | 7.734e-17% | 1.665e-16% | 0% | 0% | 0% | 0% | 0% | 7.979e-17% | 1.522e-16% | 100% | 1.047% | 52.9% | -0.0002847% | 48.41% | 48.41% | 1.209% | 60.25% | -5.971e-06% | -1.98% | -1.747% | -1.747% | -2.148% | 3.894e-05% | 0.0001695% | 0.0001695% | -35.72% | -0.002652% | 100% | 100% | 100% | 100% | 100% | 100% | 0% | 0% | 0% | 75.06% | -0.0002224% | 0.0001324% | 19.89% | 1.039e-05% | -2.078e-05% | -5.499e-05% | -2.078e-05% | 4.124e-05% | 6.354e-05% | 4.236e-05% | -8.473e-05% | -8.473e-05% | -7.38e-05% | 2.023e-05% | -4.585e-05% | 7.38e-05% | 7.38e-05% | 0% | 0% | -7.38e-05% | -1.011e-05% | 3.942e-05% | 100% | 0.0001098% | 47.16% | 0% | 47.16% | 47.16% | 0% | 37.51% | 0% | 0% | 0% | 0% | 0% | 0% | 0% | 0% | -5.01% | 0% | 100% | 100% | 100% | 100% | 100% | 100% | 0% | 0% | 0% | 0% | 0% | 0% | 0% | 0% | 0% | -60% | 0% | -60% | 0% | -60% | 0% | 0% | 0% | 0% | 0% | 0% | 0% | 0% | 0% | -60% | -60% | 0% | 0% | -60% | 0% | 0% | 0% | 0% | -250% | -60% | -250% | -250% | -250% | -250% | -250% | -250% | -250% | -250% | -60% | -250% | -250% | -250% | -250% | -250% | -250% | -250% | 0% | 0% | 0%
1240 | 1240 | TOYOTA | TOYOTA MidSizeSuv 4<cyl<=6 Vehicle Type: 8 | 8 | C | C | 23070.7028 | 23070.7028 | 23070.7028 | 23070.7028 | 23070.7028 |  |  |  |  | 28.9095 | 307.4076 | 44.7 | 3665 | 6 | 3.5 | 269 | 6.0179 | A |  | Unibody | 1500 | G | 0 | R134a | 0 | 49.15% | 36.54% | 144.5% | 2.387% | 2.364% | 0.4795% | 15.73% | 2.364% | 0.4569% | 0.4569% | 3.22% | 0.0001023% | -7.635e-05% | 2.49e-06% | 2.49e-06% | 0.5952% | 100% | 100% | 100% | -1.18e-05% | 100% | 100% | 100% | -2.105% | 34.99% | 34.99% | 30.12% | 34.78% | 1.873% | 4.173e-05% | -9.04e-05% | -0.0001509% | -2.688e-05% | -0.0005051% | 100% | 100% | 100% | 100% | 100% | 100% | 100% | 100% | 100% | 100% | 100% | 100% | 100% | 0% | 0% | 0% | 72.55% | 24.58% | 281.1% | -2.078e-05% | -4.155e-05% | 0% | 0% | -4.155e-05% | 1.581e-05% | 1.581e-05% | 8.248e-05% | -0.0001352% | 3.379e-05% | -6.758e-05% | -6.758e-05% | 0% | 100% | 100% | 100% | 0% | 100% | 100% | 100% | 0% | 19.32% | 19.32% | 19.32% | 19.32% | 0% | 0% | 0% | 0% | 0% | 0% | 100% | 100% | 100% | 100% | 100% | 100% | 100% | 100% | 100% | 100% | 100% | 100% | 100% | 0% | 0% | 0% | 0% | 0% | 0% | 0% | 0% | 0% | -60% | 0% | 0% | 0% | -60% | -60% | 0% | 0% | 0% | 0% | 0% | 0% | -60% | 0% | 0% | 0% | 0% | -250% | -250% | -250% | -310% | -250% | -250% | -250% | -250% | -250% | -310% | -250% | -250% | -250% | -250% | -250% | -250% | -250% | -250% | -250% | -250% | -250% | -250% | -250% | -250% | 0% | 0% | 0%
1241 | 1241 | TOYOTA | TOYOTA MidSizeSuv 4cyl Vehicle Type: 7 | 7 | T | T | 98930.9752 | 98930.9752 | 98930.9752 | 98930.9752 | 98930.9752 |  |  |  |  | 29.2957 | 303.3551 | 44.7 | 3478 | 4 | 2.4 | 166 | 3.7136 | A |  | Unibody | 1500 | G | 0 | R134a | 0 | 31.47% | 1.848e-05% | 0.221% | 29.7% | 2.705% | 2.685% | 8.422% | 2.685% | 3.577% | -1.391e-06% | -4.246e-05% | 0.0001377% | 0.0001377% | 0.9343% | 0.3453% | 0.6505% | 0.9265% | 0.9265% | 0.3299% | 0.3299% | 0.7821% | 0.2737% | 5.364e-05% | 0.0002621% | 100% | 47.56% | 100% | 52.02% | 52.02% | 0% | 0.3007% | -9.665e-17% | 0% | 0% | 0% | -1.039e-15% | 7.121e-16% | 0% | 0% | -0.8855% | 0% | 100% | 100% | 100% | 100% | 100% | 100% | 0% | 0% | 0% | 75.06% | -3.177e-05% | 1.472e-05% | 19.89% | 1.039e-05% | 0% | 0% | 0% | 0% | 0% | 0% | 0% | 0% | -7.38e-05% | 3.034e-05% | 0% | 0% | 0% | 1.011e-05% | 1.011e-05% | 0% | -1.011e-05% | 0% | 0% | 100% | 52.84% | 100% | 52.84% | 52.84% | 0% | 0% | 0% | 0% | 0% | 0% | 0% | 0% | 0% | 0% | 6.16e-06% | 0% | 100% | 100% | 100% | 100% | 100% | 100% | 0% | 0% | 0% | 0% | 0% | 0% | 0% | 0% | 0% | -100% | 0% | -100% | 0% | -100% | 0% | 0% | 0% | 0% | 0% | 0% | 0% | 0% | 0% | -100% | -100% | 0% | 0% | -100% | 0% | 0% | 0% | 0% | -440% | -100% | -440% | -440% | -440% | -440% | -440% | -440% | -440% | -440% | -100% | -440% | -440% | -440% | -440% | -440% | -440% | -440% | 0% | 0% | 0%
1242 | 1242 | TOYOTA | TOYOTA MidSizeSuv 4<cyl<=6 Vehicle Type: 8 | 8 | T | T | 61686.3533 | 61686.3533 | 61686.3533 | 61686.3533 | 61686.3533 |  |  |  |  | 27.9374 | 318.104 | 44.7 | 3665 | 6 | 3.5 | 269 | 6.0179 | A |  | Unibody | 1500 | G | 0 | R134a | 0 | 49.15% | 36.54% | 144.5% | 2.387% | 2.364% | 0.4795% | 15.73% | 2.364% | 0.4569% | 0.4569% | 3.22% | 0.0001023% | -7.635e-05% | 2.49e-06% | 2.49e-06% | 0.5952% | 0.0001263% | 2.292e-05% | -7.831e-05% | -4.54e-05% | -2.654e-05% | -2.654e-05% | 100% | 0% | 36.16% | 36.16% | 31.59% | 36.24% | 0% | 0% | 0% | 0% | 0% | 0% | 100% | 100% | 100% | 100% | 100% | 100% | 100% | 100% | 100% | 100% | 100% | 100% | 100% | 0% | 0% | 0% | 72.55% | 24.58% | 281.1% | 2.078e-05% | 0% | 0% | 0% | 0% | 1.581e-05% | 1.581e-05% | 2.749e-05% | -6.758e-05% | -3.379e-05% | -6.758e-05% | -6.758e-05% | 0% | 0.000123% | 0% | 0% | 0% | 0% | 0% | 100% | 0% | 19.32% | 19.32% | 19.32% | 19.32% | 0% | 0% | 0% | 0% | 0% | 0% | 100% | 100% | 100% | 100% | 100% | 100% | 100% | 100% | 100% | 100% | 100% | 100% | 100% | 0% | 0% | 0% | 0% | 0% | 0% | 0% | 0% | 0% | -100% | 0% | 0% | 0% | -100% | -100% | 0% | 0% | 0% | 0% | 0% | 0% | -100% | 0% | 0% | 0% | 0% | -440% | -440% | -440% | -540% | -440% | -440% | -440% | -440% | -440% | -540% | -440% | -440% | -440% | -440% | -440% | -440% | -440% | -440% | -440% | -440% | -440% | -440% | -440% | -440% | 0% | 0% | 0%
1243 | 1243 | TOYOTA | TOYOTA MiniVan 4<cyl<=6 Vehicle Type: 8 | 8 | T | T | 223055.4831 | 223055.4831 | 223055.4831 | 223055.4831 | 223055.4831 |  |  |  |  | 26.0652 | 340.9527 | 54.9304 | 4350 | 6 | 3.5 | 266 | 4.8425 | A |  | Unibody | 3500 | G | 0 | R134a | 0 | 49.01% | 35.41% | 147.5% | 0% | 0% | 0% | 13.05% | 0% | 0% | 0% | 0% | 0% | 2.014e-16% | 0% | 0% | 0% | 88.51% | 88.51% | 88.51% | -1.778e-05% | 88.51% | 88.51% | -0.0001825% | -1.863% | -1.048% | -1.048% | -1.311% | -1.303% | 1.657% | 3.693e-05% | -8.001e-05% | -0.0001335% | -2.379e-05% | -0.0004471% | 100% | 100% | 100% | 100% | 100% | 100% | 100% | 100% | 100% | 100% | 100% | 100% | 100% | 0% | 0% | 0% | 72.55% | 24.58% | 281.1% | -1.867e-05% | -3.734e-05% | 4.261e-05% | -2.47e-05% | -3.734e-05% | 5.682e-05% | 5.682e-05% | -2.47e-05% | -6.072e-05% | -9.108e-05% | -0.0001214% | -0.0001214% | 4.12e-05% | 89.86% | 89.86% | 89.86% | 0% | 89.86% | 89.86% | 0% | 0% | 0% | 0% | 0% | 0% | 0% | 0% | 0% | 0% | 0% | 0% | 100% | 100% | 100% | 100% | 100% | 100% | 100% | 100% | 100% | 100% | 100% | 100% | 100% | 0% | 0% | 0% | 0% | 0% | 0% | 0% | 0% | 0% | -100% | 0% | 0% | 0% | -100% | -100% | 0% | 0% | 0% | 0% | 0% | 0% | -100% | 0% | 0% | 0% | 0% | -440% | -440% | -440% | -540% | -440% | -440% | -440% | -440% | -440% | -540% | -440% | -440% | -440% | -440% | -440% | -440% | -440% | -440% | -440% | -440% | -440% | -440% | -440% | -440% | 0% | 0% | 0%
1244 | 1244 | TOYOTA | TOYOTA LargePickup 4cyl Vehicle Type: 13 | 13 | T | T | 36981.4013 | 36981.4013 | 36981.4013 | 36981.4013 | 36981.4013 |  |  |  |  | 27.2811 | 325.7565 | 54.2488 | 3880.5986 | 4 | 2.7 | 159 | 2.9001 | A |  | Unibody | 3500 | G | 0 | R134a | 0 | 53.36% | 100% | 41.95% | 34.87% | 0.9774% | 0.9377% | 4.617% | 0.9377% | 1.192% | 100% | 100% | 100% | 100% | -7.153% | -1.536% | -3.818% | -13.12% | -13.12% | -2.578% | -2.578% | -7.331% | -1.397% | -9.97e-05% | 76.07% | 0.9081% | 40.17% | -0.2727% | 34.58% | 34.58% | -26.06% | -5.491% | -5.491% | -2.969% | -5.703% | 41.7% | -11.63% | -18.05% | -18.05% | -28.18% | -28.01% | 100% | 100% | 100% | 100% | 100% | 100% | 100% | 0% | 0% | 0% | 50.63% | 100% | 41.34% | 24.22% | 2.175e-06% | 2.175e-06% | -4.657e-05% | 2.175e-06% | 2.378e-05% | 100% | 100% | 100% | 100% | -1.117e-06% | 1.499e-05% | 9.352e-06% | -2.08e-05% | -2.08e-05% | -2.811e-06% | -2.811e-06% | 7.527e-06% | 2.118e-06% | -3.117e-05% | 79.6% | 0.0001098% | 37.54% | 4.537e-05% | 37.54% | 37.54% | -3.022% | -1.086e-05% | -1.086e-05% | -1.542e-05% | -2.739e-05% | 29.86% | -4.62% | 0.0001171% | 0.0001171% | -3.988% | 0% | 100% | 100% | 100% | 100% | 100% | 100% | 100% | 0% | 0% | 0% | 0% | 0% | 0% | 0% | 0% | 0% | -100% | 0% | -100% | 0% | -100% | 0% | 0% | 0% | 0% | 0% | 0% | 0% | 0% | 0% | -100% | -100% | 0% | 0% | -100% | 0% | 0% | 0% | 0% | -440% | -440% | -440% | -440% | -440% | -100% | -440% | -440% | -440% | -100% | -440% | -440% | -440% | -440% | -440% | -440% | -440% | -440% | 0% | 0% | 0%
1245 | 1245 | TOYOTA | TOYOTA LargePickup 4<cyl<=6 Vehicle Type: 14 | 14 | T | T | 98716.9389 | 98716.9389 | 98716.9389 | 98716.9389 | 98716.9389 |  |  |  |  | 22.613 | 393.0049 | 56.8885 | 4170.3462 | 6 | 4 | 236 | 4.1168 | A |  | Unibody | 3718.7017 | G | 0 | R134a | 0 | 50.1% | 34.81% | 144.3% | 0.8126% | 0.8039% | -0.6962% | 8.268% | 0.8039% | -1.196% | -1.196% | 2.101% | 84.59% | 84.59% | 84.59% | 84.59% | -0.8566% | 56.98% | 56.98% | 56.98% | -5.888e-05% | 56% | 56% | -13.27% | -0.6666% | -0.95% | -0.95% | -0.6786% | -0.6285% | -21.8% | -1.98% | -3.798% | -3.798% | -2.169% | 2.136% | -5.852% | 100% | 100% | 100% | 100% | 100% | 100% | 100% | 100% | 100% | 100% | 100% | 100% | 0% | 0% | 0% | 61.09% | 25.96% | 217% | 3.986e-05% | -1.736e-05% | 6.375e-06% | -3e-06% | -1.736e-05% | 2.485e-06% | 2.485e-06% | 6.987e-05% | 85.42% | 85.42% | 85.42% | 85.42% | 3.012e-05% | 55.89% | 55.89% | 55.89% | 2.527e-06% | 55.89% | 55.89% | -1.666% | 1.793e-05% | 1.793e-05% | 1.793e-05% | -1.811e-05% | -1.359e-06% | -3.494% | -4.73e-06% | 5.831e-05% | 5.831e-05% | 4.73e-06% | -3.961e-05% | 0% | 100% | 100% | 100% | 100% | 100% | 100% | 100% | 100% | 100% | 100% | 100% | 100% | 0% | 0% | 0% | 0% | 0% | 0% | 0% | 0% | 0% | -100% | 0% | 0% | 0% | -100% | -100% | 0% | 0% | 0% | 0% | 0% | 0% | -100% | 0% | 0% | 0% | -440% | -440% | -440% | -440% | -540% | -440% | -440% | -440% | -440% | -440% | -540% | -100% | -440% | -440% | -440% | -440% | -440% | -440% | -440% | -440% | -440% | -440% | -440% | -440% | -440% | 0% | 0% | 0%
1246 | 1246 | TOYOTA | TOYOTA LargePickup 6<cyl<18 Vehicle Type: 16 | 16 | T | T | 192499.7304 | 192499.7304 | 192499.7304 | 192499.7304 | 192499.7304 |  |  |  |  | 18.9127 | 469.897 | 65.9056 | 5283.1842 | 8 | 5.5375 | 363.937 | 5.616 | A |  | Unibody | 5823.3528 | G | 0 | R134a | 0 | 62.79% | 2.134e-16% | 0% | 0% | 47.9% | 73.51% | 64.31% | 0% | 11.89% | 39.11% | 39.11% | 39.11% | 8.033% | 8.041% | 8.033% | -4.337e-06% | -4.024e-06% | -6.918e-07% | -6.036e-06% | -0.7271% | -0.6231% | -0.7746% | -0.7748% | -6.888% | -0.0001617% | 4.044% | 3.79% | -2.293e-05% | -1.396e-05% | 0.0003355% | 100% | 100% | 100% | 100% | 100% | 100% | 100% | 100% | 100% | 100% | 100% | 100% | 100% | 100% | 100% | 100% | 100% | 0% | 0% | 0% | 70.55% | -6.854e-05% | 6.838e-05% | -3.427e-05% | 43.12% | 70.41% | 73.13% | 6.815e-06% | -2.422e-06% | 41.19% | 41.19% | 41.19% | 10.43% | 10.43% | 10.43% | 6.57e-06% | -1.326e-05% | 0% | 0% | -1.62e-05% | 0% | 1.62e-05% | 1.62e-05% | -2.036% | 0% | 0% | -1.744e-05% | 0% | -4.193e-05% | 0% | 100% | 100% | 100% | 100% | 100% | 100% | 100% | 100% | 100% | 100% | 100% | 100% | 100% | 100% | 100% | 100% | 100% | 0% | 0% | 0% | 0% | 0% | 0% | 0% | 0% | 0% | 0% | -100% | -100% | 0% | -100% | 0% | 0% | -100% | 0% | 0% | 0% | 0% | -100% | -440% | -440% | -540% | -440% | -440% | -440% | -440% | -100% | -440% | -540% | -440% | -440% | -440% | -440% | -440% | -440% | -440% | -440% | -440% | -440% | -440% | -440% | -440% | -440% | -440% | -440% | -440% | -440% | 0% | 0% | 0%
1247 | 1247 | VOLKSWAGEN | VOLKSWAGEN SubCmpctAuto 4<cyl<=6 Vehicle Type: 3 | 3 | C | C | 316564.6037 | 316564.6037 | 316564.6037 | 316564.6037 | 316564.6037 |  |  |  |  | 29.9632 | 296.5967 | 42.1464 | 3183.2681 | 5 | 2.4443 | 177.7303 | 4.2267 | A |  | Unibody | 0 | G | 0 | R134a | 0 | 66.75% | 73.68% | 51.58% | 2.457% | 23.15% | 23.13% | 9.228% | 2.411% | 16.3% | 15.41% | 15.41% | 3.793% | 95.22% | 95.22% | 95.22% | 95.22% | -1.622% | 3.021e-05% | 93.93% | 93.93% | 55.37% | 93.93% | 93.78% | 93.78% | 54.57% | 54.51% | 54.51% | 54.61% | -17.17% | -1.818% | -2.872% | -2.872% | -4.726% | -1.728% | -6.966e-06% | -4.716% | -9.066% | -9.066% | -12.04% | -13.97% | -64.75% | 100% | 100% | 100% | 100% | 100% | 100% | 0% | 0% | 0% | 123.1% | 82.36% | 34.66% | 1.834e-05% | 20.61% | 20.61% | 2.286e-05% | 1.819e-05% | 24.88% | 24.88% | 24.88% | 6.667e-06% | 95.88% | 95.88% | 95.88% | 95.88% | 5.426e-08% | -3.391e-05% | 94.67% | 94.67% | 54.88% | 94.67% | 94.67% | 94.67% | 54.88% | 54.88% | 54.88% | 54.88% | -1.791% | 2.768e-05% | -2.199e-06% | -2.199e-06% | -0.0001101% | 1.846e-05% | -8.415e-05% | 2.684e-06% | -1.784e-05% | -1.784e-05% | -3.501% | -6.595e-06% | -3.986% | 100% | 100% | 100% | 100% | 100% | 100% | 0% | 0% | 0% | 0% | 0% | 0% | 0% | 0% | 0% | -60% | 0% | 0% | 0% | 0% | -60% | -60% | 0% | 0% | 0% | 0% | 0% | 0% | -60% | -60% | 0% | 0% | 0% | 0% | 0% | 0% | 0% | -250% | -250% | -250% | -250% | -250% | -250% | -250% | -60% | -250% | -250% | -250% | -250% | -60% | -60% | -60% | -60% | -60% | -60% | -60% | 0% | 0% | 0%
1248 | 1248 | VOLKSWAGEN | VOLKSWAGEN CompactAuto 4<cyl<=6 Vehicle Type: 3 | 3 | C | C | 132543.7246 | 132543.7246 | 132543.7246 | 132543.7246 | 132543.7246 |  |  |  |  | 29.4068 | 302.2095 | 44.0149 | 3582.7547 | 6 | 2.0897 | 204.2971 | 4.6437 | A |  | Unibody | 0 | G | 0 | R134a | 0 | 72.63% | 3.245% | 53.81% | 1.946% | 20.27% | 20.21% | 27.14% | 1.868% | 94.37% | 94.33% | 94.33% | 1.556% | 35.95% | 35.95% | 35.95% | 35.95% | -0.5768% | 4.623e-05% | 58.39% | 58.39% | 47.14% | 58.39% | 57.23% | 57.23% | 41.94% | 41.9% | 41.9% | 41.97% | -5.537% | -0.8296% | -1.268% | -1.268% | -2.072% | -0.7935% | -2.719e-05% | -1.924% | -3.974% | -3.974% | -1.935% | -6.126% | -40.37% | 100% | 100% | 100% | 100% | 100% | 100% | 0% | 0% | 0% | 100.9% | 5.986% | 38.25% | 2.31e-05% | 9.228% | 9.228% | 5.287e-06% | 2.596e-06% | 109.5% | 109.5% | 109.5% | 4.333e-05% | 36.34% | 36.34% | 36.34% | 36.34% | 4.36e-05% | -3.917e-05% | 58.77% | 58.77% | 41.53% | 58.77% | 58.77% | 58.77% | 41.53% | 41.53% | 41.53% | 41.53% | -0.8318% | 2.067e-05% | -9.272e-06% | -9.272e-06% | -5.2e-05% | 1.173e-05% | 0% | 1.316e-06% | -3.073e-06% | -3.073e-06% | -1.252% | -1.073e-06% | -2.475% | 100% | 100% | 100% | 100% | 100% | 100% | 0% | 0% | 0% | 0% | 0% | 0% | 0% | 0% | 0% | -60% | 0% | 0% | 0% | 0% | -60% | -60% | 0% | 0% | 0% | 0% | 0% | 0% | -60% | -60% | 0% | 0% | 0% | 0% | 0% | 0% | 0% | -250% | -250% | -250% | -250% | -250% | -250% | -250% | -60% | -250% | -250% | -250% | -250% | -60% | -60% | -60% | -60% | -60% | -60% | -60% | 0% | 0% | 0%
1249 | 1249 | VOLKSWAGEN | VOLKSWAGEN MidSizeAuto 4<cyl<=6 Vehicle Type: 3 | 3 | C | C | 28908.2181 | 28908.2181 | 28908.2181 | 28908.2181 | 28908.2181 |  |  |  |  | 26.2027 | 339.1641 | 49.1229 | 4140.3586 | 6 | 3.2 | 265 | 5.3962 | A |  | Unibody | 0 | G | 0 | R134a | 0 | 72.46% | -1.801e-05% | 55.53% | -0.007056% | 4.276% | 4.277% | 13% | -0.01154% | 14.48% | 15% | 15% | -0.076% | -1.699e-05% | -3.505e-05% | 0.0001179% | 0.0001179% | -0.3191% | 3.03e-05% | 15.9% | 15.9% | 4.202% | 15.9% | 15.29% | 15.29% | -0.02648% | -0.04421% | -0.04421% | -0.01437% | 0.3333% | 0.1342% | -0.07065% | -0.07065% | -0.7363% | 0.1871% | 0.0001039% | -0.808% | -1.412% | -1.412% | 3.052% | -2.177% | -11.18% | 100% | 100% | 100% | 100% | 100% | 100% | 0% | 0% | 0% | 108.9% | 0.000159% | 44.53% | 3.409e-05% | 3.152% | 3.152% | 1.935e-05% | -2.693e-05% | 109.6% | 109.6% | 109.6% | 2.749e-05% | -1.478e-05% | -3.982e-05% | 8.094e-05% | 8.094e-05% | 4.512e-05% | -3.942e-05% | 14.81% | 14.81% | -3.689e-05% | 14.81% | 14.81% | 14.81% | -3.46e-06% | 0% | 0% | -3.46e-06% | 1.272% | 9.391e-07% | 0% | 0% | -2.326e-06% | 0% | 0% | 6.054e-05% | -6.054e-05% | -6.054e-05% | 0% | 0% | -0.6238% | 100% | 100% | 100% | 100% | 100% | 100% | 0% | 0% | 0% | 0% | 0% | 0% | 0% | 0% | 0% | -60% | 0% | 0% | 0% | 0% | -60% | -60% | 0% | 0% | 0% | 0% | 0% | 0% | -60% | -60% | 0% | 0% | 0% | 0% | 0% | 0% | 0% | -250% | -250% | -250% | -250% | -250% | -250% | -250% | -60% | -250% | -250% | -250% | -250% | -60% | -60% | -60% | -60% | -60% | -60% | -60% | 0% | 0% | 0%
1250 | 1250 | VOLKSWAGEN | VOLKSWAGEN MidSizeAuto 6<cyl<18 Vehicle Type: 5 | 5 | C | C | 14019.1332 | 14019.1332 | 14019.1332 | 14019.1332 | 14019.1332 |  |  |  |  | 18.5401 | 479.3393 | 48.5187 | 4652.582 | 11 | 5.1184 | 456.6317 | 9.5193 | A |  | Unibody | 0 | G | 0 | R134a | 0 | 77.49% | -2.277e-05% | 53.31% | 0.3154% | 24.39% | 24.37% | 20.77% | 0.2622% | 7.308% | -2.023e-05% | -3.699e-05% | -8.178e-05% | -8.178e-05% | 1.816% | 1.816% | 47.37% | -1.345% | 46.28% | 46.28% | 47.34% | 1.816% | 7.066% | -1.222% | -1.222% | -0.1507% | -0.2484% | -0.2484% | -0.08115% | 1.036% | -0.02908% | -0.9727% | -0.9727% | 0.1918% | -3.892% | 5.2e-16% | 0% | -4.27% | -7.466% | -7.466% | -2.793% | -11.48% | 100% | 100% | 100% | 100% | 100% | 100% | 0% | 0% | 0% | 95.48% | 0.0001505% | 41.3% | -3.708e-05% | 19.18% | 19.18% | -1.017e-06% | -7.97e-06% | -1.193e-05% | 2.703e-05% | -2.269e-05% | 9.783e-06% | 9.783e-06% | -2.358e-05% | 9.483e-05% | 52.68% | 1.428e-05% | 52.68% | 52.68% | 52.68% | 0% | -5.082e-05% | 0% | 0% | 0.0001267% | 4.21e-05% | 4.21e-05% | 0% | -0.01371% | 4.054e-05% | -5.062e-05% | -5.062e-05% | 0% | -7.85e-05% | 0% | 0% | 0% | 9.802e-05% | 9.802e-05% | -1.927e-05% | 0% | 100% | 100% | 100% | 100% | 100% | 100% | 0% | 0% | 0% | 0% | 0% | 0% | 0% | 0% | 0% | -60% | 0% | -60% | 0% | -60% | 0% | 0% | 0% | -60% | 0% | 0% | 0% | 0% | -60% | 0% | -60% | 0% | 0% | 0% | 0% | 0% | 0% | -250% | -250% | -250% | -250% | -250% | -250% | -250% | -250% | -60% | -250% | -250% | -60% | -250% | -250% | -250% | -250% | -250% | -250% | -250% | 0% | 0% | 0%
1251 | 1251 | VOLKSWAGEN | VOLKSWAGEN LargeAuto 6<cyl<18 Vehicle Type: 5 | 5 | C | C | 4981.2832 | 4981.2832 | 4981.2832 | 4981.2832 | 4981.2832 |  |  |  |  | 22.7892 | 389.9649 | 52.7917 | 4630.1997 | 8 | 4.4066 | 370.8793 | 7.246 | A |  | Unibody | 0 | G | 0 | R134a | 0 | 72.55% | -5.942e-05% | 53.19% | 0.009143% | 1.321% | 1.322% | 14.55% | 0.008343% | 0.2092% | 1.33e-05% | -9.809e-06% | -6.03e-05% | -6.03e-05% | 2.303% | 2.303% | 14.84% | -0.3577% | 15.51% | 15.51% | 15.77% | 2.303% | 4.753% | 2.254% | 2.254% | -9.055e-05% | -0.0002811% | -0.0002811% | -8.375e-05% | 3.341% | 0.5034% | 0.4419% | 0.4419% | 0.5524% | -0.0003314% | 5.2e-16% | 0% | -0.0001482% | 8.534e-05% | 8.534e-05% | -2.003% | -0.000339% | 100% | 100% | 100% | 100% | 100% | 100% | 0% | 0% | 0% | 100.2% | -5.04e-05% | 41.3% | -2.05e-05% | 2.33e-05% | 4.443e-05% | -5.538e-07% | -1.399e-06% | 2.639e-05% | 3.557e-05% | -3.681e-05% | 1.239e-06% | 1.239e-06% | 8.314e-07% | 0.0001221% | 43.58% | 1.839e-05% | 43.58% | 43.58% | 43.58% | 0% | -5.303e-05% | 0% | 0% | 0.000109% | 0% | 0% | 0% | 1.826% | 5.221e-05% | -5.221e-05% | -5.221e-05% | 0% | -0.0001011% | 0% | 0% | 0% | 0.0001011% | 0.0001011% | -2.207e-05% | 0% | 100% | 100% | 100% | 100% | 100% | 100% | 0% | 0% | 0% | 0% | 0% | 0% | 0% | 0% | 0% | -60% | 0% | -60% | 0% | -60% | 0% | 0% | 0% | -60% | 0% | 0% | 0% | 0% | -60% | 0% | -60% | 0% | 0% | 0% | 0% | 0% | 0% | -250% | -250% | -250% | -250% | -250% | -250% | -250% | -250% | -60% | -250% | -250% | -60% | -250% | -250% | -250% | -250% | -250% | -250% | -250% | 0% | 0% | 0%
1252 | 1252 | VOLKSWAGEN | VOLKSWAGEN LargeSuv 4<cyl<=6 Vehicle Type: 8 | 8 | T | T | 106575.5192 | 106575.5192 | 106575.5192 | 106575.5192 | 106575.5192 |  |  |  |  | 20.8311 | 426.6217 | 52.369 | 5837.7712 | 6 | 3.6 | 280 | 5.3511 | A |  | Unibody | 0 | G | 0 | R134a | 0 | 63.53% | 53.42% | 162.4% | 0.2874% | 0.2542% | 41.08% | 21.72% | 0.2542% | 40.07% | 40.07% | 0% | 0% | 2.014e-16% | 0% | 0% | 0% | 4.318e-16% | 0% | 0% | 0% | 0% | 0% | 7.051e-16% | 0% | 0% | 0% | 2.65e-16% | 0% | 0% | 0% | 0% | 0% | 0% | 0% | 100% | 100% | 100% | 100% | 100% | 100% | 100% | 100% | 100% | 100% | 100% | 100% | 100% | 0% | 0% | 0% | 63.2% | 41.39% | 177.6% | 2.078e-05% | -8.311e-05% | 171.7% | 0% | -8.311e-05% | 171.7% | 171.7% | 0% | 0% | 0% | 0% | 0% | 0% | 0% | 0% | 0% | 0% | 0% | 0% | 0% | 0% | 0% | 0% | 0% | 0% | 0% | 0% | 0% | 0% | 0% | 0% | 100% | 100% | 100% | 100% | 100% | 100% | 100% | 100% | 100% | 100% | 100% | 100% | 100% | 0% | 0% | 0% | 0% | 0% | 0% | 0% | 0% | 0% | -100% | 0% | 0% | 0% | -100% | -100% | 0% | 0% | 0% | 0% | 0% | 0% | -100% | 0% | 0% | 0% | 0% | -440% | -440% | -440% | -540% | -440% | -440% | -440% | -440% | -440% | -540% | -440% | -440% | -440% | -440% | -440% | -440% | -440% | -440% | -440% | -440% | -440% | -440% | -440% | -440% | 0% | 0% | 0%
1253 | 1253 | VOLKSWAGEN | VOLKSWAGEN LargeSuv 6<cyl<18 Vehicle Type: 11 | 11 | T | T | 26994.4067 | 26994.4067 | 26994.4067 | 26994.4067 | 26994.4067 |  |  |  |  | 18.1832 | 491.0416 | 52.4614 | 5059.9686 | 8 | 4.2261 | 348.509 | 6.6467 | A |  | Unibody | 0 | G | 0 | R134a | 0 | 67.41% | -6.846e-06% | 0.02653% | 51.16% | 78.77% | 69.34% | 0.3313% | 13.23% | -0.0001065% | 5.521e-05% | 15.94% | -0.0001158% | 15.96% | 15.94% | 0.1962% | 0.175% | 4.274% | 18.37% | 3.579% | 19.24% | 19.05% | -0.01632% | -0.0311% | -0.3114% | 5.458% | 3.579% | 8.432e-17% | 3.579% | 3.579% | 3.579% | 8.748% | 100% | 100% | 100% | 100% | 100% | 100% | 100% | 100% | 100% | 100% | 100% | 100% | 100% | 100% | 100% | 100% | 0% | 0% | 0% | 72.43% | -0.0001885% | 4.775e-05% | 45.65% | 72.47% | 73.37% | 1.778e-05% | 1.989e-05% | 0.0001367% | -4.583e-06% | 18.99% | 5.69e-05% | 18.99% | 18.99% | 1.373e-05% | -4.091e-06% | -5.897e-05% | 46.5% | 3.727% | 46.5% | 46.5% | 2.281e-05% | 2.638e-05% | -3.572e-06% | 5.507% | 3.727% | 0% | 3.727% | 3.727% | 3.727% | 3.823% | 100% | 100% | 100% | 100% | 100% | 100% | 100% | 100% | 100% | 100% | 100% | 100% | 100% | 100% | 100% | 100% | 0% | 0% | 0% | 0% | 0% | 0% | 0% | 0% | 0% | -100% | -100% | 0% | -100% | 0% | 0% | -100% | 0% | 0% | 0% | -100% | 0% | 0% | -100% | 0% | -440% | -440% | -440% | -440% | -440% | -440% | -100% | -440% | -440% | -100% | -100% | -100% | -100% | -100% | -100% | -100% | -100% | -100% | -100% | -100% | -100% | -100% | -100% | -100% | -100% | -100% | 0% | 0% | 0%
1254 | 1254 | VOLKSWAGEN | VOLKSWAGEN CompactAuto 6<cyl<18 Vehicle Type: 5 | 5 | C | C | 5872.0164 | 5872.0164 | 5872.0164 | 5872.0164 | 5872.0164 |  |  |  |  | 18.532 | 479.5489 | 43.9762 | 3968.0746 | 9 | 4.4019 | 413.29 | 9.3843 | A |  | Unibody | 0 | G | 0 | R134a | 0 | 91.65% | 1.81e-05% | 53.19% | 0.01727% | 57.12% | 57.11% | 15.23% | -0.06314% | 0.9851% | 5.072% | 5.075% | 5.072% | 5.072% | 0.4208% | 0.4207% | 16.13% | -3.435% | 12.92% | 12.92% | 16.29% | 0.4205% | 4.794% | -9.099% | -9.099% | -0.4774% | -0.787% | -0.787% | -0.2571% | -5.941% | -1.259% | -4.108% | -4.108% | -0.6722% | -12.34% | 5.2e-16% | 0% | -13.54% | -23.67% | -23.67% | -4.215% | -36.41% | 100% | 100% | 100% | 100% | 100% | 100% | 0% | 0% | 0% | 83.39% | 0.0002088% | 41.3% | -2.078e-05% | 55.96% | 55.96% | -6.527e-06% | -2.325e-05% | -3.172e-05% | 5.205% | 5.205% | 5.205% | 5.205% | -6.81e-05% | 2.543e-05% | 44.06% | 5.341e-06% | 44.06% | 44.06% | 44.06% | 0% | -2.882e-05% | 0% | 0% | 0.0001536% | 0.0001314% | 0.0001314% | 0% | -4.329% | 1.087e-05% | -4.437e-05% | -4.437e-05% | 0% | -2.105e-05% | 0% | 0% | -8.693e-06% | 8.593e-05% | 8.593e-05% | -1.168e-05% | 0% | 100% | 100% | 100% | 100% | 100% | 100% | 0% | 0% | 0% | 0% | 0% | 0% | 0% | 0% | 0% | -60% | 0% | -60% | 0% | -60% | 0% | 0% | 0% | -60% | 0% | 0% | 0% | 0% | -60% | 0% | -60% | 0% | 0% | 0% | 0% | 0% | 0% | -250% | -250% | -250% | -250% | -250% | -250% | -250% | -250% | -60% | -250% | -250% | -60% | -250% | -250% | -250% | -250% | -250% | -250% | -250% | 0% | 0% | 0%
1255 | 1255 | VOLKSWAGEN | VOLKSWAGEN LargeAuto 6<cyl<18 Vehicle Type: 6 | 6 | C | C | 340.4669 | 340.4669 | 340.4669 | 340.4669 | 340.4669 |  |  |  |  | 14.4238 | 616.1361 | 53.8702 | 5885.8421 | 10 | 6.8 | 450 | 8.3421 | A |  | Unibody | 0 | G | 0 | R134a | 0 | 72.25% | -7.415e-05% | 53.41% | 0.5502% | 9.72% | 9.683% | 23.97% | 0.5059% | 10.96% | 7.674e-05% | -8.504e-05% | -5.512e-05% | -5.512e-05% | 100% | 100% | 100% | 100% | 51.95% | 100% | 100% | 12.53% | 51.73% | 1.49% | 46.42% | 1.483% | 1.473% | 2.989% | 4.541% | 2.991% | 3.269% | 53.62% | 54.81% | 54.81% | 55.19% | -6.614e-05% | -0.0003107% | 0.000156% | -0.0001887% | -1.032% | 0.0001906% | 100% | 100% | 100% | 100% | 100% | 100% | 100% | 0% | 0% | 0% | 100.6% | 6.005e-05% | 41.3% | 3.117e-05% | -3.448e-05% | -4.598e-05% | 5.499e-05% | 2.078e-05% | 0% | -8.006e-05% | -8.006e-05% | 0% | 0% | 100% | 100% | 100% | 100% | 64.96% | 100% | 100% | 11.57% | 47.16% | 0% | 68.54% | 5.488e-05% | 0.0001098% | -2.628e-05% | 1.314e-05% | -2.628e-05% | 0% | 64.49% | 64.49% | 64.49% | 64.49% | -0.0001018% | -0.0001018% | -0.0001018% | 0% | 0% | 0% | 100% | 100% | 100% | 100% | 100% | 100% | 100% | 0% | 0% | 0% | 0% | 0% | 0% | 0% | 0% | 0% | -60% | 0% | -60% | 0% | -60% | 0% | 0% | 0% | 0% | 0% | -60% | -60% | 0% | -60% | -60% | 0% | 0% | -250% | 0% | -60% | -250% | -250% | -310% | -250% | -250% | -250% | -250% | -310% | -250% | -250% | -250% | -310% | 0% | -250% | -250% | -250% | -250% | -250% | -250% | -250% | -250% | 0% | 0% | 0%
1256 | 1256 | VOLKSWAGEN | VOLKSWAGEN LargeAuto 4<cyl<=6 Vehicle Type: 3 | 3 | C | C | 24582.7531 | 24582.7531 | 24582.7531 | 24582.7531 | 24582.7531 |  |  |  |  | 31.9015 | 278.5765 | 42.9 | 4512 | 6 | 2 | 200 | 3.9988 | A |  | Unibody | 0 | G | 0 | R134a | 0 | 95.79% | 5.585e-05% | 52.47% | 3.447% | 17.49% | 17.43% | 25.45% | 3.375% | 82.06% | 82.55% | 82.55% | 3.757% | 2.056e-05% | -6.64e-05% | 0.0001924% | 0.0001924% | -0.236% | 5.303e-05% | 100% | 100% | 100% | 100% | 100% | 100% | 100% | 100% | 100% | 100% | -1.739% | -2.067% | -2.442% | -2.442% | -2.322% | -2.132% | -0.0003963% | -1.704% | -4.455% | -4.455% | 3.052% | -6.866% | -68.59% | 100% | 100% | 100% | 100% | 100% | 100% | 0% | 0% | 0% | 68.01% | 6.168e-05% | 27.78% | 3.742e-05% | 9.949% | 9.949% | 2.476e-05% | 1.664e-05% | 82.61% | 82.61% | 82.61% | 2.749e-05% | -8.182e-06% | 3.294e-05% | 0% | 0% | 0% | 0% | 100% | 100% | 100% | 100% | 100% | 100% | 100% | 100% | 100% | 100% | -0.7423% | 2.964e-06% | 0% | 0% | -7.342e-06% | 0% | 0% | 0% | 0% | 0% | 0% | 0% | -4.211% | 100% | 100% | 100% | 100% | 100% | 100% | 0% | 0% | 0% | 0% | 0% | 0% | 0% | 0% | 0% | -60% | 0% | 0% | 0% | 0% | -60% | -60% | 0% | 0% | 0% | 0% | 0% | 0% | -60% | -60% | 0% | 0% | 0% | 0% | 0% | 0% | 0% | -250% | -250% | -250% | -250% | -250% | -250% | -250% | -60% | -250% | -250% | -250% | -250% | -60% | -60% | -60% | -60% | -60% | -60% | -60% | 0% | 0% | 0%

## Credit
Manufacturer | Car Co2 Credit Cycle 1 (g/mi) | Car Co2 Credit Cycle 2 (g/mi) | Car Co2 Credit Cycle 3 (g/mi) | Car Co2 Credit Cycle 4 (g/mi) | Truck Co2 Credit Cycle 1 (g/mi) | Truck Co2 Credit Cycle 2 (g/mi) | Truck Co2 Credit Cycle 3 (g/mi) | Truck Co2 Credit Cycle 4 (g/mi) | Car FFV Credit Cycle 1 | Car FFV Credit Cycle 2 | Car FFV Credit Cycle 3 | Car FFV Credit Cycle 4 | Truck FFV Credit Cycle 1 | Truck FFV Credit Cycle 2 | Truck FFV Credit Cycle 3 | Truck FFV Credit Cycle 4
BMW | 10 | 5 |  |  | 12 | 6 |  |  | 0 | 0 |  |  | 0 | 0
Honda | 0 | 0 |  |  | 0 | 0 |  |  | 0 | 0 |  |  | 0 | 0
VW | 0 | 0 |  |  | 0 | 0 |  |  | 0 | 0 |  |  | 0 | 0

## Manufacturer
Manufacturer
Acura
BMW
Chrysler
Daimler
Ford
General Motors
Honda
Hyundai
Kia
Mazda
Mercedes Benz
Mitsubishi
Porsche
Nissan
Subaru
Suzuki
Tata
Toyota
VW
Generic

## Vehicle Type
Vehicle Type No | Vehicle Type
1 | Subcompact I4
2 | Compact I4
3 | Midsize Car Small MPV I4
4 | Compact Car Small MPV V6
5 | Midsize/Large Car V6
6 | Midsize/Large Car V8
7 | Midsize MPV I4
8 | Midsize MPV V6
9 | Large MPV V6
10 | Large MPV V8
11 | Large Truck/Van V6
12 | Large Truck/Van V8
13 | Small MPV I4
14 | Small MPV V6
15 | Midsize MPV I4
16 | Midsize MPV V6
17 | Large MPV V6
18 | Large MPV V8
19 | Extra 1
20 | Extra 2

## Validation List
Sheet | Range | Data Type | Unique | Min | Max | LookUp Range | LookUp Sheet | Excludes | Allow Blank
Vehicle | A:A | number |  | 0 |  |  |  | 1 | no | Platform No
Vehicle | B:B | number | B2:B5000 | 0 |  |  |  | 1 | no | Index No
Vehicle | C:C | string |  |  |  | A2:A40 | Manufacturer | 1 | no | Manufacturer
Vehicle | D:D | string | [5 empty] | 1 | no | Model
Vehicle | E:E | number |  | 1 | 20 |  |  | 1 | no | Type No
Vehicle | F:F | string |  |  |  | C,T |  | 1 | no | EPA Class
Vehicle | G:G | string |  |  |  | C,T |  | 1 | no | Classic Class
Vehicle | H:H | number | [5 empty] | 1 | no | Baseline Sales
Vehicle | I:I | number | [5 empty] | 1 | no | Cycle 1 Sales
Vehicle | J:J | number | [5 empty] | 1 | no | Cycle 2 Sales
Vehicle | K:K | number | [5 empty] | 1 | no | Cycle 3 Sales
Vehicle | L:L | number | [5 empty] | 1 | yes | Cycle 4 Sales
Vehicle | M:M | number | [5 empty] | 1 | yes | Cycle 5 Sales
Vehicle | N:N | number | [5 empty] | 1 | yes | Cycle 6 Sales
Vehicle | O:O | number | [5 empty] | 1 | yes | Cycle 7 Sales
Vehicle | P:P | number | [5 empty] | 1 | yes | Cycle 8 Sales
Vehicle | Q:Q | number | [5 empty] | 1 | no | FE
Vehicle | R:R | number | [5 empty] | 1 | no | Tailpipe Co2
Vehicle | S:S | number | [5 empty] | 1 | no | Foot Print
Vehicle | T:T | number | [5 empty] | 1 | yes | Curb Weight
Vehicle | U:U | number | [5 empty] | 1 | yes | Cylinders
Vehicle | V:V | number | [5 empty] | 1 | yes | Displacement
Vehicle | W:W | number | [5 empty] | 1 | yes | Horsepower
Vehicle | X:X | number | [5 empty] | 1 | yes | max seating
Vehicle | Y:Y | string | [5 empty] | 1 | yes | Transmission Type
Vehicle | Z:Z | string | [5 empty] | 1 | yes | Drive
Vehicle | AA:AA | string | [5 empty] | 1 | yes | Structure
Vehicle | AB:AB | number | [5 empty] | 1 | no | Towing Capacity
Vehicle | AC:AC | string |  |  |  | G,D,EL |  | 1 | no | Primary Fuel Type
Vehicle | AD:AD | number | [5 empty] | 1 | no | Combined EC
Vehicle | AE:AE | string |  |  |  | R23,R125,R134a,R143a, R152a,R227ea,R236fa,R4310mee |  | 1 | no
Vehicle | AF:AF | number | [5 empty] | 1 | no | Refrigerant Lifetime Leakage
Vehicle | AG:AG | number |  | 0% | 100% |  |  | 1 | yes | TEB 1
Vehicle | AH:AH | number |  | 0% | 100% |  |  | 1 | yes
Vehicle | AI:AI | number |  | 0% | 100% |  |  | 1 | yes
Vehicle | AJ:AJ | number |  | 0% | 100% |  |  | 1 | yes
Vehicle | AK:AK | number |  | 0% | 100% |  |  | 1 | yes
Vehicle | AL:AL | number |  | 0% | 100% |  |  | 1 | yes
Vehicle | AM:AM | number |  | 0% | 100% |  |  | 1 | yes
Vehicle | AN:AN | number |  | 0% | 100% |  |  | 1 | yes
Vehicle | AO:AO | number |  | 0% | 100% |  |  | 1 | yes
Vehicle | AP:AP | number |  | 0% | 100% |  |  | 1 | yes
Vehicle | AQ:AQ | number |  | 0% | 100% |  |  | 1 | yes
Vehicle | AR:AR | number |  | 0% | 100% |  |  | 1 | yes
Vehicle | AS:AS | number |  | 0% | 100% |  |  | 1 | yes
Vehicle | AT:AT | number |  | 0% | 100% |  |  | 1 | yes
Vehicle | AU:AU | number |  | 0% | 100% |  |  | 1 | yes
Vehicle | AV:AV | number |  | 0% | 100% |  |  | 1 | yes
Vehicle | AW:AW | number |  | 0% | 100% |  |  | 1 | yes
Vehicle | AX:AX | number |  | 0% | 100% |  |  | 1 | yes
Vehicle | AY:AY | number |  | 0% | 100% |  |  | 1 | yes
Vehicle | AZ:AZ | number |  | 0% | 100% |  |  | 1 | yes
Vehicle | BA:BA | number |  | 0% | 100% |  |  | 1 | yes
Vehicle | BB:BB | number |  | 0% | 100% |  |  | 1 | yes
Vehicle | BC:BC | number |  | 0% | 100% |  |  | 1 | yes
Vehicle | BD:BD | number |  | 0% | 100% |  |  | 1 | yes
Vehicle | BE:BE | number |  | 0% | 100% |  |  | 1 | yes
Vehicle | BF:BF | number |  | 0% | 100% |  |  | 1 | yes
Vehicle | BG:BG | number |  | 0% | 100% |  |  | 1 | yes
Vehicle | BH:BH | number |  | 0% | 100% |  |  | 1 | yes
Vehicle | BI:BI | number |  | 0% | 100% |  |  | 1 | yes
Vehicle | BJ:BJ | number |  | 0% | 100% |  |  | 1 | yes
Vehicle | BK:BK | number |  | 0% | 100% |  |  | 1 | yes
Vehicle | BL:BL | number |  | 0% | 100% |  |  | 1 | yes
Vehicle | BM:BM | number |  | 0% | 100% |  |  | 1 | yes
Vehicle | BN:BN | number |  | 0% | 100% |  |  | 1 | yes
Vehicle | BO:BO | number |  | 0% | 100% |  |  | 1 | yes
Vehicle | BP:BP | number |  | 0% | 100% |  |  | 1 | yes
Vehicle | BQ:BQ | number |  | 0% | 100% |  |  | 1 | yes
Vehicle | BR:BR | number |  | 0% | 100% |  |  | 1 | yes
Vehicle | BS:BS | number |  | 0% | 100% |  |  | 1 | yes
Vehicle | BT:BT | number |  | 0% | 100% |  |  | 1 | yes
Vehicle | BU:BU | number |  | 0% | 100% |  |  | 1 | yes
Vehicle | BV:BV | number |  | 0% | 100% |  |  | 1 | yes
Vehicle | BW:BW | number |  | 0% | 100% |  |  | 1 | yes
Vehicle | BX:BX | number |  | 0% | 100% |  |  | 1 | yes
Vehicle | BY:BY | number |  | 0% | 100% |  |  | 1 | yes
Vehicle | BZ:BZ | number |  | 0% | 100% |  |  | 1 | yes
Vehicle | CA:CA | number |  | 0% | 100% |  |  | 1 | yes
Vehicle | CB:CB | number |  | 0% | 100% |  |  | 1 | yes
Vehicle | CC:CC | number |  | 0% | 100% |  |  | 1 | yes
Vehicle | CD:CD | number |  | 0% | 100% |  |  | 1 | yes
Vehicle | CE:CE | number |  | 0% | 100% |  |  | 1 | yes | CEB 1
Vehicle | CF:CF | number |  | 0% | 100% |  |  | 1 | yes
Vehicle | CG:CG | number |  | 0% | 100% |  |  | 1 | yes
Vehicle | CH:CH | number |  | 0% | 100% |  |  | 1 | yes
Vehicle | CI:CI | number |  | 0% | 100% |  |  | 1 | yes
Vehicle | CJ:CJ | number |  | 0% | 100% |  |  | 1 | yes
Vehicle | CK:CK | number |  | 0% | 100% |  |  | 1 | yes
Vehicle | CL:CL | number |  | 0% | 100% |  |  | 1 | yes
Vehicle | CM:CM | number |  | 0% | 100% |  |  | 1 | yes
Vehicle | CN:CN | number |  | 0% | 100% |  |  | 1 | yes
Vehicle | CO:CO | number |  | 0% | 100% |  |  | 1 | yes
Vehicle | CP:CP | number |  | 0% | 100% |  |  | 1 | yes
Vehicle | CQ:CQ | number |  | 0% | 100% |  |  | 1 | yes
Vehicle | CR:CR | number |  | 0% | 100% |  |  | 1 | yes
Vehicle | CS:CS | number |  | 0% | 100% |  |  | 1 | yes
Vehicle | CT:CT | number |  | 0% | 100% |  |  | 1 | yes
Vehicle | CU:CU | number |  | 0% | 100% |  |  | 1 | yes
Vehicle | CV:CV | number |  | 0% | 100% |  |  | 1 | yes
Vehicle | CW:CW | number |  | 0% | 100% |  |  | 1 | yes
Vehicle | CX:CX | number |  | 0% | 100% |  |  | 1 | yes
Vehicle | CY:CY | number |  | 0% | 100% |  |  | 1 | yes
Vehicle | CZ:CZ | number |  | 0% | 100% |  |  | 1 | yes
Vehicle | DA:DA | number |  | 0% | 100% |  |  | 1 | yes
Vehicle | DB:DB | number |  | 0% | 100% |  |  | 1 | yes
Vehicle | DC:DC | number |  | 0% | 100 |  |  | 1 | yes
Vehicle | DD:DD | number |  | 0% | 100% |  |  | 1 | yes
Vehicle | DE:DE | number |  | 0% | 100% |  |  | 1 | yes
Vehicle | DF:DF | number |  | 0% | 100% |  |  | 1 | yes
Vehicle | DG:DG | number |  | 0% | 100% |  |  | 1 | yes
Vehicle | DH:DH | number |  | 0% | 100% |  |  | 1 | yes
Vehicle | DI:DI | number |  | 0% | 100% |  |  | 1 | yes
Vehicle | DJ:DJ | number |  | 0% | 100% |  |  | 1 | yes
Vehicle | DK:DK | number |  | 0% | 100% |  |  | 1 | yes
Vehicle | DL:DL | number |  | 0% | 100% |  |  | 1 | yes
Vehicle | DM:DM | number |  | 0% | 100% |  |  | 1 | yes
Vehicle | DN:DN | number |  | 0% | 100% |  |  | 1 | yes
Vehicle | DO:DO | number |  | 0% | 100% |  |  | 1 | yes
Vehicle | DP:DP | number |  | 0% | 100% |  |  | 1 | yes
Vehicle | DQ:DQ | number |  | 0% | 100% |  |  | 1 | yes
Vehicle | DR:DR | number |  | 0% | 100% |  |  | 1 | yes
Vehicle | DS:DS | number |  | 0% | 100% |  |  | 1 | yes
Vehicle | DT:DT | number |  | 0% | 100% |  |  | 1 | yes
Vehicle | DU:DU | number |  | 0% | 100% |  |  | 1 | yes
Vehicle | DV:DV | number |  | 0% | 100% |  |  | 1 | yes
Vehicle | DW:DW | number |  | 0% | 100% |  |  | 1 | yes
Vehicle | DX:DX | number |  | 0% | 100% |  |  | 1 | yes
Vehicle | DY:DY | number |  | 0% | 100% |  |  | 1 | yes
Vehicle | DZ:DZ | number |  | 0% | 100% |  |  | 1 | yes
Vehicle | EA:EA | number |  | 0% | 100% |  |  | 1 | yes
Vehicle | EB:EB | number |  | 0% | 100% |  |  | 1 | yes
Credit | A:A | string |  |  |  | A2:A40 | Manufacturer | 1 | no
Credit | B:B | number |  | 0 | 50 |  |  | 1 | yes
Credit | C:C | number |  | 0 | 50 |  |  | 1 | yes
Credit | D:D | number |  | 0 | 50 |  |  | 1 | yes
Credit | E:E | number |  | 0 | 50 |  |  | 1 | yes
Credit | F:F | number |  | 0 | 50 |  |  | 1 | yes
Credit | G:G | number |  | 0 | 50 |  |  | 1 | yes
Credit | H:H | number |  | 0 | 50 |  |  | 1 | yes
Credit | I:I | number |  | 0 | 50 |  |  | 1 | yes
Credit | J:J | number |  | 0 | 50 |  |  | 1 | yes
Credit | K:K | number |  | 0 | 50 |  |  | 1 | yes
Credit | L:L | number |  | 0 | 50 |  |  | 1 | yes
Credit | M:M | number |  | 0 | 50 |  |  | 1 | yes
Credit | N:N | number |  | 0 | 50 |  |  | 1 | yes
Credit | O:O | number |  | 0 | 50 |  |  | 1 | yes
Credit | P:P | number |  | 0 | 50 |  |  | 1 | yes
Credit | Q:Q | number |  | 0 | 50 |  |  | 1 | yes
Vehicle | EC:EC | number |  | -100000 | 100000 |  |  | 1 | yes | OEB 1
Vehicle | ED:ED | number |  | -100000 | 100000 |  |  | 1 | yes
Vehicle | EE:EE | number |  | -100000 | 100000 |  |  | 1 | yes
Vehicle | EF:EF | number |  | -100000 | 100000 |  |  | 1 | yes
Vehicle | EG:EG | number |  | -100000 | 100000 |  |  | 1 | yes
Vehicle | EH:EH | number |  | -100000 | 100000 |  |  | 1 | yes
Vehicle | EI:EI | number |  | -100000 | 100000 |  |  | 1 | yes
Vehicle | EJ:EJ | number |  | -100000 | 100000 |  |  | 1 | yes
Vehicle | EK:EK | number |  | -100000 | 100000 |  |  | 1 | yes
Vehicle | EL:EL | number |  | -100000 | 100000 |  |  | 1 | yes
Vehicle | EM:EM | number |  | -100000 | 100000 |  |  | 1 | yes
Vehicle | EN:EN | number |  | -100000 | 100000 |  |  | 1 | yes
Vehicle | EO:EO | number |  | -100000 | 100000 |  |  | 1 | yes
Vehicle | EP:EP | number |  | -100000 | 100000 |  |  | 1 | yes
Vehicle | EQ:EQ | number |  | -100000 | 100000 |  |  | 1 | yes
Vehicle | ER:ER | number |  | -100000 | 100000 |  |  | 1 | yes
Vehicle | ES:ES | number |  | -100000 | 100000 |  |  | 1 | yes
Vehicle | ET:ET | number |  | -100000 | 100000 |  |  | 1 | yes
Vehicle | EU:EU | number |  | -100000 | 100000 |  |  | 1 | yes
Vehicle | EV:EV | number |  | -100000 | 100000 |  |  | 1 | yes
Vehicle | EW:EW | number |  | -100000 | 100000 |  |  | 1 | yes
Vehicle | EX:EX | number |  | -100000 | 100000 |  |  | 1 | yes
Vehicle | EY:EY | number |  | -100000 | 100000 |  |  | 1 | yes
Vehicle | EZ:EZ | number |  | -100000 | 100000 |  |  | 1 | yes
Vehicle | FA:FA | number |  | -100000 | 100000 |  |  | 1 | yes
Vehicle | FB:FB | number |  | -100000 | 100000 |  |  | 1 | yes
Vehicle | FC:FC | number |  | -100000 | 100000 |  |  | 1 | yes
Vehicle | FD:FD | number |  | -100000 | 100000 |  |  | 1 | yes
Vehicle | FE:FE | number |  | -100000 | 100000 |  |  | 1 | yes
Vehicle | FF:FF | number |  | -100000 | 100000 |  |  | 1 | yes
Vehicle | FG:FG | number |  | -100000 | 100000 |  |  | 1 | yes
Vehicle | FH:FH | number |  | -100000 | 100000 |  |  | 1 | yes
Vehicle | FI:FI | number |  | -100000 | 100000 |  |  | 1 | yes
Vehicle | FJ:FJ | number |  | -100000 | 100000 |  |  | 1 | yes
Vehicle | FK:FK | number |  | -100000 | 100000 |  |  | 1 | yes
Vehicle | FL:FL | number |  | -100000 | 100000 |  |  | 1 | yes
Vehicle | FM:FM | number |  | -100000 | 100000 |  |  | 1 | yes
Vehicle | FN:FN | number |  | -100000 | 100000 |  |  | 1 | yes
Vehicle | FO:FO | number |  | -100000 | 100000 |  |  | 1 | yes
Vehicle | FP:FP | number |  | -100000 | 100000 |  |  | 1 | yes
Vehicle | FQ:FQ | number |  | -100000 | 100000 |  |  | 1 | yes
Vehicle | FR:FR | number |  | -100000 | 100000 |  |  | 1 | yes
Vehicle | FS:FS | number |  | -100000 | 100000 |  |  | 1 | yes
Vehicle | FT:FT | number |  | -100000 | 100000 |  |  | 1 | yes
Vehicle | FU:FU | number |  | -100000 | 100000 |  |  | 1 | yes
Vehicle | FV:FV | number |  | -100000 | 100000 |  |  | 1 | yes
Vehicle | FW:FW | number |  | -100000 | 100000 |  |  | 1 | yes
Vehicle | FX:FX | number |  | -100000 | 100000 |  |  | 1 | yes
Vehicle | FY:FY | number |  | -100000 | 100000 |  |  | 1 | yes
Vehicle | FZ:FZ | number |  | -100000 | 100000 |  |  | 1 | yes

## Errors
Sheet | Row | Col | Error | Validation date: 4/5/2012 4:20:45 PM
Vehicle | 2 | AE | Value (R134b) is not in the specified range.
Vehicle | 3 | AE | Value (R134b) is not in the specified range.
Vehicle | 55 | AH | Value (-0.160340964794159) must be equal to or greater than 0.
Vehicle | 65 | AH | Value (-0.143197447061539) must be equal to or greater than 0.
Vehicle | 183 | AH | Value (-0.160340741276741) must be equal to or greater than 0.
Vehicle | 190 | AH | Value (-4.39348518848419E-02) must be equal to or greater than 0.
Vehicle | 192 | AH | Value (-4.39348518848419E-02) must be equal to or greater than 0.
Vehicle | 22 | AI | Value (-5.75444847345352E-02) must be equal to or greater than 0.
Vehicle | 24 | AI | Value (-5.75444847345352E-02) must be equal to or greater than 0.
Vehicle | 26 | AI | Value (-5.75444847345352E-02) must be equal to or greater than 0.
Vehicle | 48 | AI | Value (-0.09041728079319) must be equal to or greater than 0.
Vehicle | 53 | AI | Value (-0.142599433660507) must be equal to or greater than 0.
Vehicle | 137 | AI | Value (-4.39348518848419E-02) must be equal to or greater than 0.
Vehicle | 150 | AI | Value (-2.85836141556501E-02) must be equal to or greater than 0.
Vehicle | 151 | AI | Value (-2.85836141556501E-02) must be equal to or greater than 0.
Vehicle | 152 | AI | Value (-2.85836141556501E-02) must be equal to or greater than 0.
Vehicle | 153 | AI | Value (-2.85836141556501E-02) must be equal to or greater than 0.
Vehicle | 154 | AI | Value (-2.85836141556501E-02) must be equal to or greater than 0.
Vehicle | 186 | AI | Value (-0.142599865794182) must be equal to or greater than 0.
Vehicle | 188 | AI | Value (-0.142599865794182) must be equal to or greater than 0.
Vehicle | 29 | AJ | Value (-0.057524174451828) must be equal to or greater than 0.
Vehicle | 31 | AJ | Value (-0.057524174451828) must be equal to or greater than 0.
Vehicle | 33 | AJ | Value (-9.46952775120735E-03) must be equal to or greater than 0.
Vehicle | 55 | AJ | Value (-5.75446523725986E-02) must be equal to or greater than 0.
Vehicle | 60 | AJ | Value (-9.47477295994759E-03) must be equal to or greater than 0.
Vehicle | 175 | AJ | Value (-9.47477295994759E-03) must be equal to or greater than 0.
Vehicle | 183 | AJ | Value (-4.75660897791386E-02) must be equal to or greater than 0.
Vehicle | 189 | AJ | Value (-1.71510600921465E-06) must be equal to or greater than 0.
Vehicle | 190 | AJ | Value (-0.30254915356636) must be equal to or greater than 0.
Vehicle | 191 | AJ | Value (-1.71510600921465E-06) must be equal to or greater than 0.
Vehicle | 192 | AJ | Value (-0.30254915356636) must be equal to or greater than 0.
Vehicle | 4 | AK | Value (-3.65229733288288E-02) must be equal to or greater than 0.
Vehicle | 22 | AK | Value (-0.134778916835785) must be equal to or greater than 0.
Vehicle | 24 | AK | Value (-0.134778916835785) must be equal to or greater than 0.
Vehicle | 26 | AK | Value (-0.134778916835785) must be equal to or greater than 0.
Vehicle | 29 | AK | Value (-1.43339650549024E-06) must be equal to or greater than 0.
Vehicle | 31 | AK | Value (-1.43339650549024E-06) must be equal to or greater than 0.
Vehicle | 36 | AK | Value (-1.58706473030179E-06) must be equal to or greater than 0.
Vehicle | 48 | AK | Value (-3.24500799179077E-02) must be equal to or greater than 0.
Vehicle | 49 | AK | Value (-3.24500799179077E-02) must be equal to or greater than 0.
Vehicle | 53 | AK | Value (-4.47412319481373E-02) must be equal to or greater than 0.
Vehicle | 65 | AK | Value (-0.023463049903512) must be equal to or greater than 0.
Vehicle | 67 | AK | Value (-0.023463049903512) must be equal to or greater than 0.
Vehicle | 70 | AK | Value (-0.023463049903512) must be equal to or greater than 0.
Vehicle | 96 | AK | Value (-0.21736478805542) must be equal to or greater than 0.
Vehicle | 97 | AK | Value (-0.21736478805542) must be equal to or greater than 0.
Vehicle | 98 | AK | Value (-0.109011642634869) must be equal to or greater than 0.
Vehicle | 99 | AK | Value (-0.109011642634869) must be equal to or greater than 0.
Vehicle | 100 | AK | Value (-0.109011642634869) must be equal to or greater than 0.
Vehicle | 101 | AK | Value (-0.109011642634869) must be equal to or greater than 0.
Vehicle | 102 | AK | Value (-0.109011642634869) must be equal to or greater than 0.
Vehicle | 103 | AK | Value (-0.109011642634869) must be equal to or greater than 0.
Vehicle | 104 | AK | Value (-0.109011642634869) must be equal to or greater than 0.
Vehicle | 105 | AK | Value (-0.109011642634869) must be equal to or greater than 0.
Vehicle | 106 | AK | Value (-0.109011642634869) must be equal to or greater than 0.
Vehicle | 107 | AK | Value (-0.109011642634869) must be equal to or greater than 0.
Vehicle | 113 | AK | Value (-0.109011642634869) must be equal to or greater than 0.
Vehicle | 114 | AK | Value (-0.109011642634869) must be equal to or greater than 0.
Vehicle | 115 | AK | Value (-0.109011642634869) must be equal to or greater than 0.
Vehicle | 116 | AK | Value (-0.109011642634869) must be equal to or greater than 0.
Vehicle | 117 | AK | Value (-0.109011642634869) must be equal to or greater than 0.
Vehicle | 118 | AK | Value (-0.109011642634869) must be equal to or greater than 0.
Vehicle | 119 | AK | Value (-0.109011642634869) must be equal to or greater than 0.
Vehicle | 120 | AK | Value (-0.109011642634869) must be equal to or greater than 0.
Vehicle | 121 | AK | Value (-0.109011642634869) must be equal to or greater than 0.
Vehicle | 122 | AK | Value (-0.109011642634869) must be equal to or greater than 0.
Vehicle | 123 | AK | Value (-0.109011642634869) must be equal to or greater than 0.
Vehicle | 124 | AK | Value (-0.109011642634869) must be equal to or greater than 0.
Vehicle | 125 | AK | Value (-0.109011642634869) must be equal to or greater than 0.
Vehicle | 126 | AK | Value (-0.109011642634869) must be equal to or greater than 0.
Vehicle | 127 | AK | Value (-0.109011642634869) must be equal to or greater than 0.
Vehicle | 128 | AK | Value (-0.109011642634869) must be equal to or greater than 0.
Vehicle | 129 | AK | Value (-0.109011642634869) must be equal to or greater than 0.
Vehicle | 130 | AK | Value (-0.109011642634869) must be equal to or greater than 0.
Vehicle | 131 | AK | Value (-0.109011642634869) must be equal to or greater than 0.
Vehicle | 132 | AK | Value (-0.109011642634869) must be equal to or greater than 0.
Vehicle | 133 | AK | Value (-0.109011642634869) must be equal to or greater than 0.
Vehicle | 134 | AK | Value (-0.109011642634869) must be equal to or greater than 0.
Vehicle | 135 | AK | Value (-0.217365100979805) must be equal to or greater than 0.
Vehicle | 136 | AK | Value (-0.217365100979805) must be equal to or greater than 0.
Vehicle | 137 | AK | Value (-0.374112695455551) must be equal to or greater than 0.
Vehicle | 138 | AK | Value (-0.217365100979805) must be equal to or greater than 0.
Vehicle | 139 | AK | Value (-0.217365100979805) must be equal to or greater than 0.
Vehicle | 141 | AK | Value (-0.217365100979805) must be equal to or greater than 0.
Vehicle | 150 | AK | Value (-0.188909024000168) must be equal to or greater than 0.
Vehicle | 151 | AK | Value (-0.188909024000168) must be equal to or greater than 0.
Vehicle | 152 | AK | Value (-0.188909024000168) must be equal to or greater than 0.
Vehicle | 153 | AK | Value (-0.188909024000168) must be equal to or greater than 0.
Vehicle | 154 | AK | Value (-0.188909024000168) must be equal to or greater than 0.
Vehicle | 156 | AK | Value (-0.217365100979805) must be equal to or greater than 0.
Vehicle | 157 | AK | Value (-0.217365100979805) must be equal to or greater than 0.
Vehicle | 159 | AK | Value (-0.217365100979805) must be equal to or greater than 0.
Vehicle | 160 | AK | Value (-0.217365100979805) must be equal to or greater than 0.
Vehicle | 186 | AK | Value (-3.43552120029926E-02) must be equal to or greater than 0.
Vehicle | 188 | AK | Value (-3.43552120029926E-02) must be equal to or greater than 0.
Vehicle | 3 | AL | Value (-6.12240992486477E-02) must be equal to or greater than 0.
Vehicle | 4 | AL | Value (-0.164427518844604) must be equal to or greater than 0.
Vehicle | 22 | AL | Value (-0.306674063205719) must be equal to or greater than 0.
Vehicle | 24 | AL | Value (-0.306674063205719) must be equal to or greater than 0.
Vehicle | 26 | AL | Value (-0.306674063205719) must be equal to or greater than 0.
Vehicle | 29 | AL | Value (-0.316964387893677) must be equal to or greater than 0.
Vehicle | 31 | AL | Value (-0.316964387893677) must be equal to or greater than 0.
Vehicle | 55 | AL | Value (-0.316987872123718) must be equal to or greater than 0.
Vehicle | 150 | AL | Value (-1.69388590620656E-06) must be equal to or greater than 0.
Vehicle | 151 | AL | Value (-1.69388590620656E-06) must be equal to or greater than 0.
Vehicle | 152 | AL | Value (-1.69388590620656E-06) must be equal to or greater than 0.
Vehicle | 153 | AL | Value (-1.69388590620656E-06) must be equal to or greater than 0.
Vehicle | 154 | AL | Value (-1.69388590620656E-06) must be equal to or greater than 0.
Vehicle | 183 | AL | Value (-0.316987991333008) must be equal to or greater than 0.
Vehicle | 4 | AM | Value (-0.316964536905289) must be equal to or greater than 0.
Vehicle | 27 | AM | Value (-1.01578416433767E-06) must be equal to or greater than 0.
Vehicle | 28 | AM | Value (-1.01578416433767E-06) must be equal to or greater than 0.
Vehicle | 29 | AM | Value (-9.35894995927811E-02) must be equal to or greater than 0.
Vehicle | 31 | AM | Value (-9.35894995927811E-02) must be equal to or greater than 0.
Vehicle | 33 | AM | Value (-9.35894995927811E-02) must be equal to or greater than 0.
Vehicle | 35 | AM | Value (-9.35894995927811E-02) must be equal to or greater than 0.
Vehicle | 37 | AM | Value (-0.093589723110199) must be equal to or greater than 0.
Vehicle | 48 | AM | Value (-0.199478507041931) must be equal to or greater than 0.
Vehicle | 49 | AM | Value (-0.199478507041931) must be equal to or greater than 0.
Vehicle | 53 | AM | Value (-0.124118477106094) must be equal to or greater than 0.
Vehicle | 55 | AM | Value (-9.36149805784225E-02) must be equal to or greater than 0.
Vehicle | 60 | AM | Value (-9.36149805784225E-02) must be equal to or greater than 0.
Vehicle | 65 | AM | Value (-0.12492112070322) must be equal to or greater than 0.
Vehicle | 67 | AM | Value (-0.12492112070322) must be equal to or greater than 0.
Vehicle | 70 | AM | Value (-0.12492112070322) must be equal to or greater than 0.
Vehicle | 96 | AM | Value (-1.63220431659283E-06) must be equal to or greater than 0.
Vehicle | 97 | AM | Value (-1.63220431659283E-06) must be equal to or greater than 0.
Vehicle | 135 | AM | Value (-1.71510600921465E-06) must be equal to or greater than 0.
Vehicle | 136 | AM | Value (-1.71510600921465E-06) must be equal to or greater than 0.
Vehicle | 137 | AM | Value (-0.30254915356636) must be equal to or greater than 0.
Vehicle | 138 | AM | Value (-1.71510600921465E-06) must be equal to or greater than 0.
Vehicle | 139 | AM | Value (-1.71510600921465E-06) must be equal to or greater than 0.
Vehicle | 141 | AM | Value (-1.71510600921465E-06) must be equal to or greater than 0.
Vehicle | 143 | AM | Value (-1.31225840505067E-06) must be equal to or greater than 0.
Vehicle | 144 | AM | Value (-1.31225840505067E-06) must be equal to or greater than 0.
Vehicle | 156 | AM | Value (-1.71510600921465E-06) must be equal to or greater than 0.
Vehicle | 157 | AM | Value (-1.71510600921465E-06) must be equal to or greater than 0.
Vehicle | 159 | AM | Value (-1.71510600921465E-06) must be equal to or greater than 0.
Vehicle | 160 | AM | Value (-1.71510600921465E-06) must be equal to or greater than 0.
Vehicle | 175 | AM | Value (-9.36149805784225E-02) must be equal to or greater than 0.
Vehicle | 183 | AM | Value (-9.36155915260315E-02) must be equal to or greater than 0.
Vehicle | 186 | AM | Value (-0.124118633568287) must be equal to or greater than 0.
Vehicle | 188 | AM | Value (-0.124118633568287) must be equal to or greater than 0.
Vehicle | 189 | AM | Value (-0.294757843017578) must be equal to or greater than 0.
Vehicle | 190 | AM | Value (-0.407589912414551) must be equal to or greater than 0.
Vehicle | 191 | AM | Value (-0.294757574796677) must be equal to or greater than 0.
Vehicle | 192 | AM | Value (-0.407589823007584) must be equal to or greater than 0.
Vehicle | 29 | AN | Value (-0.193958088755608) must be equal to or greater than 0.
Vehicle | 31 | AN | Value (-0.193958088755608) must be equal to or greater than 0.
Vehicle | 33 | AN | Value (-0.193958088755608) must be equal to or greater than 0.
Vehicle | 35 | AN | Value (-0.193958088755608) must be equal to or greater than 0.
Vehicle | 37 | AN | Value (-0.1939597427845) must be equal to or greater than 0.
Vehicle | 53 | AN | Value (-7.71358534693718E-02) must be equal to or greater than 0.
Vehicle | 55 | AN | Value (-0.193989187479019) must be equal to or greater than 0.
Vehicle | 60 | AN | Value (-0.193989187479019) must be equal to or greater than 0.
Vehicle | 91 | AN | Value (-2.98382269647846E-06) must be equal to or greater than 0.
Vehicle | 92 | AN | Value (-2.98382269647846E-06) must be equal to or greater than 0.
Vehicle | 93 | AN | Value (-2.98382269647846E-06) must be equal to or greater than 0.
Vehicle | 94 | AN | Value (-2.98382269647846E-06) must be equal to or greater than 0.
Vehicle | 95 | AN | Value (-2.98382269647846E-06) must be equal to or greater than 0.
Vehicle | 103 | AN | Value (-1.95069742403575E-06) must be equal to or greater than 0.
Vehicle | 104 | AN | Value (-1.95069742403575E-06) must be equal to or greater than 0.
Vehicle | 105 | AN | Value (-1.95069742403575E-06) must be equal to or greater than 0.
Vehicle | 106 | AN | Value (-1.95069742403575E-06) must be equal to or greater than 0.
Vehicle | 107 | AN | Value (-1.95069742403575E-06) must be equal to or greater than 0.
Vehicle | 118 | AN | Value (-1.95069742403575E-06) must be equal to or greater than 0.
Vehicle | 119 | AN | Value (-1.95069742403575E-06) must be equal to or greater than 0.
Vehicle | 120 | AN | Value (-1.95069742403575E-06) must be equal to or greater than 0.
Vehicle | 121 | AN | Value (-1.95069742403575E-06) must be equal to or greater than 0.
Vehicle | 122 | AN | Value (-1.95069742403575E-06) must be equal to or greater than 0.
Vehicle | 134 | AN | Value (-1.95069742403575E-06) must be equal to or greater than 0.
Vehicle | 140 | AN | Value (-4.61230365544907E-06) must be equal to or greater than 0.
Vehicle | 144 | AN | Value (-1.32511559058912E-06) must be equal to or greater than 0.
Vehicle | 175 | AN | Value (-0.193989187479019) must be equal to or greater than 0.
Vehicle | 183 | AN | Value (-0.193988263607025) must be equal to or greater than 0.
Vehicle | 186 | AN | Value (-7.71350413560867E-02) must be equal to or greater than 0.
Vehicle | 188 | AN | Value (-7.71350413560867E-02) must be equal to or greater than 0.
Vehicle | 3 | AO | Value (-9.35896933078766E-02) must be equal to or greater than 0.
Vehicle | 4 | AO | Value (-9.35896933078766E-02) must be equal to or greater than 0.
Vehicle | 29 | AO | Value (-1.10451662749256E-06) must be equal to or greater than 0.
Vehicle | 31 | AO | Value (-1.10451662749256E-06) must be equal to or greater than 0.
Vehicle | 33 | AO | Value (-1.10451662749256E-06) must be equal to or greater than 0.
Vehicle | 35 | AO | Value (-1.10451662749256E-06) must be equal to or greater than 0.
Vehicle | 37 | AO | Value (-1.16202306799096E-06) must be equal to or greater than 0.
Vehicle | 38 | AO | Value (-1.84409645953565E-06) must be equal to or greater than 0.
Vehicle | 64 | AO | Value (-0.920042157173157) must be equal to or greater than 0.
Vehicle | 65 | AO | Value (-1.06921517848969) must be equal to or greater than 0.
Vehicle | 66 | AO | Value (-0.920042157173157) must be equal to or greater than 0.
Vehicle | 67 | AO | Value (-1.06921517848969) must be equal to or greater than 0.
Vehicle | 68 | AO | Value (-0.920042157173157) must be equal to or greater than 0.
Vehicle | 69 | AO | Value (-0.920042157173157) must be equal to or greater than 0.
Vehicle | 70 | AO | Value (-1.06921517848969) must be equal to or greater than 0.
Vehicle | 169 | AO | Value (-4.88931982545182E-06) must be equal to or greater than 0.
Vehicle | 162 | AP | Value (-4.88931982545182E-06) must be equal to or greater than 0.
Vehicle | 164 | AP | Value (-4.88931982545182E-06) must be equal to or greater than 0.
Vehicle | 190 | AP | Value (-7.89165496826172E-02) must be equal to or greater than 0.
Vehicle | 192 | AP | Value (-7.89170190691948E-02) must be equal to or greater than 0.
Vehicle | 64 | AQ | Value (-0.121122531592846) must be equal to or greater than 0.
Vehicle | 65 | AQ | Value (-0.191371515393257) must be equal to or greater than 0.
Vehicle | 66 | AQ | Value (-0.121122531592846) must be equal to or greater than 0.
Vehicle | 67 | AQ | Value (-0.191371515393257) must be equal to or greater than 0.
Vehicle | 68 | AQ | Value (-0.121122531592846) must be equal to or greater than 0.
Vehicle | 69 | AQ | Value (-0.121122531592846) must be equal to or greater than 0.
Vehicle | 70 | AQ | Value (-0.191371515393257) must be equal to or greater than 0.
Vehicle | 22 | AR | Value (-8.31224471330643E-02) must be equal to or greater than 0.
Vehicle | 24 | AR | Value (-8.31224471330643E-02) must be equal to or greater than 0.
Vehicle | 26 | AR | Value (-0.083122044801712) must be equal to or greater than 0.
Vehicle | 55 | AR | Value (-1.28594570014684E-06) must be equal to or greater than 0.
Vehicle | 60 | AR | Value (-1.28594570014684E-06) must be equal to or greater than 0.
Vehicle | 64 | AR | Value (-8.02410766482353E-02) must be equal to or greater than 0.
Vehicle | 65 | AR | Value (-0.384147018194199) must be equal to or greater than 0.
Vehicle | 66 | AR | Value (-8.02410766482353E-02) must be equal to or greater than 0.
Vehicle | 67 | AR | Value (-0.384147018194199) must be equal to or greater than 0.
Vehicle | 68 | AR | Value (-8.02410766482353E-02) must be equal to or greater than 0.
Vehicle | 69 | AR | Value (-8.02410766482353E-02) must be equal to or greater than 0.
Vehicle | 70 | AR | Value (-0.384147018194199) must be equal to or greater than 0.
Vehicle | 137 | AR | Value (-7.89168179035187E-02) must be equal to or greater than 0.
Vehicle | 175 | AR | Value (-1.28594570014684E-06) must be equal to or greater than 0.
Vehicle | 190 | AR | Value (-0.350531607866287) must be equal to or greater than 0.
Vehicle | 192 | AR | Value (-0.350529164075851) must be equal to or greater than 0.
Vehicle | 18 | AS | Value (-0.369368195533752) must be equal to or greater than 0.
Vehicle | 19 | AS | Value (-0.369368195533752) must be equal to or greater than 0.
Vehicle | 20 | AS | Value (-0.377280235290527) must be equal to or greater than 0.
Vehicle | 64 | AS | Value (-0.121122531592846) must be equal to or greater than 0.
Vehicle | 65 | AS | Value (-0.191371515393257) must be equal to or greater than 0.
Vehicle | 66 | AS | Value (-0.121122531592846) must be equal to or greater than 0.
Vehicle | 67 | AS | Value (-0.191371515393257) must be equal to or greater than 0.
Vehicle | 68 | AS | Value (-0.121122531592846) must be equal to or greater than 0.
Vehicle | 69 | AS | Value (-0.121122531592846) must be equal to or greater than 0.
Vehicle | 70 | AS | Value (-0.191371515393257) must be equal to or greater than 0.
Vehicle | 150 | AS | Value (-0.350528597831726) must be equal to or greater than 0.
Vehicle | 151 | AS | Value (-0.350528597831726) must be equal to or greater than 0.
Vehicle | 152 | AS | Value (-0.350528597831726) must be equal to or greater than 0.
Vehicle | 153 | AS | Value (-0.350528597831726) must be equal to or greater than 0.
Vehicle | 154 | AS | Value (-0.350528597831726) must be equal to or greater than 0.
Vehicle | 188 | AS | Value (-0.167994618415833) must be equal to or greater than 0.
Vehicle | 189 | AS | Value (-0.14146189391613) must be equal to or greater than 0.
Vehicle | 190 | AS | Value (-0.434393554925919) must be equal to or greater than 0.
Vehicle | 191 | AS | Value (-0.151990115642548) must be equal to or greater than 0.
Vehicle | 192 | AS | Value (-0.452327370643616) must be equal to or greater than 0.
Vehicle | 2 | AT | Value (-9.25775393843651E-02) must be equal to or greater than 0.
Vehicle | 3 | AT | Value (-0.468024879693985) must be equal to or greater than 0.
Vehicle | 4 | AT | Value (-0.468024879693985) must be equal to or greater than 0.
Vehicle | 5 | AT | Value (-1.80671262741089) must be equal to or greater than 0.
Vehicle | 18 | AT | Value (-0.106248781085014) must be equal to or greater than 0.
Vehicle | 19 | AT | Value (-0.106248781085014) must be equal to or greater than 0.
Vehicle | 20 | AT | Value (-0.116015799343586) must be equal to or greater than 0.
Vehicle | 21 | AT | Value (-3.82821559906006E-02) must be equal to or greater than 0.
Vehicle | 22 | AT | Value (-0.342877089977264) must be equal to or greater than 0.
Vehicle | 23 | AT | Value (-3.82821559906006E-02) must be equal to or greater than 0.
Vehicle | 24 | AT | Value (-0.342877089977264) must be equal to or greater than 0.
Vehicle | 25 | AT | Value (-0.32263520359993) must be equal to or greater than 0.
Vehicle | 26 | AT | Value (-0.364488452672958) must be equal to or greater than 0.
Vehicle | 27 | AT | Value (-0.282076954841614) must be equal to or greater than 0.
Vehicle | 28 | AT | Value (-9.83309522271156E-02) must be equal to or greater than 0.
Vehicle | 29 | AT | Value (-0.420987457036972) must be equal to or greater than 0.
Vehicle | 30 | AT | Value (-4.90276329219341E-02) must be equal to or greater than 0.
Vehicle | 31 | AT | Value (-0.420987457036972) must be equal to or greater than 0.
Vehicle | 32 | AT | Value (-4.90276329219341E-02) must be equal to or greater than 0.
Vehicle | 33 | AT | Value (-0.395317912101746) must be equal to or greater than 0.
Vehicle | 34 | AT | Value (-2.52613667398691E-02) must be equal to or greater than 0.
Vehicle | 35 | AT | Value (-0.420987457036972) must be equal to or greater than 0.
Vehicle | 36 | AT | Value (-4.90276329219341E-02) must be equal to or greater than 0.
Vehicle | 37 | AT | Value (-0.433261096477509) must be equal to or greater than 0.
Vehicle | 38 | AT | Value (-6.03913590312004E-02) must be equal to or greater than 0.
Vehicle | 55 | AT | Value (-0.229462191462517) must be equal to or greater than 0.
Vehicle | 56 | AT | Value (-1.40545070171356) must be equal to or greater than 0.
Vehicle | 58 | AT | Value (-1.40545070171356) must be equal to or greater than 0.
Vehicle | 60 | AT | Value (-0.229462191462517) must be equal to or greater than 0.
Vehicle | 64 | AT | Value (-3.06860003620386E-02) must be equal to or greater than 0.
Vehicle | 65 | AT | Value (-0.121456354856491) must be equal to or greater than 0.
Vehicle | 66 | AT | Value (-3.06860003620386E-02) must be equal to or greater than 0.
Vehicle | 67 | AT | Value (-0.121456354856491) must be equal to or greater than 0.
Vehicle | 68 | AT | Value (-3.06860003620386E-02) must be equal to or greater than 0.
Vehicle | 69 | AT | Value (-3.06860003620386E-02) must be equal to or greater than 0.
Vehicle | 70 | AT | Value (-0.121456354856491) must be equal to or greater than 0.
Vehicle | 71 | AT | Value (-5.21336533129215E-02) must be equal to or greater than 0.
Vehicle | 72 | AT | Value (-5.21336533129215E-02) must be equal to or greater than 0.
Vehicle | 73 | AT | Value (-5.21336533129215E-02) must be equal to or greater than 0.
Vehicle | 83 | AT | Value (-5.21336533129215E-02) must be equal to or greater than 0.
Vehicle | 84 | AT | Value (-4.87015135586262E-02) must be equal to or greater than 0.
Vehicle | 85 | AT | Value (-4.87015135586262E-02) must be equal to or greater than 0.
Vehicle | 86 | AT | Value (-8.21220129728317E-02) must be equal to or greater than 0.
Vehicle | 87 | AT | Value (-8.21220129728317E-02) must be equal to or greater than 0.
Vehicle | 88 | AT | Value (-8.21220129728317E-02) must be equal to or greater than 0.
Vehicle | 89 | AT | Value (-8.21220129728317E-02) must be equal to or greater than 0.
Vehicle | 90 | AT | Value (-8.21220129728317E-02) must be equal to or greater than 0.
Vehicle | 91 | AT | Value (-8.75483751296997E-02) must be equal to or greater than 0.
Vehicle | 92 | AT | Value (-8.75483751296997E-02) must be equal to or greater than 0.
Vehicle | 93 | AT | Value (-8.75483751296997E-02) must be equal to or greater than 0.
Vehicle | 94 | AT | Value (-8.75483751296997E-02) must be equal to or greater than 0.
Vehicle | 95 | AT | Value (-8.75483751296997E-02) must be equal to or greater than 0.
Vehicle | 144 | AT | Value (-1.32960269638716E-06) must be equal to or greater than 0.
Vehicle | 145 | AT | Value (-5.08645462105051E-06) must be equal to or greater than 0.
Vehicle | 146 | AT | Value (-5.08645462105051E-06) must be equal to or greater than 0.
Vehicle | 147 | AT | Value (-5.08645462105051E-06) must be equal to or greater than 0.
Vehicle | 148 | AT | Value (-5.08645462105051E-06) must be equal to or greater than 0.
Vehicle | 149 | AT | Value (-5.08645462105051E-06) must be equal to or greater than 0.
Vehicle | 150 | AT | Value (-0.379619807004929) must be equal to or greater than 0.
Vehicle | 151 | AT | Value (-0.379619807004929) must be equal to or greater than 0.
Vehicle | 152 | AT | Value (-0.379619807004929) must be equal to or greater than 0.
Vehicle | 153 | AT | Value (-0.379619807004929) must be equal to or greater than 0.
Vehicle | 154 | AT | Value (-0.379619807004929) must be equal to or greater than 0.
Vehicle | 168 | AT | Value (-0.134474903345108) must be equal to or greater than 0.
Vehicle | 169 | AT | Value (-0.140181958675385) must be equal to or greater than 0.
Vehicle | 171 | AT | Value (-1.40545070171356) must be equal to or greater than 0.
Vehicle | 173 | AT | Value (-1.40545070171356) must be equal to or greater than 0.
Vehicle | 175 | AT | Value (-0.229462191462517) must be equal to or greater than 0.
Vehicle | 182 | AT | Value (-9.12735983729362E-02) must be equal to or greater than 0.
Vehicle | 183 | AT | Value (-0.444762796163559) must be equal to or greater than 0.
Vehicle | 184 | AT | Value (-9.12735983729362E-02) must be equal to or greater than 0.
Vehicle | 188 | AT | Value (-0.167998060584068) must be equal to or greater than 0.
Vehicle | 189 | AT | Value (-0.13548669219017) must be equal to or greater than 0.
Vehicle | 190 | AT | Value (-0.390861392021179) must be equal to or greater than 0.
Vehicle | 191 | AT | Value (-0.145570546388626) must be equal to or greater than 0.
Vehicle | 192 | AT | Value (-0.407981425523758) must be equal to or greater than 0.
Vehicle | 2 | AU | Value (-0.121138744056225) must be equal to or greater than 0.
Vehicle | 3 | AU | Value (-0.203576475381851) must be equal to or greater than 0.
Vehicle | 4 | AU | Value (-0.203576475381851) must be equal to or greater than 0.
Vehicle | 5 | AU | Value (-0.641197621822357) must be equal to or greater than 0.
Vehicle | 10 | AU | Value (-6.31204294040799E-03) must be equal to or greater than 0.
Vehicle | 11 | AU | Value (-6.31204294040799E-03) must be equal to or greater than 0.
Vehicle | 12 | AU | Value (-6.31204294040799E-03) must be equal to or greater than 0.
Vehicle | 13 | AU | Value (-6.31204294040799E-03) must be equal to or greater than 0.
Vehicle | 21 | AU | Value (-3.83653230965137E-02) must be equal to or greater than 0.
Vehicle | 22 | AU | Value (-0.288900673389435) must be equal to or greater than 0.
Vehicle | 23 | AU | Value (-3.83653230965137E-02) must be equal to or greater than 0.
Vehicle | 24 | AU | Value (-0.288900673389435) must be equal to or greater than 0.
Vehicle | 25 | AU | Value (-0.268776148557663) must be equal to or greater than 0.
Vehicle | 26 | AU | Value (-0.310386538505554) must be equal to or greater than 0.
Vehicle | 27 | AU | Value (-0.228453457355499) must be equal to or greater than 0.
Vehicle | 28 | AU | Value (-4.57736626267433E-02) must be equal to or greater than 0.
Vehicle | 29 | AU | Value (-0.139351189136505) must be equal to or greater than 0.
Vehicle | 30 | AU | Value (-6.13050647079945E-02) must be equal to or greater than 0.
Vehicle | 31 | AU | Value (-0.139351189136505) must be equal to or greater than 0.
Vehicle | 32 | AU | Value (-6.13050647079945E-02) must be equal to or greater than 0.
Vehicle | 33 | AU | Value (-0.106649897992611) must be equal to or greater than 0.
Vehicle | 34 | AU | Value (-3.08397952467203E-02) must be equal to or greater than 0.
Vehicle | 35 | AU | Value (-0.139351189136505) must be equal to or greater than 0.
Vehicle | 36 | AU | Value (-6.13050647079945E-02) must be equal to or greater than 0.
Vehicle | 37 | AU | Value (-0.15555328130722) must be equal to or greater than 0.
Vehicle | 38 | AU | Value (-7.63992890715599E-02) must be equal to or greater than 0.
Vehicle | 39 | AU | Value (-0.068004198372364) must be equal to or greater than 0.
Vehicle | 40 | AU | Value (-0.068004198372364) must be equal to or greater than 0.
Vehicle | 41 | AU | Value (-6.31204294040799E-03) must be equal to or greater than 0.
Vehicle | 42 | AU | Value (-6.31204294040799E-03) must be equal to or greater than 0.
Vehicle | 43 | AU | Value (-0.068004198372364) must be equal to or greater than 0.
Vehicle | 44 | AU | Value (-0.068004198372364) must be equal to or greater than 0.
Vehicle | 46 | AU | Value (-9.43274516612291E-03) must be equal to or greater than 0.
Vehicle | 47 | AU | Value (-9.43274516612291E-03) must be equal to or greater than 0.
Vehicle | 48 | AU | Value (-7.89206475019455E-02) must be equal to or greater than 0.
Vehicle | 49 | AU | Value (-0.141515895724297) must be equal to or greater than 0.
Vehicle | 50 | AU | Value (-0.068004198372364) must be equal to or greater than 0.
Vehicle | 51 | AU | Value (-8.31937566399574E-02) must be equal to or greater than 0.
Vehicle | 52 | AU | Value (-4.35926429927349E-02) must be equal to or greater than 0.
Vehicle | 53 | AU | Value (-0.105549275875092) must be equal to or greater than 0.
Vehicle | 55 | AU | Value (-0.071460522711277) must be equal to or greater than 0.
Vehicle | 56 | AU | Value (-0.4465691447258) must be equal to or greater than 0.
Vehicle | 58 | AU | Value (-0.4465691447258) must be equal to or greater than 0.
Vehicle | 60 | AU | Value (-0.071460522711277) must be equal to or greater than 0.
Vehicle | 62 | AU | Value (-6.31204294040799E-03) must be equal to or greater than 0.
Vehicle | 63 | AU | Value (-6.31204294040799E-03) must be equal to or greater than 0.
Vehicle | 64 | AU | Value (-0.121122531592846) must be equal to or greater than 0.
Vehicle | 65 | AU | Value (-0.191371515393257) must be equal to or greater than 0.
Vehicle | 66 | AU | Value (-0.121122531592846) must be equal to or greater than 0.
Vehicle | 67 | AU | Value (-0.191371515393257) must be equal to or greater than 0.
Vehicle | 68 | AU | Value (-0.121122531592846) must be equal to or greater than 0.
Vehicle | 69 | AU | Value (-0.121122531592846) must be equal to or greater than 0.
Vehicle | 70 | AU | Value (-0.191371515393257) must be equal to or greater than 0.
Vehicle | 71 | AU | Value (-5.22466637194157E-02) must be equal to or greater than 0.
Vehicle | 72 | AU | Value (-5.22466637194157E-02) must be equal to or greater than 0.
Vehicle | 73 | AU | Value (-5.22466637194157E-02) must be equal to or greater than 0.
Vehicle | 83 | AU | Value (-5.22466637194157E-02) must be equal to or greater than 0.
Vehicle | 84 | AU | Value (-4.88073080778122E-02) must be equal to or greater than 0.
Vehicle | 85 | AU | Value (-4.88073080778122E-02) must be equal to or greater than 0.
Vehicle | 86 | AU | Value (-8.22992995381355E-02) must be equal to or greater than 0.
Vehicle | 87 | AU | Value (-8.22992995381355E-02) must be equal to or greater than 0.
Vehicle | 88 | AU | Value (-8.22992995381355E-02) must be equal to or greater than 0.
Vehicle | 89 | AU | Value (-8.22992995381355E-02) must be equal to or greater than 0.
Vehicle | 90 | AU | Value (-8.22992995381355E-02) must be equal to or greater than 0.
Vehicle | 91 | AU | Value (-8.77383127808571E-02) must be equal to or greater than 0.
Vehicle | 92 | AU | Value (-8.77383127808571E-02) must be equal to or greater than 0.
Vehicle | 93 | AU | Value (-8.77383127808571E-02) must be equal to or greater than 0.
Vehicle | 94 | AU | Value (-8.77383127808571E-02) must be equal to or greater than 0.
Vehicle | 95 | AU | Value (-8.77383127808571E-02) must be equal to or greater than 0.
Vehicle | 96 | AU | Value (-0.125334933400154) must be equal to or greater than 0.
Vehicle | 97 | AU | Value (-0.135373711585999) must be equal to or greater than 0.
Vehicle | 98 | AU | Value (-8.46869498491287E-02) must be equal to or greater than 0.
Vehicle | 99 | AU | Value (-8.46869498491287E-02) must be equal to or greater than 0.
Vehicle | 100 | AU | Value (-8.46869498491287E-02) must be equal to or greater than 0.
Vehicle | 101 | AU | Value (-8.46869498491287E-02) must be equal to or greater than 0.
Vehicle | 102 | AU | Value (-8.46869498491287E-02) must be equal to or greater than 0.
Vehicle | 103 | AU | Value (-9.46701243519783E-02) must be equal to or greater than 0.
Vehicle | 104 | AU | Value (-9.46701243519783E-02) must be equal to or greater than 0.
Vehicle | 105 | AU | Value (-9.46701243519783E-02) must be equal to or greater than 0.
Vehicle | 106 | AU | Value (-9.46701243519783E-02) must be equal to or greater than 0.
Vehicle | 107 | AU | Value (-9.46701243519783E-02) must be equal to or greater than 0.
Vehicle | 108 | AU | Value (-8.46869498491287E-02) must be equal to or greater than 0.
Vehicle | 109 | AU | Value (-8.46869498491287E-02) must be equal to or greater than 0.
Vehicle | 110 | AU | Value (-8.46869498491287E-02) must be equal to or greater than 0.
Vehicle | 111 | AU | Value (-8.46869498491287E-02) must be equal to or greater than 0.
Vehicle | 112 | AU | Value (-8.46869498491287E-02) must be equal to or greater than 0.
Vehicle | 113 | AU | Value (-8.46869498491287E-02) must be equal to or greater than 0.
Vehicle | 114 | AU | Value (-8.46869498491287E-02) must be equal to or greater than 0.
Vehicle | 115 | AU | Value (-8.46869498491287E-02) must be equal to or greater than 0.
Vehicle | 116 | AU | Value (-8.46869498491287E-02) must be equal to or greater than 0.
Vehicle | 117 | AU | Value (-8.46869498491287E-02) must be equal to or greater than 0.
Vehicle | 118 | AU | Value (-9.46701243519783E-02) must be equal to or greater than 0.
Vehicle | 119 | AU | Value (-9.46701243519783E-02) must be equal to or greater than 0.
Vehicle | 120 | AU | Value (-9.46701243519783E-02) must be equal to or greater than 0.
Vehicle | 121 | AU | Value (-9.46701243519783E-02) must be equal to or greater than 0.
Vehicle | 122 | AU | Value (-9.46701243519783E-02) must be equal to or greater than 0.
Vehicle | 123 | AU | Value (-8.46869498491287E-02) must be equal to or greater than 0.
Vehicle | 124 | AU | Value (-8.46869498491287E-02) must be equal to or greater than 0.
Vehicle | 125 | AU | Value (-8.46869498491287E-02) must be equal to or greater than 0.
Vehicle | 126 | AU | Value (-8.46869498491287E-02) must be equal to or greater than 0.
Vehicle | 127 | AU | Value (-8.46869498491287E-02) must be equal to or greater than 0.
Vehicle | 128 | AU | Value (-8.46869498491287E-02) must be equal to or greater than 0.
Vehicle | 129 | AU | Value (-8.46869498491287E-02) must be equal to or greater than 0.
Vehicle | 130 | AU | Value (-8.46869498491287E-02) must be equal to or greater than 0.
Vehicle | 131 | AU | Value (-8.46869498491287E-02) must be equal to or greater than 0.
Vehicle | 132 | AU | Value (-8.46869498491287E-02) must be equal to or greater than 0.
Vehicle | 133 | AU | Value (-8.46869498491287E-02) must be equal to or greater than 0.
Vehicle | 134 | AU | Value (-9.46701243519783E-02) must be equal to or greater than 0.
Vehicle | 135 | AU | Value (-0.135070785880089) must be equal to or greater than 0.
Vehicle | 136 | AU | Value (-0.145123466849327) must be equal to or greater than 0.
Vehicle | 137 | AU | Value (-0.434065014123917) must be equal to or greater than 0.
Vehicle | 138 | AU | Value (-0.145123466849327) must be equal to or greater than 0.
Vehicle | 139 | AU | Value (-0.135070785880089) must be equal to or greater than 0.
Vehicle | 140 | AU | Value (-0.145123466849327) must be equal to or greater than 0.
Vehicle | 141 | AU | Value (-0.145123466849327) must be equal to or greater than 0.
Vehicle | 142 | AU | Value (-0.434065014123917) must be equal to or greater than 0.
Vehicle | 143 | AU | Value (-0.131265461444855) must be equal to or greater than 0.
Vehicle | 144 | AU | Value (-0.141778841614723) must be equal to or greater than 0.
Vehicle | 145 | AU | Value (-8.86936262249947E-02) must be equal to or greater than 0.
Vehicle | 146 | AU | Value (-8.86936262249947E-02) must be equal to or greater than 0.
Vehicle | 147 | AU | Value (-8.86936262249947E-02) must be equal to or greater than 0.
Vehicle | 148 | AU | Value (-8.86936262249947E-02) must be equal to or greater than 0.
Vehicle | 149 | AU | Value (-8.86936262249947E-02) must be equal to or greater than 0.
Vehicle | 150 | AU | Value (-0.338573336601257) must be equal to or greater than 0.
Vehicle | 151 | AU | Value (-0.338573336601257) must be equal to or greater than 0.
Vehicle | 152 | AU | Value (-0.338573336601257) must be equal to or greater than 0.
Vehicle | 153 | AU | Value (-0.338573336601257) must be equal to or greater than 0.
Vehicle | 154 | AU | Value (-0.338573336601257) must be equal to or greater than 0.
Vehicle | 156 | AU | Value (-0.135070785880089) must be equal to or greater than 0.
Vehicle | 157 | AU | Value (-0.145123466849327) must be equal to or greater than 0.
Vehicle | 159 | AU | Value (-0.135070785880089) must be equal to or greater than 0.
Vehicle | 160 | AU | Value (-0.145123466849327) must be equal to or greater than 0.
Vehicle | 161 | AU | Value (-0.134474903345108) must be equal to or greater than 0.
Vehicle | 162 | AU | Value (-0.140181958675385) must be equal to or greater than 0.
Vehicle | 163 | AU | Value (-0.134474903345108) must be equal to or greater than 0.
Vehicle | 164 | AU | Value (-0.140181958675385) must be equal to or greater than 0.
Vehicle | 168 | AU | Value (-0.128980204463005) must be equal to or greater than 0.
Vehicle | 169 | AU | Value (-0.134453684091568) must be equal to or greater than 0.
Vehicle | 171 | AU | Value (-0.4465691447258) must be equal to or greater than 0.
Vehicle | 173 | AU | Value (-0.4465691447258) must be equal to or greater than 0.
Vehicle | 175 | AU | Value (-0.071460522711277) must be equal to or greater than 0.
Vehicle | 182 | AU | Value (-0.121134839951992) must be equal to or greater than 0.
Vehicle | 183 | AU | Value (-0.201234355568886) must be equal to or greater than 0.
Vehicle | 184 | AU | Value (-0.121134839951992) must be equal to or greater than 0.
Vehicle | 185 | AU | Value (-0.128296226263046) must be equal to or greater than 0.
Vehicle | 186 | AU | Value (-0.195272371172905) must be equal to or greater than 0.
Vehicle | 187 | AU | Value (-0.121124230325222) must be equal to or greater than 0.
Vehicle | 188 | AU | Value (-0.186408504843712) must be equal to or greater than 0.
Vehicle | 189 | AU | Value (-2.32105404138565E-02) must be equal to or greater than 0.
Vehicle | 190 | AU | Value (-0.114055752754211) must be equal to or greater than 0.
Vehicle | 191 | AU | Value (-3.19963760375686E-06) must be equal to or greater than 0.
Vehicle | 192 | AU | Value (-9.30377244949341E-02) must be equal to or greater than 0.
Vehicle | 2 | AV | Value (-0.121138744056225) must be equal to or greater than 0.
Vehicle | 3 | AV | Value (-0.203576475381851) must be equal to or greater than 0.
Vehicle | 4 | AV | Value (-0.203576475381851) must be equal to or greater than 0.
Vehicle | 5 | AV | Value (-0.641197621822357) must be equal to or greater than 0.
Vehicle | 7 | AV | Value (-1.78167298436165E-02) must be equal to or greater than 0.
Vehicle | 8 | AV | Value (-1.78167298436165E-02) must be equal to or greater than 0.
Vehicle | 9 | AV | Value (-1.78167298436165E-02) must be equal to or greater than 0.
Vehicle | 14 | AV | Value (-1.73627026379108E-02) must be equal to or greater than 0.
Vehicle | 15 | AV | Value (-1.73627026379108E-02) must be equal to or greater than 0.
Vehicle | 16 | AV | Value (-1.73627026379108E-02) must be equal to or greater than 0.
Vehicle | 17 | AV | Value (-1.73627026379108E-02) must be equal to or greater than 0.
Vehicle | 21 | AV | Value (-1.78156215697527E-02) must be equal to or greater than 0.
Vehicle | 22 | AV | Value (-0.12430153042078) must be equal to or greater than 0.
Vehicle | 23 | AV | Value (-1.78156215697527E-02) must be equal to or greater than 0.
Vehicle | 24 | AV | Value (-0.12430153042078) must be equal to or greater than 0.
Vehicle | 25 | AV | Value (-0.124300502240658) must be equal to or greater than 0.
Vehicle | 26 | AV | Value (-0.124302208423615) must be equal to or greater than 0.
Vehicle | 27 | AV | Value (-0.124299302697182) must be equal to or greater than 0.
Vehicle | 28 | AV | Value (-0.124305061995983) must be equal to or greater than 0.
Vehicle | 29 | AV | Value (-0.139351189136505) must be equal to or greater than 0.
Vehicle | 30 | AV | Value (-6.13050647079945E-02) must be equal to or greater than 0.
Vehicle | 31 | AV | Value (-0.139351189136505) must be equal to or greater than 0.
Vehicle | 32 | AV | Value (-6.13050647079945E-02) must be equal to or greater than 0.
Vehicle | 33 | AV | Value (-0.106649897992611) must be equal to or greater than 0.
Vehicle | 34 | AV | Value (-3.08397952467203E-02) must be equal to or greater than 0.
Vehicle | 35 | AV | Value (-0.139351189136505) must be equal to or greater than 0.
Vehicle | 36 | AV | Value (-6.13050647079945E-02) must be equal to or greater than 0.
Vehicle | 37 | AV | Value (-0.15555328130722) must be equal to or greater than 0.
Vehicle | 38 | AV | Value (-7.63992890715599E-02) must be equal to or greater than 0.
Vehicle | 39 | AV | Value (-0.08009172976017) must be equal to or greater than 0.
Vehicle | 40 | AV | Value (-0.08009172976017) must be equal to or greater than 0.
Vehicle | 43 | AV | Value (-0.08009172976017) must be equal to or greater than 0.
Vehicle | 44 | AV | Value (-0.08009172976017) must be equal to or greater than 0.
Vehicle | 48 | AV | Value (-0.270426779985428) must be equal to or greater than 0.
Vehicle | 49 | AV | Value (-0.429841756820679) must be equal to or greater than 0.
Vehicle | 50 | AV | Value (-0.08009172976017) must be equal to or greater than 0.
Vehicle | 51 | AV | Value (-9.20481905341148E-02) must be equal to or greater than 0.
Vehicle | 52 | AV | Value (-5.63116669654846E-02) must be equal to or greater than 0.
Vehicle | 53 | AV | Value (-0.341637820005417) must be equal to or greater than 0.
Vehicle | 64 | AV | Value (-4.15431261062622E-02) must be equal to or greater than 0.
Vehicle | 65 | AV | Value (-0.164427608251572) must be equal to or greater than 0.
Vehicle | 66 | AV | Value (-4.15431261062622E-02) must be equal to or greater than 0.
Vehicle | 67 | AV | Value (-0.164427608251572) must be equal to or greater than 0.
Vehicle | 68 | AV | Value (-4.15431261062622E-02) must be equal to or greater than 0.
Vehicle | 69 | AV | Value (-4.15431261062622E-02) must be equal to or greater than 0.
Vehicle | 70 | AV | Value (-0.164427608251572) must be equal to or greater than 0.
Vehicle | 71 | AV | Value (-0.017816198989749) must be equal to or greater than 0.
Vehicle | 72 | AV | Value (-0.017816198989749) must be equal to or greater than 0.
Vehicle | 73 | AV | Value (-0.017816198989749) must be equal to or greater than 0.
Vehicle | 74 | AV | Value (-1.78138967603445E-02) must be equal to or greater than 0.
Vehicle | 75 | AV | Value (-1.78138967603445E-02) must be equal to or greater than 0.
Vehicle | 76 | AV | Value (-1.78138967603445E-02) must be equal to or greater than 0.
Vehicle | 77 | AV | Value (-1.78138967603445E-02) must be equal to or greater than 0.
Vehicle | 78 | AV | Value (-1.78167298436165E-02) must be equal to or greater than 0.
Vehicle | 79 | AV | Value (-1.78138967603445E-02) must be equal to or greater than 0.
Vehicle | 80 | AV | Value (-1.78138967603445E-02) must be equal to or greater than 0.
Vehicle | 81 | AV | Value (-1.78138967603445E-02) must be equal to or greater than 0.
Vehicle | 82 | AV | Value (-1.78138967603445E-02) must be equal to or greater than 0.
Vehicle | 83 | AV | Value (-0.017816198989749) must be equal to or greater than 0.
Vehicle | 84 | AV | Value (-1.78135335445404E-02) must be equal to or greater than 0.
Vehicle | 85 | AV | Value (-1.78135335445404E-02) must be equal to or greater than 0.
Vehicle | 86 | AV | Value (-1.78164076060057E-02) must be equal to or greater than 0.
Vehicle | 87 | AV | Value (-1.78164076060057E-02) must be equal to or greater than 0.
Vehicle | 88 | AV | Value (-1.78164076060057E-02) must be equal to or greater than 0.
Vehicle | 89 | AV | Value (-1.78164076060057E-02) must be equal to or greater than 0.
Vehicle | 90 | AV | Value (-1.78164076060057E-02) must be equal to or greater than 0.
Vehicle | 96 | AV | Value (-0.125831365585327) must be equal to or greater than 0.
Vehicle | 97 | AV | Value (-0.135910004377365) must be equal to or greater than 0.
Vehicle | 98 | AV | Value (-8.50218236446381E-02) must be equal to or greater than 0.
Vehicle | 99 | AV | Value (-8.50218236446381E-02) must be equal to or greater than 0.
Vehicle | 100 | AV | Value (-8.50218236446381E-02) must be equal to or greater than 0.
Vehicle | 101 | AV | Value (-8.50218236446381E-02) must be equal to or greater than 0.
Vehicle | 102 | AV | Value (-8.50218236446381E-02) must be equal to or greater than 0.
Vehicle | 103 | AV | Value (-9.50452908873558E-02) must be equal to or greater than 0.
Vehicle | 104 | AV | Value (-9.50452908873558E-02) must be equal to or greater than 0.
Vehicle | 105 | AV | Value (-9.50452908873558E-02) must be equal to or greater than 0.
Vehicle | 106 | AV | Value (-9.50452908873558E-02) must be equal to or greater than 0.
Vehicle | 107 | AV | Value (-9.50452908873558E-02) must be equal to or greater than 0.
Vehicle | 108 | AV | Value (-8.50218236446381E-02) must be equal to or greater than 0.
Vehicle | 109 | AV | Value (-8.50218236446381E-02) must be equal to or greater than 0.
Vehicle | 110 | AV | Value (-8.50218236446381E-02) must be equal to or greater than 0.
Vehicle | 111 | AV | Value (-8.50218236446381E-02) must be equal to or greater than 0.
Vehicle | 112 | AV | Value (-8.50218236446381E-02) must be equal to or greater than 0.
Vehicle | 113 | AV | Value (-8.50218236446381E-02) must be equal to or greater than 0.
Vehicle | 114 | AV | Value (-8.50218236446381E-02) must be equal to or greater than 0.
Vehicle | 115 | AV | Value (-8.50218236446381E-02) must be equal to or greater than 0.
Vehicle | 116 | AV | Value (-8.50218236446381E-02) must be equal to or greater than 0.
Vehicle | 117 | AV | Value (-8.50218236446381E-02) must be equal to or greater than 0.
Vehicle | 118 | AV | Value (-9.50452908873558E-02) must be equal to or greater than 0.
Vehicle | 119 | AV | Value (-9.50452908873558E-02) must be equal to or greater than 0.
Vehicle | 120 | AV | Value (-9.50452908873558E-02) must be equal to or greater than 0.
Vehicle | 121 | AV | Value (-9.50452908873558E-02) must be equal to or greater than 0.
Vehicle | 122 | AV | Value (-9.50452908873558E-02) must be equal to or greater than 0.
Vehicle | 123 | AV | Value (-8.50218236446381E-02) must be equal to or greater than 0.
Vehicle | 124 | AV | Value (-8.50218236446381E-02) must be equal to or greater than 0.
Vehicle | 125 | AV | Value (-8.50218236446381E-02) must be equal to or greater than 0.
Vehicle | 126 | AV | Value (-8.50218236446381E-02) must be equal to or greater than 0.
Vehicle | 127 | AV | Value (-8.50218236446381E-02) must be equal to or greater than 0.
Vehicle | 128 | AV | Value (-8.50218236446381E-02) must be equal to or greater than 0.
Vehicle | 129 | AV | Value (-8.50218236446381E-02) must be equal to or greater than 0.
Vehicle | 130 | AV | Value (-8.50218236446381E-02) must be equal to or greater than 0.
Vehicle | 131 | AV | Value (-8.50218236446381E-02) must be equal to or greater than 0.
Vehicle | 132 | AV | Value (-8.50218236446381E-02) must be equal to or greater than 0.
Vehicle | 133 | AV | Value (-8.50218236446381E-02) must be equal to or greater than 0.
Vehicle | 134 | AV | Value (-9.50452908873558E-02) must be equal to or greater than 0.
Vehicle | 135 | AV | Value (-0.135605916380882) must be equal to or greater than 0.
Vehicle | 136 | AV | Value (-0.145697996020317) must be equal to or greater than 0.
Vehicle | 137 | AV | Value (-0.378561198711395) must be equal to or greater than 0.
Vehicle | 138 | AV | Value (-0.145697996020317) must be equal to or greater than 0.
Vehicle | 139 | AV | Value (-0.135605916380882) must be equal to or greater than 0.
Vehicle | 140 | AV | Value (-0.145697996020317) must be equal to or greater than 0.
Vehicle | 141 | AV | Value (-0.145697996020317) must be equal to or greater than 0.
Vehicle | 142 | AV | Value (-0.378561198711395) must be equal to or greater than 0.
Vehicle | 143 | AV | Value (-0.12572081387043) must be equal to or greater than 0.
Vehicle | 144 | AV | Value (-0.135790780186653) must be equal to or greater than 0.
Vehicle | 145 | AV | Value (-8.49473550915718E-02) must be equal to or greater than 0.
Vehicle | 146 | AV | Value (-8.49473550915718E-02) must be equal to or greater than 0.
Vehicle | 147 | AV | Value (-8.49473550915718E-02) must be equal to or greater than 0.
Vehicle | 148 | AV | Value (-8.49473550915718E-02) must be equal to or greater than 0.
Vehicle | 149 | AV | Value (-8.49473550915718E-02) must be equal to or greater than 0.
Vehicle | 150 | AV | Value (-0.11405561119318) must be equal to or greater than 0.
Vehicle | 151 | AV | Value (-0.11405561119318) must be equal to or greater than 0.
Vehicle | 152 | AV | Value (-0.11405561119318) must be equal to or greater than 0.
Vehicle | 153 | AV | Value (-0.11405561119318) must be equal to or greater than 0.
Vehicle | 154 | AV | Value (-0.11405561119318) must be equal to or greater than 0.
Vehicle | 156 | AV | Value (-0.135605916380882) must be equal to or greater than 0.
Vehicle | 157 | AV | Value (-0.145697996020317) must be equal to or greater than 0.
Vehicle | 159 | AV | Value (-0.135605916380882) must be equal to or greater than 0.
Vehicle | 160 | AV | Value (-0.145697996020317) must be equal to or greater than 0.
Vehicle | 161 | AV | Value (-0.128980204463005) must be equal to or greater than 0.
Vehicle | 162 | AV | Value (-0.134453684091568) must be equal to or greater than 0.
Vehicle | 163 | AV | Value (-0.128980204463005) must be equal to or greater than 0.
Vehicle | 164 | AV | Value (-0.134453684091568) must be equal to or greater than 0.
Vehicle | 165 | AV | Value (-1.73627026379108E-02) must be equal to or greater than 0.
Vehicle | 166 | AV | Value (-1.73627026379108E-02) must be equal to or greater than 0.
Vehicle | 168 | AV | Value (-1.73650048673153E-02) must be equal to or greater than 0.
Vehicle | 169 | AV | Value (-1.67970449638233E-06) must be equal to or greater than 0.
Vehicle | 171 | AV | Value (-1.57235276699066) must be equal to or greater than 0.
Vehicle | 173 | AV | Value (-1.57235276699066) must be equal to or greater than 0.
Vehicle | 175 | AV | Value (-0.235648587346077) must be equal to or greater than 0.
Vehicle | 180 | AV | Value (-1.73627026379108E-02) must be equal to or greater than 0.
Vehicle | 181 | AV | Value (-1.73627026379108E-02) must be equal to or greater than 0.
Vehicle | 184 | AV | Value (-1.2796932423953E-05) must be equal to or greater than 0.
Vehicle | 185 | AV | Value (-0.115049682557583) must be equal to or greater than 0.
Vehicle | 186 | AV | Value (-0.404154777526855) must be equal to or greater than 0.
Vehicle | 187 | AV | Value (-8.65356102585793E-02) must be equal to or greater than 0.
Vehicle | 188 | AV | Value (-0.36874520778656) must be equal to or greater than 0.
Vehicle | 190 | AV | Value (-0.179538130760193) must be equal to or greater than 0.
Vehicle | 192 | AV | Value (-0.179544478654861) must be equal to or greater than 0.
Vehicle | 6 | AW | Value (-6.31220499053597E-03) must be equal to or greater than 0.
Vehicle | 18 | AW | Value (-0.113231651484966) must be equal to or greater than 0.
Vehicle | 19 | AW | Value (-0.113231651484966) must be equal to or greater than 0.
Vehicle | 20 | AW | Value (-0.123060323297977) must be equal to or greater than 0.
Vehicle | 21 | AW | Value (-3.93652804195881E-02) must be equal to or greater than 0.
Vehicle | 22 | AW | Value (-0.296785324811935) must be equal to or greater than 0.
Vehicle | 23 | AW | Value (-3.93652804195881E-02) must be equal to or greater than 0.
Vehicle | 24 | AW | Value (-0.296785324811935) must be equal to or greater than 0.
Vehicle | 25 | AW | Value (-0.275531440973282) must be equal to or greater than 0.
Vehicle | 26 | AW | Value (-0.319476991891861) must be equal to or greater than 0.
Vehicle | 27 | AW | Value (-0.232945829629898) must be equal to or greater than 0.
Vehicle | 28 | AW | Value (-4.00131791830063E-02) must be equal to or greater than 0.
Vehicle | 71 | AW | Value (-5.40407709777355E-02) must be equal to or greater than 0.
Vehicle | 72 | AW | Value (-5.40407709777355E-02) must be equal to or greater than 0.
Vehicle | 73 | AW | Value (-5.40407709777355E-02) must be equal to or greater than 0.
Vehicle | 83 | AW | Value (-5.40407709777355E-02) must be equal to or greater than 0.
Vehicle | 84 | AW | Value (-5.04048205912113E-02) must be equal to or greater than 0.
Vehicle | 85 | AW | Value (-5.04048205912113E-02) must be equal to or greater than 0.
Vehicle | 86 | AW | Value (-8.58127772808075E-02) must be equal to or greater than 0.
Vehicle | 87 | AW | Value (-8.58127772808075E-02) must be equal to or greater than 0.
Vehicle | 88 | AW | Value (-8.58127772808075E-02) must be equal to or greater than 0.
Vehicle | 89 | AW | Value (-8.58127772808075E-02) must be equal to or greater than 0.
Vehicle | 90 | AW | Value (-8.58127772808075E-02) must be equal to or greater than 0.
Vehicle | 91 | AW | Value (-9.27739962935448E-02) must be equal to or greater than 0.
Vehicle | 92 | AW | Value (-9.27739962935448E-02) must be equal to or greater than 0.
Vehicle | 93 | AW | Value (-9.27739962935448E-02) must be equal to or greater than 0.
Vehicle | 94 | AW | Value (-9.27739962935448E-02) must be equal to or greater than 0.
Vehicle | 95 | AW | Value (-9.27739962935448E-02) must be equal to or greater than 0.
Vehicle | 96 | AW | Value (-2.37540397793055E-02) must be equal to or greater than 0.
Vehicle | 98 | AW | Value (-2.37539745867252E-02) must be equal to or greater than 0.
Vehicle | 99 | AW | Value (-2.37539745867252E-02) must be equal to or greater than 0.
Vehicle | 100 | AW | Value (-2.37539745867252E-02) must be equal to or greater than 0.
Vehicle | 101 | AW | Value (-2.37539745867252E-02) must be equal to or greater than 0.
Vehicle | 102 | AW | Value (-2.37539745867252E-02) must be equal to or greater than 0.
Vehicle | 103 | AW | Value (-2.82936207440798E-06) must be equal to or greater than 0.
Vehicle | 104 | AW | Value (-2.82936207440798E-06) must be equal to or greater than 0.
Vehicle | 105 | AW | Value (-2.82936207440798E-06) must be equal to or greater than 0.
Vehicle | 106 | AW | Value (-2.82936207440798E-06) must be equal to or greater than 0.
Vehicle | 107 | AW | Value (-2.82936207440798E-06) must be equal to or greater than 0.
Vehicle | 108 | AW | Value (-2.37539745867252E-02) must be equal to or greater than 0.
Vehicle | 109 | AW | Value (-2.37539745867252E-02) must be equal to or greater than 0.
Vehicle | 110 | AW | Value (-2.37539745867252E-02) must be equal to or greater than 0.
Vehicle | 111 | AW | Value (-2.37539745867252E-02) must be equal to or greater than 0.
Vehicle | 112 | AW | Value (-2.37539745867252E-02) must be equal to or greater than 0.
Vehicle | 113 | AW | Value (-2.37539745867252E-02) must be equal to or greater than 0.
Vehicle | 114 | AW | Value (-2.37539745867252E-02) must be equal to or greater than 0.
Vehicle | 115 | AW | Value (-2.37539745867252E-02) must be equal to or greater than 0.
Vehicle | 116 | AW | Value (-2.37539745867252E-02) must be equal to or greater than 0.
Vehicle | 117 | AW | Value (-2.37539745867252E-02) must be equal to or greater than 0.
Vehicle | 118 | AW | Value (-2.82936207440798E-06) must be equal to or greater than 0.
Vehicle | 119 | AW | Value (-2.82936207440798E-06) must be equal to or greater than 0.
Vehicle | 120 | AW | Value (-2.82936207440798E-06) must be equal to or greater than 0.
Vehicle | 121 | AW | Value (-2.82936207440798E-06) must be equal to or greater than 0.
Vehicle | 122 | AW | Value (-2.82936207440798E-06) must be equal to or greater than 0.
Vehicle | 123 | AW | Value (-2.37539745867252E-02) must be equal to or greater than 0.
Vehicle | 124 | AW | Value (-2.37539745867252E-02) must be equal to or greater than 0.
Vehicle | 125 | AW | Value (-2.37539745867252E-02) must be equal to or greater than 0.
Vehicle | 126 | AW | Value (-2.37539745867252E-02) must be equal to or greater than 0.
Vehicle | 127 | AW | Value (-2.37539745867252E-02) must be equal to or greater than 0.
Vehicle | 128 | AW | Value (-2.37539745867252E-02) must be equal to or greater than 0.
Vehicle | 129 | AW | Value (-2.37539745867252E-02) must be equal to or greater than 0.
Vehicle | 130 | AW | Value (-2.37539745867252E-02) must be equal to or greater than 0.
Vehicle | 131 | AW | Value (-2.37539745867252E-02) must be equal to or greater than 0.
Vehicle | 132 | AW | Value (-2.37539745867252E-02) must be equal to or greater than 0.
Vehicle | 133 | AW | Value (-2.37539745867252E-02) must be equal to or greater than 0.
Vehicle | 134 | AW | Value (-2.82936207440798E-06) must be equal to or greater than 0.
Vehicle | 135 | AW | Value (-2.37509943544865E-02) must be equal to or greater than 0.
Vehicle | 137 | AW | Value (-0.109750226140022) must be equal to or greater than 0.
Vehicle | 139 | AW | Value (-2.37509943544865E-02) must be equal to or greater than 0.
Vehicle | 142 | AW | Value (-0.109750226140022) must be equal to or greater than 0.
Vehicle | 143 | AW | Value (-2.32134591788054E-02) must be equal to or greater than 0.
Vehicle | 144 | AW | Value (-5.31847445017775E-06) must be equal to or greater than 0.
Vehicle | 145 | AW | Value (-2.32125725597143E-02) must be equal to or greater than 0.
Vehicle | 146 | AW | Value (-2.32125725597143E-02) must be equal to or greater than 0.
Vehicle | 147 | AW | Value (-2.32125725597143E-02) must be equal to or greater than 0.
Vehicle | 148 | AW | Value (-2.32125725597143E-02) must be equal to or greater than 0.
Vehicle | 149 | AW | Value (-2.32125725597143E-02) must be equal to or greater than 0.
Vehicle | 150 | AW | Value (-0.179540604352951) must be equal to or greater than 0.
Vehicle | 151 | AW | Value (-0.179540604352951) must be equal to or greater than 0.
Vehicle | 152 | AW | Value (-0.179540604352951) must be equal to or greater than 0.
Vehicle | 153 | AW | Value (-0.179540604352951) must be equal to or greater than 0.
Vehicle | 154 | AW | Value (-0.179540604352951) must be equal to or greater than 0.
Vehicle | 155 | AW | Value (-2.37514916807413E-02) must be equal to or greater than 0.
Vehicle | 156 | AW | Value (-2.37509943544865E-02) must be equal to or greater than 0.
Vehicle | 158 | AW | Value (-2.37514916807413E-02) must be equal to or greater than 0.
Vehicle | 159 | AW | Value (-2.37509943544865E-02) must be equal to or greater than 0.
Vehicle | 161 | AW | Value (-1.73650048673153E-02) must be equal to or greater than 0.
Vehicle | 162 | AW | Value (-1.67970449638233E-06) must be equal to or greater than 0.
Vehicle | 163 | AW | Value (-1.73650048673153E-02) must be equal to or greater than 0.
Vehicle | 164 | AW | Value (-1.67970449638233E-06) must be equal to or greater than 0.
Vehicle | 184 | AW | Value (-4.70105396743747E-06) must be equal to or greater than 0.
Vehicle | 187 | AW | Value (-7.75914577388903E-06) must be equal to or greater than 0.
Vehicle | 188 | AW | Value (-7.75914577388903E-06) must be equal to or greater than 0.
Vehicle | 6 | AX | Value (-6.31220499053597E-03) must be equal to or greater than 0.
Vehicle | 10 | AX | Value (-6.31204294040799E-03) must be equal to or greater than 0.
Vehicle | 11 | AX | Value (-6.31204294040799E-03) must be equal to or greater than 0.
Vehicle | 12 | AX | Value (-6.31204294040799E-03) must be equal to or greater than 0.
Vehicle | 13 | AX | Value (-6.31204294040799E-03) must be equal to or greater than 0.
Vehicle | 18 | AX | Value (-0.113231651484966) must be equal to or greater than 0.
Vehicle | 19 | AX | Value (-0.113231651484966) must be equal to or greater than 0.
Vehicle | 20 | AX | Value (-0.123060323297977) must be equal to or greater than 0.
Vehicle | 39 | AX | Value (-0.068004198372364) must be equal to or greater than 0.
Vehicle | 40 | AX | Value (-0.068004198372364) must be equal to or greater than 0.
Vehicle | 41 | AX | Value (-6.31204294040799E-03) must be equal to or greater than 0.
Vehicle | 42 | AX | Value (-6.31204294040799E-03) must be equal to or greater than 0.
Vehicle | 43 | AX | Value (-0.068004198372364) must be equal to or greater than 0.
Vehicle | 44 | AX | Value (-0.068004198372364) must be equal to or greater than 0.
Vehicle | 46 | AX | Value (-9.43274516612291E-03) must be equal to or greater than 0.
Vehicle | 47 | AX | Value (-9.43274516612291E-03) must be equal to or greater than 0.
Vehicle | 48 | AX | Value (-7.89206475019455E-02) must be equal to or greater than 0.
Vehicle | 49 | AX | Value (-0.141515895724297) must be equal to or greater than 0.
Vehicle | 50 | AX | Value (-0.068004198372364) must be equal to or greater than 0.
Vehicle | 51 | AX | Value (-8.31937566399574E-02) must be equal to or greater than 0.
Vehicle | 52 | AX | Value (-4.35926429927349E-02) must be equal to or greater than 0.
Vehicle | 53 | AX | Value (-0.105549275875092) must be equal to or greater than 0.
Vehicle | 54 | AX | Value (-5.75151573866606E-03) must be equal to or greater than 0.
Vehicle | 55 | AX | Value (-7.76230469346046E-02) must be equal to or greater than 0.
Vehicle | 56 | AX | Value (-0.454889118671417) must be equal to or greater than 0.
Vehicle | 57 | AX | Value (-5.75151573866606E-03) must be equal to or greater than 0.
Vehicle | 58 | AX | Value (-0.454889118671417) must be equal to or greater than 0.
Vehicle | 59 | AX | Value (-5.75151573866606E-03) must be equal to or greater than 0.
Vehicle | 60 | AX | Value (-7.76230469346046E-02) must be equal to or greater than 0.
Vehicle | 61 | AX | Value (-5.75151573866606E-03) must be equal to or greater than 0.
Vehicle | 62 | AX | Value (-6.31204294040799E-03) must be equal to or greater than 0.
Vehicle | 63 | AX | Value (-6.31204294040799E-03) must be equal to or greater than 0.
Vehicle | 96 | AX | Value (-0.132525697350502) must be equal to or greater than 0.
Vehicle | 97 | AX | Value (-0.145185559988022) must be equal to or greater than 0.
Vehicle | 98 | AX | Value (-8.89415144920349E-02) must be equal to or greater than 0.
Vehicle | 99 | AX | Value (-8.89415144920349E-02) must be equal to or greater than 0.
Vehicle | 100 | AX | Value (-8.89415144920349E-02) must be equal to or greater than 0.
Vehicle | 101 | AX | Value (-8.89415144920349E-02) must be equal to or greater than 0.
Vehicle | 102 | AX | Value (-8.89415144920349E-02) must be equal to or greater than 0.
Vehicle | 103 | AX | Value (-0.101531624794006) must be equal to or greater than 0.
Vehicle | 104 | AX | Value (-0.101531624794006) must be equal to or greater than 0.
Vehicle | 105 | AX | Value (-0.101531624794006) must be equal to or greater than 0.
Vehicle | 106 | AX | Value (-0.101531624794006) must be equal to or greater than 0.
Vehicle | 107 | AX | Value (-0.101531624794006) must be equal to or greater than 0.
Vehicle | 108 | AX | Value (-8.89415144920349E-02) must be equal to or greater than 0.
Vehicle | 109 | AX | Value (-8.89415144920349E-02) must be equal to or greater than 0.
Vehicle | 110 | AX | Value (-8.89415144920349E-02) must be equal to or greater than 0.
Vehicle | 111 | AX | Value (-8.89415144920349E-02) must be equal to or greater than 0.
Vehicle | 112 | AX | Value (-8.89415144920349E-02) must be equal to or greater than 0.
Vehicle | 113 | AX | Value (-8.89415144920349E-02) must be equal to or greater than 0.
Vehicle | 114 | AX | Value (-8.89415144920349E-02) must be equal to or greater than 0.
Vehicle | 115 | AX | Value (-8.89415144920349E-02) must be equal to or greater than 0.
Vehicle | 116 | AX | Value (-8.89415144920349E-02) must be equal to or greater than 0.
Vehicle | 117 | AX | Value (-8.89415144920349E-02) must be equal to or greater than 0.
Vehicle | 118 | AX | Value (-0.101531624794006) must be equal to or greater than 0.
Vehicle | 119 | AX | Value (-0.101531624794006) must be equal to or greater than 0.
Vehicle | 120 | AX | Value (-0.101531624794006) must be equal to or greater than 0.
Vehicle | 121 | AX | Value (-0.101531624794006) must be equal to or greater than 0.
Vehicle | 122 | AX | Value (-0.101531624794006) must be equal to or greater than 0.
Vehicle | 123 | AX | Value (-8.89415144920349E-02) must be equal to or greater than 0.
Vehicle | 124 | AX | Value (-8.89415144920349E-02) must be equal to or greater than 0.
Vehicle | 125 | AX | Value (-8.89415144920349E-02) must be equal to or greater than 0.
Vehicle | 126 | AX | Value (-8.89415144920349E-02) must be equal to or greater than 0.
Vehicle | 127 | AX | Value (-8.89415144920349E-02) must be equal to or greater than 0.
Vehicle | 128 | AX | Value (-8.89415144920349E-02) must be equal to or greater than 0.
Vehicle | 129 | AX | Value (-8.89415144920349E-02) must be equal to or greater than 0.
Vehicle | 130 | AX | Value (-8.89415144920349E-02) must be equal to or greater than 0.
Vehicle | 131 | AX | Value (-8.89415144920349E-02) must be equal to or greater than 0.
Vehicle | 132 | AX | Value (-8.89415144920349E-02) must be equal to or greater than 0.
Vehicle | 133 | AX | Value (-8.89415144920349E-02) must be equal to or greater than 0.
Vehicle | 134 | AX | Value (-0.101531624794006) must be equal to or greater than 0.
Vehicle | 135 | AX | Value (-0.142965063452721) must be equal to or greater than 0.
Vehicle | 136 | AX | Value (-0.155641660094261) must be equal to or greater than 0.
Vehicle | 137 | AX | Value (-0.395357608795166) must be equal to or greater than 0.
Vehicle | 138 | AX | Value (-0.155641660094261) must be equal to or greater than 0.
Vehicle | 139 | AX | Value (-0.142965063452721) must be equal to or greater than 0.
Vehicle | 140 | AX | Value (-0.155641660094261) must be equal to or greater than 0.
Vehicle | 141 | AX | Value (-0.155641660094261) must be equal to or greater than 0.
Vehicle | 142 | AX | Value (-0.395357608795166) must be equal to or greater than 0.
Vehicle | 145 | AX | Value (-1.82859275810188E-06) must be equal to or greater than 0.
Vehicle | 146 | AX | Value (-1.82859275810188E-06) must be equal to or greater than 0.
Vehicle | 147 | AX | Value (-1.82859275810188E-06) must be equal to or greater than 0.
Vehicle | 148 | AX | Value (-1.82859275810188E-06) must be equal to or greater than 0.
Vehicle | 149 | AX | Value (-1.82859275810188E-06) must be equal to or greater than 0.
Vehicle | 156 | AX | Value (-0.142965063452721) must be equal to or greater than 0.
Vehicle | 157 | AX | Value (-0.155641660094261) must be equal to or greater than 0.
Vehicle | 159 | AX | Value (-0.142965063452721) must be equal to or greater than 0.
Vehicle | 160 | AX | Value (-0.155641660094261) must be equal to or greater than 0.
Vehicle | 169 | AX | Value (-5.22652590007056E-06) must be equal to or greater than 0.
Vehicle | 171 | AX | Value (-0.433690696954727) must be equal to or greater than 0.
Vehicle | 173 | AX | Value (-0.433690696954727) must be equal to or greater than 0.
Vehicle | 175 | AX | Value (-7.00195804238319E-02) must be equal to or greater than 0.
Vehicle | 182 | AX | Value (-0.127583056688309) must be equal to or greater than 0.
Vehicle | 183 | AX | Value (-0.208143264055252) must be equal to or greater than 0.
Vehicle | 184 | AX | Value (-0.121136151254177) must be equal to or greater than 0.
Vehicle | 185 | AX | Value (-0.128296226263046) must be equal to or greater than 0.
Vehicle | 186 | AX | Value (-0.195272371172905) must be equal to or greater than 0.
Vehicle | 187 | AX | Value (-0.121124230325222) must be equal to or greater than 0.
Vehicle | 188 | AX | Value (-0.186408504843712) must be equal to or greater than 0.
Vehicle | 189 | AX | Value (-0.142965063452721) must be equal to or greater than 0.
Vehicle | 190 | AX | Value (-0.395357608795166) must be equal to or greater than 0.
Vehicle | 191 | AX | Value (-0.155641660094261) must be equal to or greater than 0.
Vehicle | 192 | AX | Value (-0.415384501218796) must be equal to or greater than 0.
Vehicle | 2 | AY | Value (-4.02023121714592E-02) must be equal to or greater than 0.
Vehicle | 3 | AY | Value (-0.149328425526619) must be equal to or greater than 0.
Vehicle | 4 | AY | Value (-0.149328425526619) must be equal to or greater than 0.
Vehicle | 5 | AY | Value (-0.728624939918518) must be equal to or greater than 0.
Vehicle | 10 | AY | Value (-6.31204294040799E-03) must be equal to or greater than 0.
Vehicle | 11 | AY | Value (-6.31204294040799E-03) must be equal to or greater than 0.
Vehicle | 12 | AY | Value (-6.31204294040799E-03) must be equal to or greater than 0.
Vehicle | 13 | AY | Value (-6.31204294040799E-03) must be equal to or greater than 0.
Vehicle | 18 | AY | Value (-6.60553351044655E-02) must be equal to or greater than 0.
Vehicle | 19 | AY | Value (-6.60553351044655E-02) must be equal to or greater than 0.
Vehicle | 20 | AY | Value (-7.95309767127037E-02) must be equal to or greater than 0.
Vehicle | 29 | AY | Value (-0.119106628000736) must be equal to or greater than 0.
Vehicle | 30 | AY | Value (-1.20470505207777E-02) must be equal to or greater than 0.
Vehicle | 31 | AY | Value (-0.119106628000736) must be equal to or greater than 0.
Vehicle | 32 | AY | Value (-1.20470505207777E-02) must be equal to or greater than 0.
Vehicle | 33 | AY | Value (-7.42487236857414E-02) must be equal to or greater than 0.
Vehicle | 35 | AY | Value (-0.119106628000736) must be equal to or greater than 0.
Vehicle | 36 | AY | Value (-1.20470505207777E-02) must be equal to or greater than 0.
Vehicle | 37 | AY | Value (-0.137708052992821) must be equal to or greater than 0.
Vehicle | 38 | AY | Value (-2.93765384703875E-02) must be equal to or greater than 0.
Vehicle | 39 | AY | Value (-0.068004198372364) must be equal to or greater than 0.
Vehicle | 40 | AY | Value (-0.068004198372364) must be equal to or greater than 0.
Vehicle | 41 | AY | Value (-6.31204294040799E-03) must be equal to or greater than 0.
Vehicle | 42 | AY | Value (-6.31204294040799E-03) must be equal to or greater than 0.
Vehicle | 43 | AY | Value (-0.068004198372364) must be equal to or greater than 0.
Vehicle | 44 | AY | Value (-0.068004198372364) must be equal to or greater than 0.
Vehicle | 46 | AY | Value (-9.43274516612291E-03) must be equal to or greater than 0.
Vehicle | 47 | AY | Value (-9.43274516612291E-03) must be equal to or greater than 0.
Vehicle | 48 | AY | Value (-7.89206475019455E-02) must be equal to or greater than 0.
Vehicle | 49 | AY | Value (-0.141515895724297) must be equal to or greater than 0.
Vehicle | 50 | AY | Value (-0.068004198372364) must be equal to or greater than 0.
Vehicle | 51 | AY | Value (-8.31937566399574E-02) must be equal to or greater than 0.
Vehicle | 53 | AY | Value (-6.16928488016129E-02) must be equal to or greater than 0.
Vehicle | 55 | AY | Value (-1.67045779526234E-02) must be equal to or greater than 0.
Vehicle | 56 | AY | Value (-0.530390322208405) must be equal to or greater than 0.
Vehicle | 58 | AY | Value (-0.530390322208405) must be equal to or greater than 0.
Vehicle | 60 | AY | Value (-1.67045779526234E-02) must be equal to or greater than 0.
Vehicle | 62 | AY | Value (-6.31204294040799E-03) must be equal to or greater than 0.
Vehicle | 63 | AY | Value (-6.31204294040799E-03) must be equal to or greater than 0.
Vehicle | 64 | AY | Value (-1.48305743932724E-02) must be equal to or greater than 0.
Vehicle | 65 | AY | Value (-0.199447989463806) must be equal to or greater than 0.
Vehicle | 66 | AY | Value (-1.48305743932724E-02) must be equal to or greater than 0.
Vehicle | 67 | AY | Value (-0.199447989463806) must be equal to or greater than 0.
Vehicle | 68 | AY | Value (-1.48305743932724E-02) must be equal to or greater than 0.
Vehicle | 69 | AY | Value (-1.48305743932724E-02) must be equal to or greater than 0.
Vehicle | 70 | AY | Value (-0.199447989463806) must be equal to or greater than 0.
Vehicle | 150 | AY | Value (-0.339606046676636) must be equal to or greater than 0.
Vehicle | 151 | AY | Value (-0.339606046676636) must be equal to or greater than 0.
Vehicle | 152 | AY | Value (-0.339606046676636) must be equal to or greater than 0.
Vehicle | 153 | AY | Value (-0.339606046676636) must be equal to or greater than 0.
Vehicle | 154 | AY | Value (-0.339606046676636) must be equal to or greater than 0.
Vehicle | 162 | AY | Value (-5.22652590007056E-06) must be equal to or greater than 0.
Vehicle | 164 | AY | Value (-5.22652590007056E-06) must be equal to or greater than 0.
Vehicle | 168 | AY | Value (-0.135229051113129) must be equal to or greater than 0.
Vehicle | 169 | AY | Value (-0.142238974571228) must be equal to or greater than 0.
Vehicle | 171 | AY | Value (-0.501526594161987) must be equal to or greater than 0.
Vehicle | 173 | AY | Value (-0.501526594161987) must be equal to or greater than 0.
Vehicle | 175 | AY | Value (-6.35169073939323E-03) must be equal to or greater than 0.
Vehicle | 182 | AY | Value (-3.67807485163212E-02) must be equal to or greater than 0.
Vehicle | 183 | AY | Value (-0.143051981925964) must be equal to or greater than 0.
Vehicle | 184 | AY | Value (-2.82762926071882E-02) must be equal to or greater than 0.
Vehicle | 185 | AY | Value (-3.79611328244209E-02) must be equal to or greater than 0.
Vehicle | 186 | AY | Value (-0.125821113586426) must be equal to or greater than 0.
Vehicle | 187 | AY | Value (-2.85528339445591E-02) must be equal to or greater than 0.
Vehicle | 188 | AY | Value (-0.11419340968132) must be equal to or greater than 0.
Vehicle | 2 | AZ | Value (-0.128197744488716) must be equal to or greater than 0.
Vehicle | 3 | AZ | Value (-0.211154535412788) must be equal to or greater than 0.
Vehicle | 4 | AZ | Value (-0.211154535412788) must be equal to or greater than 0.
Vehicle | 5 | AZ | Value (-0.651531040668488) must be equal to or greater than 0.
Vehicle | 18 | AZ | Value (-0.154376834630966) must be equal to or greater than 0.
Vehicle | 19 | AZ | Value (-0.154376834630966) must be equal to or greater than 0.
Vehicle | 20 | AZ | Value (-0.168491274118423) must be equal to or greater than 0.
Vehicle | 29 | AZ | Value (-0.146524846553802) must be equal to or greater than 0.
Vehicle | 30 | AZ | Value (-6.79873302578926E-02) must be equal to or greater than 0.
Vehicle | 31 | AZ | Value (-0.146524846553802) must be equal to or greater than 0.
Vehicle | 32 | AZ | Value (-6.79873302578926E-02) must be equal to or greater than 0.
Vehicle | 33 | AZ | Value (-0.113617673516273) must be equal to or greater than 0.
Vehicle | 34 | AZ | Value (-3.73302437365055E-02) must be equal to or greater than 0.
Vehicle | 35 | AZ | Value (-0.146524846553802) must be equal to or greater than 0.
Vehicle | 36 | AZ | Value (-6.79873302578926E-02) must be equal to or greater than 0.
Vehicle | 37 | AZ | Value (-0.162828966975212) must be equal to or greater than 0.
Vehicle | 38 | AZ | Value (-8.31765979528427E-02) must be equal to or greater than 0.
Vehicle | 39 | AZ | Value (-4.02956502512097E-03) must be equal to or greater than 0.
Vehicle | 40 | AZ | Value (-4.02956502512097E-03) must be equal to or greater than 0.
Vehicle | 43 | AZ | Value (-4.02956502512097E-03) must be equal to or greater than 0.
Vehicle | 44 | AZ | Value (-4.02956502512097E-03) must be equal to or greater than 0.
Vehicle | 48 | AZ | Value (-1.89290512353182E-02) must be equal to or greater than 0.
Vehicle | 49 | AZ | Value (-0.104363150894642) must be equal to or greater than 0.
Vehicle | 50 | AZ | Value (-4.02956502512097E-03) must be equal to or greater than 0.
Vehicle | 51 | AZ | Value (-2.47612688690424E-02) must be equal to or greater than 0.
Vehicle | 52 | AZ | Value (-1.59113258123398E-02) must be equal to or greater than 0.
Vehicle | 53 | AZ | Value (-0.135168880224228) must be equal to or greater than 0.
Vehicle | 55 | AZ | Value (-8.22627022862434E-02) must be equal to or greater than 0.
Vehicle | 56 | AZ | Value (-0.818127512931824) must be equal to or greater than 0.
Vehicle | 58 | AZ | Value (-0.818127512931824) must be equal to or greater than 0.
Vehicle | 60 | AZ | Value (-8.22627022862434E-02) must be equal to or greater than 0.
Vehicle | 65 | AZ | Value (-0.167022287845612) must be equal to or greater than 0.
Vehicle | 67 | AZ | Value (-0.167022287845612) must be equal to or greater than 0.
Vehicle | 70 | AZ | Value (-0.167022287845612) must be equal to or greater than 0.
Vehicle | 143 | AZ | Value (-0.132525697350502) must be equal to or greater than 0.
Vehicle | 144 | AZ | Value (-0.145185559988022) must be equal to or greater than 0.
Vehicle | 145 | AZ | Value (-8.89415144920349E-02) must be equal to or greater than 0.
Vehicle | 146 | AZ | Value (-8.89415144920349E-02) must be equal to or greater than 0.
Vehicle | 147 | AZ | Value (-8.89415144920349E-02) must be equal to or greater than 0.
Vehicle | 148 | AZ | Value (-8.89415144920349E-02) must be equal to or greater than 0.
Vehicle | 149 | AZ | Value (-8.89415144920349E-02) must be equal to or greater than 0.
Vehicle | 161 | AZ | Value (-0.135229051113129) must be equal to or greater than 0.
Vehicle | 162 | AZ | Value (-0.142238974571228) must be equal to or greater than 0.
Vehicle | 163 | AZ | Value (-0.135229051113129) must be equal to or greater than 0.
Vehicle | 164 | AZ | Value (-0.142238974571228) must be equal to or greater than 0.
Vehicle | 171 | AZ | Value (-0.776779651641846) must be equal to or greater than 0.
Vehicle | 173 | AZ | Value (-0.776779651641846) must be equal to or greater than 0.
Vehicle | 175 | AZ | Value (-6.74319863319397E-02) must be equal to or greater than 0.
Vehicle | 182 | AZ | Value (-5.12123107910156E-02) must be equal to or greater than 0.
Vehicle | 183 | AZ | Value (-0.199182435870171) must be equal to or greater than 0.
Vehicle | 184 | AZ | Value (-3.93708571791649E-02) must be equal to or greater than 0.
Vehicle | 185 | AZ | Value (-5.24623915553093E-02) must be equal to or greater than 0.
Vehicle | 186 | AZ | Value (-0.173885986208916) must be equal to or greater than 0.
Vehicle | 187 | AZ | Value (-3.94600071012974E-02) must be equal to or greater than 0.
Vehicle | 188 | AZ | Value (-0.157816350460052) must be equal to or greater than 0.
Vehicle | 2 | BA | Value (-5.56516908109188E-02) must be equal to or greater than 0.
Vehicle | 3 | BA | Value (-0.206715241074562) must be equal to or greater than 0.
Vehicle | 4 | BA | Value (-0.206715241074562) must be equal to or greater than 0.
Vehicle | 5 | BA | Value (-1.00863683223724) must be equal to or greater than 0.
Vehicle | 6 | BA | Value (-1.42591316252947E-02) must be equal to or greater than 0.
Vehicle | 18 | BA | Value (-0.188361555337906) must be equal to or greater than 0.
Vehicle | 19 | BA | Value (-0.188361555337906) must be equal to or greater than 0.
Vehicle | 20 | BA | Value (-0.188359022140503) must be equal to or greater than 0.
Vehicle | 29 | BA | Value (-0.184954062104225) must be equal to or greater than 0.
Vehicle | 30 | BA | Value (-3.53785380721092E-02) must be equal to or greater than 0.
Vehicle | 31 | BA | Value (-0.184954062104225) must be equal to or greater than 0.
Vehicle | 32 | BA | Value (-3.53785380721092E-02) must be equal to or greater than 0.
Vehicle | 33 | BA | Value (-0.152402475476265) must be equal to or greater than 0.
Vehicle | 34 | BA | Value (-5.05270157009363E-03) must be equal to or greater than 0.
Vehicle | 35 | BA | Value (-0.184954062104225) must be equal to or greater than 0.
Vehicle | 36 | BA | Value (-3.53785380721092E-02) must be equal to or greater than 0.
Vehicle | 37 | BA | Value (-0.190629482269287) must be equal to or greater than 0.
Vehicle | 38 | BA | Value (-4.06658686697483E-02) must be equal to or greater than 0.
Vehicle | 39 | BA | Value (-3.43626029789448E-02) must be equal to or greater than 0.
Vehicle | 40 | BA | Value (-3.43626029789448E-02) must be equal to or greater than 0.
Vehicle | 43 | BA | Value (-3.43626029789448E-02) must be equal to or greater than 0.
Vehicle | 44 | BA | Value (-3.43626029789448E-02) must be equal to or greater than 0.
Vehicle | 48 | BA | Value (-8.55385735630989E-02) must be equal to or greater than 0.
Vehicle | 49 | BA | Value (-0.176417797803879) must be equal to or greater than 0.
Vehicle | 50 | BA | Value (-3.43626029789448E-02) must be equal to or greater than 0.
Vehicle | 51 | BA | Value (-3.93572896718979E-02) must be equal to or greater than 0.
Vehicle | 52 | BA | Value (-4.35926429927349E-02) must be equal to or greater than 0.
Vehicle | 53 | BA | Value (-0.105549275875092) must be equal to or greater than 0.
Vehicle | 54 | BA | Value (-5.75151573866606E-03) must be equal to or greater than 0.
Vehicle | 55 | BA | Value (-7.76230469346046E-02) must be equal to or greater than 0.
Vehicle | 56 | BA | Value (-0.454889118671417) must be equal to or greater than 0.
Vehicle | 57 | BA | Value (-5.75151573866606E-03) must be equal to or greater than 0.
Vehicle | 58 | BA | Value (-0.454889118671417) must be equal to or greater than 0.
Vehicle | 59 | BA | Value (-5.75151573866606E-03) must be equal to or greater than 0.
Vehicle | 60 | BA | Value (-7.76230469346046E-02) must be equal to or greater than 0.
Vehicle | 61 | BA | Value (-5.75151573866606E-03) must be equal to or greater than 0.
Vehicle | 64 | BA | Value (-0.107942163944244) must be equal to or greater than 0.
Vehicle | 65 | BA | Value (-0.480755090713501) must be equal to or greater than 0.
Vehicle | 66 | BA | Value (-0.107942163944244) must be equal to or greater than 0.
Vehicle | 67 | BA | Value (-0.480755090713501) must be equal to or greater than 0.
Vehicle | 68 | BA | Value (-0.107942163944244) must be equal to or greater than 0.
Vehicle | 69 | BA | Value (-0.107942163944244) must be equal to or greater than 0.
Vehicle | 70 | BA | Value (-0.480755090713501) must be equal to or greater than 0.
Vehicle | 171 | BA | Value (-0.433690696954727) must be equal to or greater than 0.
Vehicle | 173 | BA | Value (-0.433690696954727) must be equal to or greater than 0.
Vehicle | 175 | BA | Value (-7.00195804238319E-02) must be equal to or greater than 0.
Vehicle | 182 | BA | Value (-0.127583056688309) must be equal to or greater than 0.
Vehicle | 183 | BA | Value (-0.208143264055252) must be equal to or greater than 0.
Vehicle | 184 | BA | Value (-0.121136151254177) must be equal to or greater than 0.
Vehicle | 185 | BA | Value (-0.128296226263046) must be equal to or greater than 0.
Vehicle | 186 | BA | Value (-0.195272371172905) must be equal to or greater than 0.
Vehicle | 187 | BA | Value (-0.121124230325222) must be equal to or greater than 0.
Vehicle | 188 | BA | Value (-0.186408504843712) must be equal to or greater than 0.
Vehicle | 2 | BB | Value (-1.44899114966393E-02) must be equal to or greater than 0.
Vehicle | 3 | BB | Value (-0.205765560269356) must be equal to or greater than 0.
Vehicle | 4 | BB | Value (-0.205765560269356) must be equal to or greater than 0.
Vehicle | 10 | BB | Value (-1.38655211776495E-02) must be equal to or greater than 0.
Vehicle | 11 | BB | Value (-1.38655211776495E-02) must be equal to or greater than 0.
Vehicle | 12 | BB | Value (-1.38655211776495E-02) must be equal to or greater than 0.
Vehicle | 13 | BB | Value (-1.38655211776495E-02) must be equal to or greater than 0.
Vehicle | 18 | BB | Value (-0.466023087501526) must be equal to or greater than 0.
Vehicle | 19 | BB | Value (-0.466023087501526) must be equal to or greater than 0.
Vehicle | 20 | BB | Value (-0.47754168510437) must be equal to or greater than 0.
Vehicle | 29 | BB | Value (-0.205766171216965) must be equal to or greater than 0.
Vehicle | 30 | BB | Value (-1.44926495850086E-02) must be equal to or greater than 0.
Vehicle | 31 | BB | Value (-0.205766171216965) must be equal to or greater than 0.
Vehicle | 32 | BB | Value (-1.44926495850086E-02) must be equal to or greater than 0.
Vehicle | 33 | BB | Value (-0.205763965845108) must be equal to or greater than 0.
Vehicle | 34 | BB | Value (-1.44899562001228E-02) must be equal to or greater than 0.
Vehicle | 35 | BB | Value (-0.205766171216965) must be equal to or greater than 0.
Vehicle | 36 | BB | Value (-1.44926495850086E-02) must be equal to or greater than 0.
Vehicle | 37 | BB | Value (-0.205758258700371) must be equal to or greater than 0.
Vehicle | 38 | BB | Value (-1.44874239340425E-02) must be equal to or greater than 0.
Vehicle | 39 | BB | Value (-1.38716846704483E-02) must be equal to or greater than 0.
Vehicle | 40 | BB | Value (-1.38716846704483E-02) must be equal to or greater than 0.
Vehicle | 41 | BB | Value (-1.38655211776495E-02) must be equal to or greater than 0.
Vehicle | 42 | BB | Value (-1.38655211776495E-02) must be equal to or greater than 0.
Vehicle | 43 | BB | Value (-1.38716846704483E-02) must be equal to or greater than 0.
Vehicle | 44 | BB | Value (-1.38716846704483E-02) must be equal to or greater than 0.
Vehicle | 46 | BB | Value (-0.013867748901248) must be equal to or greater than 0.
Vehicle | 47 | BB | Value (-0.013867748901248) must be equal to or greater than 0.
Vehicle | 48 | BB | Value (-0.191621959209442) must be equal to or greater than 0.
Vehicle | 49 | BB | Value (-0.191619247198105) must be equal to or greater than 0.
Vehicle | 50 | BB | Value (-1.38716846704483E-02) must be equal to or greater than 0.
Vehicle | 51 | BB | Value (-1.38712767511606E-02) must be equal to or greater than 0.
Vehicle | 52 | BB | Value (-1.74167584627867E-02) must be equal to or greater than 0.
Vehicle | 53 | BB | Value (-0.18730640411377) must be equal to or greater than 0.
Vehicle | 55 | BB | Value (-0.187193393707275) must be equal to or greater than 0.
Vehicle | 60 | BB | Value (-0.187193393707275) must be equal to or greater than 0.
Vehicle | 62 | BB | Value (-1.38655211776495E-02) must be equal to or greater than 0.
Vehicle | 63 | BB | Value (-1.38655211776495E-02) must be equal to or greater than 0.
Vehicle | 175 | BB | Value (-0.187198057770729) must be equal to or greater than 0.
Vehicle | 183 | BB | Value (-0.187197849154472) must be equal to or greater than 0.
Vehicle | 185 | BB | Value (-1.74136850982904E-02) must be equal to or greater than 0.
Vehicle | 186 | BB | Value (-0.187309846282005) must be equal to or greater than 0.
Vehicle | 188 | BB | Value (-0.166637346148491) must be equal to or greater than 0.
Vehicle | 3 | BC | Value (-0.183992117643356) must be equal to or greater than 0.
Vehicle | 4 | BC | Value (-0.183992117643356) must be equal to or greater than 0.
Vehicle | 10 | BC | Value (-3.64666266250424E-06) must be equal to or greater than 0.
Vehicle | 11 | BC | Value (-3.64666266250424E-06) must be equal to or greater than 0.
Vehicle | 12 | BC | Value (-3.64666266250424E-06) must be equal to or greater than 0.
Vehicle | 13 | BC | Value (-3.64666266250424E-06) must be equal to or greater than 0.
Vehicle | 29 | BC | Value (-0.18399004638195) must be equal to or greater than 0.
Vehicle | 31 | BC | Value (-0.18399004638195) must be equal to or greater than 0.
Vehicle | 33 | BC | Value (-0.183990240097046) must be equal to or greater than 0.
Vehicle | 35 | BC | Value (-0.18399004638195) must be equal to or greater than 0.
Vehicle | 37 | BC | Value (-0.183996751904488) must be equal to or greater than 0.
Vehicle | 41 | BC | Value (-3.64666266250424E-06) must be equal to or greater than 0.
Vehicle | 42 | BC | Value (-3.64666266250424E-06) must be equal to or greater than 0.
Vehicle | 46 | BC | Value (-4.01104898628546E-06) must be equal to or greater than 0.
Vehicle | 47 | BC | Value (-4.01104898628546E-06) must be equal to or greater than 0.
Vehicle | 48 | BC | Value (-0.188833728432655) must be equal to or greater than 0.
Vehicle | 49 | BC | Value (-0.188831731677055) must be equal to or greater than 0.
Vehicle | 53 | BC | Value (-0.166391626000404) must be equal to or greater than 0.
Vehicle | 54 | BC | Value (-1.37383909896016E-02) must be equal to or greater than 0.
Vehicle | 55 | BC | Value (-0.20017272233963) must be equal to or greater than 0.
Vehicle | 57 | BC | Value (-1.37383909896016E-02) must be equal to or greater than 0.
Vehicle | 59 | BC | Value (-1.37383909896016E-02) must be equal to or greater than 0.
Vehicle | 60 | BC | Value (-0.20017272233963) must be equal to or greater than 0.
Vehicle | 61 | BC | Value (-1.37383909896016E-02) must be equal to or greater than 0.
Vehicle | 62 | BC | Value (-3.64666266250424E-06) must be equal to or greater than 0.
Vehicle | 63 | BC | Value (-3.64666266250424E-06) must be equal to or greater than 0.
Vehicle | 175 | BC | Value (-0.182839676737785) must be equal to or greater than 0.
Vehicle | 182 | BC | Value (-1.37387001886964E-02) must be equal to or greater than 0.
Vehicle | 183 | BC | Value (-0.200168609619141) must be equal to or greater than 0.
Vehicle | 186 | BC | Value (-0.166391715407372) must be equal to or greater than 0.
Vehicle | 187 | BC | Value (-4.16637294620159E-06) must be equal to or greater than 0.
Vehicle | 188 | BC | Value (-0.16639269888401) must be equal to or greater than 0.
Vehicle | 2 | BD | Value (-0.131561383605003) must be equal to or greater than 0.
Vehicle | 3 | BD | Value (-0.61607152223587) must be equal to or greater than 0.
Vehicle | 4 | BD | Value (-0.61607152223587) must be equal to or greater than 0.
Vehicle | 5 | BD | Value (-3.54714250564575) must be equal to or greater than 0.
Vehicle | 29 | BD | Value (-0.546947360038757) must be equal to or greater than 0.
Vehicle | 30 | BD | Value (-6.69373646378517E-02) must be equal to or greater than 0.
Vehicle | 31 | BD | Value (-0.546947360038757) must be equal to or greater than 0.
Vehicle | 32 | BD | Value (-6.69373646378517E-02) must be equal to or greater than 0.
Vehicle | 33 | BD | Value (-0.50922429561615) must be equal to or greater than 0.
Vehicle | 34 | BD | Value (-3.16703543066978E-02) must be equal to or greater than 0.
Vehicle | 35 | BD | Value (-0.546947360038757) must be equal to or greater than 0.
Vehicle | 36 | BD | Value (-6.69373646378517E-02) must be equal to or greater than 0.
Vehicle | 37 | BD | Value (-0.564983904361725) must be equal to or greater than 0.
Vehicle | 38 | BD | Value (-8.37998911738396E-02) must be equal to or greater than 0.
Vehicle | 39 | BD | Value (-6.83829560875893E-02) must be equal to or greater than 0.
Vehicle | 40 | BD | Value (-6.83829560875893E-02) must be equal to or greater than 0.
Vehicle | 43 | BD | Value (-6.83829560875893E-02) must be equal to or greater than 0.
Vehicle | 44 | BD | Value (-6.83829560875893E-02) must be equal to or greater than 0.
Vehicle | 48 | BD | Value (-0.270656675100327) must be equal to or greater than 0.
Vehicle | 49 | BD | Value (-0.496289402246475) must be equal to or greater than 0.
Vehicle | 50 | BD | Value (-6.83829560875893E-02) must be equal to or greater than 0.
Vehicle | 51 | BD | Value (-8.54797288775444E-02) must be equal to or greater than 0.
Vehicle | 52 | BD | Value (-3.29160951077938E-02) must be equal to or greater than 0.
Vehicle | 53 | BD | Value (-0.366972684860229) must be equal to or greater than 0.
Vehicle | 55 | BD | Value (-0.263596653938293) must be equal to or greater than 0.
Vehicle | 56 | BD | Value (-2.81662034988403) must be equal to or greater than 0.
Vehicle | 58 | BD | Value (-2.81662034988403) must be equal to or greater than 0.
Vehicle | 60 | BD | Value (-0.263596653938293) must be equal to or greater than 0.
Vehicle | 171 | BD | Value (-2.7395486831665) must be equal to or greater than 0.
Vehicle | 173 | BD | Value (-2.7395486831665) must be equal to or greater than 0.
Vehicle | 175 | BD | Value (-0.259590297937393) must be equal to or greater than 0.
Vehicle | 182 | BD | Value (-0.128047063946724) must be equal to or greater than 0.
Vehicle | 183 | BD | Value (-0.57353001832962) must be equal to or greater than 0.
Vehicle | 184 | BD | Value (-0.132763713598251) must be equal to or greater than 0.
Vehicle | 185 | BD | Value (-0.111330769956112) must be equal to or greater than 0.
Vehicle | 186 | BD | Value (-0.449811965227127) must be equal to or greater than 0.
Vehicle | 187 | BD | Value (-0.116359755396843) must be equal to or greater than 0.
Vehicle | 188 | BD | Value (-0.448534965515137) must be equal to or greater than 0.
Vehicle | 29 | CE | Value (-3.87290306389332E-02) must be equal to or greater than 0.
Vehicle | 31 | CE | Value (-3.87290306389332E-02) must be equal to or greater than 0.
Vehicle | 33 | CE | Value (-3.87292839586735E-02) must be equal to or greater than 0.
Vehicle | 35 | CE | Value (-3.87292578816414E-02) must be equal to or greater than 0.
Vehicle | 37 | CE | Value (-3.87292578816414E-02) must be equal to or greater than 0.
Vehicle | 60 | CE | Value (-3.85640859603882E-02) must be equal to or greater than 0.
Vehicle | 175 | CE | Value (-3.85640971362591E-02) must be equal to or greater than 0.
Vehicle | 18 | CF | Value (-1.17635339847766E-04) must be equal to or greater than 0.
Vehicle | 19 | CF | Value (-1.17635339847766E-04) must be equal to or greater than 0.
Vehicle | 20 | CF | Value (-1.1869511945406E-04) must be equal to or greater than 0.
Vehicle | 22 | CF | Value (-1.18165226012934E-04) must be equal to or greater than 0.
Vehicle | 24 | CF | Value (-1.18165226012934E-04) must be equal to or greater than 0.
Vehicle | 25 | CF | Value (-1.16575560241472E-04) must be equal to or greater than 0.
Vehicle | 27 | CF | Value (-1.16575560241472E-04) must be equal to or greater than 0.
Vehicle | 28 | CF | Value (-1.16575560241472E-04) must be equal to or greater than 0.
Vehicle | 53 | CF | Value (-1.55847053974867E-04) must be equal to or greater than 0.
Vehicle | 96 | CF | Value (-1.05977892417286E-06) must be equal to or greater than 0.
Vehicle | 97 | CF | Value (-1.05977892417286E-06) must be equal to or greater than 0.
Vehicle | 98 | CF | Value (-1.05977892417286E-06) must be equal to or greater than 0.
Vehicle | 99 | CF | Value (-1.05977892417286E-06) must be equal to or greater than 0.
Vehicle | 100 | CF | Value (-1.05977892417286E-06) must be equal to or greater than 0.
Vehicle | 101 | CF | Value (-1.05977892417286E-06) must be equal to or greater than 0.
Vehicle | 102 | CF | Value (-1.05977892417286E-06) must be equal to or greater than 0.
Vehicle | 108 | CF | Value (-1.05977892417286E-06) must be equal to or greater than 0.
Vehicle | 109 | CF | Value (-1.05977892417286E-06) must be equal to or greater than 0.
Vehicle | 110 | CF | Value (-1.05977892417286E-06) must be equal to or greater than 0.
Vehicle | 111 | CF | Value (-1.05977892417286E-06) must be equal to or greater than 0.
Vehicle | 112 | CF | Value (-1.05977892417286E-06) must be equal to or greater than 0.
Vehicle | 113 | CF | Value (-1.05977892417286E-06) must be equal to or greater than 0.
Vehicle | 114 | CF | Value (-1.05977892417286E-06) must be equal to or greater than 0.
Vehicle | 115 | CF | Value (-1.05977892417286E-06) must be equal to or greater than 0.
Vehicle | 116 | CF | Value (-1.05977892417286E-06) must be equal to or greater than 0.
Vehicle | 117 | CF | Value (-1.05977892417286E-06) must be equal to or greater than 0.
Vehicle | 123 | CF | Value (-1.05977892417286E-06) must be equal to or greater than 0.
Vehicle | 124 | CF | Value (-1.05977892417286E-06) must be equal to or greater than 0.
Vehicle | 125 | CF | Value (-1.05977892417286E-06) must be equal to or greater than 0.
Vehicle | 126 | CF | Value (-1.05977892417286E-06) must be equal to or greater than 0.
Vehicle | 127 | CF | Value (-1.05977892417286E-06) must be equal to or greater than 0.
Vehicle | 128 | CF | Value (-1.05977892417286E-06) must be equal to or greater than 0.
Vehicle | 129 | CF | Value (-1.05977892417286E-06) must be equal to or greater than 0.
Vehicle | 130 | CF | Value (-1.05977892417286E-06) must be equal to or greater than 0.
Vehicle | 131 | CF | Value (-1.05977892417286E-06) must be equal to or greater than 0.
Vehicle | 132 | CF | Value (-1.05977892417286E-06) must be equal to or greater than 0.
Vehicle | 133 | CF | Value (-1.05977892417286E-06) must be equal to or greater than 0.
Vehicle | 135 | CF | Value (-1.05977892417286E-06) must be equal to or greater than 0.
Vehicle | 136 | CF | Value (-1.05977892417286E-06) must be equal to or greater than 0.
Vehicle | 137 | CF | Value (-1.18695243145339E-04) must be equal to or greater than 0.
Vehicle | 138 | CF | Value (-1.05977892417286E-06) must be equal to or greater than 0.
Vehicle | 139 | CF | Value (-1.05977892417286E-06) must be equal to or greater than 0.
Vehicle | 140 | CF | Value (-1.05977892417286E-06) must be equal to or greater than 0.
Vehicle | 141 | CF | Value (-1.05977892417286E-06) must be equal to or greater than 0.
Vehicle | 142 | CF | Value (-1.1869511945406E-04) must be equal to or greater than 0.
Vehicle | 155 | CF | Value (-1.05977892417286E-06) must be equal to or greater than 0.
Vehicle | 156 | CF | Value (-1.05977892417286E-06) must be equal to or greater than 0.
Vehicle | 157 | CF | Value (-1.05977892417286E-06) must be equal to or greater than 0.
Vehicle | 158 | CF | Value (-1.05977892417286E-06) must be equal to or greater than 0.
Vehicle | 159 | CF | Value (-1.05977892417286E-06) must be equal to or greater than 0.
Vehicle | 160 | CF | Value (-1.05977892417286E-06) must be equal to or greater than 0.
Vehicle | 185 | CF | Value (-1.39773146656808E-06) must be equal to or greater than 0.
Vehicle | 186 | CF | Value (-1.56895359396003E-04) must be equal to or greater than 0.
Vehicle | 188 | CF | Value (-1.55847053974867E-04) must be equal to or greater than 0.
Vehicle | 52 | CG | Value (-1.59676687871979E-06) must be equal to or greater than 0.
Vehicle | 187 | CH | Value (-1.06599520677264E-06) must be equal to or greater than 0.
Vehicle | 96 | CI | Value (-0.185489639639854) must be equal to or greater than 0.
Vehicle | 97 | CI | Value (-0.185489490628242) must be equal to or greater than 0.
Vehicle | 98 | CI | Value (-0.10820209980011) must be equal to or greater than 0.
Vehicle | 99 | CI | Value (-0.10820209980011) must be equal to or greater than 0.
Vehicle | 100 | CI | Value (-0.10820209980011) must be equal to or greater than 0.
Vehicle | 101 | CI | Value (-0.10820209980011) must be equal to or greater than 0.
Vehicle | 102 | CI | Value (-0.10820209980011) must be equal to or greater than 0.
Vehicle | 103 | CI | Value (-0.108202241361141) must be equal to or greater than 0.
Vehicle | 104 | CI | Value (-0.108202241361141) must be equal to or greater than 0.
Vehicle | 105 | CI | Value (-0.108202241361141) must be equal to or greater than 0.
Vehicle | 106 | CI | Value (-0.108202241361141) must be equal to or greater than 0.
Vehicle | 107 | CI | Value (-0.108202241361141) must be equal to or greater than 0.
Vehicle | 113 | CI | Value (-0.10820209980011) must be equal to or greater than 0.
Vehicle | 114 | CI | Value (-0.10820209980011) must be equal to or greater than 0.
Vehicle | 115 | CI | Value (-0.10820209980011) must be equal to or greater than 0.
Vehicle | 116 | CI | Value (-0.10820209980011) must be equal to or greater than 0.
Vehicle | 117 | CI | Value (-0.10820209980011) must be equal to or greater than 0.
Vehicle | 118 | CI | Value (-0.108202241361141) must be equal to or greater than 0.
Vehicle | 119 | CI | Value (-0.108202241361141) must be equal to or greater than 0.
Vehicle | 120 | CI | Value (-0.108202241361141) must be equal to or greater than 0.
Vehicle | 121 | CI | Value (-0.108202241361141) must be equal to or greater than 0.
Vehicle | 122 | CI | Value (-0.108202241361141) must be equal to or greater than 0.
Vehicle | 123 | CI | Value (-0.10820209980011) must be equal to or greater than 0.
Vehicle | 124 | CI | Value (-0.10820209980011) must be equal to or greater than 0.
Vehicle | 125 | CI | Value (-0.10820209980011) must be equal to or greater than 0.
Vehicle | 126 | CI | Value (-0.10820209980011) must be equal to or greater than 0.
Vehicle | 127 | CI | Value (-0.10820209980011) must be equal to or greater than 0.
Vehicle | 128 | CI | Value (-0.10820209980011) must be equal to or greater than 0.
Vehicle | 129 | CI | Value (-0.10820209980011) must be equal to or greater than 0.
Vehicle | 130 | CI | Value (-0.10820209980011) must be equal to or greater than 0.
Vehicle | 131 | CI | Value (-0.10820209980011) must be equal to or greater than 0.
Vehicle | 132 | CI | Value (-0.10820209980011) must be equal to or greater than 0.
Vehicle | 133 | CI | Value (-0.10820209980011) must be equal to or greater than 0.
Vehicle | 134 | CI | Value (-0.108202241361141) must be equal to or greater than 0.
Vehicle | 135 | CI | Value (-0.185489639639854) must be equal to or greater than 0.
Vehicle | 136 | CI | Value (-0.185489490628242) must be equal to or greater than 0.
Vehicle | 137 | CI | Value (-0.185489431023598) must be equal to or greater than 0.
Vehicle | 138 | CI | Value (-0.185489490628242) must be equal to or greater than 0.
Vehicle | 139 | CI | Value (-0.185489639639854) must be equal to or greater than 0.
Vehicle | 141 | CI | Value (-0.185489490628242) must be equal to or greater than 0.
Vehicle | 156 | CI | Value (-0.185489639639854) must be equal to or greater than 0.
Vehicle | 157 | CI | Value (-0.185489490628242) must be equal to or greater than 0.
Vehicle | 159 | CI | Value (-0.185489639639854) must be equal to or greater than 0.
Vehicle | 160 | CI | Value (-0.185489490628242) must be equal to or greater than 0.
Vehicle | 155 | CJ | Value (-1.49789616443741E-06) must be equal to or greater than 0.
Vehicle | 158 | CJ | Value (-1.49789616443741E-06) must be equal to or greater than 0.
Vehicle | 189 | CK | Value (-0.269338667392731) must be equal to or greater than 0.
Vehicle | 190 | CK | Value (-0.269338935613632) must be equal to or greater than 0.
Vehicle | 191 | CK | Value (-0.269338667392731) must be equal to or greater than 0.
Vehicle | 192 | CK | Value (-0.269338935613632) must be equal to or greater than 0.
Vehicle | 91 | CL | Value (-1.51527774505666E-06) must be equal to or greater than 0.
Vehicle | 92 | CL | Value (-1.51527774505666E-06) must be equal to or greater than 0.
Vehicle | 93 | CL | Value (-1.51527774505666E-06) must be equal to or greater than 0.
Vehicle | 94 | CL | Value (-1.51527774505666E-06) must be equal to or greater than 0.
Vehicle | 95 | CL | Value (-1.51527774505666E-06) must be equal to or greater than 0.
Vehicle | 97 | CL | Value (-1.51527774505666E-06) must be equal to or greater than 0.
Vehicle | 64 | CM | Value (-0.89034765958786) must be equal to or greater than 0.
Vehicle | 65 | CM | Value (-0.890348136425018) must be equal to or greater than 0.
Vehicle | 66 | CM | Value (-0.89034765958786) must be equal to or greater than 0.
Vehicle | 67 | CM | Value (-0.890348136425018) must be equal to or greater than 0.
Vehicle | 68 | CM | Value (-0.89034765958786) must be equal to or greater than 0.
Vehicle | 69 | CM | Value (-0.89034765958786) must be equal to or greater than 0.
Vehicle | 70 | CM | Value (-0.890348136425018) must be equal to or greater than 0.
Vehicle | 144 | CM | Value (-3.03056026496051E-06) must be equal to or greater than 0.
Vehicle | 169 | CN | Value (-3.03056026496051E-06) must be equal to or greater than 0.
Vehicle | 64 | CO | Value (-0.103500485420227) must be equal to or greater than 0.
Vehicle | 65 | CO | Value (-0.124118402600288) must be equal to or greater than 0.
Vehicle | 66 | CO | Value (-0.103500485420227) must be equal to or greater than 0.
Vehicle | 67 | CO | Value (-0.124118402600288) must be equal to or greater than 0.
Vehicle | 68 | CO | Value (-0.103500485420227) must be equal to or greater than 0.
Vehicle | 69 | CO | Value (-0.103500485420227) must be equal to or greater than 0.
Vehicle | 70 | CO | Value (-0.124118402600288) must be equal to or greater than 0.
Vehicle | 162 | CO | Value (-1.51528013248026E-06) must be equal to or greater than 0.
Vehicle | 164 | CO | Value (-1.51528013248026E-06) must be equal to or greater than 0.
Vehicle | 64 | CP | Value (-0.046546146273613) must be equal to or greater than 0.
Vehicle | 65 | CP | Value (-0.113415196537971) must be equal to or greater than 0.
Vehicle | 66 | CP | Value (-0.046546146273613) must be equal to or greater than 0.
Vehicle | 67 | CP | Value (-0.113415196537971) must be equal to or greater than 0.
Vehicle | 68 | CP | Value (-0.046546146273613) must be equal to or greater than 0.
Vehicle | 69 | CP | Value (-0.046546146273613) must be equal to or greater than 0.
Vehicle | 70 | CP | Value (-0.113415196537971) must be equal to or greater than 0.
Vehicle | 18 | CQ | Value (-0.199328184127808) must be equal to or greater than 0.
Vehicle | 19 | CQ | Value (-0.199328184127808) must be equal to or greater than 0.
Vehicle | 20 | CQ | Value (-0.193835362792015) must be equal to or greater than 0.
Vehicle | 64 | CQ | Value (-8.20843502879143E-02) must be equal to or greater than 0.
Vehicle | 65 | CQ | Value (-9.93562489748001E-02) must be equal to or greater than 0.
Vehicle | 66 | CQ | Value (-8.20843502879143E-02) must be equal to or greater than 0.
Vehicle | 67 | CQ | Value (-9.93562489748001E-02) must be equal to or greater than 0.
Vehicle | 68 | CQ | Value (-8.20843502879143E-02) must be equal to or greater than 0.
Vehicle | 69 | CQ | Value (-8.20843502879143E-02) must be equal to or greater than 0.
Vehicle | 70 | CQ | Value (-9.93562489748001E-02) must be equal to or greater than 0.
Vehicle | 189 | CQ | Value (-0.061416894197464) must be equal to or greater than 0.
Vehicle | 190 | CQ | Value (-0.142128556966782) must be equal to or greater than 0.
Vehicle | 191 | CQ | Value (-0.061416894197464) must be equal to or greater than 0.
Vehicle | 192 | CQ | Value (-0.142128556966782) must be equal to or greater than 0.
Vehicle | 2 | CR | Value (-4.97360862791538E-02) must be equal to or greater than 0.
Vehicle | 3 | CR | Value (-0.115289896726608) must be equal to or greater than 0.
Vehicle | 4 | CR | Value (-0.115289896726608) must be equal to or greater than 0.
Vehicle | 18 | CR | Value (-7.56795182824135E-02) must be equal to or greater than 0.
Vehicle | 19 | CR | Value (-7.56795182824135E-02) must be equal to or greater than 0.
Vehicle | 20 | CR | Value (-9.39794778823853E-02) must be equal to or greater than 0.
Vehicle | 21 | CR | Value (-0.153142362833023) must be equal to or greater than 0.
Vehicle | 22 | CR | Value (-0.232920333743095) must be equal to or greater than 0.
Vehicle | 23 | CR | Value (-0.153142362833023) must be equal to or greater than 0.
Vehicle | 24 | CR | Value (-0.232920333743095) must be equal to or greater than 0.
Vehicle | 25 | CR | Value (-0.223861888051033) must be equal to or greater than 0.
Vehicle | 26 | CR | Value (-0.211847901344299) must be equal to or greater than 0.
Vehicle | 27 | CR | Value (-0.190698727965355) must be equal to or greater than 0.
Vehicle | 28 | CR | Value (-7.97779634594917E-02) must be equal to or greater than 0.
Vehicle | 29 | CR | Value (-0.164503693580627) must be equal to or greater than 0.
Vehicle | 30 | CR | Value (-9.89498719573021E-02) must be equal to or greater than 0.
Vehicle | 31 | CR | Value (-0.164503693580627) must be equal to or greater than 0.
Vehicle | 32 | CR | Value (-9.89498719573021E-02) must be equal to or greater than 0.
Vehicle | 33 | CR | Value (-0.179273143410683) must be equal to or greater than 0.
Vehicle | 34 | CR | Value (-0.113719314336777) must be equal to or greater than 0.
Vehicle | 35 | CR | Value (-0.164503693580627) must be equal to or greater than 0.
Vehicle | 36 | CR | Value (-9.89498719573021E-02) must be equal to or greater than 0.
Vehicle | 37 | CR | Value (-0.144617602229118) must be equal to or greater than 0.
Vehicle | 38 | CR | Value (-7.90638327598572E-02) must be equal to or greater than 0.
Vehicle | 55 | CR | Value (-5.75421787798405E-02) must be equal to or greater than 0.
Vehicle | 60 | CR | Value (-5.75421787798405E-02) must be equal to or greater than 0.
Vehicle | 64 | CR | Value (-4.35963422060013E-02) must be equal to or greater than 0.
Vehicle | 65 | CR | Value (-6.11379034817219E-02) must be equal to or greater than 0.
Vehicle | 66 | CR | Value (-4.35963422060013E-02) must be equal to or greater than 0.
Vehicle | 67 | CR | Value (-6.11379034817219E-02) must be equal to or greater than 0.
Vehicle | 68 | CR | Value (-4.35963422060013E-02) must be equal to or greater than 0.
Vehicle | 69 | CR | Value (-4.35963422060013E-02) must be equal to or greater than 0.
Vehicle | 70 | CR | Value (-6.11379034817219E-02) must be equal to or greater than 0.
Vehicle | 71 | CR | Value (-0.138976886868477) must be equal to or greater than 0.
Vehicle | 72 | CR | Value (-0.138976886868477) must be equal to or greater than 0.
Vehicle | 73 | CR | Value (-0.138976886868477) must be equal to or greater than 0.
Vehicle | 74 | CR | Value (-0.121509410440922) must be equal to or greater than 0.
Vehicle | 75 | CR | Value (-0.121509410440922) must be equal to or greater than 0.
Vehicle | 76 | CR | Value (-0.121509410440922) must be equal to or greater than 0.
Vehicle | 77 | CR | Value (-0.121509410440922) must be equal to or greater than 0.
Vehicle | 79 | CR | Value (-0.121509410440922) must be equal to or greater than 0.
Vehicle | 80 | CR | Value (-0.121509410440922) must be equal to or greater than 0.
Vehicle | 81 | CR | Value (-0.121509410440922) must be equal to or greater than 0.
Vehicle | 82 | CR | Value (-0.121509410440922) must be equal to or greater than 0.
Vehicle | 83 | CR | Value (-0.138976886868477) must be equal to or greater than 0.
Vehicle | 84 | CR | Value (-0.143861338496208) must be equal to or greater than 0.
Vehicle | 85 | CR | Value (-0.143861338496208) must be equal to or greater than 0.
Vehicle | 86 | CR | Value (-9.95167717337608E-02) must be equal to or greater than 0.
Vehicle | 87 | CR | Value (-9.95167717337608E-02) must be equal to or greater than 0.
Vehicle | 88 | CR | Value (-9.95167717337608E-02) must be equal to or greater than 0.
Vehicle | 89 | CR | Value (-9.95167717337608E-02) must be equal to or greater than 0.
Vehicle | 90 | CR | Value (-9.95167717337608E-02) must be equal to or greater than 0.
Vehicle | 91 | CR | Value (-9.95167717337608E-02) must be equal to or greater than 0.
Vehicle | 92 | CR | Value (-9.95167717337608E-02) must be equal to or greater than 0.
Vehicle | 93 | CR | Value (-9.95167717337608E-02) must be equal to or greater than 0.
Vehicle | 94 | CR | Value (-9.95167717337608E-02) must be equal to or greater than 0.
Vehicle | 95 | CR | Value (-9.95167717337608E-02) must be equal to or greater than 0.
Vehicle | 150 | CR | Value (-0.176543816924095) must be equal to or greater than 0.
Vehicle | 151 | CR | Value (-0.176543816924095) must be equal to or greater than 0.
Vehicle | 152 | CR | Value (-0.176543816924095) must be equal to or greater than 0.
Vehicle | 153 | CR | Value (-0.176543816924095) must be equal to or greater than 0.
Vehicle | 154 | CR | Value (-0.176543816924095) must be equal to or greater than 0.
Vehicle | 168 | CR | Value (-6.36055618524551E-02) must be equal to or greater than 0.
Vehicle | 169 | CR | Value (-6.36055618524551E-02) must be equal to or greater than 0.
Vehicle | 175 | CR | Value (-5.75422681868076E-02) must be equal to or greater than 0.
Vehicle | 182 | CR | Value (-5.93064837157726E-02) must be equal to or greater than 0.
Vehicle | 183 | CR | Value (-0.116848707199097) must be equal to or greater than 0.
Vehicle | 184 | CR | Value (-5.93065693974495E-02) must be equal to or greater than 0.
Vehicle | 187 | CR | Value (-3.03056026496051E-06) must be equal to or greater than 0.
Vehicle | 188 | CR | Value (-1.51528013248026E-06) must be equal to or greater than 0.
Vehicle | 189 | CR | Value (-5.88976219296455E-02) must be equal to or greater than 0.
Vehicle | 190 | CR | Value (-0.136298522353172) must be equal to or greater than 0.
Vehicle | 191 | CR | Value (-5.88976219296455E-02) must be equal to or greater than 0.
Vehicle | 192 | CR | Value (-0.136298522353172) must be equal to or greater than 0.
Vehicle | 2 | CS | Value (-0.12621645629406) must be equal to or greater than 0.
Vehicle | 3 | CS | Value (-0.144776880741119) must be equal to or greater than 0.
Vehicle | 4 | CS | Value (-0.144776880741119) must be equal to or greater than 0.
Vehicle | 5 | CS | Value (-2.34774369746447E-02) must be equal to or greater than 0.
Vehicle | 10 | CS | Value (-7.80617771670222E-03) must be equal to or greater than 0.
Vehicle | 11 | CS | Value (-7.80617771670222E-03) must be equal to or greater than 0.
Vehicle | 12 | CS | Value (-7.80617771670222E-03) must be equal to or greater than 0.
Vehicle | 13 | CS | Value (-7.80617771670222E-03) must be equal to or greater than 0.
Vehicle | 21 | CS | Value (-0.153142362833023) must be equal to or greater than 0.
Vehicle | 22 | CS | Value (-0.232920333743095) must be equal to or greater than 0.
Vehicle | 23 | CS | Value (-0.153142362833023) must be equal to or greater than 0.
Vehicle | 24 | CS | Value (-0.232920333743095) must be equal to or greater than 0.
Vehicle | 25 | CS | Value (-0.223861888051033) must be equal to or greater than 0.
Vehicle | 26 | CS | Value (-0.211848065257072) must be equal to or greater than 0.
Vehicle | 27 | CS | Value (-0.190698727965355) must be equal to or greater than 0.
Vehicle | 28 | CS | Value (-7.97779634594917E-02) must be equal to or greater than 0.
Vehicle | 29 | CS | Value (-8.24303478002548E-02) must be equal to or greater than 0.
Vehicle | 30 | CS | Value (-6.36967942118645E-02) must be equal to or greater than 0.
Vehicle | 31 | CS | Value (-8.24303478002548E-02) must be equal to or greater than 0.
Vehicle | 32 | CS | Value (-6.36967942118645E-02) must be equal to or greater than 0.
Vehicle | 33 | CS | Value (-5.05819320678711E-02) must be equal to or greater than 0.
Vehicle | 34 | CS | Value (-3.18483971059322E-02) must be equal to or greater than 0.
Vehicle | 35 | CS | Value (-8.24303478002548E-02) must be equal to or greater than 0.
Vehicle | 36 | CS | Value (-6.36967942118645E-02) must be equal to or greater than 0.
Vehicle | 37 | CS | Value (-0.101539365947247) must be equal to or greater than 0.
Vehicle | 38 | CS | Value (-8.28058123588562E-02) must be equal to or greater than 0.
Vehicle | 39 | CS | Value (-9.79073420166969E-02) must be equal to or greater than 0.
Vehicle | 40 | CS | Value (-9.79073420166969E-02) must be equal to or greater than 0.
Vehicle | 41 | CS | Value (-7.80617771670222E-03) must be equal to or greater than 0.
Vehicle | 42 | CS | Value (-7.80617771670222E-03) must be equal to or greater than 0.
Vehicle | 43 | CS | Value (-9.79073420166969E-02) must be equal to or greater than 0.
Vehicle | 44 | CS | Value (-9.79073420166969E-02) must be equal to or greater than 0.
Vehicle | 46 | CS | Value (-1.68163347989321E-02) must be equal to or greater than 0.
Vehicle | 47 | CS | Value (-1.68163347989321E-02) must be equal to or greater than 0.
Vehicle | 48 | CS | Value (-3.72783243656158E-02) must be equal to or greater than 0.
Vehicle | 49 | CS | Value (-0.118369333446026) must be equal to or greater than 0.
Vehicle | 50 | CS | Value (-9.79073420166969E-02) must be equal to or greater than 0.
Vehicle | 51 | CS | Value (-0.124937631189823) must be equal to or greater than 0.
Vehicle | 52 | CS | Value (-5.05221039056778E-02) must be equal to or greater than 0.
Vehicle | 53 | CS | Value (-7.12801516056061E-02) must be equal to or greater than 0.
Vehicle | 55 | CS | Value (-1.57015658915043E-02) must be equal to or greater than 0.
Vehicle | 60 | CS | Value (-1.57015658915043E-02) must be equal to or greater than 0.
Vehicle | 62 | CS | Value (-7.80617771670222E-03) must be equal to or greater than 0.
Vehicle | 63 | CS | Value (-7.80617771670222E-03) must be equal to or greater than 0.
Vehicle | 64 | CS | Value (-4.04919013381004E-02) must be equal to or greater than 0.
Vehicle | 65 | CS | Value (-0.052993968129158) must be equal to or greater than 0.
Vehicle | 66 | CS | Value (-4.04919013381004E-02) must be equal to or greater than 0.
Vehicle | 67 | CS | Value (-0.052993968129158) must be equal to or greater than 0.
Vehicle | 68 | CS | Value (-4.04919013381004E-02) must be equal to or greater than 0.
Vehicle | 69 | CS | Value (-4.04919013381004E-02) must be equal to or greater than 0.
Vehicle | 70 | CS | Value (-0.052993968129158) must be equal to or greater than 0.
Vehicle | 71 | CS | Value (-0.138976812362671) must be equal to or greater than 0.
Vehicle | 72 | CS | Value (-0.138976812362671) must be equal to or greater than 0.
Vehicle | 73 | CS | Value (-0.138976812362671) must be equal to or greater than 0.
Vehicle | 74 | CS | Value (-0.121509410440922) must be equal to or greater than 0.
Vehicle | 75 | CS | Value (-0.121509410440922) must be equal to or greater than 0.
Vehicle | 76 | CS | Value (-0.121509410440922) must be equal to or greater than 0.
Vehicle | 77 | CS | Value (-0.121509410440922) must be equal to or greater than 0.
Vehicle | 79 | CS | Value (-0.121509410440922) must be equal to or greater than 0.
Vehicle | 80 | CS | Value (-0.121509410440922) must be equal to or greater than 0.
Vehicle | 81 | CS | Value (-0.121509410440922) must be equal to or greater than 0.
Vehicle | 82 | CS | Value (-0.121509410440922) must be equal to or greater than 0.
Vehicle | 83 | CS | Value (-0.138976812362671) must be equal to or greater than 0.
Vehicle | 84 | CS | Value (-0.143861502408981) must be equal to or greater than 0.
Vehicle | 85 | CS | Value (-0.143861502408981) must be equal to or greater than 0.
Vehicle | 86 | CS | Value (-9.95166897773743E-02) must be equal to or greater than 0.
Vehicle | 87 | CS | Value (-9.95166897773743E-02) must be equal to or greater than 0.
Vehicle | 88 | CS | Value (-9.95166897773743E-02) must be equal to or greater than 0.
Vehicle | 89 | CS | Value (-9.95166897773743E-02) must be equal to or greater than 0.
Vehicle | 90 | CS | Value (-9.95166897773743E-02) must be equal to or greater than 0.
Vehicle | 91 | CS | Value (-9.95166897773743E-02) must be equal to or greater than 0.
Vehicle | 92 | CS | Value (-9.95166897773743E-02) must be equal to or greater than 0.
Vehicle | 93 | CS | Value (-9.95166897773743E-02) must be equal to or greater than 0.
Vehicle | 94 | CS | Value (-9.95166897773743E-02) must be equal to or greater than 0.
Vehicle | 95 | CS | Value (-9.95166897773743E-02) must be equal to or greater than 0.
Vehicle | 96 | CS | Value (-7.25779756903648E-02) must be equal to or greater than 0.
Vehicle | 97 | CS | Value (-7.25779756903648E-02) must be equal to or greater than 0.
Vehicle | 98 | CS | Value (-0.105032607913017) must be equal to or greater than 0.
Vehicle | 99 | CS | Value (-0.105032607913017) must be equal to or greater than 0.
Vehicle | 100 | CS | Value (-0.105032607913017) must be equal to or greater than 0.
Vehicle | 101 | CS | Value (-0.105032607913017) must be equal to or greater than 0.
Vehicle | 102 | CS | Value (-0.105032607913017) must be equal to or greater than 0.
Vehicle | 103 | CS | Value (-0.105032607913017) must be equal to or greater than 0.
Vehicle | 104 | CS | Value (-0.105032607913017) must be equal to or greater than 0.
Vehicle | 105 | CS | Value (-0.105032607913017) must be equal to or greater than 0.
Vehicle | 106 | CS | Value (-0.105032607913017) must be equal to or greater than 0.
Vehicle | 107 | CS | Value (-0.105032607913017) must be equal to or greater than 0.
Vehicle | 108 | CS | Value (-0.105032607913017) must be equal to or greater than 0.
Vehicle | 109 | CS | Value (-0.105032607913017) must be equal to or greater than 0.
Vehicle | 110 | CS | Value (-0.105032607913017) must be equal to or greater than 0.
Vehicle | 111 | CS | Value (-0.105032607913017) must be equal to or greater than 0.
Vehicle | 112 | CS | Value (-0.105032607913017) must be equal to or greater than 0.
Vehicle | 113 | CS | Value (-0.105032607913017) must be equal to or greater than 0.
Vehicle | 114 | CS | Value (-0.105032607913017) must be equal to or greater than 0.
Vehicle | 115 | CS | Value (-0.105032607913017) must be equal to or greater than 0.
Vehicle | 116 | CS | Value (-0.105032607913017) must be equal to or greater than 0.
Vehicle | 117 | CS | Value (-0.105032607913017) must be equal to or greater than 0.
Vehicle | 118 | CS | Value (-0.105032607913017) must be equal to or greater than 0.
Vehicle | 119 | CS | Value (-0.105032607913017) must be equal to or greater than 0.
Vehicle | 120 | CS | Value (-0.105032607913017) must be equal to or greater than 0.
Vehicle | 121 | CS | Value (-0.105032607913017) must be equal to or greater than 0.
Vehicle | 122 | CS | Value (-0.105032607913017) must be equal to or greater than 0.
Vehicle | 123 | CS | Value (-0.105032607913017) must be equal to or greater than 0.
Vehicle | 124 | CS | Value (-0.105032607913017) must be equal to or greater than 0.
Vehicle | 125 | CS | Value (-0.105032607913017) must be equal to or greater than 0.
Vehicle | 126 | CS | Value (-0.105032607913017) must be equal to or greater than 0.
Vehicle | 127 | CS | Value (-0.105032607913017) must be equal to or greater than 0.
Vehicle | 128 | CS | Value (-0.105032607913017) must be equal to or greater than 0.
Vehicle | 129 | CS | Value (-0.105032607913017) must be equal to or greater than 0.
Vehicle | 130 | CS | Value (-0.105032607913017) must be equal to or greater than 0.
Vehicle | 131 | CS | Value (-0.105032607913017) must be equal to or greater than 0.
Vehicle | 132 | CS | Value (-0.105032607913017) must be equal to or greater than 0.
Vehicle | 133 | CS | Value (-0.105032607913017) must be equal to or greater than 0.
Vehicle | 134 | CS | Value (-0.105032607913017) must be equal to or greater than 0.
Vehicle | 135 | CS | Value (-6.30862265825272E-02) must be equal to or greater than 0.
Vehicle | 136 | CS | Value (-6.30862265825272E-02) must be equal to or greater than 0.
Vehicle | 137 | CS | Value (-0.140487253665924) must be equal to or greater than 0.
Vehicle | 138 | CS | Value (-6.30862265825272E-02) must be equal to or greater than 0.
Vehicle | 139 | CS | Value (-6.30862265825272E-02) must be equal to or greater than 0.
Vehicle | 140 | CS | Value (-6.30862265825272E-02) must be equal to or greater than 0.
Vehicle | 141 | CS | Value (-6.30862265825272E-02) must be equal to or greater than 0.
Vehicle | 142 | CS | Value (-0.141698986291885) must be equal to or greater than 0.
Vehicle | 143 | CS | Value (-7.38770067691803E-02) must be equal to or greater than 0.
Vehicle | 144 | CS | Value (-7.38770067691803E-02) must be equal to or greater than 0.
Vehicle | 145 | CS | Value (-0.105312444269657) must be equal to or greater than 0.
Vehicle | 146 | CS | Value (-0.105312444269657) must be equal to or greater than 0.
Vehicle | 147 | CS | Value (-0.105312444269657) must be equal to or greater than 0.
Vehicle | 148 | CS | Value (-0.105312444269657) must be equal to or greater than 0.
Vehicle | 149 | CS | Value (-0.105312444269657) must be equal to or greater than 0.
Vehicle | 150 | CS | Value (-0.169302195310593) must be equal to or greater than 0.
Vehicle | 151 | CS | Value (-0.169302195310593) must be equal to or greater than 0.
Vehicle | 152 | CS | Value (-0.169302195310593) must be equal to or greater than 0.
Vehicle | 153 | CS | Value (-0.169302195310593) must be equal to or greater than 0.
Vehicle | 154 | CS | Value (-0.169302195310593) must be equal to or greater than 0.
Vehicle | 156 | CS | Value (-6.30862265825272E-02) must be equal to or greater than 0.
Vehicle | 157 | CS | Value (-6.30862265825272E-02) must be equal to or greater than 0.
Vehicle | 159 | CS | Value (-6.30862265825272E-02) must be equal to or greater than 0.
Vehicle | 160 | CS | Value (-6.30862265825272E-02) must be equal to or greater than 0.
Vehicle | 161 | CS | Value (-6.36523365974426E-02) must be equal to or greater than 0.
Vehicle | 162 | CS | Value (-6.36523365974426E-02) must be equal to or greater than 0.
Vehicle | 163 | CS | Value (-6.36523365974426E-02) must be equal to or greater than 0.
Vehicle | 164 | CS | Value (-6.36523365974426E-02) must be equal to or greater than 0.
Vehicle | 168 | CS | Value (-6.09163865447044E-02) must be equal to or greater than 0.
Vehicle | 169 | CS | Value (-6.09163865447044E-02) must be equal to or greater than 0.
Vehicle | 175 | CS | Value (-1.57015658915043E-02) must be equal to or greater than 0.
Vehicle | 182 | CS | Value (-0.172551244497299) must be equal to or greater than 0.
Vehicle | 183 | CS | Value (-0.188252806663513) must be equal to or greater than 0.
Vehicle | 184 | CS | Value (-0.17255125939846) must be equal to or greater than 0.
Vehicle | 185 | CS | Value (-0.139849707484245) must be equal to or greater than 0.
Vehicle | 186 | CS | Value (-0.160607770085335) must be equal to or greater than 0.
Vehicle | 187 | CS | Value (-0.131930574774742) must be equal to or greater than 0.
Vehicle | 188 | CS | Value (-0.152688637375832) must be equal to or greater than 0.
Vehicle | 2 | CT | Value (-9.90846678614616E-02) must be equal to or greater than 0.
Vehicle | 3 | CT | Value (-0.114472046494484) must be equal to or greater than 0.
Vehicle | 4 | CT | Value (-0.114472046494484) must be equal to or greater than 0.
Vehicle | 5 | CT | Value (-1.39096463099122E-02) must be equal to or greater than 0.
Vehicle | 10 | CT | Value (-2.49842423945665E-02) must be equal to or greater than 0.
Vehicle | 11 | CT | Value (-2.49842423945665E-02) must be equal to or greater than 0.
Vehicle | 12 | CT | Value (-2.49842423945665E-02) must be equal to or greater than 0.
Vehicle | 13 | CT | Value (-2.49842423945665E-02) must be equal to or greater than 0.
Vehicle | 29 | CT | Value (-6.82735145092011E-02) must be equal to or greater than 0.
Vehicle | 30 | CT | Value (-5.27673289179802E-02) must be equal to or greater than 0.
Vehicle | 31 | CT | Value (-6.82735145092011E-02) must be equal to or greater than 0.
Vehicle | 32 | CT | Value (-5.27673289179802E-02) must be equal to or greater than 0.
Vehicle | 33 | CT | Value (-4.24055382609367E-02) must be equal to or greater than 0.
Vehicle | 34 | CT | Value (-2.68993619829416E-02) must be equal to or greater than 0.
Vehicle | 35 | CT | Value (-6.82735145092011E-02) must be equal to or greater than 0.
Vehicle | 36 | CT | Value (-5.27673289179802E-02) must be equal to or greater than 0.
Vehicle | 37 | CT | Value (-8.11866521835327E-02) must be equal to or greater than 0.
Vehicle | 38 | CT | Value (-6.56804665923119E-02) must be equal to or greater than 0.
Vehicle | 39 | CT | Value (-0.112507000565529) must be equal to or greater than 0.
Vehicle | 40 | CT | Value (-0.112507000565529) must be equal to or greater than 0.
Vehicle | 41 | CT | Value (-2.49842423945665E-02) must be equal to or greater than 0.
Vehicle | 42 | CT | Value (-2.49842423945665E-02) must be equal to or greater than 0.
Vehicle | 43 | CT | Value (-0.112507000565529) must be equal to or greater than 0.
Vehicle | 44 | CT | Value (-0.112507000565529) must be equal to or greater than 0.
Vehicle | 46 | CT | Value (-3.57322506606579E-02) must be equal to or greater than 0.
Vehicle | 47 | CT | Value (-3.57322506606579E-02) must be equal to or greater than 0.
Vehicle | 48 | CT | Value (-0.101221978664398) must be equal to or greater than 0.
Vehicle | 49 | CT | Value (-0.177996695041656) must be equal to or greater than 0.
Vehicle | 50 | CT | Value (-0.112507000565529) must be equal to or greater than 0.
Vehicle | 51 | CT | Value (-9.86465439200401E-02) must be equal to or greater than 0.
Vehicle | 52 | CT | Value (-0.130868330597878) must be equal to or greater than 0.
Vehicle | 53 | CT | Value (-0.196922913193703) must be equal to or greater than 0.
Vehicle | 62 | CT | Value (-2.49842423945665E-02) must be equal to or greater than 0.
Vehicle | 63 | CT | Value (-2.49842423945665E-02) must be equal to or greater than 0.
Vehicle | 64 | CT | Value (-6.05038590729237E-02) must be equal to or greater than 0.
Vehicle | 65 | CT | Value (-8.27675610780716E-02) must be equal to or greater than 0.
Vehicle | 66 | CT | Value (-6.05038590729237E-02) must be equal to or greater than 0.
Vehicle | 67 | CT | Value (-8.27675610780716E-02) must be equal to or greater than 0.
Vehicle | 68 | CT | Value (-6.05038590729237E-02) must be equal to or greater than 0.
Vehicle | 69 | CT | Value (-6.05038590729237E-02) must be equal to or greater than 0.
Vehicle | 70 | CT | Value (-8.27675610780716E-02) must be equal to or greater than 0.
Vehicle | 96 | CT | Value (-7.25779756903648E-02) must be equal to or greater than 0.
Vehicle | 97 | CT | Value (-7.25779756903648E-02) must be equal to or greater than 0.
Vehicle | 98 | CT | Value (-0.105032600462437) must be equal to or greater than 0.
Vehicle | 99 | CT | Value (-0.105032600462437) must be equal to or greater than 0.
Vehicle | 100 | CT | Value (-0.105032600462437) must be equal to or greater than 0.
Vehicle | 101 | CT | Value (-0.105032600462437) must be equal to or greater than 0.
Vehicle | 102 | CT | Value (-0.105032600462437) must be equal to or greater than 0.
Vehicle | 103 | CT | Value (-0.105032600462437) must be equal to or greater than 0.
Vehicle | 104 | CT | Value (-0.105032600462437) must be equal to or greater than 0.
Vehicle | 105 | CT | Value (-0.105032600462437) must be equal to or greater than 0.
Vehicle | 106 | CT | Value (-0.105032600462437) must be equal to or greater than 0.
Vehicle | 107 | CT | Value (-0.105032600462437) must be equal to or greater than 0.
Vehicle | 108 | CT | Value (-0.105032600462437) must be equal to or greater than 0.
Vehicle | 109 | CT | Value (-0.105032600462437) must be equal to or greater than 0.
Vehicle | 110 | CT | Value (-0.105032600462437) must be equal to or greater than 0.
Vehicle | 111 | CT | Value (-0.105032600462437) must be equal to or greater than 0.
Vehicle | 112 | CT | Value (-0.105032600462437) must be equal to or greater than 0.
Vehicle | 113 | CT | Value (-0.105032600462437) must be equal to or greater than 0.
Vehicle | 114 | CT | Value (-0.105032600462437) must be equal to or greater than 0.
Vehicle | 115 | CT | Value (-0.105032600462437) must be equal to or greater than 0.
Vehicle | 116 | CT | Value (-0.105032600462437) must be equal to or greater than 0.
Vehicle | 117 | CT | Value (-0.105032600462437) must be equal to or greater than 0.
Vehicle | 118 | CT | Value (-0.105032600462437) must be equal to or greater than 0.
Vehicle | 119 | CT | Value (-0.105032600462437) must be equal to or greater than 0.
Vehicle | 120 | CT | Value (-0.105032600462437) must be equal to or greater than 0.
Vehicle | 121 | CT | Value (-0.105032600462437) must be equal to or greater than 0.
Vehicle | 122 | CT | Value (-0.105032600462437) must be equal to or greater than 0.
Vehicle | 123 | CT | Value (-0.105032600462437) must be equal to or greater than 0.
Vehicle | 124 | CT | Value (-0.105032600462437) must be equal to or greater than 0.
Vehicle | 125 | CT | Value (-0.105032600462437) must be equal to or greater than 0.
Vehicle | 126 | CT | Value (-0.105032600462437) must be equal to or greater than 0.
Vehicle | 127 | CT | Value (-0.105032600462437) must be equal to or greater than 0.
Vehicle | 128 | CT | Value (-0.105032600462437) must be equal to or greater than 0.
Vehicle | 129 | CT | Value (-0.105032600462437) must be equal to or greater than 0.
Vehicle | 130 | CT | Value (-0.105032600462437) must be equal to or greater than 0.
Vehicle | 131 | CT | Value (-0.105032600462437) must be equal to or greater than 0.
Vehicle | 132 | CT | Value (-0.105032600462437) must be equal to or greater than 0.
Vehicle | 133 | CT | Value (-0.105032600462437) must be equal to or greater than 0.
Vehicle | 134 | CT | Value (-0.105032600462437) must be equal to or greater than 0.
Vehicle | 135 | CT | Value (-6.30860701203346E-02) must be equal to or greater than 0.
Vehicle | 136 | CT | Value (-6.30860701203346E-02) must be equal to or greater than 0.
Vehicle | 137 | CT | Value (-0.140487089753151) must be equal to or greater than 0.
Vehicle | 138 | CT | Value (-6.30860701203346E-02) must be equal to or greater than 0.
Vehicle | 139 | CT | Value (-6.30860701203346E-02) must be equal to or greater than 0.
Vehicle | 140 | CT | Value (-6.30860701203346E-02) must be equal to or greater than 0.
Vehicle | 141 | CT | Value (-6.30860701203346E-02) must be equal to or greater than 0.
Vehicle | 142 | CT | Value (-0.141699030995369) must be equal to or greater than 0.
Vehicle | 143 | CT | Value (-7.08466321229935E-02) must be equal to or greater than 0.
Vehicle | 144 | CT | Value (-7.08466321229935E-02) must be equal to or greater than 0.
Vehicle | 145 | CT | Value (-0.100992612540722) must be equal to or greater than 0.
Vehicle | 146 | CT | Value (-0.100992612540722) must be equal to or greater than 0.
Vehicle | 147 | CT | Value (-0.100992612540722) must be equal to or greater than 0.
Vehicle | 148 | CT | Value (-0.100992612540722) must be equal to or greater than 0.
Vehicle | 149 | CT | Value (-0.100992612540722) must be equal to or greater than 0.
Vehicle | 156 | CT | Value (-6.30860701203346E-02) must be equal to or greater than 0.
Vehicle | 157 | CT | Value (-6.30860701203346E-02) must be equal to or greater than 0.
Vehicle | 159 | CT | Value (-6.30860701203346E-02) must be equal to or greater than 0.
Vehicle | 160 | CT | Value (-6.30860701203346E-02) must be equal to or greater than 0.
Vehicle | 161 | CT | Value (-6.09611831605434E-02) must be equal to or greater than 0.
Vehicle | 162 | CT | Value (-6.09611831605434E-02) must be equal to or greater than 0.
Vehicle | 163 | CT | Value (-6.09611831605434E-02) must be equal to or greater than 0.
Vehicle | 164 | CT | Value (-6.09611831605434E-02) must be equal to or greater than 0.
Vehicle | 171 | CT | Value (-3.03055094263982E-06) must be equal to or greater than 0.
Vehicle | 173 | CT | Value (-3.03055094263982E-06) must be equal to or greater than 0.
Vehicle | 185 | CT | Value (-7.43813142180443E-02) must be equal to or greater than 0.
Vehicle | 186 | CT | Value (-0.140435934066772) must be equal to or greater than 0.
Vehicle | 187 | CT | Value (-4.91815656423569E-02) must be equal to or greater than 0.
Vehicle | 188 | CT | Value (-0.115236192941666) must be equal to or greater than 0.
Vehicle | 6 | CU | Value (-6.81713735684752E-03) must be equal to or greater than 0.
Vehicle | 18 | CU | Value (-6.23221881687641E-02) must be equal to or greater than 0.
Vehicle | 19 | CU | Value (-6.23221881687641E-02) must be equal to or greater than 0.
Vehicle | 20 | CU | Value (-0.076436884701252) must be equal to or greater than 0.
Vehicle | 21 | CU | Value (-0.17220850288868) must be equal to or greater than 0.
Vehicle | 22 | CU | Value (-0.261918783187866) must be equal to or greater than 0.
Vehicle | 23 | CU | Value (-0.17220850288868) must be equal to or greater than 0.
Vehicle | 24 | CU | Value (-0.261918783187866) must be equal to or greater than 0.
Vehicle | 25 | CU | Value (-0.251732587814331) must be equal to or greater than 0.
Vehicle | 26 | CU | Value (-0.238222926855087) must be equal to or greater than 0.
Vehicle | 27 | CU | Value (-0.214440613985062) must be equal to or greater than 0.
Vehicle | 28 | CU | Value (-8.97101908922195E-02) must be equal to or greater than 0.
Vehicle | 71 | CU | Value (-0.156279429793358) must be equal to or greater than 0.
Vehicle | 72 | CU | Value (-0.156279429793358) must be equal to or greater than 0.
Vehicle | 73 | CU | Value (-0.156279429793358) must be equal to or greater than 0.
Vehicle | 74 | CU | Value (-0.136637270450592) must be equal to or greater than 0.
Vehicle | 75 | CU | Value (-0.136637270450592) must be equal to or greater than 0.
Vehicle | 76 | CU | Value (-0.136637270450592) must be equal to or greater than 0.
Vehicle | 77 | CU | Value (-0.136637270450592) must be equal to or greater than 0.
Vehicle | 79 | CU | Value (-0.136637270450592) must be equal to or greater than 0.
Vehicle | 80 | CU | Value (-0.136637270450592) must be equal to or greater than 0.
Vehicle | 81 | CU | Value (-0.136637270450592) must be equal to or greater than 0.
Vehicle | 82 | CU | Value (-0.136637270450592) must be equal to or greater than 0.
Vehicle | 83 | CU | Value (-0.156279429793358) must be equal to or greater than 0.
Vehicle | 84 | CU | Value (-0.161772176623344) must be equal to or greater than 0.
Vehicle | 85 | CU | Value (-0.161772176623344) must be equal to or greater than 0.
Vehicle | 86 | CU | Value (-0.111906461417675) must be equal to or greater than 0.
Vehicle | 87 | CU | Value (-0.111906461417675) must be equal to or greater than 0.
Vehicle | 88 | CU | Value (-0.111906461417675) must be equal to or greater than 0.
Vehicle | 89 | CU | Value (-0.111906461417675) must be equal to or greater than 0.
Vehicle | 90 | CU | Value (-0.111906461417675) must be equal to or greater than 0.
Vehicle | 91 | CU | Value (-0.111906461417675) must be equal to or greater than 0.
Vehicle | 92 | CU | Value (-0.111906461417675) must be equal to or greater than 0.
Vehicle | 93 | CU | Value (-0.111906461417675) must be equal to or greater than 0.
Vehicle | 94 | CU | Value (-0.111906461417675) must be equal to or greater than 0.
Vehicle | 95 | CU | Value (-0.111906461417675) must be equal to or greater than 0.
Vehicle | 187 | CU | Value (-6.06112052992103E-06) must be equal to or greater than 0.
Vehicle | 188 | CU | Value (-6.06112052992103E-06) must be equal to or greater than 0.
Vehicle | 6 | CV | Value (-4.61543072015047E-03) must be equal to or greater than 0.
Vehicle | 10 | CV | Value (-6.6823773086071E-03) must be equal to or greater than 0.
Vehicle | 11 | CV | Value (-6.6823773086071E-03) must be equal to or greater than 0.
Vehicle | 12 | CV | Value (-6.6823773086071E-03) must be equal to or greater than 0.
Vehicle | 13 | CV | Value (-6.6823773086071E-03) must be equal to or greater than 0.
Vehicle | 18 | CV | Value (-4.06533516943455E-02) must be equal to or greater than 0.
Vehicle | 19 | CV | Value (-4.06533516943455E-02) must be equal to or greater than 0.
Vehicle | 20 | CV | Value (-4.46033403277397E-02) must be equal to or greater than 0.
Vehicle | 39 | CV | Value (-6.79080411791801E-02) must be equal to or greater than 0.
Vehicle | 40 | CV | Value (-6.79080411791801E-02) must be equal to or greater than 0.
Vehicle | 41 | CV | Value (-6.6823773086071E-03) must be equal to or greater than 0.
Vehicle | 42 | CV | Value (-6.6823773086071E-03) must be equal to or greater than 0.
Vehicle | 43 | CV | Value (-6.79080411791801E-02) must be equal to or greater than 0.
Vehicle | 44 | CV | Value (-6.79080411791801E-02) must be equal to or greater than 0.
Vehicle | 46 | CV | Value (-9.55711677670479E-03) must be equal to or greater than 0.
Vehicle | 47 | CV | Value (-9.55711677670479E-03) must be equal to or greater than 0.
Vehicle | 48 | CV | Value (-2.70733367651701E-02) must be equal to or greater than 0.
Vehicle | 49 | CV | Value (-8.54242593050003E-02) must be equal to or greater than 0.
Vehicle | 50 | CV | Value (-6.79080411791801E-02) must be equal to or greater than 0.
Vehicle | 51 | CV | Value (-8.68906602263451E-02) must be equal to or greater than 0.
Vehicle | 52 | CV | Value (-3.87854650616646E-02) must be equal to or greater than 0.
Vehicle | 53 | CV | Value (-5.57928718626499E-02) must be equal to or greater than 0.
Vehicle | 54 | CV | Value (-6.49222964420915E-03) must be equal to or greater than 0.
Vehicle | 55 | CV | Value (-1.92374810576439E-02) must be equal to or greater than 0.
Vehicle | 57 | CV | Value (-6.49222964420915E-03) must be equal to or greater than 0.
Vehicle | 59 | CV | Value (-6.49222964420915E-03) must be equal to or greater than 0.
Vehicle | 60 | CV | Value (-1.92374810576439E-02) must be equal to or greater than 0.
Vehicle | 61 | CV | Value (-6.49222964420915E-03) must be equal to or greater than 0.
Vehicle | 62 | CV | Value (-6.6823773086071E-03) must be equal to or greater than 0.
Vehicle | 63 | CV | Value (-6.6823773086071E-03) must be equal to or greater than 0.
Vehicle | 96 | CV | Value (-0.082273505628109) must be equal to or greater than 0.
Vehicle | 97 | CV | Value (-0.082273505628109) must be equal to or greater than 0.
Vehicle | 98 | CV | Value (-0.119063556194305) must be equal to or greater than 0.
Vehicle | 99 | CV | Value (-0.119063556194305) must be equal to or greater than 0.
Vehicle | 100 | CV | Value (-0.119063556194305) must be equal to or greater than 0.
Vehicle | 101 | CV | Value (-0.119063556194305) must be equal to or greater than 0.
Vehicle | 102 | CV | Value (-0.119063556194305) must be equal to or greater than 0.
Vehicle | 103 | CV | Value (-0.119063556194305) must be equal to or greater than 0.
Vehicle | 104 | CV | Value (-0.119063556194305) must be equal to or greater than 0.
Vehicle | 105 | CV | Value (-0.119063556194305) must be equal to or greater than 0.
Vehicle | 106 | CV | Value (-0.119063556194305) must be equal to or greater than 0.
Vehicle | 107 | CV | Value (-0.119063556194305) must be equal to or greater than 0.
Vehicle | 108 | CV | Value (-0.119063556194305) must be equal to or greater than 0.
Vehicle | 109 | CV | Value (-0.119063556194305) must be equal to or greater than 0.
Vehicle | 110 | CV | Value (-0.119063556194305) must be equal to or greater than 0.
Vehicle | 111 | CV | Value (-0.119063556194305) must be equal to or greater than 0.
Vehicle | 112 | CV | Value (-0.119063556194305) must be equal to or greater than 0.
Vehicle | 113 | CV | Value (-0.119063556194305) must be equal to or greater than 0.
Vehicle | 114 | CV | Value (-0.119063556194305) must be equal to or greater than 0.
Vehicle | 115 | CV | Value (-0.119063556194305) must be equal to or greater than 0.
Vehicle | 116 | CV | Value (-0.119063556194305) must be equal to or greater than 0.
Vehicle | 117 | CV | Value (-0.119063556194305) must be equal to or greater than 0.
Vehicle | 118 | CV | Value (-0.119063556194305) must be equal to or greater than 0.
Vehicle | 119 | CV | Value (-0.119063556194305) must be equal to or greater than 0.
Vehicle | 120 | CV | Value (-0.119063556194305) must be equal to or greater than 0.
Vehicle | 121 | CV | Value (-0.119063556194305) must be equal to or greater than 0.
Vehicle | 122 | CV | Value (-0.119063556194305) must be equal to or greater than 0.
Vehicle | 123 | CV | Value (-0.119063556194305) must be equal to or greater than 0.
Vehicle | 124 | CV | Value (-0.119063556194305) must be equal to or greater than 0.
Vehicle | 125 | CV | Value (-0.119063556194305) must be equal to or greater than 0.
Vehicle | 126 | CV | Value (-0.119063556194305) must be equal to or greater than 0.
Vehicle | 127 | CV | Value (-0.119063556194305) must be equal to or greater than 0.
Vehicle | 128 | CV | Value (-0.119063556194305) must be equal to or greater than 0.
Vehicle | 129 | CV | Value (-0.119063556194305) must be equal to or greater than 0.
Vehicle | 130 | CV | Value (-0.119063556194305) must be equal to or greater than 0.
Vehicle | 131 | CV | Value (-0.119063556194305) must be equal to or greater than 0.
Vehicle | 132 | CV | Value (-0.119063556194305) must be equal to or greater than 0.
Vehicle | 133 | CV | Value (-0.119063556194305) must be equal to or greater than 0.
Vehicle | 134 | CV | Value (-0.119063556194305) must be equal to or greater than 0.
Vehicle | 135 | CV | Value (-7.15136155486107E-02) must be equal to or greater than 0.
Vehicle | 136 | CV | Value (-7.15136155486107E-02) must be equal to or greater than 0.
Vehicle | 137 | CV | Value (-0.15925432741642) must be equal to or greater than 0.
Vehicle | 138 | CV | Value (-7.15136155486107E-02) must be equal to or greater than 0.
Vehicle | 139 | CV | Value (-7.15136155486107E-02) must be equal to or greater than 0.
Vehicle | 140 | CV | Value (-7.15136155486107E-02) must be equal to or greater than 0.
Vehicle | 141 | CV | Value (-7.15136155486107E-02) must be equal to or greater than 0.
Vehicle | 142 | CV | Value (-0.160628169775009) must be equal to or greater than 0.
Vehicle | 156 | CV | Value (-7.15136155486107E-02) must be equal to or greater than 0.
Vehicle | 157 | CV | Value (-7.15136155486107E-02) must be equal to or greater than 0.
Vehicle | 159 | CV | Value (-7.15136155486107E-02) must be equal to or greater than 0.
Vehicle | 160 | CV | Value (-7.15136155486107E-02) must be equal to or greater than 0.
Vehicle | 168 | CV | Value (-1.14942793061346E-06) must be equal to or greater than 0.
Vehicle | 169 | CV | Value (-1.14942793061346E-06) must be equal to or greater than 0.
Vehicle | 175 | CV | Value (-0.012745251879096) must be equal to or greater than 0.
Vehicle | 182 | CV | Value (-0.102516770362854) must be equal to or greater than 0.
Vehicle | 183 | CV | Value (-0.115262001752853) must be equal to or greater than 0.
Vehicle | 184 | CV | Value (-9.60246175527573E-02) must be equal to or greater than 0.
Vehicle | 185 | CV | Value (-8.78794491291046E-02) must be equal to or greater than 0.
Vehicle | 186 | CV | Value (-0.104886867105961) must be equal to or greater than 0.
Vehicle | 187 | CV | Value (-8.13911035656929E-02) must be equal to or greater than 0.
Vehicle | 188 | CV | Value (-9.83985215425491E-02) must be equal to or greater than 0.
Vehicle | 189 | CV | Value (-6.67655542492867E-02) must be equal to or greater than 0.
Vehicle | 190 | CV | Value (-0.154506266117096) must be equal to or greater than 0.
Vehicle | 191 | CV | Value (-6.67655542492867E-02) must be equal to or greater than 0.
Vehicle | 192 | CV | Value (-0.154506266117096) must be equal to or greater than 0.
Vehicle | 2 | CW | Value (-6.72038123011589E-02) must be equal to or greater than 0.
Vehicle | 3 | CW | Value (-8.35264325141907E-02) must be equal to or greater than 0.
Vehicle | 4 | CW | Value (-8.35264325141907E-02) must be equal to or greater than 0.
Vehicle | 6 | CW | Value (-6.17358321323991E-03) must be equal to or greater than 0.
Vehicle | 10 | CW | Value (-4.55337297171354E-03) must be equal to or greater than 0.
Vehicle | 11 | CW | Value (-4.55337297171354E-03) must be equal to or greater than 0.
Vehicle | 12 | CW | Value (-4.55337297171354E-03) must be equal to or greater than 0.
Vehicle | 13 | CW | Value (-4.55337297171354E-03) must be equal to or greater than 0.
Vehicle | 18 | CW | Value (-5.43766096234322E-02) must be equal to or greater than 0.
Vehicle | 19 | CW | Value (-5.43766096234322E-02) must be equal to or greater than 0.
Vehicle | 20 | CW | Value (-5.96599727869034E-02) must be equal to or greater than 0.
Vehicle | 29 | CW | Value (-7.51559138298035E-02) must be equal to or greater than 0.
Vehicle | 30 | CW | Value (-5.86995333433151E-02) must be equal to or greater than 0.
Vehicle | 31 | CW | Value (-7.51559138298035E-02) must be equal to or greater than 0.
Vehicle | 32 | CW | Value (-5.86995333433151E-02) must be equal to or greater than 0.
Vehicle | 33 | CW | Value (-5.33866211771965E-02) must be equal to or greater than 0.
Vehicle | 34 | CW | Value (-3.69302555918694E-02) must be equal to or greater than 0.
Vehicle | 35 | CW | Value (-7.51559138298035E-02) must be equal to or greater than 0.
Vehicle | 36 | CW | Value (-5.86995333433151E-02) must be equal to or greater than 0.
Vehicle | 37 | CW | Value (-8.35324674844742E-02) must be equal to or greater than 0.
Vehicle | 38 | CW | Value (-6.70760869979858E-02) must be equal to or greater than 0.
Vehicle | 39 | CW | Value (-3.51454950869083E-02) must be equal to or greater than 0.
Vehicle | 40 | CW | Value (-3.51454950869083E-02) must be equal to or greater than 0.
Vehicle | 41 | CW | Value (-4.55337297171354E-03) must be equal to or greater than 0.
Vehicle | 42 | CW | Value (-4.55337297171354E-03) must be equal to or greater than 0.
Vehicle | 43 | CW | Value (-3.51454950869083E-02) must be equal to or greater than 0.
Vehicle | 44 | CW | Value (-3.51454950869083E-02) must be equal to or greater than 0.
Vehicle | 46 | CW | Value (-6.5121972002089E-03) must be equal to or greater than 0.
Vehicle | 47 | CW | Value (-6.5121972002089E-03) must be equal to or greater than 0.
Vehicle | 48 | CW | Value (-0.018447607755661) must be equal to or greater than 0.
Vehicle | 49 | CW | Value (-4.70809042453766E-02) must be equal to or greater than 0.
Vehicle | 50 | CW | Value (-3.51454950869083E-02) must be equal to or greater than 0.
Vehicle | 51 | CW | Value (-3.91180776059628E-02) must be equal to or greater than 0.
Vehicle | 52 | CW | Value (-4.07029092311859E-02) must be equal to or greater than 0.
Vehicle | 53 | CW | Value (-5.85511103272438E-02) must be equal to or greater than 0.
Vehicle | 54 | CW | Value (-6.6405339166522E-03) must be equal to or greater than 0.
Vehicle | 55 | CW | Value (-1.96770876646042E-02) must be equal to or greater than 0.
Vehicle | 57 | CW | Value (-6.6405339166522E-03) must be equal to or greater than 0.
Vehicle | 59 | CW | Value (-6.6405339166522E-03) must be equal to or greater than 0.
Vehicle | 60 | CW | Value (-1.96770876646042E-02) must be equal to or greater than 0.
Vehicle | 61 | CW | Value (-6.6405339166522E-03) must be equal to or greater than 0.
Vehicle | 62 | CW | Value (-4.55337297171354E-03) must be equal to or greater than 0.
Vehicle | 63 | CW | Value (-4.55337297171354E-03) must be equal to or greater than 0.
Vehicle | 143 | CW | Value (-1.14942793061346E-06) must be equal to or greater than 0.
Vehicle | 144 | CW | Value (-1.14942793061346E-06) must be equal to or greater than 0.
Vehicle | 145 | CW | Value (-1.14942793061346E-06) must be equal to or greater than 0.
Vehicle | 146 | CW | Value (-1.14942793061346E-06) must be equal to or greater than 0.
Vehicle | 147 | CW | Value (-1.14942793061346E-06) must be equal to or greater than 0.
Vehicle | 148 | CW | Value (-1.14942793061346E-06) must be equal to or greater than 0.
Vehicle | 149 | CW | Value (-1.14942793061346E-06) must be equal to or greater than 0.
Vehicle | 150 | CW | Value (-0.19191862642765) must be equal to or greater than 0.
Vehicle | 151 | CW | Value (-0.19191862642765) must be equal to or greater than 0.
Vehicle | 152 | CW | Value (-0.19191862642765) must be equal to or greater than 0.
Vehicle | 153 | CW | Value (-0.19191862642765) must be equal to or greater than 0.
Vehicle | 154 | CW | Value (-0.19191862642765) must be equal to or greater than 0.
Vehicle | 168 | CW | Value (-6.85006678104401E-02) must be equal to or greater than 0.
Vehicle | 169 | CW | Value (-6.85006678104401E-02) must be equal to or greater than 0.
Vehicle | 175 | CW | Value (-1.30365546792746E-02) must be equal to or greater than 0.
Vehicle | 182 | CW | Value (-6.11496940255165E-02) must be equal to or greater than 0.
Vehicle | 183 | CW | Value (-7.41862282156944E-02) must be equal to or greater than 0.
Vehicle | 184 | CW | Value (-5.45091591775417E-02) must be equal to or greater than 0.
Vehicle | 185 | CW | Value (-6.78061991930008E-02) must be equal to or greater than 0.
Vehicle | 186 | CW | Value (-8.56544151902199E-02) must be equal to or greater than 0.
Vehicle | 187 | CW | Value (-6.09971731901169E-02) must be equal to or greater than 0.
Vehicle | 188 | CW | Value (-0.078845389187336) must be equal to or greater than 0.
Vehicle | 2 | CX | Value (-4.85960245132446E-02) must be equal to or greater than 0.
Vehicle | 3 | CX | Value (-5.97059205174446E-02) must be equal to or greater than 0.
Vehicle | 4 | CX | Value (-5.97059205174446E-02) must be equal to or greater than 0.
Vehicle | 6 | CX | Value (-8.16620513796806E-03) must be equal to or greater than 0.
Vehicle | 10 | CX | Value (-6.15805154666305E-03) must be equal to or greater than 0.
Vehicle | 11 | CX | Value (-6.15805154666305E-03) must be equal to or greater than 0.
Vehicle | 12 | CX | Value (-6.15805154666305E-03) must be equal to or greater than 0.
Vehicle | 13 | CX | Value (-6.15805154666305E-03) must be equal to or greater than 0.
Vehicle | 18 | CX | Value (-7.19282999634743E-02) must be equal to or greater than 0.
Vehicle | 19 | CX | Value (-7.19282999634743E-02) must be equal to or greater than 0.
Vehicle | 20 | CX | Value (-0.080697126686573) must be equal to or greater than 0.
Vehicle | 29 | CX | Value (-5.10209016501904E-02) must be equal to or greater than 0.
Vehicle | 30 | CX | Value (-3.98492030799389E-02) must be equal to or greater than 0.
Vehicle | 31 | CX | Value (-5.10209016501904E-02) must be equal to or greater than 0.
Vehicle | 32 | CX | Value (-3.98492030799389E-02) must be equal to or greater than 0.
Vehicle | 33 | CX | Value (-3.62424403429031E-02) must be equal to or greater than 0.
Vehicle | 34 | CX | Value (-2.50707473605871E-02) must be equal to or greater than 0.
Vehicle | 35 | CX | Value (-5.10209016501904E-02) must be equal to or greater than 0.
Vehicle | 36 | CX | Value (-3.98492030799389E-02) must be equal to or greater than 0.
Vehicle | 37 | CX | Value (-5.54566010832787E-02) must be equal to or greater than 0.
Vehicle | 38 | CX | Value (-4.42849025130272E-02) must be equal to or greater than 0.
Vehicle | 39 | CX | Value (-4.75318096578121E-02) must be equal to or greater than 0.
Vehicle | 40 | CX | Value (-4.75318096578121E-02) must be equal to or greater than 0.
Vehicle | 41 | CX | Value (-6.15805154666305E-03) must be equal to or greater than 0.
Vehicle | 42 | CX | Value (-6.15805154666305E-03) must be equal to or greater than 0.
Vehicle | 43 | CX | Value (-4.75318096578121E-02) must be equal to or greater than 0.
Vehicle | 44 | CX | Value (-4.75318096578121E-02) must be equal to or greater than 0.
Vehicle | 46 | CX | Value (-8.80722794681787E-03) must be equal to or greater than 0.
Vehicle | 47 | CX | Value (-8.80722794681787E-03) must be equal to or greater than 0.
Vehicle | 48 | CX | Value (-2.49490551650524E-02) must be equal to or greater than 0.
Vehicle | 49 | CX | Value (-6.36736378073692E-02) must be equal to or greater than 0.
Vehicle | 50 | CX | Value (-4.75318096578121E-02) must be equal to or greater than 0.
Vehicle | 51 | CX | Value (-5.29044568538666E-02) must be equal to or greater than 0.
Vehicle | 52 | CX | Value (-5.31748756766319E-02) must be equal to or greater than 0.
Vehicle | 53 | CX | Value (-7.64920264482498E-02) must be equal to or greater than 0.
Vehicle | 54 | CX | Value (-8.87211412191391E-03) must be equal to or greater than 0.
Vehicle | 55 | CX | Value (-2.62896604835987E-02) must be equal to or greater than 0.
Vehicle | 57 | CX | Value (-8.87211412191391E-03) must be equal to or greater than 0.
Vehicle | 59 | CX | Value (-8.87211412191391E-03) must be equal to or greater than 0.
Vehicle | 60 | CX | Value (-2.62896604835987E-02) must be equal to or greater than 0.
Vehicle | 61 | CX | Value (-8.87211412191391E-03) must be equal to or greater than 0.
Vehicle | 62 | CX | Value (-6.15805154666305E-03) must be equal to or greater than 0.
Vehicle | 63 | CX | Value (-6.15805154666305E-03) must be equal to or greater than 0.
Vehicle | 143 | CX | Value (-8.03110152482986E-02) must be equal to or greater than 0.
Vehicle | 144 | CX | Value (-8.03110152482986E-02) must be equal to or greater than 0.
Vehicle | 145 | CX | Value (-0.114484056830406) must be equal to or greater than 0.
Vehicle | 146 | CX | Value (-0.114484056830406) must be equal to or greater than 0.
Vehicle | 147 | CX | Value (-0.114484056830406) must be equal to or greater than 0.
Vehicle | 148 | CX | Value (-0.114484056830406) must be equal to or greater than 0.
Vehicle | 149 | CX | Value (-0.114484056830406) must be equal to or greater than 0.
Vehicle | 161 | CX | Value (-0.068550631403923) must be equal to or greater than 0.
Vehicle | 162 | CX | Value (-0.068550631403923) must be equal to or greater than 0.
Vehicle | 163 | CX | Value (-0.068550631403923) must be equal to or greater than 0.
Vehicle | 164 | CX | Value (-0.068550631403923) must be equal to or greater than 0.
Vehicle | 175 | CX | Value (-1.74175463616848E-02) must be equal to or greater than 0.
Vehicle | 182 | CX | Value (-8.54189321398735E-02) must be equal to or greater than 0.
Vehicle | 183 | CX | Value (-0.102836452424526) must be equal to or greater than 0.
Vehicle | 184 | CX | Value (-7.65468180179596E-02) must be equal to or greater than 0.
Vehicle | 185 | CX | Value (-8.03962722420692E-02) must be equal to or greater than 0.
Vehicle | 186 | CX | Value (-0.103713437914848) must be equal to or greater than 0.
Vehicle | 187 | CX | Value (-7.15008601546288E-02) must be equal to or greater than 0.
Vehicle | 188 | CX | Value (-9.48180258274078E-02) must be equal to or greater than 0.
Vehicle | 2 | CY | Value (-7.44933485984802E-02) must be equal to or greater than 0.
Vehicle | 3 | CY | Value (-9.55186486244202E-02) must be equal to or greater than 0.
Vehicle | 4 | CY | Value (-9.55186486244202E-02) must be equal to or greater than 0.
Vehicle | 10 | CY | Value (-8.1392815336585E-03) must be equal to or greater than 0.
Vehicle | 11 | CY | Value (-8.1392815336585E-03) must be equal to or greater than 0.
Vehicle | 12 | CY | Value (-8.1392815336585E-03) must be equal to or greater than 0.
Vehicle | 13 | CY | Value (-8.1392815336585E-03) must be equal to or greater than 0.
Vehicle | 29 | CY | Value (-0.086621530354023) must be equal to or greater than 0.
Vehicle | 30 | CY | Value (-6.53737932443619E-02) must be equal to or greater than 0.
Vehicle | 31 | CY | Value (-0.086621530354023) must be equal to or greater than 0.
Vehicle | 32 | CY | Value (-6.53737932443619E-02) must be equal to or greater than 0.
Vehicle | 33 | CY | Value (-6.89302831888199E-02) must be equal to or greater than 0.
Vehicle | 34 | CY | Value (-0.04768256098032) must be equal to or greater than 0.
Vehicle | 35 | CY | Value (-0.086621530354023) must be equal to or greater than 0.
Vehicle | 36 | CY | Value (-6.53737932443619E-02) must be equal to or greater than 0.
Vehicle | 37 | CY | Value (-8.76932069659233E-02) must be equal to or greater than 0.
Vehicle | 38 | CY | Value (-6.64454698562622E-02) must be equal to or greater than 0.
Vehicle | 39 | CY | Value (-5.98077550530434E-02) must be equal to or greater than 0.
Vehicle | 40 | CY | Value (-5.98077550530434E-02) must be equal to or greater than 0.
Vehicle | 41 | CY | Value (-8.1392815336585E-03) must be equal to or greater than 0.
Vehicle | 42 | CY | Value (-8.1392815336585E-03) must be equal to or greater than 0.
Vehicle | 43 | CY | Value (-5.98077550530434E-02) must be equal to or greater than 0.
Vehicle | 44 | CY | Value (-5.98077550530434E-02) must be equal to or greater than 0.
Vehicle | 46 | CY | Value (-0.011640734039247) must be equal to or greater than 0.
Vehicle | 47 | CY | Value (-0.011640734039247) must be equal to or greater than 0.
Vehicle | 48 | CY | Value (-3.29756140708923E-02) must be equal to or greater than 0.
Vehicle | 49 | CY | Value (-8.11426341533661E-02) must be equal to or greater than 0.
Vehicle | 50 | CY | Value (-5.98077550530434E-02) must be equal to or greater than 0.
Vehicle | 51 | CY | Value (-6.64616078138351E-02) must be equal to or greater than 0.
Vehicle | 52 | CY | Value (-2.65165641903877E-02) must be equal to or greater than 0.
Vehicle | 53 | CY | Value (-3.81440408527851E-02) must be equal to or greater than 0.
Vehicle | 54 | CY | Value (-4.39673010259867E-03) must be equal to or greater than 0.
Vehicle | 55 | CY | Value (-1.30284018814564E-02) must be equal to or greater than 0.
Vehicle | 57 | CY | Value (-4.39673010259867E-03) must be equal to or greater than 0.
Vehicle | 59 | CY | Value (-4.39673010259867E-03) must be equal to or greater than 0.
Vehicle | 60 | CY | Value (-1.30284018814564E-02) must be equal to or greater than 0.
Vehicle | 61 | CY | Value (-4.39673010259867E-03) must be equal to or greater than 0.
Vehicle | 62 | CY | Value (-8.1392815336585E-03) must be equal to or greater than 0.
Vehicle | 63 | CY | Value (-8.1392815336585E-03) must be equal to or greater than 0.
Vehicle | 64 | CY | Value (-9.34320166707039E-02) must be equal to or greater than 0.
Vehicle | 65 | CY | Value (-0.22765901684761) must be equal to or greater than 0.
Vehicle | 66 | CY | Value (-9.34320166707039E-02) must be equal to or greater than 0.
Vehicle | 67 | CY | Value (-0.22765901684761) must be equal to or greater than 0.
Vehicle | 68 | CY | Value (-9.34320166707039E-02) must be equal to or greater than 0.
Vehicle | 69 | CY | Value (-9.34320166707039E-02) must be equal to or greater than 0.
Vehicle | 70 | CY | Value (-0.22765901684761) must be equal to or greater than 0.
Vehicle | 175 | CY | Value (-8.63167177885771E-03) must be equal to or greater than 0.
Vehicle | 182 | CY | Value (-4.56086918711662E-02) must be equal to or greater than 0.
Vehicle | 183 | CY | Value (-5.42403496801853E-02) must be equal to or greater than 0.
Vehicle | 184 | CY | Value (-4.12118546664715E-02) must be equal to or greater than 0.
Vehicle | 185 | CY | Value (-4.44809272885323E-02) must be equal to or greater than 0.
Vehicle | 186 | CY | Value (-5.61084076762199E-02) must be equal to or greater than 0.
Vehicle | 187 | CY | Value (-4.00450341403484E-02) must be equal to or greater than 0.
Vehicle | 188 | CY | Value (-5.16725145280361E-02) must be equal to or greater than 0.
Vehicle | 18 | CZ | Value (-0.228657588362694) must be equal to or greater than 0.
Vehicle | 19 | CZ | Value (-0.228657588362694) must be equal to or greater than 0.
Vehicle | 20 | CZ | Value (-0.222356542944908) must be equal to or greater than 0.
Vehicle | 29 | CZ | Value (-1.20995161978499E-06) must be equal to or greater than 0.
Vehicle | 31 | CZ | Value (-1.20995161978499E-06) must be equal to or greater than 0.
Vehicle | 35 | CZ | Value (-1.20995161978499E-06) must be equal to or greater than 0.
Vehicle | 37 | CZ | Value (-1.20995161978499E-06) must be equal to or greater than 0.
Vehicle | 2 | DB | Value (-9.19869020581245E-02) must be equal to or greater than 0.
Vehicle | 3 | DB | Value (-0.213228523731232) must be equal to or greater than 0.
Vehicle | 4 | DB | Value (3) must be equal to or less than 1.
Vehicle | 29 | DB | Value (-0.304248481988907) must be equal to or greater than 0.
Vehicle | 30 | DB | Value (-0.183006897568703) must be equal to or greater than 0.
Vehicle | 31 | DB | Value (-0.304248481988907) must be equal to or greater than 0.
Vehicle | 32 | DB | Value (-0.183006897568703) must be equal to or greater than 0.
Vehicle | 33 | DB | Value (-0.331564605236053) must be equal to or greater than 0.
Vehicle | 34 | DB | Value (-0.210323005914688) must be equal to or greater than 0.
Vehicle | 35 | DB | Value (-0.304248481988907) must be equal to or greater than 0.
Vehicle | 36 | DB | Value (-0.183006897568703) must be equal to or greater than 0.
Vehicle | 37 | DB | Value (-0.267469346523285) must be equal to or greater than 0.
Vehicle | 38 | DB | Value (-0.14622774720192) must be equal to or greater than 0.
Vehicle | 39 | DB | Value (-0.135826140642166) must be equal to or greater than 0.
Vehicle | 40 | DB | Value (-0.135826140642166) must be equal to or greater than 0.
Vehicle | 43 | DB | Value (-0.135826140642166) must be equal to or greater than 0.
Vehicle | 44 | DB | Value (-0.135826140642166) must be equal to or greater than 0.
Vehicle | 46 | DB | Value (-1.66798979043961E-02) must be equal to or greater than 0.
Vehicle | 47 | DB | Value (-1.66798979043961E-02) must be equal to or greater than 0.
Vehicle | 48 | DB | Value (-0.118313021957874) must be equal to or greater than 0.
Vehicle | 49 | DB | Value (-0.237459257245064) must be equal to or greater than 0.
Vehicle | 50 | DB | Value (-0.135826140642166) must be equal to or greater than 0.
Vehicle | 51 | DB | Value (-0.114316157996655) must be equal to or greater than 0.
Vehicle | 52 | DB | Value (-0.164771199226379) must be equal to or greater than 0.
Vehicle | 53 | DB | Value (-0.26777121424675) must be equal to or greater than 0.
Vehicle | 55 | DB | Value (-9.88483503460884E-02) must be equal to or greater than 0.
Vehicle | 60 | DB | Value (-9.88483503460884E-02) must be equal to or greater than 0.
Vehicle | 175 | DB | Value (-9.88483503460884E-02) must be equal to or greater than 0.
Vehicle | 182 | DB | Value (-0.101879149675369) must be equal to or greater than 0.
Vehicle | 183 | DB | Value (-0.20072765648365) must be equal to or greater than 0.
Vehicle | 184 | DB | Value (-0.101879149675369) must be equal to or greater than 0.
Vehicle | 185 | DB | Value (-7.66899585723877E-02) must be equal to or greater than 0.
Vehicle | 186 | DB | Value (-0.179690092802048) must be equal to or greater than 0.
Vehicle | 187 | DB | Value (-7.66899585723877E-02) must be equal to or greater than 0.
Vehicle | 188 | DB | Value (3) must be equal to or less than 1.
Validate Data
Button 12
Validate Data
Validate Data
Validate Data