## Vehicle
Vehicle Index No | Manufacturer | Model | Vehicle Type No | EPA Vehicle Class | Classic Vehicle Class | Baseline Sales | Annual Sales - Cycle 1 | Annual Sales - Cycle 2 | Annual Sales - Cycle 3 | Annual Sales - Cycle 4 | Annual Sales - Cycle 5 | Annual Sales - Cycle 6 | Annual Sales - Cycle 7 | Annual Sales - Cycle 8 | Combined FE (mpg) | Tailpipe Co2 (g/mi) | Footprint (ft2) | Curb Weight (lb) | No. of Cylinders | Displacement (L) | Horsepower | Max Seating | Transmission Type | Drive | Structure | Internal Volume | Primary Fuel Type | Combined EC (kWh/mi) | Refrigerant Type | Refrigrent Lifetime Leakage (g) | TEB Tech. Pkg. 1 | TEB Tech. Pkg. 2 | TEB Tech. Pkg. 3 | TEB Tech. Pkg. 4 | TEB Tech. Pkg. 5 | TEB Tech. Pkg. 6 | TEB Tech. Pkg. 7 | TEB Tech. Pkg. 8 | TEB Tech. Pkg. 9 | TEB Tech. Pkg. 10 | TEB Tech. Pkg. 11 | TEB Tech. Pkg. 12 | TEB Tech. Pkg. 13 | TEB Tech. Pkg. 14 | TEB Tech. Pkg. 15 | TEB Tech. Pkg. 16 | TEB Tech. Pkg. 17 | TEB Tech. Pkg. 18 | TEB Tech. Pkg. 19 | TEB Tech. Pkg. 20 | CEB Tech. Pkg. 1 | CEB Tech. Pkg. 2 | CEB Tech. Pkg. 3 | CEB Tech. Pkg. 4 | CEB Tech. Pkg. 5 | CEB Tech. Pkg. 6 | CEB Tech. Pkg. 7 | CEB Tech. Pkg. 8 | CEB Tech. Pkg. 9 | CEB Tech. Pkg. 10 | CEB Tech. Pkg. 11 | CEB Tech. Pkg. 12 | CEB Tech. Pkg. 13 | CEB Tech. Pkg. 14 | CEB Tech. Pkg. 15 | CEB Tech. Pkg. 16 | CEB Tech. Pkg. 17 | CEB Tech. Pkg. 18 | CEB Tech. Pkg. 19 | CEB Tech. Pkg. 20
100 | Generic | Car Like LargeSuv >=V8 Vehicle Type: 15 | 15 | C | C | 349.3635 | 349.3635 | 349.3635 | 349.3635 | 349.3635 |  |  |  |  | 21.488 | 413.5794 | 52.5417 | 4369.258 | 8 | 5.7714 | 355.1734 | 6.7598 | A |  | Unilbody |  | G | 0 | R134a | 0 | 37.66% | 0% | 0% | -8.8e-16% | -8.8e-16% | 0% | 9.793e-17% | 9.345e-16% | 0% | 1.617e-17% | 0% | 0% | 0% | 0% | 0% | 0% | 0% | 0% | 0% | 0% | 41.01% | 0% | 0% | 0% | 0% | 0% | 0% | 0% | 0% | 0% | 0% | 0% | 0% | 0% | 0% | 0% | 0% | 0% | 0% | 0%
101 | Generic | Car Like LargeSuv V6 Vehicle Type: 16 | 16 | C | C | 618168.382 | 618168.382 | 618168.382 | 618168.382 | 618168.382 |  |  |  |  | 24.4835 | 362.9793 | 49.0157 | 4146.2708 | 6 | 3.3299 | 248.3094 | 5.0605 | A |  | Unilbody |  | G | 0 | R134a | 0 | 19.56% | 0.2809% | 0.699% | 0.3464% | 0.1566% | 0.8853% | 0.6803% | 0% | 0% | 0% | 0% | 0% | 0% | 0% | 0% | 0% | 0% | 0% | 0% | 0% | 15.25% | 0.6685% | 1.007% | 0.5579% | 1.048e-06% | 1.457% | 1.457% | 0% | 0% | 0% | 0% | 0% | 0% | 0% | 0% | 0% | 0% | 0% | 0% | 0%
102 | Generic | Car Like LargeSuv V6 Vehicle Type: 12 | 12 | C | C | 58376.8142 | 58376.8142 | 58376.8142 | 58376.8142 | 58376.8142 |  |  |  |  | 25.7541 | 345.0713 | 48.7 | 3938.6 | 6 | 3.4 | 185 | 3.7988 | A |  | Unilbody |  | G | 0 | R134a | 0 | 25.71% | 0% | 0% | 0% | 0% | 0% | 4.207e-17% | 0% | 0% | 0% | 0% | 0% | 0% | 0% | 0% | 0% | 0% | 0% | 0% | 0% | -3.581% | 0% | 0% | 0% | 0% | 0% | 0% | 0% | 0% | 0% | 0% | 0% | 0% | 0% | 0% | 0% | 0% | 0% | 0% | 0%
103 | Generic | Car Like LargeSuv V6 Vehicle Type: 9 | 9 | C | C | 6498.4892 | 6498.4892 | 6498.4892 | 6498.4892 | 6498.4892 |  |  |  |  | 23.5254 | 377.7623 | 46.0889 | 4097 | 6 | 3.7 | 210 | 4.5564 | A |  | Unilbody |  | G | 0 | R134a | 0 | 0.7686% | 0% | 0% | 0% | 5.753e-17% | 0% | 2.233e-17% | 0% | 2.384e-17% | 0% | 0% | 0% | 0% | 0% | 0% | 0% | 0% | 0% | 0% | 0% | -1.565% | 0% | 0% | 0% | 0% | 0% | 0% | 0% | 0% | 0% | 0% | 0% | 0% | 0% | 0% | 0% | 0% | 0% | 0% | 0%
104 | Generic | Car Like LargeSuv I4 and I5 Vehicle Type: 7 | 7 | C | C | 73648.9708 | 73648.9708 | 73648.9708 | 73648.9708 | 73648.9708 |  |  |  |  | 30.3321 | 292.9899 | 45.4141 | 3329.6269 | 4 | 2.2799 | 156.791 | 3.4592 | A |  | Unilbody |  | G | 0 | R134a | 0 | 22.19% | 0% | 0% | 0% | 3.762e-16% | 0% | 0% | 0% | 9.183e-16% | 9.183e-16% | 9.183e-16% | 0% | 0% | 0% | 0% | 0% | 0% | 0% | 0% | 0% | 53.89% | 0% | 0% | 0% | 0% | 0% | 0% | 0% | 0% | 0% | 0% | 0% | 0% | 0% | 0% | 0% | 0% | 0% | 0% | 0%
105 | Generic | Car Like MidSizeSuv V6 Vehicle Type: 8 | 8 | C | C | 8436.4202 | 8436.4202 | 8436.4202 | 8436.4202 | 8436.4202 |  |  |  |  | 23.5271 | 377.7351 | 44.9451 | 4222 | 6 | 3.7 | 210 | 4.6724 | A |  | Unilbody |  | G | 0 | R134a | 0 | 0.8646% | 1.841e-16% | 0% | 0% | 5.98e-17% | 0% | 0% | 0% | 1.612e-16% | 0% | 5.705e-16% | 5.705e-16% | 9.146e-18% | 5.705e-16% | 0% | 0% | 0% | 0% | 0% | 0% | -1.761% | 0% | 0% | 0% | 0% | 0% | 0% | 0% | 0% | 0% | 0% | 0% | 0% | 0% | 0% | 0% | 0% | 0% | 0% | 0%
106 | Generic | Car Like MidSizeSuv V6 Vehicle Type: 5 | 5 | C | C | 203528.7981 | 203528.7981 | 203528.7981 | 203528.7981 | 203528.7981 |  |  |  |  | 25.5386 | 347.9828 | 44.2943 | 3622.493 | 6 | 3.1876 | 219.4152 | 4.9449 | A |  | Unilbody |  | G | 0 | R134a | 0 | 11.23% | 0% | 3.218e-17% | 0% | 0% | 0% | -3.043e-16% | -3.043e-16% | -3.043e-16% | -1.837e-17% | 1.617e-17% | 0% | 0% | 0% | 0% | 0% | 0% | 0% | 0% | 0% | 10.02% | 0% | 0% | 0% | 0% | 0% | 0% | 0% | 0% | 0% | 0% | 0% | 0% | 0% | 0% | 0% | 0% | 0% | 0% | 0%
107 | Generic | Car Like MidSizeSuv I4 Vehicle Type: 7 | 7 | C | C | 432681.1527 | 432681.1527 | 432681.1527 | 432681.1527 | 432681.1527 |  |  |  |  | 29.8909 | 297.3142 | 44.2213 | 3530.1658 | 4 | 2.3462 | 160.7053 | 3.6344 | A |  | Unilbody |  | G | 0 | R134a | 0 | 10.42% | 8.834% | 2.963% | 0.6217% | 4.151% | 1.375% | 2.718% | 1.94% | 9.183e-16% | 9.183e-16% | 9.183e-16% | 0% | 0% | 0% | 0% | 0% | 0% | 0% | 0% | 0% | 8.518% | 14.02% | 4.539% | -2.503e-06% | 5.919% | 2.497% | 5.919% | 5.919% | 0% | 0% | 0% | 0% | 0% | 0% | 0% | 0% | 0% | 0% | 0% | 0%
108 | Generic | Car Like SmallSuv V6 Vehicle Type: 12 | 12 | C | C | 1199.8376 | 1199.8376 | 1199.8376 | 1199.8376 | 1199.8376 |  |  |  |  | 21.7976 | 407.7058 | 41.0087 | 3947 | 6 | 3.8 | 205 | 4.9989 | A |  | Unilbody |  | G | 0 | R134a | 0 | 4.328% | 0% | 0% | 0% | 0% | 0% | 4.207e-17% | 0% | 0% | 0% | 0% | 0% | 0% | 0% | 0% | 0% | 0% | 0% | 0% | 0% | -7.872% | 0% | 0% | 0% | 0% | 0% | 0% | 0% | 0% | 0% | 0% | 0% | 0% | 0% | 0% | 0% | 0% | 0% | 0% | 0%
109 | Generic | Car Like SmallSuv V6 Vehicle Type: 4 | 4 | C | C | 6439.2811 | 6439.2811 | 6439.2811 | 6439.2811 | 6439.2811 |  |  |  |  | 29.5623 | 300.6196 | 42.3129 | 3312.3015 | 6 | 2.0738 | 239.6962 | 5.6558 | A |  | Unilbody |  | G | 0 | R134a | 0 | 20.91% | 62.68% | 0% | 0% | -2.793e-16% | 0% | 0% | 0% | 9.183e-16% | 9.183e-16% | 9.183e-16% | 0% | 0% | 0% | 0% | 0% | 0% | 0% | 0% | 0% | -16.13% | 57.22% | 0% | 0% | 0% | 0% | 0% | 0% | 0% | 0% | 0% | 0% | 0% | 0% | 0% | 0% | 0% | 0% | 0% | 0%
110 | Generic | Car Like SmallSuv I4 Vehicle Type: 3 | 3 | C | C | 134229.1097 | 134229.1097 | 134229.1097 | 134229.1097 | 134229.1097 |  |  |  |  | 31.4948 | 282.1733 | 42.3187 | 3311.3006 | 4 | 2.276 | 153.8027 | 3.6343 | A |  | Unilbody |  | G | 0 | R134a | 0 | 1.27% | 19.96% | 2.842e-17% | 0% | -8.652e-17% | 0% | 0% | 2.237e-17% | 7.77e-16% | 7.77e-16% | 7.77e-16% | 9.166e-18% | 0% | 0% | 0% | 0% | 0% | 0% | 0% | 0% | -3.926% | 20.1% | 0% | 0% | 0% | 0% | 0% | 0% | 0% | 0% | 0% | 0% | 0% | 0% | 0% | 0% | 0% | 0% | 0% | 0%
111 | Generic | LargeAuto >=V8 Vehicle Type: 15 | 15 | C | C | 16494.4748 | 16494.4748 | 16494.4748 | 16494.4748 | 16494.4748 |  |  |  |  | 21.8247 | 407.1988 | 52.0388 | 3931.3669 | 8 | 5.8472 | 365.2211 | 7.0233 | A |  | Unilbody |  | G | 0 | R134a | 0 | 37.8% | 1.257% | 0.3255% | -8.8e-16% | -8.8e-16% | 0% | 9.793e-17% | 9.345e-16% | 0% | 1.617e-17% | 0% | 0% | 0% | 0% | 0% | 0% | 0% | 0% | 0% | 0% | 39.97% | 1.359% | 0.5583% | 0% | 0% | 0% | 0% | 0% | 0% | 0% | 0% | 0% | 0% | 0% | 0% | 0% | 0% | 0% | 0% | 0%
112 | Generic | LargeAuto >=V8 Vehicle Type: 10 | 10 | C | C | 47090.5245 | 47090.5245 | 47090.5245 | 47090.5245 | 47090.5245 |  |  |  |  | 22.5458 | 394.1756 | 52.0196 | 4236.7298 | 8 | 4.6146 | 235.5695 | 4.5226 | A |  | Unilbody |  | G | 0 | R134a | 0 | 0.5821% | 1.076% | 0.4917% | 1.121% | 0% | 0% | 0% | 0% | 0% | 2.384e-17% | 0% | 0% | 0% | 0% | 0% | 0% | 0% | 0% | 0% | 0% | -0.08184% | 1.105% | 0.3601% | 0.7936% | 0% | 0% | 0% | 0% | 0% | 0% | 0% | 0% | 0% | 0% | 0% | 0% | 0% | 0% | 0% | 0%
113 | Generic | LargeAuto >=V8 Vehicle Type: 6 | 6 | C | C | 142618.4269 | 142618.4269 | 142618.4269 | 142618.4269 | 142618.4269 |  |  |  |  | 21.9119 | 405.5781 | 52.9965 | 4344.0509 | 8 | 5.0808 | 362.445 | 6.8414 | A |  | Unilbody |  | G | 0 | R134a | 0 | 8.759% | 38.37% | 1.426% | 3.981e-17% | 0% | 0% | 0% | 2.237e-17% | 9.345e-16% | 9.345e-16% | 9.345e-16% | 0% | 1.617e-17% | 0% | 0% | 0% | 0% | 0% | 0% | 0% | 35% | 40.97% | 2.456% | 0% | 0% | 0% | 0% | 0% | 0% | 0% | 0% | 0% | 0% | 0% | 0% | 0% | 0% | 0% | 0% | 0%
114 | Generic | LargeAuto V6 Vehicle Type: 12 | 12 | C | C | 26410.1682 | 26410.1682 | 26410.1682 | 26410.1682 | 26410.1682 |  |  |  |  | 25.6225 | 346.8436 | 50.4 | 3814 | 6 | 3.8 | 197 | 3.9087 | A |  | Unilbody |  | G | 0 | R134a | 0 | 0% | 0% | 0% | 0% | 0% | 0% | 4.207e-17% | 0% | 0% | 0% | 0% | 0% | 0% | 0% | 0% | 0% | 0% | 0% | 0% | 0% | 0% | 0% | 0% | 0% | 0% | 0% | 0% | 0% | 0% | 0% | 0% | 0% | 0% | 0% | 0% | 0% | 0% | 0% | 0% | 0%
115 | Generic | LargeAuto V6 Vehicle Type: 5 | 5 | C | C | 173990.8914 | 173990.8914 | 173990.8914 | 173990.8914 | 173990.8914 |  |  |  |  | 27.301 | 325.5193 | 51.3126 | 4043.9544 | 6 | 3.151 | 242.9969 | 4.7388 | A |  | Unilbody |  | G | 0 | R134a | 0 | 20.23% | 0% | 3.218e-17% | 0% | 0% | 0% | -3.043e-16% | -3.043e-16% | -3.043e-16% | -1.837e-17% | 1.617e-17% | 0% | 0% | 0% | 0% | 0% | 0% | 0% | 0% | 0% | 13.3% | 0% | 0% | 0% | 0% | 0% | 0% | 0% | 0% | 0% | 0% | 0% | 0% | 0% | 0% | 0% | 0% | 0% | 0% | 0%
116 | Generic | MidSizeAuto >=V8 Vehicle Type: 15 | 15 | C | C | 50765.7842 | 50765.7842 | 50765.7842 | 50765.7842 | 50765.7842 |  |  |  |  | 23.4826 | 378.451 | 46.601 | 3331.8619 | 8 | 6.0689 | 388.5428 | 8.3506 | A |  | Unilbody |  | G | 0 | R134a | 0 | 35.4% | 0% | 0% | -8.8e-16% | -8.8e-16% | 0% | 9.793e-17% | 9.345e-16% | 0% | 1.617e-17% | 0% | 0% | 0% | 0% | 0% | 0% | 0% | 0% | 0% | 0% | 1.197% | 0% | 0% | 0% | 0% | 0% | 0% | 0% | 0% | 0% | 0% | 0% | 0% | 0% | 0% | 0% | 0% | 0% | 0% | 0%
117 | Generic | MidSizeAuto >=V8 Vehicle Type: 10 | 10 | C | C | 66080.956 | 66080.956 | 66080.956 | 66080.956 | 66080.956 |  |  |  |  | 22.8189 | 389.4579 | 46.7447 | 3492 | 8 | 4.6 | 301.0532 | 6.4404 | A |  | Unilbody |  | G | 0 | R134a | 0 | 42.47% | 0% | -6.267e-17% | 0% | 0% | 0% | 0% | 0% | 0% | 2.384e-17% | 0% | 0% | 0% | 0% | 0% | 0% | 0% | 0% | 0% | 0% | -18.88% | 0% | 0% | 0% | 0% | 0% | 0% | 0% | 0% | 0% | 0% | 0% | 0% | 0% | 0% | 0% | 0% | 0% | 0% | 0%
118 | Generic | MidSizeAuto >=V8 (7 or >) Vehicle Type: 6 | 6 | C | C | 158638.3036 | 158638.3036 | 158638.3036 | 158638.3036 | 158638.3036 |  |  |  |  | 22.801 | 388.6354 | 48.3304 | 4021.1057 | 8 | 4.3556 | 336.2097 | 6.9851 | A |  | Unilbody |  | G | 0 | R134a | 0 | 18.44% | 69.29% | 16.39% | 1.223% | 0.3001% | 1.527% | 0% | 0.3582% | 9.345e-16% | 9.345e-16% | 9.345e-16% | 0% | 1.617e-17% | 0% | 0% | 0% | 0% | 0% | 0% | 0% | -6.773% | 69.76% | 19.49% | 2.093% | 0.5822% | -1.323% | 0% | -1.346% | 0% | 0% | 0% | 0% | 0% | 0% | 0% | 0% | 0% | 0% | 0% | 0%
119 | Generic | MidSizeAuto V6 Vehicle Type: 12 | 12 | C | C | 349476.7887 | 349476.7887 | 349476.7887 | 349476.7887 | 349476.7887 |  |  |  |  | 27.3057 | 325.4633 | 47.2321 | 3591.8949 | 6 | 3.6223 | 211.1203 | 4.4714 | A |  | Unilbody |  | G | 0 | R134a | 0 | 12.41% | 0.9562% | 0% | 0% | 0% | 0% | 4.207e-17% | 0% | 0% | 0% | 0% | 0% | 0% | 0% | 0% | 0% | 0% | 0% | 0% | 0% | 7.917% | 0.5637% | 0% | 0% | 0% | 0% | 0% | 0% | 0% | 0% | 0% | 0% | 0% | 0% | 0% | 0% | 0% | 0% | 0% | 0%
120 | Generic | MidSizeAuto V6 Vehicle Type: 8 | 8 | C | C | 78790.7784 | 78790.7784 | 78790.7784 | 78790.7784 | 78790.7784 |  |  |  |  | 24.8305 | 357.9071 | 46.7447 | 3492 | 6 | 4 | 210 | 4.4925 | A |  | Unilbody |  | G | 0 | R134a | 0 | 30.83% | 1.841e-16% | 0% | 0% | 5.98e-17% | 0% | 0% | 0% | 1.612e-16% | 0% | 5.705e-16% | 5.705e-16% | 9.146e-18% | 5.705e-16% | 0% | 0% | 0% | 0% | 0% | 0% | -12.57% | 0% | 0% | 0% | 0% | 0% | 0% | 0% | 0% | 0% | 0% | 0% | 0% | 0% | 0% | 0% | 0% | 0% | 0% | 0%
121 | Generic | MidSizeAuto V6 Vehicle Type: 5 | 5 | C | C | 1349785.9363 | 1349785.9363 | 1349785.9363 | 1349785.9363 | 1349785.9363 |  |  |  |  | 26.8858 | 330.5457 | 47.28 | 3683.7868 | 6 | 3.3527 | 261.8359 | 5.5358 | A |  | Unilbody |  | G | 0 | R134a | 0 | 23.74% | 0.0115% | 0.05393% | 0.04673% | 0.06565% | 0.0512% | -3.043e-16% | -3.043e-16% | -3.043e-16% | -1.837e-17% | 1.617e-17% | 0% | 0% | 0% | 0% | 0% | 0% | 0% | 0% | 0% | 30.15% | -2.656e-07% | 0.0524% | 0.04579% | 0.09418% | 0.09418% | 0% | 0% | 0% | 0% | 0% | 0% | 0% | 0% | 0% | 0% | 0% | 0% | 0% | 0%
122 | Generic | MidSizeAuto I4 Vehicle Type: 3 | 3 | C | C | 1549472.8754 | 1549472.8754 | 1549472.8754 | 1549472.8754 | 1549472.8754 |  |  |  |  | 32.4243 | 274.0844 | 46.6269 | 3314.6938 | 4 | 2.4039 | 169.9003 | 3.645 | A |  | Unilbody |  | G | 0 | R134a | 0 | 16.16% | 82.26% | 5.715% | 2.537% | 1.305% | 0.8402% | 1.534% | 1.089% | 7.77e-16% | 7.77e-16% | 7.77e-16% | 9.166e-18% | 0% | 0% | 0% | 0% | 0% | 0% | 0% | 0% | 15.76% | 82.28% | 9.505% | 3.603% | 1.958% | 1.549% | 3.603% | 3.603% | 0% | 0% | 0% | 0% | 0% | 0% | 0% | 0% | 0% | 0% | 0% | 0%
123 | Generic | CompactAuto >=V8 (7 or >) Vehicle Type: 6 | 6 | C | C | 102229.7309 | 102229.7309 | 102229.7309 | 102229.7309 | 102229.7309 |  |  |  |  | 24.4279 | 363.8055 | 44.7222 | 3577.141 | 8 | 3.979 | 340.042 | 7.5848 | A |  | Unilbody |  | G | 0 | R134a | 0 | 14.22% | 98.99% | 14.82% | 1.733% | 1.272% | 3.102% | 0% | 2.152% | 9.345e-16% | 9.345e-16% | 9.345e-16% | 0% | 1.617e-17% | 0% | 0% | 0% | 0% | 0% | 0% | 0% | 24.22% | 100% | 17.76% | 2.122% | 1.755% | 3.421% | 0% | 3.421% | 0% | 0% | 0% | 0% | 0% | 0% | 0% | 0% | 0% | 0% | 0% | 0%
124 | Generic | CompactAuto V6 Vehicle Type: 12 | 12 | C | C | 53873.536 | 53873.536 | 53873.536 | 53873.536 | 53873.536 |  |  |  |  | 27.5966 | 322.0322 | 44.6437 | 3542.0319 | 6 | 3.5 | 218.2899 | 4.8899 | A |  | Unilbody |  | G | 0 | R134a | 0 | 18.75% | 0% | 0% | 0% | 0% | 0% | 4.207e-17% | 0% | 0% | 0% | 0% | 0% | 0% | 0% | 0% | 0% | 0% | 0% | 0% | 0% | 11.86% | 0% | 0% | 0% | 0% | 0% | 0% | 0% | 0% | 0% | 0% | 0% | 0% | 0% | 0% | 0% | 0% | 0% | 0% | 0%
125 | Generic | CompactAuto V6 Vehicle Type: 4 | 4 | C | C | 626903.5884 | 626903.5884 | 626903.5884 | 626903.5884 | 626903.5884 |  |  |  |  | 27.8374 | 319.2465 | 44.6508 | 3531.0607 | 6 | 2.7355 | 231.1397 | 5.18 | A |  | Unilbody |  | G | 0 | R134a | 0 | 28% | 18.18% | 0% | 0% | -2.793e-16% | 0% | 0% | 0% | 9.183e-16% | 9.183e-16% | 9.183e-16% | 0% | 0% | 0% | 0% | 0% | 0% | 0% | 0% | 0% | 24.78% | 27.84% | 0% | 0% | 0% | 0% | 0% | 0% | 0% | 0% | 0% | 0% | 0% | 0% | 0% | 0% | 0% | 0% | 0% | 0%
126 | Generic | CompactAuto I4 and I 5 Vehicle Type: 7 | 7 | C | C | 18165.4873 | 18165.4873 | 18165.4873 | 18165.4873 | 18165.4873 |  |  |  |  | 29.9485 | 296.7428 | 43.5 | 3262.6795 | 5 | 2.4 | 168 | 3.8621 | A |  | Unilbody |  | G | 0 | R134a | 0 | 26% | 0% | 0% | 0% | 3.762e-16% | 0% | 0% | 0% | 9.183e-16% | 9.183e-16% | 9.183e-16% | 0% | 0% | 0% | 0% | 0% | 0% | 0% | 0% | 0% | -8.12% | 0% | 0% | 0% | 0% | 0% | 0% | 0% | 0% | 0% | 0% | 0% | 0% | 0% | 0% | 0% | 0% | 0% | 0% | 0%
127 | Generic | CompactAuto I4 Vehicle Type: 2 | 2 | C | C | 1797545.0893 | 1797545.0893 | 1797545.0893 | 1797545.0893 | 1797545.0893 |  |  |  |  | 37.8502 | 234.7939 | 43.8698 | 2897.7968 | 4 | 1.9513 | 136.801 | 3.1168 | A |  | Unilbody |  | G | 0 | R134a | 0 | 17.08% | 66.84% | 6.584% | 5.318% | 4.031% | 5.277% | 3.664% | 7.77e-16% | 7.77e-16% | 7.77e-16% | 9.166e-18% | 0% | 0% | 0% | 0% | 0% | 0% | 0% | 0% | 0% | 5.21% | 69.59% | 14.16% | 10.03% | 8.71% | 15.47% | 15.04% | 0% | 0% | 0% | 0% | 0% | 0% | 0% | 0% | 0% | 0% | 0% | 0% | 0%
128 | Generic | SubCmpctAuto >=V8 Vehicle Type: 15 | 15 | C | C | 1035.0634 | 1035.0634 | 1035.0634 | 1035.0634 | 1035.0634 |  |  |  |  | 19.898 | 446.6278 | 42.0243 | 3494 | 10 | 8.4 | 600 | 14.2775 | A |  | Unilbody |  | G | 0 | R134a | 0 | 30.68% | 0% | 0% | -8.8e-16% | -8.8e-16% | 0% | 9.793e-17% | 9.345e-16% | 0% | 1.617e-17% | 0% | 0% | 0% | 0% | 0% | 0% | 0% | 0% | 0% | 0% | -61.46% | 0% | 0% | 0% | 0% | 0% | 0% | 0% | 0% | 0% | 0% | 0% | 0% | 0% | 0% | 0% | 0% | 0% | 0% | 0%
129 | Generic | SubCmpctAuto >=V8 Vehicle Type: 6 | 6 | C | C | 7260.7294 | 7260.7294 | 7260.7294 | 7260.7294 | 7260.7294 |  |  |  |  | 23.177 | 383.4401 | 41 | 3614.665 | 8 | 3.7503 | 472.3655 | 12.2549 | A |  | Unilbody |  | G | 0 | R134a | 0 | 32.12% | 90.79% | 49.57% | 3.981e-17% | 0% | 0% | 0% | 2.237e-17% | 9.345e-16% | 9.345e-16% | 9.345e-16% | 0% | 1.617e-17% | 0% | 0% | 0% | 0% | 0% | 0% | 0% | -32.14% | 91.65% | 72% | 0% | 0% | 0% | 0% | 0% | 0% | 0% | 0% | 0% | 0% | 0% | 0% | 0% | 0% | 0% | 0% | 0%
130 | Generic | SubCmpctAuto V6 Vehicle Type: 8 | 8 | C | C | 1234.2869 | 1234.2869 | 1234.2869 | 1234.2869 | 1234.2869 |  |  |  |  | 26.376 | 336.9355 | 41 | 3100.6438 | 6 | 3.2 | 215 | 5.5576 | A |  | Unilbody |  | G | 0 | R134a | 0 | 30.66% | 1.841e-16% | 0% | 0% | 5.98e-17% | 0% | 0% | 0% | 1.612e-16% | 0% | 5.705e-16% | 5.705e-16% | 9.146e-18% | 5.705e-16% | 0% | 0% | 0% | 0% | 0% | 0% | -9.527% | 0% | 0% | 0% | 0% | 0% | 0% | 0% | 0% | 0% | 0% | 0% | 0% | 0% | 0% | 0% | 0% | 0% | 0% | 0%
131 | Generic | SubCmpctAuto I5 and V6 Vehicle Type: 4 | 4 | C | C | 491416.483 | 491416.483 | 491416.483 | 491416.483 | 491416.483 |  |  |  |  | 29.5648 | 300.5941 | 41.9428 | 3147.9441 | 5 | 2.4803 | 195.8507 | 4.7324 | A |  | Unilbody |  | G | 0 | R134a | 0 | 35.53% | 16.24% | 0.4049% | 0.5296% | -2.793e-16% | 0% | 0% | 0% | 9.183e-16% | 9.183e-16% | 9.183e-16% | 0% | 0% | 0% | 0% | 0% | 0% | 0% | 0% | 0% | -19.47% | 13.69% | 0.6052% | 0.7472% | 0% | 0% | 0% | 0% | 0% | 0% | 0% | 0% | 0% | 0% | 0% | 0% | 0% | 0% | 0% | 0%
132 | Generic | SubCmpctAuto I4 Vehicle Type: 1 | 1 | C | C | 2174144.0358 | 2174144.0358 | 2174144.0358 | 2174144.0358 | 2174144.0358 |  |  |  |  | 36.5478 | 243.1612 | 41.6129 | 2631.8971 | 4 | 1.8055 | 126.5754 | 3.0746 | A |  | Unilbody |  | G | 0 | R134a | 0 | 10.86% | 62.96% | 0.1423% | 0% | 4.95e-17% | 0% | 7.77e-16% | 2.237e-17% | 7.77e-16% | 7.77e-16% | 9.166e-18% | 0% | 0% | 0% | 0% | 0% | 0% | 0% | 0% | 0% | 3.081% | 64.33% | 0.1826% | 0.01869% | 0.01633% | 0.02881% | 0.02881% | 0.02881% | 0.02294% | 0.01459% | 0.02881% | 0.02881% | 0% | 0% | 0% | 0% | 0% | 0% | 0% | 0%
200 | Generic | LargePickup >=V8 Vehicle Type: 19 | 19 | T | T | 238006.2884 | 238006.2884 | 238006.2884 | 238006.2884 | 238006.2884 |  |  |  |  | 18.6158 | 477.3898 | 65.8337 | 5269.4095 | 8 | 5.5559 | 350.0874 | 5.3349 | A |  | Unilbody |  | G | 0 | R134a | 0 | 21.78% | 100% | 0% | 0% | 0% | 0% | 0% | 0% | 0% | 0% | 0% | 0% | 0% | 0% | 0% | 0% | 0% | 0% | 0% | 0% | -4.059% | 100% | 0% | 0% | 0% | 0% | 0% | 0% | 0% | 0% | 0% | 0% | 0% | 0% | 0% | 0% | 0% | 0% | 0% | 0%
201 | Generic | LargePickup >=V8 Vehicle Type: 14 | 14 | T | T | 183442.1523 | 183442.1523 | 183442.1523 | 183442.1523 | 183442.1523 |  |  |  |  | 18.5135 | 480.0275 | 65.0454 | 4963.3535 | 8 | 5.3797 | 299.7968 | 5.1131 | A |  | Unilbody |  | G | 0 | R134a | 0 | 18.96% | 0.1158% | 0.2223% | 0% | 0% | 0% | 0% | 0% | 0% | 0% | 0% | 0% | 0% | 0% | 0% | 0% | 0% | 0% | 0% | 0% | 20.57% | 0.1454% | 0.1434% | 0% | 0% | 0% | 0% | 0% | 0% | 0% | 0% | 0% | 0% | 0% | 0% | 0% | 0% | 0% | 0% | 0%
202 | Generic | LargePickup >=V8 Vehicle Type: 13 | 13 | T | T | 479915.5696 | 479915.5696 | 479915.5696 | 479915.5696 | 479915.5696 |  |  |  |  | 20.2921 | 437.9528 | 64.9744 | 5026.1534 | 8 | 5.2383 | 315.514 | 4.8575 | A |  | Unilbody |  | G | 0 | R134a | 0 | 21.47% | 0% | 0% | 0% | 0% | -8.02e-17% | 0% | 0% | 0% | 0% | 0% | 0% | 0% | 0% | 0% | 0% | 0% | 0% | 0% | 0% | 33.92% | 0% | 0% | 0% | 0% | 0% | 0% | 0% | 0% | 0% | 0% | 0% | 0% | 0% | 0% | 0% | 0% | 0% | 0% | 0%
203 | Generic | LargePickup >=V8 Vehicle Type: 10 | 10 | T | T | 118894.9429 | 118894.9429 | 118894.9429 | 118894.9429 | 118894.9429 |  |  |  |  | 19.499 | 455.7664 | 65.0577 | 4967.418 | 8 | 4.6118 | 255.247 | 4.2827 | A |  | Unilbody |  | G | 0 | R134a | 0 | 3.738% | 0% | -6.267e-17% | 0% | 0% | 0% | 0% | 0% | 0% | 2.384e-17% | 0% | 0% | 0% | 0% | 0% | 0% | 0% | 0% | 0% | 0% | -0.6747% | 0% | 0% | 0% | 0% | 0% | 0% | 0% | 0% | 0% | 0% | 0% | 0% | 0% | 0% | 0% | 0% | 0% | 0% | 0%
204 | Generic | LargePickup V6 Vehicle Type: 18 | 18 | T | T | 167790.0982 | 167790.0982 | 167790.0982 | 167790.0982 | 167790.0982 |  |  |  |  | 22.1332 | 401.5235 | 55.2048 | 4201.3621 | 6 | 4.0094 | 244.2896 | 4.3433 | A |  | Unilbody |  | G | 0 | R134a | 0 | 21.83% | 8.56e-17% | 1.488e-16% | 0% | 0% | 0% | 0% | 4.207e-17% | 0% | 0% | 0% | 0% | 0% | 0% | 0% | 0% | 0% | 0% | 0% | 0% | 5.827% | 0% | 0% | 0% | 0% | 0% | 0% | 0% | 0% | 0% | 0% | 0% | 0% | 0% | 0% | 0% | 0% | 0% | 0% | 0%
205 | Generic | LargePickup V6 Vehicle Type: 12 | 12 | T | T | 68256.6227 | 68256.6227 | 68256.6227 | 68256.6227 | 68256.6227 |  |  |  |  | 21.2704 | 417.8111 | 65.1973 | 4855.7421 | 6 | 4.3 | 195 | 3.059 | A |  | Unilbody |  | G | 0 | R134a | 0 | 0% | 0% | 0% | 0% | 0% | 0% | 4.207e-17% | 0% | 0% | 0% | 0% | 0% | 0% | 0% | 0% | 0% | 0% | 0% | 0% | 0% | 0% | 0% | 0% | 0% | 0% | 0% | 0% | 0% | 0% | 0% | 0% | 0% | 0% | 0% | 0% | 0% | 0% | 0% | 0% | 0%
206 | Generic | LargePickup V6 Vehicle Type: 11 | 11 | T | T | 73622.2963 | 73622.2963 | 73622.2963 | 73622.2963 | 73622.2963 |  |  |  |  | 21.0117 | 422.9549 | 62.5692 | 4826.1601 | 6 | 4.0622 | 205.7781 | 3.5683 | A |  | Unilbody |  | G | 0 | R134a | 0 | 6.251% | 4.837e-17% | -1.112e-16% | 0% | 0% | 0% | 0% | 0% | 0% | 0% | 0% | 0% | 0% | 0% | 0% | 0% | 0% | 0% | 0% | 0% | -2.129% | 0% | 0% | 0% | 0% | 0% | 0% | 0% | 0% | 0% | 0% | 0% | 0% | 0% | 0% | 0% | 0% | 0% | 0% | 0%
207 | Generic | LargePickup I4 Vehicle Type: 7 | 7 | T | T | 83523.5076 | 83523.5076 | 83523.5076 | 83523.5076 | 83523.5076 |  |  |  |  | 24.9792 | 355.7764 | 50.4627 | 4032.2921 | 4 | 3.0235 | 187.1923 | 3.5175 | A |  | Unilbody |  | G | 0 | R134a | 0 | 17.25% | 0% | 0% | 0% | 3.762e-16% | 0% | 0% | 0% | 9.183e-16% | 9.183e-16% | 9.183e-16% | 0% | 0% | 0% | 0% | 0% | 0% | 0% | 0% | 0% | 11.77% | 0% | 0% | 0% | 0% | 0% | 0% | 0% | 0% | 0% | 0% | 0% | 0% | 0% | 0% | 0% | 0% | 0% | 0% | 0%
208 | Generic | SmallPickup V6 Vehicle Type: 12 | 12 | T | T | 21121.1741 | 21121.1741 | 21121.1741 | 21121.1741 | 21121.1741 |  |  |  |  | 22.0477 | 403.0808 | 47.9495 | 3072 | 6 | 3 | 148 | 3.3001 | A |  | Unilbody |  | G | 0 | R134a | 0 | 26.01% | 0% | 0% | 0% | 0% | 0% | 4.207e-17% | 0% | 0% | 0% | 0% | 0% | 0% | 0% | 0% | 0% | 0% | 0% | 0% | 0% | -7.235% | 0% | 0% | 0% | 0% | 0% | 0% | 0% | 0% | 0% | 0% | 0% | 0% | 0% | 0% | 0% | 0% | 0% | 0% | 0%
209 | Generic | SmallPickup V6 Vehicle Type: 8 | 8 | T | T | 17391.6681 | 17391.6681 | 17391.6681 | 17391.6681 | 17391.6681 |  |  |  |  | 20.1054 | 442.0196 | 47.9143 | 3072 | 6 | 4 | 207 | 4.6157 | A |  | Unilbody |  | G | 0 | R134a | 0 | 30.74% | 1.841e-16% | 0% | 0% | 5.98e-17% | 0% | 0% | 0% | 1.612e-16% | 0% | 5.705e-16% | 5.705e-16% | 9.146e-18% | 5.705e-16% | 0% | 0% | 0% | 0% | 0% | 0% | -11.6% | 0% | 0% | 0% | 0% | 0% | 0% | 0% | 0% | 0% | 0% | 0% | 0% | 0% | 0% | 0% | 0% | 0% | 0% | 0%
210 | Generic | SmallPickup I4 Vehicle Type: 7 | 7 | T | T | 110398.5398 | 110398.5398 | 110398.5398 | 110398.5398 | 110398.5398 |  |  |  |  | 24.234 | 366.7157 | 46.97 | 3652.007 | 5 | 2.9967 | 197.4679 | 4.2817 | A |  | Unilbody |  | G | 0 | R134a | 0 | 20.7% | 4.364% | 0% | 0% | 3.762e-16% | 0% | 0% | 0% | 9.183e-16% | 9.183e-16% | 9.183e-16% | 0% | 0% | 0% | 0% | 0% | 0% | 0% | 0% | 0% | 9.932% | 6.547% | 0% | 0% | 0% | 0% | 0% | 0% | 0% | 0% | 0% | 0% | 0% | 0% | 0% | 0% | 0% | 0% | 0% | 0%
211 | Generic | LargeSuv >=V8 Vehicle Type: 17 | 17 | T | T | 212614.171 | 212614.171 | 212614.171 | 212614.171 | 212614.171 |  |  |  |  | 19.2371 | 458.6765 | 51.5347 | 5202.4375 | 8 | 4.6366 | 321.4404 | 6.2382 | A |  | Unilbody |  | G | 0 | R134a | 0 | 25.98% | 8.668% | 4.149% | 0.8377% | 1.719e-06% | 2.37% | 1.369e-06% | 1.044% | 0% | 0% | 0% | 0% | 0% | 0% | 0% | 0% | 0% | 0% | 0% | 0% | 44.73% | 16.32% | 5.67% | 1.131% | 0% | -1.339% | 2.612e-06% | -2.49% | 0% | 0% | 0% | 0% | 0% | 0% | 0% | 0% | 0% | 0% | 0% | 0%
212 | Generic | LargeSuv >=V8 Vehicle Type: 14 | 14 | T | T | 10776.6397 | 10776.6397 | 10776.6397 | 10776.6397 | 10776.6397 |  |  |  |  | 18.6796 | 475.7596 | 51.3746 | 5147.4905 | 8 | 4.9842 | 300.1873 | 5.875 | A |  | Unilbody |  | G | 0 | R134a | 0 | 29.89% | 1.118% | 1.141% | 0% | 0% | 0% | 0% | 0% | 0% | 0% | 0% | 0% | 0% | 0% | 0% | 0% | 0% | 0% | 0% | 0% | 8.213% | 1.313% | 1.045% | 0% | 0% | 0% | 0% | 0% | 0% | 0% | 0% | 0% | 0% | 0% | 0% | 0% | 0% | 0% | 0% | 0%
213 | Generic | LargeSuv >=V8 Vehicle Type: 13 | 13 | T | T | 87102.9854 | 87102.9854 | 87102.9854 | 87102.9854 | 87102.9854 |  |  |  |  | 19.4658 | 456.5432 | 55.5205 | 5442.6742 | 8 | 5.47 | 325.9333 | 5.9342 | A |  | Unilbody |  | G | 0 | R134a | 0 | 25.96% | 0.3845% | 0.6391% | 0.5911% | 0.8834% | 0.309% | -0.0264% | 0% | 0% | 0% | 0% | 0% | 0% | 0% | 0% | 0% | 0% | 0% | 0% | 0% | 36.34% | 0.6088% | 0.9403% | 0.9117% | 1.225% | 1.192% | 0.725% | 0% | 0% | 0% | 0% | 0% | 0% | 0% | 0% | 0% | 0% | 0% | 0% | 0%
214 | Generic | LargeSuv >=V8 Vehicle Type: 10 | 10 | T | T | 19448.7123 | 19448.7123 | 19448.7123 | 19448.7123 | 19448.7123 |  |  |  |  | 18.5596 | 478.836 | 48.1544 | 5103.5726 | 9 | 4.4641 | 360.8033 | 7.4908 | A |  | Unilbody |  | G | 0 | R134a | 0 | 24.45% | 27.1% | 18.69% | 41.3% | 1.002% | 0% | 0% | 0% | 0% | 2.384e-17% | 0% | 0% | 0% | 0% | 0% | 0% | 0% | 0% | 0% | 0% | -4.47% | 33.73% | 17.93% | 36.84% | 2.039% | 0% | 0% | 0% | 0% | 0% | 0% | 0% | 0% | 0% | 0% | 0% | 0% | 0% | 0% | 0%
215 | Generic | LargeSuv V6 Vehicle Type: 16 | 16 | T | T | 1953038.276 | 1953038.276 | 1953038.276 | 1953038.276 | 1953038.276 |  |  |  |  | 23.1116 | 384.5251 | 50.6683 | 4500.9044 | 6 | 3.5669 | 262.1852 | 5.1819 | A |  | Unilbody |  | G | 0 | R134a | 0 | 22.12% | 0.6132% | 1.526% | 0.7563% | 0.342% | 1.933% | 1.485% | 0% | 0% | 0% | 0% | 0% | 0% | 0% | 0% | 0% | 0% | 0% | 0% | 0% | 32.17% | 1.558% | 2.346% | 1.3% | 2.442e-06% | 3.396% | 3.396% | 0% | 0% | 0% | 0% | 0% | 0% | 0% | 0% | 0% | 0% | 0% | 0% | 0%
216 | Generic | LargeSuv V6 Vehicle Type: 12 | 12 | T | T | 72180.7828 | 72180.7828 | 72180.7828 | 72180.7828 | 72180.7828 |  |  |  |  | 24.9115 | 356.7432 | 48.8244 | 4029.3145 | 6 | 3.4285 | 186.0703 | 3.8115 | A |  | Unilbody |  | G | 0 | R134a | 0 | 23.71% | 0% | 0% | 0% | 0% | 0% | 4.207e-17% | 0% | 0% | 0% | 0% | 0% | 0% | 0% | 0% | 0% | 0% | 0% | 0% | 0% | -3.325% | 0% | 0% | 0% | 0% | 0% | 0% | 0% | 0% | 0% | 0% | 0% | 0% | 0% | 0% | 0% | 0% | 0% | 0% | 0%
217 | Generic | LargeSuv V6 Vehicle Type: 9 | 9 | T | T | 58256.0193 | 58256.0193 | 58256.0193 | 58256.0193 | 58256.0193 |  |  |  |  | 20.8479 | 426.2787 | 47.4945 | 4429.6096 | 6 | 3.804 | 210 | 4.4231 | A |  | Unilbody |  | G | 0 | R134a | 0 | 25.02% | 0% | 0% | 0% | 5.753e-17% | 0% | 2.233e-17% | 0% | 2.384e-17% | 0% | 0% | 0% | 0% | 0% | 0% | 0% | 0% | 0% | 0% | 0% | -3.805% | 0% | 0% | 0% | 0% | 0% | 0% | 0% | 0% | 0% | 0% | 0% | 0% | 0% | 0% | 0% | 0% | 0% | 0% | 0%
218 | Generic | LargeSuv I4 and I5 Vehicle Type: 7 | 7 | T | T | 95974.9795 | 95974.9795 | 95974.9795 | 95974.9795 | 95974.9795 |  |  |  |  | 27.2448 | 326.1912 | 45.9536 | 3652.8938 | 4 | 2.7391 | 184.3462 | 3.9912 | A |  | Unilbody |  | G | 0 | R134a | 0 | 31.97% | 0% | 0% | 0% | 3.762e-16% | 0% | 0% | 0% | 9.183e-16% | 9.183e-16% | 9.183e-16% | 0% | 0% | 0% | 0% | 0% | 0% | 0% | 0% | 0% | 83.69% | 0% | 0% | 0% | 0% | 0% | 0% | 0% | 0% | 0% | 0% | 0% | 0% | 0% | 0% | 0% | 0% | 0% | 0% | 0%
219 | Generic | MidSizeSuv V6 Vehicle Type: 12 | 12 | T | T | 14933.4924 | 14933.4924 | 14933.4924 | 14933.4924 | 14933.4924 |  |  |  |  | 23.5637 | 377.1479 | 45.7 | 3793 | 6 | 3.5 | 222 | 4.8578 | A |  | Unilbody |  | G | 0 | R134a | 0 | 35.99% | 0% | 0% | 0% | 0% | 0% | 4.207e-17% | 0% | 0% | 0% | 0% | 0% | 0% | 0% | 0% | 0% | 0% | 0% | 0% | 0% | 8.275% | 0% | 0% | 0% | 0% | 0% | 0% | 0% | 0% | 0% | 0% | 0% | 0% | 0% | 0% | 0% | 0% | 0% | 0% | 0%
220 | Generic | MidSizeSuv V6 Vehicle Type: 8 | 8 | T | T | 27331.3463 | 27331.3463 | 27331.3463 | 27331.3463 | 27331.3463 |  |  |  |  | 22.1123 | 401.9022 | 44.9451 | 4222 | 6 | 3.7 | 210 | 4.6724 | A |  | Unilbody |  | G | 0 | R134a | 0 | 0.632% | 1.841e-16% | 0% | 0% | 5.98e-17% | 0% | 0% | 0% | 1.612e-16% | 0% | 5.705e-16% | 5.705e-16% | 9.146e-18% | 5.705e-16% | 0% | 0% | 0% | 0% | 0% | 0% | -1.315% | 0% | 0% | 0% | 0% | 0% | 0% | 0% | 0% | 0% | 0% | 0% | 0% | 0% | 0% | 0% | 0% | 0% | 0% | 0%
221 | Generic | MidSizeSuv V6 Vehicle Type: 5 | 5 | T | T | 281820.6012 | 281820.6012 | 281820.6012 | 281820.6012 | 281820.6012 |  |  |  |  | 24.9096 | 356.7701 | 44.3524 | 3698.8543 | 6 | 3.1099 | 223.6513 | 5.0352 | A |  | Unilbody |  | G | 0 | R134a | 0 | 14.61% | 0% | 3.218e-17% | 0% | 0% | 0% | -3.043e-16% | -3.043e-16% | -3.043e-16% | -1.837e-17% | 1.617e-17% | 0% | 0% | 0% | 0% | 0% | 0% | 0% | 0% | 0% | 14.58% | 0% | 0% | 0% | 0% | 0% | 0% | 0% | 0% | 0% | 0% | 0% | 0% | 0% | 0% | 0% | 0% | 0% | 0% | 0%
222 | Generic | MidSizeSuv I4 Vehicle Type: 7 | 7 | T | T | 342414.2041 | 342414.2041 | 342414.2041 | 342414.2041 | 342414.2041 |  |  |  |  | 29.251 | 303.8188 | 44.3627 | 3480.9627 | 4 | 2.4032 | 164.3454 | 3.7042 | A |  | Unilbody |  | G | 0 | R134a | 0 | 13.71% | 13.98% | 2.852% | 0.5983% | 3.995% | 1.323% | 2.719% | 1.965% | 9.183e-16% | 9.183e-16% | 9.183e-16% | 0% | 0% | 0% | 0% | 0% | 0% | 0% | 0% | 0% | 9% | 21.37% | 3.983% | -2.197e-06% | 5.194% | 2.191% | 5.194% | 5.194% | 0% | 0% | 0% | 0% | 0% | 0% | 0% | 0% | 0% | 0% | 0% | 0%
223 | Generic | SmallSuv V6 Vehicle Type: 12 | 12 | T | T | 24005.9399 | 24005.9399 | 24005.9399 | 24005.9399 | 24005.9399 |  |  |  |  | 21.6187 | 411.0786 | 41.0087 | 3947 | 6 | 3.8 | 205 | 4.9989 | A |  | Unilbody |  | G | 0 | R134a | 0 | 7.972% | 0% | 0% | 0% | 0% | 0% | 4.207e-17% | 0% | 0% | 0% | 0% | 0% | 0% | 0% | 0% | 0% | 0% | 0% | 0% | 0% | -14.62% | 0% | 0% | 0% | 0% | 0% | 0% | 0% | 0% | 0% | 0% | 0% | 0% | 0% | 0% | 0% | 0% | 0% | 0% | 0%
224 | Generic | MiniVan V6 Vehicle Type: 16 | 16 | T | T | 568347.3297 | 568347.3297 | 568347.3297 | 568347.3297 | 568347.3297 |  |  |  |  | 25.2575 | 351.8564 | 54.8713 | 4398.7181 | 6 | 3.566 | 253.6769 | 4.6233 | A |  | Unilbody |  | G | 0 | R134a | 0 | 21.8% | 0% | 0% | 5.753e-17% | 0% | 0% | 0% | 0% | 0% | 0% | 0% | 0% | 0% | 0% | 0% | 0% | 0% | 0% | 0% | 0% | 22.51% | 0% | 0% | 0% | 0% | 0% | 0% | 0% | 0% | 0% | 0% | 0% | 0% | 0% | 0% | 0% | 0% | 0% | 0% | 0%
225 | Generic | MiniVan V6 Vehicle Type: 12 | 12 | T | T | 142541.1125 | 142541.1125 | 142541.1125 | 142541.1125 | 142541.1125 |  |  |  |  | 24.2575 | 366.3615 | 54.6242 | 4495 | 6 | 3.5986 | 188.1373 | 3.4442 | A |  | Unilbody |  | G | 0 | R134a | 0 | 15.65% | 0% | 0% | 0% | 0% | 0% | 4.207e-17% | 0% | 0% | 0% | 0% | 0% | 0% | 0% | 0% | 0% | 0% | 0% | 0% | 0% | -2.138% | 0% | 0% | 0% | 0% | 0% | 0% | 0% | 0% | 0% | 0% | 0% | 0% | 0% | 0% | 0% | 0% | 0% | 0% | 0%
226 | Generic | MiniVan I4 Vehicle Type: 7 | 7 | T | T | 17496.0492 | 17496.0492 | 17496.0492 | 17496.0492 | 17496.0492 |  |  |  |  | 30.6796 | 289.6712 | 45.3 | 3417 | 4 | 2.3 | 153 | 3.3775 | A |  | Unilbody |  | G | 0 | R134a | 0 | 31.27% | 0% | 0% | 0% | 3.762e-16% | 0% | 0% | 0% | 9.183e-16% | 9.183e-16% | 9.183e-16% | 0% | 0% | 0% | 0% | 0% | 0% | 0% | 0% | 0% | 24.28% | 0% | 0% | 0% | 0% | 0% | 0% | 0% | 0% | 0% | 0% | 0% | 0% | 0% | 0% | 0% | 0% | 0% | 0% | 0%
227 | Generic | CargoVan >=V8 Vehicle Type: 13 | 13 | T | T | 32008.1938 | 32008.1938 | 32008.1938 | 32008.1938 | 32008.1938 |  |  |  |  | 18.0774 | 491.6095 | 63.5115 | 5210.6163 | 8 | 5.3622 | 302.5095 | 4.7631 | A |  | Unilbody |  | G | 0 | R134a | 0 | 1.638% | 0% | 0% | 0% | 0% | -8.02e-17% | 0% | 0% | 0% | 0% | 0% | 0% | 0% | 0% | 0% | 0% | 0% | 0% | 0% | 0% | 1.754% | 0% | 0% | 0% | 0% | 0% | 0% | 0% | 0% | 0% | 0% | 0% | 0% | 0% | 0% | 0% | 0% | 0% | 0% | 0%
228 | Generic | CargoVan >=V8 Vehicle Type: 10 | 10 | T | T | 12308.9858 | 12308.9858 | 12308.9858 | 12308.9858 | 12308.9858 |  |  |  |  | 15.7289 | 565.0097 | 65.1221 | 5274.5583 | 8 | 4.9892 | 239.5537 | 3.6785 | A |  | Unilbody |  | G | 0 | R134a | 0 | 1.92% | 0% | -6.267e-17% | 0% | 0% | 0% | 0% | 0% | 0% | 2.384e-17% | 0% | 0% | 0% | 0% | 0% | 0% | 0% | 0% | 0% | 0% | -0.2682% | 0% | 0% | 0% | 0% | 0% | 0% | 0% | 0% | 0% | 0% | 0% | 0% | 0% | 0% | 0% | 0% | 0% | 0% | 0%
229 | Generic | CargoVan V6 Vehicle Type: 12 | 12 | T | T | 179623.1684 | 179623.1684 | 179623.1684 | 179623.1684 | 179623.1684 |  |  |  |  | 23.0029 | 386.3433 | 53.508 | 5470.7689 | 6 | 4.0212 | 226.3666 | 4.333 | A |  | Unilbody |  | G | 0 | R134a | 0 | 0% | 0% | 0% | 0% | 0% | 0% | 4.207e-17% | 0% | 0% | 0% | 0% | 0% | 0% | 0% | 0% | 0% | 0% | 0% | 0% | 0% | 0% | 0% | 0% | 0% | 0% | 0% | 0% | 0% | 0% | 0% | 0% | 0% | 0% | 0% | 0% | 0% | 0% | 0% | 0% | 0%

## Credit
Manufacturer | Car Co2 Credit Cycle 1 (g/mi) | Car Co2 Credit Cycle 2 (g/mi) | Car Co2 Credit Cycle 3 (g/mi) | Car Co2 Credit Cycle 4 (g/mi) | Truck Co2 Credit Cycle 1 (g/mi) | Truck Co2 Credit Cycle 2 (g/mi) | Truck Co2 Credit Cycle 3 (g/mi) | Truck Co2 Credit Cycle 4 (g/mi) | Car FFV Credit Cycle 1 | Car FFV Credit Cycle 2 | Car FFV Credit Cycle 3 | Car FFV Credit Cycle 4 | Truck FFV Credit Cycle 1 | Truck FFV Credit Cycle 2 | Truck FFV Credit Cycle 3 | Truck FFV Credit Cycle 4
BMW | 0 | 0 |  |  | 0 | 0 |  |  | 0 | 0 |  |  | 0 | 0
Honda | 0 | 0 |  |  | 0 | 0 |  |  | 0 | 0 |  |  | 0 | 0
VW | 0 | 0 |  |  | 0 | 0 |  |  | 0 | 0 |  |  | 0 | 0

## Manufacturer
Manufacturer
Acura
BMW
Chrysler
Daimler
Ford
General Motors
Honda
Hyundai
Kia
Mazda
Mercedes Benz
Mitsubishi
Porsche
Nissan
Subaru
Suzuki
Tata
Toyota
VW
Generic

## Vehicle Type
Vehicle Type No | Vehicle Type
1 | Subcompact I4
2 | Compact I4
3 | Midsize Car Small MPV I4
4 | Compact Car Small MPV V6
5 | Midsize/Large Car V6
6 | Midsize/Large Car V8
7 | Midsize MPV I4
8 | Midsize MPV V6
9 | Large MPV V6
10 | Large MPV V8
11 | Large Truck/Van V6
12 | Large Truck/Van V8
13 | Small MPV I4
14 | Small MPV V6
15 | Midsize MPV I4
16 | Midsize MPV V6
17 | Large MPV V6
18 | Large MPV V8
19 | Extra 1
20 | Extra 2

## Validation List
Sheet | Range | Data Type | Unique | Min | Max | LookUp Range | LookUp Sheet | Excludes | Allow Blank
Vehicle | A:A | number | A2:A5000 | -1000 |  |  |  | 1 | no | Index No
Vehicle | B:B | string |  |  |  | A2:A40 | Manufacturer | 1 | no | Manufacturer
Vehicle | C:C | string | [5 empty] | 1 | no | Model
Vehicle | D:D | number |  | 1 | 20 |  |  | 1 | no | Type No
Vehicle | E:E | string |  |  |  | C,T |  | 1 | no | EPA Class
Vehicle | F:F | string |  |  |  | C,T |  | 1 | no | Classic Class
Vehicle | G:G | number | [5 empty] | 1 | no | Baseline Sales
Vehicle | H:H | number | [5 empty] | 1 | no | Cycle 1 Sales
Vehicle | I:I | number | [5 empty] | 1 | no | Cycle 2 Sales
Vehicle | J:J | number | [5 empty] | 1 | no | Cycle 3 Sales
Vehicle | K:K | number | [5 empty] | 1 | yes | Cycle 4 Sales
Vehicle | L:L | number | [5 empty] | 1 | yes | Cycle 5 Sales
Vehicle | M:M | number | [5 empty] | 1 | yes | Cycle 6 Sales
Vehicle | N:N | number | [5 empty] | 1 | yes | Cycle 7 Sales
Vehicle | O:O | number | [5 empty] | 1 | yes | Cycle 8 Sales
Vehicle | P:P | number | [5 empty] | 1 | no | FE
Vehicle | Q:Q | number | [5 empty] | 1 | no | Tailpipe Co2
Vehicle | R:R | number | [5 empty] | 1 | no | Foot Print
Vehicle | S:S | string | [5 empty] | 1 | yes | Curb Weight
Vehicle | T:T | number | [5 empty] | 1 | yes | Cylinders
Vehicle | U:U | number | [5 empty] | 1 | yes | Displacement
Vehicle | V:V | number | [5 empty] | 1 | yes | Horsepower
Vehicle | W:W | number | [5 empty] | 1 | yes | max seating
Vehicle | X:X | string | [5 empty] | 1 | yes | Transmission Type
Vehicle | Y:Y | string | [5 empty] | 1 | yes | Drive
Vehicle | Z:Z | string | [5 empty] | 1 | yes | Structure
Vehicle | AA:AA | number | [5 empty] | 1 | yes | Internal Volume
Vehicle | AB:AB | string |  |  |  | G,D,EL |  | 1 | yes | Primary Fuel Type
Vehicle | AC:AC | number | [5 empty] | 1 | no | Combined EC
Vehicle | AD:AD | string |  |  |  | R23,R125,R134a,R143a, R152a,R227ea,R236fa,R4310mee |  | 1 | no
Vehicle | AE:AE | number | [5 empty] | 1 | no | Refrigerant Lifetime Leakage
Vehicle | AF:AF | number |  | -200% | 200% |  |  | 1 | yes | TEB 1
Vehicle | AG:AG | number |  | -200% | 200% |  |  | 1 | yes
Vehicle | AH:AH | number |  | -200% | 200% |  |  | 1 | yes
Vehicle | AI:AI | number |  | -200% | 200% |  |  | 1 | yes
Vehicle | AJ:AJ | number |  | -200% | 200% |  |  | 1 | yes
Vehicle | AK:AK | number |  | -200% | 200% |  |  | 1 | yes
Vehicle | AL:AL | number |  | -200% | 200% |  |  | 1 | yes
Vehicle | AM:AM | number |  | -200% | 200% |  |  | 1 | yes
Vehicle | AN:AN | number |  | -200% | 200% |  |  | 1 | yes
Vehicle | AO:AO | number |  | -200% | 200% |  |  | 1 | yes
Vehicle | AP:AP | number |  | -200% | 200% |  |  | 1 | yes
Vehicle | AQ:AQ | number |  | -200% | 200% |  |  | 1 | yes
Vehicle | AR:AR | number |  | -200% | 200% |  |  | 1 | yes
Vehicle | AS:AS | number |  | -200% | 200% |  |  | 1 | yes
Vehicle | AT:AT | number |  | -200% | 200% |  |  | 1 | yes
Vehicle | AU:AU | number |  | -200% | 200% |  |  | 1 | yes
Vehicle | AV:AV | number |  | -200% | 200% |  |  | 1 | yes
Vehicle | AW:AW | number |  | -200% | 200% |  |  | 1 | yes
Vehicle | AX:AX | number |  | -200% | 200% |  |  | 1 | yes
Vehicle | AY:AY | number |  | -200% | 200% |  |  | 1 | yes
Vehicle | AZ:AZ | number |  | -200% | 200% |  |  | 1 | yes | CEB 1
Vehicle | BA:BA | number |  | -200% | 200% |  |  | 1 | yes
Vehicle | BB:BB | number |  | -200% | 200% |  |  | 1 | yes
Vehicle | BC:BC | number |  | -200% | 200% |  |  | 1 | yes
Vehicle | BD:BD | number |  | -200% | 200% |  |  | 1 | yes
Vehicle | BE:BE | number |  | -200% | 200% |  |  | 1 | yes
Vehicle | BF:BF | number |  | -200% | 200% |  |  | 1 | yes
Vehicle | BG:BG | number |  | -200% | 200% |  |  | 1 | yes
Vehicle | BH:BH | number |  | -200% | 200% |  |  | 1 | yes
Vehicle | BI:BI | number |  | -200% | 200% |  |  | 1 | yes
Vehicle | BJ:BJ | number |  | -200% | 200% |  |  | 1 | yes
Vehicle | BK:BK | number |  | -200% | 200% |  |  | 1 | yes
Vehicle | BL:BL | number |  | -200% | 200% |  |  | 1 | yes
Vehicle | BM:BM | number |  | -200% | 200% |  |  | 1 | yes
Vehicle | BN:BN | number |  | -200% | 200% |  |  | 1 | yes
Vehicle | BO:BO | number |  | -200% | 200% |  |  | 1 | yes
Vehicle | BP:BP | number |  | -200% | 200% |  |  | 1 | yes
Vehicle | BQ:BQ | number |  | -200% | 200% |  |  | 1 | yes
Vehicle | BR:BR | number |  | -200% | 200% |  |  | 1 | yes
Vehicle | BS:BS | number |  | -200% | 200% |  |  | 1 | yes
Credit | A:A | string |  |  |  | A2:A40 | Manufacturer | 1 | no | Manufacturer
Credit | B:B | number |  | 0 | 50 |  |  | 1 | yes
Credit | C:C | number |  | 0 | 50 |  |  | 1 | yes
Credit | D:D | number |  | 0 | 50 |  |  | 1 | yes
Credit | E:E | number |  | 0 | 50 |  |  | 1 | yes
Credit | F:F | number |  | 0 | 50 |  |  | 1 | yes
Credit | G:G | number |  | 0 | 50 |  |  | 1 | yes
Credit | H:H | number |  | 0 | 50 |  |  | 1 | yes
Credit | I:I | number |  | 0 | 50 |  |  | 1 | yes
Credit | J:J | number |  | 0 | 50 |  |  | 1 | yes
Credit | K:K | number |  | 0 | 50 |  |  | 1 | yes
Credit | L:L | number |  | 0 | 50 |  |  | 1 | yes
Credit | M:M | number |  | 0 | 50 |  |  | 1 | yes
Credit | N:N | number |  | 0 | 50 |  |  | 1 | yes
Credit | O:O | number |  | 0 | 50 |  |  | 1 | yes
Credit | P:P | number |  | 0 | 50 |  |  | 1 | yes
Credit | Q:Q | number |  | 0 | 50 |  |  | 1 | yes

## Errors
Sheet | Row | Col | Error | Validation date: 8/23/2010 4:42:14 PM
Validate Data
Button 12
Validate Data
Validate Data
Validate Data