## System Selection
Cell Chemistry
|  |  | Default Values | [5 empty] | Override
| Selected System: | NCA-G | NCA-G | NMC441-G | LFP-G | LMO-LTO | LMO-G | Other | Values |  | NMC333-G
Positive Electrode
Active material capacity, mAh/g: |  | 160 | 160 | 175 | 150 | 108 | 100 |  |  |  | 150
Weight %
Active material |  | 89 | 89 | 89 | 89 | 89 | 89 |  |  |  | 89
Carbon |  | 6 | 6 | 6 | 6 | 6 | 6 |  |  |  | 6
Binder |  | 5 | 5 | 5 | 5 | 5 | 5 |  |  |  | 5
Binder solvent |  | NMP | NMP | NMP | NMP | NMP | NMP |  |  |  | NMP
Void, Vol% % |  | 32 | 32 | 32 | 50 | 32 | 32 |  |  |  | 32
Density, g/cm3
Active material |  | 4.78 | 4.78 | 4.65 | 3.45 | 4.23 | 4.23 |  |  |  | 4.65
Carbon |  | 1.825 | 1.825 | 1.825 | 1.825 | 1.825 | 1.825 |  |  |  | 1.825
Binder |  | 1.77 | 1.77 | 1.77 | 1.77 | 1.77 | 1.77 |  |  |  | 1.77
Negative Electrode
N/P capacity ratio after formation |  | 1.25 | 1.25 | 1.25 | 1.2 | 1.1 | 1.2 |  |  |  | 1.25
Active material capacity, mAh/g: |  | 330 | 330 | 330 | 330 | 170 | 330 |  |  |  | 330
Weight %
Active material |  | 95 | 95 | 95 | 95 | 89 | 95 |  |  |  | 95
Carbon |  | 0 | 0 | 0 | 0 | 6 | 0 |  |  |  | 0
Binder |  | 5 | 5 | 5 | 5 | 5 | 5 |  |  |  | 5
Binder solvent |  | Water | Water | Water | Water | Water | Water |  |  |  | Water
Void, Vol% % |  | 34 | 34 | 34 | 34 | 40 | 34 |  |  |  | 34
Density, g/cm3
Active material |  | 2.24 | 2.24 | 2.24 | 2.24 | 3.4 | 2.24 |  |  |  | 2.24
Carbon |  | 1.95 | 1.95 | 1.95 | 1.95 | 1.95 | 1.95 |  |  |  | 1.95
Binder |  | 1.1 | 1.1 | 1.1 | 1.1 | 1.1 | 1.1 |  |  |  | 1.1
Positive Foil
Material |  | Aluminum | Aluminum | Aluminum | Aluminum | Aluminum | Aluminum |  |  |  | Aluminum
Thickness, mm |  | 20 | 20 | 20 | 20 | 20 | 20 |  |  |  | 20
Negative Foil
Material |  | Copper | Copper | Copper | Copper | Aluminum | Copper |  |  |  | Copper
Thickness, mm |  | 12 | 12 | 12 | 12 | 20 | 12 |  |  |  | 12
Separator
Thickness, mm |  | 20 | 20 | 20 | 20 | 20 | 20 |  |  |  | 20
Void, Vol% % |  | 50 | 50 | 50 | 50 | 50 | 50 |  |  |  | 50
Density, g/cm3 |  | 0.46 | 0.46 | 0.46 | 0.46 | 0.46 | 0.46 |  |  |  | 0.46
Electrolyte density, g/cm3 |  | 1.2 | 1.2 | 1.2 | 1.2 | 1.2 | 1.2 |  |  |  | 1.2
Cell Voltage and Resistance Parameters
OCV at full power (at SOC for power rating), V |  | 3.551 | 3.551 | 3.663 | 3.3 | 2.408 | 3.819 |  |  |  | 3.6
Open circuit voltage at 50% SOC, V |  | 3.68 | 3.68 | 3.75 | 3.35 | 2.514 | 3.954 |  |  |  | 3.75
Solid state diffusion limiting C-rate (10-s), A/Ah |  | 27 | 27 | 27 | 120 | 200 | 120 |  |  |  | 27
Negative electrode cm2/cm3 |  | 74000 | 74000 | 74000 | 74000 | 500000 | 74000 |  |  |  | 74000
Positive electrode cm2/cm3 |  | 8900 | 8900 | 8900 | 420000 | 49200 | 49200 |  |  |  | 8900
Electrode system ASI for power, ohm-cm2
Selected ASI value |  | 30
At 50% SOC, 2-sec burst |  | 18 | 18 | 21 | 20 | 6 | 16 |  |  |  | 21
At 50% SOC, 10-sec burst |  | 23.6 | 23.6 | 26.6 | 25 | 8 | 20 |  |  |  | 31
At bottom of SOC range, 10-sec burst |  | 30 | 30 | 33 | 32 | 10 | 25 |  |  |  | 35
ASI correction factor, % |  | 3 | 3 | 3 | 1.5 | 1.5 | 2 |  |  |  | 3
Electrode system ASI for energy, ohm-cm2 |  | 51.92 | 51.92 | 58.52 | 55 | 13.3333 | 44 |  |  |  | 68.2
Maximum electrode coating thickness, mm |  | 100 | 100 | 100 | 100 | 100 | 100 |  |  |  | 100
Available battery energy, % of total
Selected % energy |  | 70
microHEV and HEV-HP |  | 25 | 25 | 25 | 25 | 25 | 25 |  |  |  | 25
PHEV |  | 70 | 70 | 70 | 70 | 75 | 70 |  |  |  | 70
EV |  | 80 | 80 | 80 | 80 | 85 | 80 |  |  |  | 80
Cell Materials Costs |  |  | NCA-G | NMC441-G | LFP-G | LMO-LTO | LMO-G |  | Override Values |  | NMC333-G
Positive Electrode, $/kg |  | p | [6 empty] | Baseline | p
Active material | 37 | 0.95 | 37 | 29 | 20 | 10 | 10 |  |  |  | 39.2
Carbon | 6.8 | 1 | 6.8 | 6.8 | 6.8 | 6.8 | 6.8 |  |  |  | 6.8
Binder PVDF | 10 | 1 | 10 | 10 | 10 | 10 | 10 |  |  |  | 10
Binder Solvent (NMP) | 3.2 | 1 | 3.2 | 3.2 | 3.2 | 3.2 | 3.2 |  |  |  | 3.2
Negative electrode material, $/kg
Active Material | 19 | 0.95 | 19 | 19 | 19 | 12 | 19 |  |  |  | 19
Carbon Black | 6.8 | 1 | 6.8 | 6.8 | 6.8 | 6.8 | 6.8 |  |  |  | 6.8
Binder PVDF | 10 | 1 | 10 | 10 | 10 | 10 | 10 |  |  |  | 10
Binder Solvent | 0 | 1 | 0 | 0 | 0 | 0 | 0 |  |  |  | 0
Positive current collector foil, $/m2 | 0.8 | 1 | 0.8 | 0.8 | 0.8 | 0.8 | 0.8 |  |  |  | 0.8
Negative current collector foil, $/m2 | 1.8 | 1 | 1.8 | 1.8 | 1.8 | 0.8 | 1.8 |  |  |  | 1.8
Separators, $/m2 | 2 | 1 | 2 | 2 | 2 | 2 | 2 |  |  |  | 2
Electrolyte, $/L | 21.6 | 1 | 21.6 | 21.6 | 21.6 | 21.6 | 21.6 |  |  |  | 21.6

## Battery Design
Program for Calculating Performance and Materials Requirements
LiNi0.80Co0.15Al0.05O2-Graphite
System Chemistry Input
Finished Cell Materials |  |  |  |  | Battery 1 | Battery 2 | Battery 3 | Battery 4 | Battery 5
Positive Electrode, g |  |  | Weight % | Density
Active material |  |  | 89 | 4.78 | 192.9501 | 192.3894 | 191.8001 | 191.397 | 191.1011
Carbon |  |  | 6 | 1.825 | 13.0079 | 12.9701 | 12.9303 | 12.9032 | 12.8832
Binder |  |  | 5 | 1.77 | 10.8399 | 10.8084 | 10.7753 | 10.7526 | 10.736
Void | Vol. % | 32 |  |  | 0 | 0 | 0 | 0 | 0
Total |  |  | 100 | 2.7495 | 216.7979 | 216.1678 | 215.5057 | 215.0528 | 214.7203
Negative Electrode, g |  |  | Weight % | Density
Active material |  |  | 95 | 2.24 | 119.8574 | 119.4666 | 119.0336 | 118.7147 | 118.4604
Carbon |  |  | 0 | 1.95 | 0 | 0 | 0 | 0 | 0
Binder |  |  | 5 | 1.1 | 6.3083 | 6.2877 | 6.2649 | 6.2481 | 6.2348
Void | Vol. % | 34 |  |  | 0 | 0 | 0 | 0 | 0
Total |  |  | 100 | 1.4056 | 126.1657 | 125.7543 | 125.2985 | 124.9628 | 124.6951
Balance of Cell |  |  | Thick., mm | Density
Positive foil, m2 |  | Al | 20 | 2.7 | 0.47565 | 0.57095 | 0.7257 | 0.89306 | 1.0768
Negative foil, m2 |  | Cu | 12 | 8.92 | 0.51655 | 0.61477 | 0.77419 | 0.94647 | 1.1355
Separator, m2 |  |  | 20 | 0.46 | 0.92944 | 1.116 | 1.4191 | 1.7473 | 2.1079
Electrolyte , L |  |  |  | 1.2 | 0.069279 | 0.071097 | 0.074152 | 0.077533 | 0.081295
Positive terminal assembly, g |  |  |  |  | 9.454 | 9.6016 | 9.8442 | 10.1061 | 10.3903
Negative terminal assembly, g |  |  |  |  | 31.2333 | 31.7208 | 32.5224 | 33.3876 | 34.3263
Thickness of cell container aluminum layer, µm |  |  |  |  | 100 | 100 | 100 | 100 | 100
Thickness of cell container (PET-Al-PP), µm |  |  |  |  | 150 | 150 | 150 | 150 | 150
Density of cell container, g/cm3 |  |  |  |  | 2.2 | 2.2 | 2.2 | 2.2 | 2.2
Cell container (PET-Al-PP), g |  |  |  |  | 23.043 | 23.638 | 24.6329 | 25.7297 | 26.9467
Cell mass, g |  |  |  |  | 579.3564 | 599.1024 | 631.9002 | 667.8895 | 707.7116
Length-to-width ratio for positive electrode |  |  |  |  | 1.3 | 1.3 | 1.3 | 1.3 | 1.3
Cell thickness, mm |  |  |  |  | 8 | 8 | 8 | 8 | 8
Thickness of cell edge from positive electrode to outside of fold, mm |  |  |  |  | 1 | 1 | 1 | 1 | 1
Thickness of terminal material, mm |  |  |  |  | 1 | 1 | 1 | 1 | 1
Top of positive electrode to top of terminal, mm |  |  |  |  | 15 | 15 | 15 | 15 | 15
Cell Capacity Parameters
Positive active material capacity, mAh/g: |  |  |  |  | 160 | 160 | 160 | 160 | 160
Positive electrode capacity, Ah/cm3 |  |  |  |  | 0.39153 | 0.39153 | 0.39153 | 0.39153 | 0.39153
Negative active material capacity, mAh/g: |  |  |  |  | 330 | 330 | 330 | 330 | 330
Negative electrode capacity, Ah/cm3 |  |  |  |  | 0.44064 | 0.44064 | 0.44064 | 0.44064 | 0.44064
Negative-to-positive capacity ratio after formation |  |  |  |  | 1.25 | 1.25 | 1.25 | 1.25 | 1.25
Cell Voltage and Resistance Parameters
OCV at full power, V |  |  |  |  | 3.551 | 3.551 | 3.551 | 3.551 | 3.551
Open circuit voltage average for discharge, V |  |  |  |  | 3.68 | 3.68 | 3.68 | 3.68 | 3.68
Electrode system ASI for energy, ohm-cm2 |  |  |  |  | 51.92 | 51.92 | 51.92 | 51.92 | 51.92
Excess negative area, % |  |  |  |  | 2.4952 | 2.4588 | 2.4011 | 2.3418 | 2.2808
Maximum allowable electrode coating thickness, mm |  |  |  |  | 100 | 100 | 100 | 100 | 100
Cell terminal contact voltage loss, % of cell OCV |  |  |  |  | 0.01 | 0.01 | 0.01 | 0.01 | 0.01
Rate of terminal temperature rise at full power, oC/sec |  |  |  |  | 0.05 | 0.05 | 0.05 | 0.05 | 0.05
Target % OCV at full power |  |  |  |  | 80 | 80 | 80 | 80 | 80
% OCV at full power adjusted for thickness limit |  |  |  |  | 82.4767 | 80 | 80 | 80 | 80
Battery Input Parameters
Vehicle type (microHEV, HEV-HP, PHEV, EV) |  |  |  |  | PHEV | PHEV | PHEV | PHEV | PHEV
Duration of power burst (10 or 2), s |  |  |  |  | 10 | 10 | 10 | 10 | 10
Battery power, kW |  |  |  |  | 50 | 65 | 80 | 95 | 110
Number of cells per module |  |  |  |  | 16 | 16 | 16 | 16 | 16
Number of cells in parallel |  |  |  |  | 1 | 1 | 1 | 1 | 1
Number of modules in row |  |  |  |  | 3 | 3 | 3 | 3 | 3
Number of rows of modules |  |  |  |  | 2 | 2 | 2 | 2 | 2
Number of modules per battery |  |  |  |  | 6 | 6 | 6 | 6 | 6
Cells per battery |  |  |  |  | 96 | 96 | 96 | 96 | 96
Voltage drop for bus bar for packs with one row of modules, V |  |  |  |  | 0.03 | 0.03 | 0.03 | 0.03 | 0.03
Battery pack insulation thickness, mm |  |  |  |  | 10 | 10 | 10 | 10 | 10
Battery jacket total thickness, mm |  |  |  |  | 13 | 13 | 13 | 13 | 13
Number of batteries manufactured per year |  |  |  |  | 100000 | 100000 | 100000 | 100000 | 100000
Cell Chemistry Input
Battery Performance and Design Input
Program for Calculating Performance and Materials Requirements
LiNi0.80Co0.15Al0.05O2-Graphite
[5 empty] | Battery 1 | Battery 2 | Battery 3 | Battery 4 | Battery 5
Calculated Cell Parameters
Capacity, Ah
Cell group capacity |  |  |  |  | 30.872 | 30.7823 | 30.688 | 30.6235 | 30.5762
Cell capacity |  |  |  |  | 30.872 | 30.7823 | 30.688 | 30.6235 | 30.5762
ASI Calculation
Limiting current density, mA/cm2 |  |  |  |  | 85 | 85 | 85 | 85 | 85
Limiting C-rate, A/Ah |  |  |  |  | 27 | 27 | 27 | 27 | 27
Electrode system ASI for power, ohm-cm2 |  |  |  |  | 29.7559 | 30.4415 | 31.4704 | 32.651 | 34.0449
Current collector resistance parameter, ohms |  |  |  |  | 0.0054094 | 0.0054094 | 0.0054094 | 0.0054094 | 0.0054094
Current collector ASI, ohms-cm2 |  |  |  |  | 0.78081 | 0.80159 | 0.83634 | 0.87467 | 0.91721
Total cell terminal ASI, ohms-cm2 |  |  |  |  | 0.072673 | 0.08599 | 0.1068 | 0.12826 | 0.15072
Cell and battery terminal connections, ohms |  |  |  |  | 0.0003723 | 0.00027778 | 0.0002257 | 0.00019006 | 0.00016414
Total cell hardware and battery resistance, ohm-cm2 |  |  |  |  | 0.88745 | 0.91803 | 0.97465 | 1.0356 | 1.1021
Total cell ASI for power, ohm-cm2 |  |  |  |  | 30.6433 | 31.3595 | 32.4451 | 33.6866 | 35.1469
Total cell ASI for energy (C/3 rate), ohm-cm2 |  |  |  |  | 55.184 | 55.7023 | 56.5531 | 57.4758 | 58.4913
Electrode Coating Thickness Calculation
Positive electrode thickness parameter, mm |  |  |  |  | 99.6754 | 74.7046 | 58.4869 | 47.3373 | 39.123
Negative electrode thickness parameter, mm |  |  |  |  | 110.7064 | 82.9721 | 64.9596 | 52.576 | 43.4527
Positive electrode thickness at adjusted % OCV, mm |  |  |  |  | 90.0358 | 74.7046 | 58.4869 | 47.3373 | 39.123
Negative electrode thickness at adjusted % OCV, mm |  |  |  |  | 100 | 82.9721 | 64.9596 | 52.576 | 43.4527
Cell Area Calculation
Area determined at target % OCV |  |  |  |  | 7910.6719 | 10524.2303 | 13401.2805 | 16522.9759 | 19961.2327
Area limited by max. allowed electrode thickness, |  |  |  |  | 8757.6211 | 8732.1714 | 8705.4232 | 8687.128 | 8673.6976
Cell area based on total ASI for power, cm2 |  |  |  |  | 8757.6211 | 10524.2303 | 13401.2805 | 16522.9759 | 19961.2327
Cell Dimensions
Number of bicell layers (97% packing density) |  |  |  |  | 16.5475 | 19.3122 | 23.4581 | 27.5199 | 31.5437
Width of positive electrode, mm |  |  |  |  | 142.6726 | 144.7747 | 148.2312 | 151.9617 | 156.0093
Length of positive electrode, mm |  |  |  |  | 185.4744 | 188.2071 | 192.7006 | 197.5502 | 202.8121
Length of current collector tabs, mm |  |  |  |  | 16 | 16 | 16 | 16 | 16
Width of terminals, mm |  |  |  |  | 134.6726 | 136.7747 | 140.2312 | 143.9617 | 148.0093
Length of terminal material, mm |  |  |  |  | 26 | 26 | 26 | 26 | 26
Width of cell, mm |  |  |  |  | 144.6726 | 146.7747 | 150.2312 | 153.9617 | 158.0093
Length of cell, mm |  |  |  |  | 215.4744 | 218.2071 | 222.7006 | 227.5502 | 232.8121
Volume of cell, cm3 |  |  |  |  | 249.386 | 256.2183 | 267.6526 | 280.2721 | 294.2918
Module Parameters
Weight of each cell group interconnect (copper), g |  |  |  |  | 0 | 0 | 0 | 0 | 0
Module state-of-charge regulator assembly, g |  |  |  |  | 128 | 128 | 128 | 128 | 128
Terminal heating factor, W/g |  |  |  |  | 0.019274 | 0.019274 | 0.019274 | 0.019274 | 0.019274
Terminal resistance factor, A-ohms/cm |  |  |  |  | 0.00053529 | 0.00053529 | 0.00053529 | 0.00053529 | 0.00053529
Module terminals, if more than one module (each 2.0-cm long), g |  |  |  |  | 23.7071 | 31.7734 | 39.1057 | 46.438 | 53.7704
Module terminal resistance both terminals, ohms |  |  |  |  | 1.204e-05 | 8.9836e-06 | 7.2992e-06 | 6.1467e-06 | 5.3085e-06
Module wall thickness (aluminum), mm |  |  |  |  | 0.5 | 0.5 | 0.5 | 0.5 | 0.5
Length of aluminum conductor, mm |  |  |  |  | 185.4744 | 188.2071 | 192.7006 | 197.5502 | 202.8121
Thickness of aluminum conductors, mm |  |  |  |  | 0.4 | 0.4 | 0.4 | 0.4 | 0.4
Total weight of aluminum conductors, g |  |  |  |  | 547.1401 | 562.4653 | 588.1232 | 616.4546 | 647.9463
Balance of module materials, g |  |  |  |  | 227.312 | 231.5197 | 238.506 | 246.14 | 254.5336
Module length, mm |  |  |  |  | 217.4744 | 220.2071 | 224.7006 | 229.5502 | 234.8121
Module width, mm |  |  |  |  | 143.8 | 143.8 | 143.8 | 143.8 | 143.8
Module height, mm |  |  |  |  | 146.4726 | 148.5747 | 152.0312 | 155.7617 | 159.8093
Module volume, L |  |  |  |  | 4.5806 | 4.7047 | 4.9124 | 5.1416 | 5.3961
Module weight, kg |  |  |  |  | 10.1959 | 10.5394 | 11.1041 | 11.7233 | 12.4076
Calculated Battery Parameters
Total battery energy storage, kWh |  |  |  |  | 10.7143 | 10.7143 | 10.7143 | 10.7143 | 10.7143
Useable battery energy storage, kWh |  |  |  |  | 7.5 | 7.5 | 7.5 | 7.5 | 7.5
OCV at full power, V |  |  |  |  | 340.896 | 340.896 | 340.896 | 340.896 | 340.896
Nominal battery voltage (OCV at 50% SOC) |  |  |  |  | 353.28 | 353.28 | 353.28 | 353.28 | 353.28
Battery power at target % OCV and SOC, kW |  |  |  |  | 55.3532 | 65 | 80 | 95 | 110
Maximum current at full power, A |  |  |  |  | 177.8348 | 238.3425 | 293.3446 | 348.3467 | 403.3488
Maximum current density at full power, mA/cm2 |  |  |  |  | 20.3063 | 22.647 | 21.8893 | 21.0826 | 20.2066
C-rate at full power, A/Ah |  |  |  |  | 5.7604 | 7.7428 | 9.5589 | 11.3751 | 13.1916
Coolant space above and below modules and at end of jacket, mm |  |  |  |  | 0.57543 | 0.53028 | 0.47959 | 0.44152 | 0.41079
Thickness of module compression plates (steel), mm |  |  |  |  | 1.5 | 1.5 | 1.5 | 1.5 | 1.5
Battery pack length, mm |  |  |  |  | 460.9754 | 460.9303 | 460.8796 | 460.8415 | 460.8108
Battery pack width, mm |  |  |  |  | 470.9488 | 476.4143 | 485.4012 | 495.1004 | 505.6242
Battery pack height, mm |  |  |  |  | 173.6235 | 175.6353 | 178.9904 | 182.6447 | 186.6309
Battery volume, L |  |  |  |  | 37.6929 | 38.5684 | 40.0422 | 41.6727 | 43.4845
Weight of each module inter-connect (5-cm long), g |  |  |  |  | 29.6339 | 39.7167 | 48.8821 | 58.0475 | 67.2129
Weight of both battery terminals (each 5.0-cm long), g |  |  |  |  | 74.0848 | 99.2918 | 122.2054 | 145.1189 | 168.0324
Weight of module compression plates and steel straps, g |  |  |  |  | 1537.0264 | 1577.1101 | 1644.6448 | 1719.481 | 1802.7935
Weight of bus bar for packs with one row of modules, g |  |  |  |  | 0 | 0 | 0 | 0 | 0
Resistance of module interconnects if more than one module, ohms |  |  |  |  | 9.0302e-05 | 6.7377e-05 | 5.4744e-05 | 4.61e-05 | 3.9814e-05
Resistance of battery terminals |  |  |  |  | 1.806e-05 | 1.3475e-05 | 1.0949e-05 | 9.22e-06 | 7.9628e-06
Power of battery heaters, kW |  |  |  |  | 2 | 2 | 2 | 2 | 2
Weight of battery pack heaters (0.1 kg/kW), kW |  |  |  |  | 0.2 | 0.2 | 0.2 | 0.2 | 0.2
Battery jacket weight parameter, g/cm2 |  |  |  |  | 0.842 | 0.842 | 0.842 | 0.842 | 0.842
Battery coolant weight within jacket, kg |  |  |  |  | 2.765 | 2.5847 | 2.3924 | 2.2573 | 2.1558
Battery jacket weight, kg |  |  |  |  | 10.4887 | 10.2924 | 10.3436 | 10.4724 | 10.6586
Battery weight, kg |  |  |  |  | 71.6639 | 73.5288 | 76.9684 | 80.812 | 85.1044
Pack integration (BMS & disconnects), kg |  |  |  |  | 4 | 4 | 4 | 4 | 4
Pack integration (BMS & disconnects), L |  |  |  |  | 4 | 4 | 4 | 4 | 4
Battery Cooling System
Heat generation rate for pack, W |  |  |  |  | 3871.4154 | 3061.5452 | 2303.0749 | 1829.0538 | 1500.9387
Cooling System |  |  |  |  | Refrig 4 | Refrig 4 | Refrig 4 | Refrig 3 | Refrig 3
Weight and Volume of Cooling System Exterior to Battery
Weight, kg |  |  |  |  | 7 | 7 | 7 | 5 | 5
Volume, L |  |  |  |  | 2.8 | 2.8 | 2.8 | 2 | 2
Vehicle Electric Range
Energy requirement, Wh/mile |  |  |  |  | 300 | 300 | 300 | 300 | 300
Available battery energy, % of total |  |  |  |  | 70 | 70 | 70 | 70 | 70
Vehicle range, miles |  |  |  |  | 25 | 25 | 25 | 25 | 25
Cell Capacity Calculation
Select capacity, battery energy, or vehicle range, but only one.
Capacity (Ah)
Battery energy (kWh)
Vehicle range (miles) |  |  |  |  | 25 | 25 | 25 | 25 | 25
Capacity at C/3, Ah |  |  |  |  | 30.872 | 30.7823 | 30.688 | 30.6235 | 30.5762
Capacity holding |  |  |  |  | 30.872 | 30.7823 | 30.688 | 30.6235 | 30.5762
Positive electrode thickness |  |  |  |  | 90.0358 | 74.7046 | 58.4869 | 47.3373 | 39.123
Positive electrode thickness holding |  |  |  |  | 90.0358 | 74.7046 | 58.4869 | 47.3373 | 39.123
Convergence parameter |  |  |  |  | 0.3 | 0.3 | 0.3 | 0.3 | 0.3
|  |  |  | Restart (0/1) | 1 | 1 | 1 | 1 | 1
Chart Data
|  |  |  | Vehicle range, miles | 25 | 25 | 25 | 25 | 25
|  |  |  | Number of cells in parallel | 1 | 1 | 1 | 1 | 1
|  |  |  | Power | 50 | 65 | 80 | 95 | 110
|  |  |  | Volume | 37.6929 | 38.5684 | 40.0422 | 41.6727 | 43.4845
|  |  |  | Weight | 71.6639 | 73.5288 | 76.9684 | 80.812 | 85.1044
|  |  |  | Price to OEM | 3188.0858 | 3287.0927 | 3445.8039 | 3619.4096 | 3808.9807
|  |  |  | $/kWh | 297.5547 | 306.7953 | 321.6084 | 337.8116 | 355.5049
|  |  |  | Total cost to OEM | 3943.0858 | 4042.0927 | 4160.8039 | 4294.4096 | 4483.9807

## Summary of Results
Summary of Results
LiNi0.80Co0.15Al0.05O2-Graphite
|  | Battery 1 | Battery 2 | Battery 3 | Battery 4 | Battery 5
Calculated Battery Parameters
Battery energy storage, kWh |  | 10.7143 | 10.7143 | 10.7143 | 10.7143 | 10.7143
Battery power at target % OCV, kW |  | 55.3532 | 65 | 80 | 95 | 110
Required battery power, kW |  | 50 | 65 | 80 | 95 | 110
Capacity, Ah |  | 30.872 | 30.7823 | 30.688 | 30.6235 | 30.5762
Number of cells |  | 96 | 96 | 96 | 96 | 96
Battery weight, kg |  | 71.6639 | 73.5288 | 76.9684 | 80.812 | 85.1044
Battery volume, L |  | 37.6929 | 38.5684 | 40.0422 | 41.6727 | 43.4845
Weight and Volume of Components Exterior to Battery
Weight, kg |  | 11 | 11 | 11 | 9 | 9
Volume, L |  | 5.6 | 5.6 | 5.6 | 4 | 4
Cooling system power requirement, W |  | 1550.7832 | 1226.3713 | 922.5488 | 732.6689 | 601.235
Vehicle electric range, miles |  | 25 | 25 | 25 | 25 | 25
Investment Costs
Capital equipment cost including installation, mil$ |  | 161.7478 | 165.6079 | 171.6152 | 177.8219 | 184.3626
Building, Land and Utilities
Area, m2 |  | 18947.967 | 19432.955 | 20176.7311 | 20934.0702 | 21722.4023
Cost, $/m2 |  | 3000 | 3000 | 3000 | 3000 | 3000
Building investment, mil$ |  | 56.8439 | 58.2989 | 60.5302 | 62.8022 | 65.1672
Launch Costs
Rate: 5% of direct annual materials + 10% of other annual costs
Total, million$ |  | 12.9088 | 13.3222 | 13.9862 | 14.7164 | 15.5162
Working capital (30% of annual variable costs), mil$ |  | 34.9728 | 36.1294 | 37.9964 | 40.0625 | 42.3346
Total investment, mil$ |  | 266.4733 | 273.3584 | 284.128 | 295.4031 | 307.3806
Unit Cost of Battery Pack, $
Variable Cost
Materials and Purchased Items
Cell materials |  | 1551.071 | 1619.1162 | 1731.5583 | 1854.5941 | 1990.5905
Cell purchased Items |  | 86.8929 | 87.3561 | 88.122 | 88.9547 | 89.8653
Module |  | 305.6319 | 306.1983 | 307.0141 | 307.9285 | 308.9421
Battery pack |  | 137.6808 | 140.1516 | 142.2487 | 146.9042 | 151.9779
Total |  | 2081.2766 | 2152.8222 | 2268.9431 | 2398.3815 | 2541.3758
Direct Labor
Electrode processing |  | 36.7457 | 39.6852 | 44.0387 | 48.315 | 52.6286
Cell assembly |  | 34.0462 | 34.0568 | 34.0724 | 34.0878 | 34.1033
Formation cycling, testing and sealing |  | 22.378 | 22.378 | 22.378 | 22.378 | 22.378
Module and battery assembly |  | 19.6719 | 19.6719 | 19.6719 | 19.6719 | 19.6719
Cell and materials rejection and recycling |  | 9.0045 | 9.0045 | 9.0045 | 9.0045 | 9.0045
Receiving and shipping |  | 8.5728 | 8.5728 | 8.5728 | 8.5728 | 8.5728
Control laboratory |  | 5.7548 | 5.7548 | 5.7548 | 5.7548 | 5.7548
Total |  | 136.1739 | 139.1239 | 143.4931 | 147.7848 | 152.1139
Variable Overhead |  | 114.0699 | 116.6821 | 120.6553 | 124.6681 | 128.8165
Total Variable Cost |  | 2331.5204 | 2408.6283 | 2533.0915 | 2670.8344 | 2822.3062
Fixed Expenses
General, Sales, Administration |  | 137.0614 | 140.2422 | 145.1097 | 150.056 | 155.1963
Research and Development |  | 119.2007 | 122.065 | 126.5162 | 131.1084 | 135.9419
Depreciation |  | 298.0016 | 305.1626 | 316.2905 | 327.771 | 339.8546
Total Fixed Expenses |  | 554.2636 | 567.4698 | 587.9164 | 608.9353 | 630.9927
Profits after taxes |  | 133.2367 | 136.6792 | 142.064 | 147.7015 | 153.6903
Total unit cost per battery not including warranty, $ |  | 3019.0207 | 3112.7772 | 3263.0719 | 3427.4712 | 3606.9893
Summary of Unit Costs, $
Materials |  | 1551.071 | 1619.1162 | 1731.5583 | 1854.5941 | 1990.5905
Purchased Items not including cooling system |  | 530.2056 | 533.706 | 537.3848 | 543.7874 | 550.7853
Direct Labor |  | 136.1739 | 139.1239 | 143.4931 | 147.7848 | 152.1139
Variable Overhead |  | 114.0699 | 116.6821 | 120.6553 | 124.6681 | 128.8165
General, Sales, Administration |  | 137.0614 | 140.2422 | 145.1097 | 150.056 | 155.1963
Research and Development |  | 119.2007 | 122.065 | 126.5162 | 131.1084 | 135.9419
Depreciation |  | 298.0016 | 305.1626 | 316.2905 | 327.771 | 339.8546
Profit |  | 133.2367 | 136.6792 | 142.064 | 147.7015 | 153.6903
Warranty (includes battery pack only) |  | 169.0652 | 174.3155 | 182.732 | 191.9384 | 201.9914
Price to OEM for battery pack, $ |  | 3188.0858 | 3287.0927 | 3445.8039 | 3619.4096 | 3808.9807
Pack integration (BMS & Disconnects), $ |  | 435 | 435 | 435 | 435 | 435
Estimated cost to OEM for thermal management, $ |  | 320 | 320 | 280 | 240 | 240
Total cost to OEM for complete battery system, $ |  | 3943.0858 | 4042.0927 | 4160.8039 | 4294.4096 | 4483.9807
Price to OEM for modules for one pack, $ |  | 3014.1286 | 3110.5002 | 3266.9748 | 3435.615 | 3619.7747
Chart Values
| Range | 25 | 25 | 25 | 25 | 25
| Thickness | 100 | 82.9721 | 64.9596 | 52.576 | 43.4527
| Weight | 71.6639 | 73.5288 | 76.9684 | 80.812 | 85.1044
| Volume | 37.6929 | 38.5684 | 40.0422 | 41.6727 | 43.4845
| Cost | 3014.1286 | 3110.5002 | 3266.9748 | 3435.615 | 3619.7747
| Cell Area | 0.87576 | 1.0524 | 1.3401 | 1.6523 | 1.9961
| Voltage (%OCV) | 82.4767 | 80 | 80 | 80 | 80
Note on J91: nelson:

## Manufacturing Cost Calculations
Manufacturing Cost Calculations
LiNi0.80Co0.15Al0.05O2-Graphite
|  |  |  | Battery 1 | Battery 2 | Battery 3 | Battery 4 | Battery 5
Annual Processing Rates
Number of batteries manufactured per year |  |  |  | 100000 | 100000 | 100000 | 100000 | 100000
Energy, kWh per year |  |  |  | 1071428.5714 | 1071428.5714 | 1071428.5714 | 1071428.5714 | 1071428.5714
Number of accepted cells per year |  |  |  | 9600000 | 9600000 | 9600000 | 9600000 | 9600000
Number of cells adjusted for yield |  |  |  | 10105263.1579 | 10105263.1579 | 10105263.1579 | 10105263.1579 | 10105263.1579
Electrode area, m2 per year |  |  |  | 8849806.5931 | 10635011.6822 | 13542346.6415 | 16696901.942 | 20171350.9887
Positive active material, kg per year |  |  |  | 2114762.9257 | 2108617.414 | 2102158.3497 | 2097740.4805 | 2094497.3498
Negative active material, kg per year |  |  |  | 1313655.3873 | 1309372.1277 | 1304626.5645 | 1301131.1189 | 1298344.0152
Binder solvent, kg per year |  |  |  | 2851365.7425 | 2843079.6593 | 2834370.8085 | 2828414.131 | 2824041.3705
Dry room operating area, m2 |  |  |  | 4050.2525 | 4086.8339 | 4141.514 | 4195.7468 | 4250.9158
Direct Materials Costs
Total Cell Materials per Accepted Cell |  |  | Yield, %
Positive Electrode Materials (dry), g |  |  | 92.2
Active Material |  |  |  | 220.2878 | 219.6476 | 218.9748 | 218.5146 | 218.1768
Carbon |  |  |  | 14.8509 | 14.8077 | 14.7623 | 14.7313 | 14.7085
Binder PVDF |  |  |  | 12.3757 | 12.3398 | 12.302 | 12.2761 | 12.2571
Binder Solvent (NMP) |  |  |  | 297.0173 | 296.1541 | 295.247 | 294.6265 | 294.171
Total (dry) |  |  |  | 247.5144 | 246.7951 | 246.0391 | 245.5221 | 245.1425
Negative Electrode Materials (dry), g |  |  | 92.2
Active Material |  |  |  | 136.8391 | 136.3929 | 135.8986 | 135.5345 | 135.2442
Carbon Black |  |  |  | 0 | 0 | 0 | 0 | 0
Binder |  |  |  | 7.2021 | 7.1786 | 7.1526 | 7.1334 | 7.1181
Binder Solvent (water) |  |  |  | 172.8494 | 172.2858 | 171.6614 | 171.2015 | 170.8347
Total (dry) |  |  |  | 144.0412 | 143.5715 | 143.0512 | 142.6679 | 142.3623
Positive current collector (aluminum foil), m2 |  |  | 90.2 | 0.55509 | 0.66629 | 0.84689 | 1.0422 | 1.2566
Negative current collector (copper foil), m2 |  |  | 90.2 | 0.60281 | 0.71743 | 0.90348 | 1.1045 | 1.3251
Separators, m2 |  |  | 98 | 0.99832 | 1.1987 | 1.5243 | 1.8768 | 2.2641
Electrolyte, L |  |  | 94 | 0.07758 | 0.079616 | 0.083037 | 0.086823 | 0.091035
Annual Cell Materials Rates
Positive Electrode
Active Material, kg |  |  |  | 2114762.9257 | 2108617.414 | 2102158.3497 | 2097740.4805 | 2094497.3498
Carbon, kg |  |  |  | 142568.2871 | 142153.983 | 141718.5404 | 141420.7065 | 141202.0685
Binder PVDF, kg |  |  |  | 118806.9059 | 118461.6525 | 118098.7837 | 117850.5888 | 117668.3904
Binder Solvent (NMP) makeup, kg |  |  |  | 14256.8287 | 14215.3983 | 14171.854 | 14142.0707 | 14120.2069
Negative Electrode Material, kg
Active Material (graphite), kg |  |  |  | 1313655.3873 | 1309372.1277 | 1304626.5645 | 1301131.1189 | 1298344.0152
Carbon Black, kg |  |  |  | 0 | 0 | 0 | 0 | 0
Binder PVDF, kg |  |  |  | 69139.7572 | 68914.3225 | 68664.556 | 68480.5852 | 68333.8955
Positive current collector (aluminum foil), m2 |  |  |  | 5328845.6548 | 6396409.6063 | 8130140.0386 | 10005110.1618 | 12063572.1482
Negative current collector (copper foil), m2 |  |  |  | 5786975.811 | 6887360.159 | 8673421.7452 | 10603519.235 | 12720784.7289
Separators, m2 |  |  |  | 9583912.9217 | 11507405.086 | 14633493.1286 | 18017216.6241 | 21735290.3808
Electrolyte, L |  |  |  | 744770.9305 | 764317.4767 | 797159.5489 | 833501.083 | 873939.2771
Positive terminal assemblies |  |  |  | 10105263.1579 | 10105263.1579 | 10105263.1579 | 10105263.1579 | 10105263.1579
Negative terminal assemblies |  |  |  | 10105263.1579 | 10105263.1579 | 10105263.1579 | 10105263.1579 | 10105263.1579
Cell Containers |  |  |  | 10105263.1579 | 10105263.1579 | 10105263.1579 | 10105263.1579 | 10105263.1579
Aluminum thermal conductor |  |  |  | 9600000 | 9600000 | 9600000 | 9600000 | 9600000
Positive binder solvent evaporated, kg |  |  |  | 2851365.7425 | 2843079.6593 | 2834370.8085 | 2828414.131 | 2824041.3705
Negative binder solvent evaporated, kg |  |  |  | 1659354.1734 | 1653943.7402 | 1647949.3446 | 1643534.045 | 1640013.4928
Unit Cell Materials Costs |  | Baseline | p
Positive Electrode, $/kg
Active Material |  | 37 | 0.95 | 36.6117 | 36.6171 | 36.6227 | 36.6265 | 36.6294
Carbon |  | 6.8 | 1 | 6.8 | 6.8 | 6.8 | 6.8 | 6.8
Binder PVDF |  | 10 | 1 | 10 | 10 | 10 | 10 | 10
Binder Solvent (NMP) |  | 3.2 | 1 | 3.2 | 3.2 | 3.2 | 3.2 | 3.2
Negative electrode material, $/kg
Active Material |  | 19 | 0.95 | 18.9189 | 18.9219 | 18.9254 | 18.9279 | 18.93
Carbon Black |  | 6.8 | 1 | 6.8 | 6.8 | 6.8 | 6.8 | 6.8
Binder |  | 10 | 1 | 10 | 10 | 10 | 10 | 10
Positive current collector, $/m2 |  | 0.8 | 1 | 0.8 | 0.8 | 0.8 | 0.8 | 0.8
Negative current collector, $/m2 |  | 1.8 | 1 | 1.8 | 1.8 | 1.8 | 1.8 | 1.8
Separators, $/m2 |  | 2 | 1 | 2 | 2 | 2 | 2 | 2
Electrolyte, $/L |  | 21.6 | 1 | 21.6 | 21.6 | 21.6 | 21.6 | 21.6
Hardware Costs, $/unit
Positive terminal assembly |  |  |  | 0.28782 | 0.28841 | 0.28938 | 0.29042 | 0.29156
Negative terminal assembly |  |  |  | 0.4374 | 0.44032 | 0.44513 | 0.45033 | 0.45596
Cell container |  |  |  | 0.26913 | 0.27091 | 0.2739 | 0.27719 | 0.28084
Cell Materials Cost, $
Positive Electrode (dry)
Active Material |  |  |  | 8.0651 | 8.0429 | 8.0194 | 8.0034 | 7.9917
Carbon |  |  |  | 0.10099 | 0.10069 | 0.10038 | 0.10017 | 0.10002
Binder PVDF |  |  |  | 0.12376 | 0.1234 | 0.12302 | 0.12276 | 0.12257
Binder Solvent (NMP) |  |  |  | 0.0047523 | 0.0047385 | 0.004724 | 0.004714 | 0.0047067
Negative electrode material (dry)
Active Material |  |  |  | 2.5888 | 2.5808 | 2.5719 | 2.5654 | 2.5602
Carbon Black |  |  |  | 0 | 0 | 0 | 0 | 0
Binder |  |  |  | 0.072021 | 0.071786 | 0.071526 | 0.071334 | 0.071181
Positive current collector |  |  |  | 0.44407 | 0.53303 | 0.67751 | 0.83376 | 1.0053
Negative current collector |  |  |  | 1.0851 | 1.2914 | 1.6263 | 1.9882 | 2.3851
Separators |  |  |  | 1.9966 | 2.3974 | 3.0486 | 3.7536 | 4.5282
Electrolyte |  |  |  | 1.6757 | 1.7197 | 1.7936 | 1.8754 | 1.9664
Positive terminal assembly, $/unit |  |  | 0.8 | 0.26199 | 0.26253 | 0.26341 | 0.26437 | 0.2654
Negative terminal assembly, $/unit |  |  | 0.8 | 0.39816 | 0.40082 | 0.4052 | 0.40992 | 0.41505
Cell container, $/unit |  |  | 0.8 | 0.24498 | 0.24661 | 0.24933 | 0.25232 | 0.25564
Total cost of cell winding materials, $ |  |  |  | 16.157 | 16.8658 | 18.0371 | 19.3187 | 20.7353
Total cost of cell materials, $ |  |  |  | 17.0621 | 17.7758 | 18.955 | 20.2453 | 21.6714
Cost of Module Materials and Purchased Items, $
Aluminum thermal conductors (each) |  |  | 0.8 | 0.21554 | 0.21903 | 0.22487 | 0.23132 | 0.23848
Aluminum thermal conductors/module |  |  |  | 3.4487 | 3.5045 | 3.5979 | 3.701 | 3.8157
Cell group interconnects (copper) |  |  |  | 0 | 0 | 0 | 0 | 0
Module state-of-charge regulator |  |  |  | 44.9395 | 44.9252 | 44.9101 | 44.8998 | 44.8922
Module terminals |  |  |  | 0.86854 | 0.90887 | 0.94553 | 0.98219 | 1.0189
Balance of module materials |  |  |  | 1.6819 | 1.6946 | 1.7155 | 1.7384 | 1.7636
Total cost per module |  |  |  | 50.9387 | 51.0331 | 51.169 | 51.3214 | 51.4903
Cost of Battery Pack Materials and Purchased Items, $
Module Inter-connectors and signal wiring |  |  |  | 12.1859 | 13.9504 | 15.5544 | 17.1583 | 18.7623
Module compression plates and steel straps |  |  |  | 3.0741 | 3.1542 | 3.2893 | 3.439 | 3.6056
Battery terminals |  |  |  | 19 | 21 | 21 | 23 | 25
Bus bar for batteries with one row of modules |  |  |  | 0 | 0 | 0 | 0 | 0
Battery jacket |  |  |  | 103.4208 | 102.047 | 102.405 | 103.307 | 104.6101
Total cost per battery |  |  |  | 137.6808 | 140.1516 | 142.2487 | 146.9042 | 151.9779
Total cost of materials for cells and battery, $ |  |  |  | 2081.2766 | 2152.8222 | 2268.9431 | 2398.3815 | 2541.3758
Cost of Pack Integration (BMS & Disconnects)
Battery current and voltage sensing, $ |  |  |  | 100 | 100 | 100 | 100 | 100
Module controls |  |  |  | 120 | 120 | 120 | 120 | 120
Automatic battery disconnect, $ |  |  |  | 200 | 200 | 200 | 200 | 200
Manual disconnect, $ |  |  |  | 15 | 15 | 15 | 15 | 15
Total cost of battery management system |  |  |  | 435 | 435 | 435 | 435 | 435
Cost to OEM for Materials and Purchased Items for Thermal Management System, $
Baseline thermal system |  |  |  | 120 | 120 | 120 | 120 | 120
Additions to AC system |  |  |  | 160 | 160 | 120 | 80 | 80
Heating system |  |  |  | 40 | 40 | 40 | 40 | 40
Total cost to OEM for thermal management system |  |  |  | 320 | 320 | 280 | 240 | 240
Battery Assembly Costs
Baseline
Operation (Pertinent rate) |  | Plant | p
Receiving (Energy/yr)
Volume ratio (volume/baseline volume) |  |  |  | 1.2324 | 1.2324 | 1.2324 | 1.2324 | 1.2324
Direct Labor, hours/year |  | 14400 | 0.4 | 15655.1289 | 15655.1289 | 15655.1289 | 15655.1289 | 15655.1289
Capital Equipment, million$ |  | 3.6 | 0.6 | 4.0808 | 4.0808 | 4.0808 | 4.0808 | 4.0808
Plant Area, square meters |  | 900 | 0.5 | 999.1029 | 999.1029 | 999.1029 | 999.1029 | 999.1029
Electrode Processing
Materials preparation
Positive materials (positive mass/yr)
Volume ratio (volume/baseline volume) |  |  |  | 1.2349 | 1.2313 | 1.2275 | 1.2249 | 1.223
Direct Labor, hours/year |  | 14400 | 0.5 | 16002.0259 | 15978.758 | 15954.2664 | 15937.4929 | 15925.1684
Capital Equipment, million$ |  | 2 | 0.7 | 2.3183 | 2.3136 | 2.3086 | 2.3052 | 2.3027
Plant Area, square meters |  | 600 | 0.6 | 680.9672 | 679.7792 | 678.5291 | 677.6731 | 677.0443
Negative materials (negative mass/yr)
Volume ratio (volume/baseline volume) |  |  |  | 1.0894 | 1.0858 | 1.0819 | 1.079 | 1.0767
Direct Labor, hours/year |  | 14400 | 0.5 | 15029.6533 | 15005.1308 | 14977.9145 | 14957.8361 | 14941.8072
Capital Equipment, million$ |  | 2 | 0.7 | 2.1235 | 2.1186 | 2.1133 | 2.1093 | 2.1061
Plant Area, square meters |  | 600 | 0.6 | 631.6188 | 630.3823 | 629.0105 | 627.9988 | 627.1913
Electrode coating
Positive materials (area/yr)
Volume ratio (volume/baseline volume) |  |  |  | 1.0781 | 1.2955 | 1.6497 | 2.034 | 2.4572
Solvent evaporated, kg |  | 2309021.4752 | 0.2 | 2851365.7425 | 2843079.6593 | 2834370.8085 | 2828414.131 | 2824041.3705
Direct Labor, hours/year |  | 28800 | 0.5 | 29902.8936 | 32780.4803 | 36990.763 | 41073.7424 | 45145.4327
Capital Equipment, million$ |  | 8 | 0.8 | 8.8619 | 10.2593 | 12.4399 | 14.7024 | 17.0975
Plant Area, square meters |  | 750 | 0.8 | 796.4792 | 922.6092 | 1119.3929 | 1323.5371 | 1539.6266
Negative materials area/yr)
Volume ratio (volume/baseline volume) |  |  |  | 1.0781 | 1.2955 | 1.6497 | 2.034 | 2.4572
Solvent evaporated, kg |  | 1527104.6988 | 0.2 | 1659354.1734 | 1653943.7402 | 1647949.3446 | 1643534.045 | 1640013.4928
Direct Labor, hours/year |  | 28800 | 0.5 | 29902.8936 | 32780.4803 | 36990.763 | 41073.7424 | 45145.4327
Capital Equipment, million$ |  | 8 | 0.8 | 8.6381 | 9.9995 | 12.1235 | 14.3267 | 16.6587
Plant Area, square meters |  | 750 | 0.8 | 796.4792 | 922.6092 | 1119.3929 | 1323.5371 | 1539.6266
Binder solvent (NMP) recovery (kg/yr)
Volume ratio (volume/baseline volume) |  |  |  | 1.2349 | 1.2313 | 1.2275 | 1.2249 | 1.223
Direct Labor, hours/year |  | 14400 | 0.4 | 15667.9607 | 15649.7324 | 15630.5396 | 15617.3917 | 15607.7293
Capital Equipment, million$ |  | 3 | 0.6 | 3.4048 | 3.3989 | 3.3926 | 3.3884 | 3.3852
Plant Area, square meters |  | 225 | 0.6 | 255.3627 | 254.9172 | 254.4484 | 254.1274 | 253.8916
Calendering
Positive materials (area/yr)
Volume ratio (volume/baseline volume) |  |  |  | 1.0781 | 1.2955 | 1.6497 | 2.034 | 2.4572
Direct Labor, hours/year |  | 14400 | 0.5 | 14951.4468 | 16390.2401 | 18495.3815 | 20536.8712 | 22572.7163
Capital Equipment, million$ |  | 1 | 0.7 | 1.054 | 1.1987 | 1.4196 | 1.6438 | 1.8763
Plant Area, square meters |  | 225 | 0.6 | 235.3788 | 262.8149 | 303.825 | 344.4996 | 385.8763
Negative materials area/yr)
Volume ratio (volume/baseline volume) |  |  |  | 1.0781 | 1.2955 | 1.6497 | 2.034 | 2.4572
Direct Labor, hours/year |  | 7200 | 0.5 | 7475.7234 | 8195.1201 | 9247.6907 | 10268.4356 | 11286.3582
Capital Equipment, million$ |  | 1 | 0.7 | 1.054 | 1.1987 | 1.4196 | 1.6438 | 1.8763
Plant Area, square meters |  | 225 | 0.6 | 235.3788 | 262.8149 | 303.825 | 344.4996 | 385.8763
Inter-process materials handling (area/yr)
Volume ratio (volume/baseline volume) |  |  |  | 1.0781 | 1.2955 | 1.6497 | 2.034 | 2.4572
Direct Labor, hours/year |  | 28800 | 0.7 | 30355.7877 | 34522.6751 | 40885.9045 | 47340.5162 | 54038.3839
Capital Equipment, million$ |  | 1.5 | 0.7 | 1.581 | 1.7981 | 2.1295 | 2.4657 | 2.8145
Plant Area, square meters |  | 900 | 0.6 | 941.5153 | 1051.2594 | 1215.2999 | 1377.9982 | 1543.5052
Electrode Slitting (area/yr)
Volume ratio (volume/baseline volume) |  |  |  | 1.0781 | 1.2955 | 1.6497 | 2.034 | 2.4572
Direct Labor, hours/year |  | 28800 | 0.5 | 29902.8936 | 32780.4803 | 36990.763 | 41073.7424 | 45145.4327
Capital Equipment, million$ |  | 2 | 0.7 | 2.108 | 2.3974 | 2.8393 | 3.2875 | 3.7527
Plant Area, square meters |  | 300 | 0.6 | 313.8384 | 350.4198 | 405.1 | 459.3327 | 514.5017
Vacuum Drying of Electrodes
Volume ratio (volume/baseline volume) |  |  |  | 1.0781 | 1.2955 | 1.6497 | 2.034 | 2.4572
Direct Labor, hours/year |  | 14400 | 0.5 | 14951.4468 | 16390.2401 | 18495.3815 | 20536.8712 | 22572.7163
Capital Equipment, million$ |  | 1.6 | 0.7 | 1.6864 | 1.9179 | 2.2714 | 2.63 | 3.0021
Plant Area, square meters |  | 300 | 0.6 | 313.8384 | 350.4198 | 405.1 | 459.3327 | 514.5017
Control Laboratory
Volume ratio (volume/baseline volume) |  |  |  | 1.2324 | 1.2324 | 1.2324 | 1.2324 | 1.2324
Direct Labor, hours/year |  | 28800 | 0.5 | 31971.2918 | 31971.2918 | 31971.2918 | 31971.2918 | 31971.2918
Capital Equipment, million$ |  | 1.5 | 0.7 | 1.7362 | 1.7362 | 1.7362 | 1.7362 | 1.7362
Plant Area, square meters |  | 300 | 0.6 | 340.0654 | 340.0654 | 340.0654 | 340.0654 | 340.0654
Cell Assembly in Dry Room
Cell stacking (number of cells)
Volume ratio (volume/baseline volume) |  |  |  | 1.6 | 1.6 | 1.6 | 1.6 | 1.6
Cell Capacity, Ah |  | 40 | 0.3 | 30.872 | 30.7823 | 30.688 | 30.6235 | 30.5762
Direct Labor, hours/year |  | 36000 | 0.7 | 50024.9299 | 50024.9299 | 50024.9299 | 50024.9299 | 50024.9299
Capital Equipment, million$ |  | 4 | 0.8 | 5.3902 | 5.3855 | 5.3806 | 5.3772 | 5.3747
Plant Area, square meters |  | 600 | 0.8 | 873.8708 | 873.8708 | 873.8708 | 873.8708 | 873.8708
Current collector welding (number of cells/yr)
Volume ratio (volume/baseline volume) |  |  |  | 1.6 | 1.6 | 1.6 | 1.6 | 1.6
Direct Labor, hours/year |  | 36000 | 0.7 | 50024.9299 | 50024.9299 | 50024.9299 | 50024.9299 | 50024.9299
Capital Equipment, million$ |  | 4 | 0.8 | 5.8258 | 5.8258 | 5.8258 | 5.8258 | 5.8258
Plant Area, square meters |  | 600 | 0.8 | 873.8708 | 873.8708 | 873.8708 | 873.8708 | 873.8708
Inserting cell in container (number of cell/yr)
Volume ratio (volume/baseline volume) |  |  |  | 1.6 | 1.6 | 1.6 | 1.6 | 1.6
Direct Labor, hours/year |  | 21600 | 0.5 | 27322.079 | 27322.079 | 27322.079 | 27322.079 | 27322.079
Capital Equipment, million$ |  | 3 | 0.7 | 4.1687 | 4.1687 | 4.1687 | 4.1687 | 4.1687
Plant Area, square meters |  | 600 | 0.6 | 795.469 | 795.469 | 795.469 | 795.469 | 795.469
Electrolyte filling, and cell sealing (number of cells/yr)
Volume ratio (volume/baseline volume) |  |  |  | 1.6 | 1.6 | 1.6 | 1.6 | 1.6
Direct Labor, hours/year |  | 36000 | 0.5 | 45536.7983 | 45536.7983 | 45536.7983 | 45536.7983 | 45536.7983
Capital Equipment, million$ |  | 5 | 0.7 | 6.9479 | 6.9479 | 6.9479 | 6.9479 | 6.9479
Plant Area, square meters |  | 900 | 0.6 | 1193.2034 | 1193.2034 | 1193.2034 | 1193.2034 | 1193.2034
Dry Room Control (operating area, sq. meters)
Volume ratio (volume/baseline volume) |  |  |  | 1.3501 | 1.3623 | 1.3805 | 1.3986 | 1.417
Direct Labor, hours/year |  | 14400 | 0.4 | 16237.0388 | 16295.541 | 16382.4045 | 16467.8802 | 16554.154
Capital Equipment, million$ |  | 20 | 0.6 | 23.9467 | 24.0763 | 24.269 | 24.4592 | 24.6517
Plant Area, square meters |  | 100 | 0.4 | 112.7572 | 113.1635 | 113.7667 | 114.3603 | 114.9594
Formation Cycling (number of cells/yr)
Volume ratio (volume/baseline volume) |  |  |  | 1.6 | 1.6 | 1.6 | 1.6 | 1.6
Cell Capacity, Ah |  | 40 | 0.3 | 30.872 | 30.7823 | 30.688 | 30.6235 | 30.5762
Direct Labor, hours/year |  | 57600 | 0.7 | 80039.8878 | 80039.8878 | 80039.8878 | 80039.8878 | 80039.8878
Capital Equipment, million$ |  | 30 | 0.8 | 40.4267 | 40.3915 | 40.3543 | 40.3288 | 40.3101
Plant Area, square meters |  | 2200 | 0.8 | 2964.6277 | 2962.0405 | 2959.3156 | 2957.4484 | 2956.076
Final Cell Sealing
Volume ratio (volume/baseline volume) |  |  |  | 1.6 | 1.6 | 1.6 | 1.6 | 1.6
Direct Labor, hours/year |  | 14400 | 0.5 | 18214.7193 | 18214.7193 | 18214.7193 | 18214.7193 | 18214.7193
Capital Equipment, million$ |  | 2 | 0.7 | 2.7792 | 2.7792 | 2.7792 | 2.7792 | 2.7792
Plant Area, square meters |  | 450 | 0.6 | 596.6017 | 596.6017 | 596.6017 | 596.6017 | 596.6017
Charge Retention Testing
Volume ratio (volume/baseline volume) |  |  |  | 1.6 | 1.6 | 1.6 | 1.6 | 1.6
Direct Labor, hours/year |  | 21600 | 0.4 | 26067.6418 | 26067.6418 | 26067.6418 | 26067.6418 | 26067.6418
Capital Equipment, million$ |  | 4.75 | 0.7 | 6.6005 | 6.6005 | 6.6005 | 6.6005 | 6.6005
Plant Area, square meters |  | 900 | 0.6 | 1193.2034 | 1193.2034 | 1193.2034 | 1193.2034 | 1193.2034
Module Assembly (number of cells/yr)
Volume ratio (volume/baseline volume) |  |  |  | 1.6 | 1.6 | 1.6 | 1.6 | 1.6
Direct Labor, hours/year |  | 43200 | 0.5 | 54644.158 | 54644.158 | 54644.158 | 54644.158 | 54644.158
Capital Equipment, million$ |  | 6 | 0.7 | 8.3375 | 8.3375 | 8.3375 | 8.3375 | 8.3375
Plant Area, square meters |  | 600 | 0.6 | 795.469 | 795.469 | 795.469 | 795.469 | 795.469
Battery Pack Assembly and Testing, 100,000 Battery Packs per year
Volume ratio (volume/baseline volume) |  |  |  | 1.6 | 1.6 | 1.6 | 1.6 | 1.6
Number of modules per Pack |  | 4 | 0.3 | 6 | 6 | 6 | 6 | 6
Direct Labor, hours/year |  | 43200 | 0.5 | 54644.158 | 54644.158 | 54644.158 | 54644.158 | 54644.158
Capital Equipment, million$ |  | 6 | 0.7 | 9.4159 | 9.4159 | 9.4159 | 9.4159 | 9.4159
Plant Area, square meters |  | 900 | 0.6 | 1193.2034 | 1193.2034 | 1193.2034 | 1193.2034 | 1193.2034
Rejected Cell and Scrap Recycle (number of cells/yr)
Volume ratio (volume/baseline volume) |  |  |  | 1.6 | 1.6 | 1.6 | 1.6 | 1.6
Direct Labor, hours/year |  | 36000 | 0.7 | 50024.9299 | 50024.9299 | 50024.9299 | 50024.9299 | 50024.9299
Capital Equipment, million$ |  | 2.5 | 0.7 | 3.474 | 3.474 | 3.474 | 3.474 | 3.474
Plant Area, square meters |  | 600 | 0.6 | 795.469 | 795.469 | 795.469 | 795.469 | 795.469
Shipping (energy/yr)
Volume ratio (volume/baseline volume) |  |  |  | 1.2324 | 1.2324 | 1.2324 | 1.2324 | 1.2324
Direct Labor, hours/year |  | 28800 | 0.5 | 31971.2918 | 31971.2918 | 31971.2918 | 31971.2918 | 31971.2918
Capital Equipment, million$ |  | 5 | 0.7 | 5.7874 | 5.7874 | 5.7874 | 5.7874 | 5.7874
Plant Area, square meters |  | 900 | 0.6 | 1020.1963 | 1020.1963 | 1020.1963 | 1020.1963 | 1020.1963
Summary for Battery Pack
Direct Labor, hours/year |  |  |  | 756521.7088 | 772910.8226 | 797183.7165 | 821026.4665 | 845077.2759
Capital Equipment, million$ |  |  |  | 161.7478 | 165.6079 | 171.6152 | 177.8219 | 184.3626
Plant Area, square meters |  |  |  | 18947.967 | 19432.955 | 20176.7311 | 20934.0702 | 21722.4023
Summary for Cost of Modules Only
Direct Labor, hours/year |  |  |  | 720092.2702 | 736481.384 | 760754.2778 | 784597.0278 | 808647.8373
Capital Equipment, million$ |  |  |  | 157.0398 | 160.8999 | 166.9073 | 173.1139 | 179.6547
Plant Area, square meters |  |  |  | 18351.3653 | 18836.3533 | 19580.1293 | 20337.4685 | 21125.8006
Materials and Purchased Items Summary
| Number of cells/pack |  |  | 96 | 96 | 96 | 96 | 96
| Number of modules/pack |  |  | 6 | 6 | 6 | 6 | 6
Positive Active Material |  |  |  | 774.2517 | 772.1141 | 769.867 | 768.3299 | 767.2014
Negative Active Material |  |  |  | 248.5286 | 247.7587 | 246.9056 | 246.2771 | 245.7759
Carbon and Binders |  |  |  | 28.9455 | 28.859 | 28.7667 | 28.7023 | 28.6538
Positive Current Collector |  |  |  | 42.6308 | 51.1713 | 65.0411 | 80.0409 | 96.5086
Negative Current Collector |  |  |  | 104.1656 | 123.9725 | 156.1216 | 190.8633 | 228.9741
Separators |  |  |  | 191.6783 | 230.1481 | 292.6699 | 360.3443 | 434.7058
Electrolyte |  |  |  | 160.8705 | 165.0926 | 172.1865 | 180.0362 | 188.7709
Cell Hardware |  |  |  | 86.8929 | 87.3561 | 88.122 | 88.9547 | 89.8653
Module Hardware |  |  |  | 305.6319 | 306.1983 | 307.0141 | 307.9285 | 308.9421
Battery Jacket |  |  |  | 137.6808 | 140.1516 | 142.2487 | 146.9042 | 151.9779
Battery Pack Total |  |  |  | 2081.2766 | 2152.8222 | 2268.9431 | 2398.3815 | 2541.3758
Battery Management System |  |  |  | 435 | 435 | 435 | 435 | 435
Thermal Management System |  |  |  | 320 | 320 | 280 | 240 | 240
Direct Labor Summary, hours/year
Electrode processing |  |  |  | 204142.7257 | 220473.3374 | 244659.3677 | 268416.642 | 292381.1776
Cell assembly |  |  |  | 189145.7759 | 189204.2781 | 189291.1416 | 189376.6172 | 189462.8911
Formation cycling, testing and sealing |  |  |  | 124322.2489 | 124322.2489 | 124322.2489 | 124322.2489 | 124322.2489
Module and battery assembly |  |  |  | 109288.3159 | 109288.3159 | 109288.3159 | 109288.3159 | 109288.3159
Cell and materials rejection and recycling |  |  |  | 50024.9299 | 50024.9299 | 50024.9299 | 50024.9299 | 50024.9299
Receiving and shipping |  |  |  | 47626.4207 | 47626.4207 | 47626.4207 | 47626.4207 | 47626.4207
Control laboratory |  |  |  | 31971.2918 | 31971.2918 | 31971.2918 | 31971.2918 | 31971.2918
Total |  |  |  | 756521.7088 | 772910.8226 | 797183.7165 | 821026.4665 | 845077.2759

## Cost Input
Cost Input
Materials Yields During Processing
Baseline Manufacturing Rates |  |  |  | Material Yields |  |  |  | Material |  | Electrode | Cell | Electrolyte
Number of batteries manufactured per year |  |  | 100000 | Cell yield, % |  |  | 95 | Mixing | Coating | Slitting | Stacking | Filling | Total
Effective full days of operation per year |  |  | 300 | Materials yield per accepted cell, %
Number of 8-hr shifts per day |  |  | 3 | Positive electrode material (dry) |  |  | 92.2 | 99 | 95 | 99 | 99 |  | 92.2
Number of annual 8-h shifts |  |  | 900 | Negative electrode material (dry) |  |  | 92.2 | 99 | 95 | 99 | 99 |  | 92.2
Energy, kWh per year |  |  | 869416.406 | Positive current collector (aluminum foil) |  |  | 90.2 |  | 99 | 92 | 99 |  | 90.2
Number of accepted cells per year |  |  | 6000000 | Negative current collector (copper foil) |  |  | 90.2 |  | 99 | 92 | 99 |  | 90.2
Number of cells adjusted for yield |  |  | 6315789.4737 | Separators |  |  | 98 |  |  |  | 98 |  | 98
Electrode area, m2 per year |  |  | 8209039.0739 | Electrolyte |  |  | 94 |  |  |  |  | 94 | 94
Positive active material, kg per year |  |  | 1712524.2608 | Binder solvent recovery, % |  |  | 99.5
Negative active material, kg per year |  |  | 1205892.2608 | Module Purchased Materials Cost
Positive binder solvent evaporated, kg per year |  |  | 2309021.4752 | State-of-charge regulator and safety monitors
Negative binder solvent evaporated, kg per year |  |  | 1527104.6988 | Cost per cell, $ |  |  | 2.5
Dry room, enclosed operating area, m2 |  |  | 3000 | Plus cost per Capacity, $/Ah |  |  | 0.01
Unit Cell Materials Cost |  |  |  | Module terminals
Positive Electrode, $/kg |  |  | p | Cost per Mass, $/kg |  |  | 5
Active Material |  | 37 | 0.95 | Plus cost per module, $ |  |  | 0.75
Carbon |  | 6.8 | 1 | Balance of module materials
|  |  |  | Cost per Mass, $/kg |  |  | 3
Binder PVDF |  | 10 | 1 | Plus cost per module, $ |  |  | 1
Binder Solvent (NMP) |  | 3.2 | 1 | Battery Purchased Materials Cost
Negative electrode material, $/kg |  |  |  | Module Inter-connectors and signal wiring
Active Material |  | 19 | 0.95 | Cost per Mass, $/kg |  |  | 5
Carbon Black |  | 6.8 | 1 | Plus cost per interconnect, $ |  |  | 1
Binder PVDF |  | 10 | 1 | Module compression plates and steel straps, $,kg |  |  | 2
Binder Solvent |  | 0 | 1 | Battery terminals
Positive current collector foil, $/m2 |  | 0.8 | 1 | Cost per battery, $ |  |  | 15
Negative current collector foil, $/m2 |  | 1.8 | 1 | Plus cost per capacity, $/A (rounded up) |  |  | 0.02
Separators, $/m2 |  | 2 | 1 | Bus bar for packs with one row of modules, $ |  |  | 20
Electrolyte, $/L |  | 21.6 | 1 | Battery Jacket
Unit Cell Hardware Costs |  |  |  | Cost per battery jacket weight, $/kg |  |  | 7
| Baseline |  |  | Plus cost per battery, $ |  |  | 30
| Cost per | Plus Cost |  | Battery Management System
| Mass, $/kg | per Cell, $ | p |  |  |  | PHEV
Positive terminal | 4 | 0.25 | 0.8 |  | MicroHEV | HEV-HP | and EV
Negative terminal | 6 | 0.25 | 0.8 | Current and voltage sensing, $ | 40 | 70 | 100
Cell Container | 3 | 0.2 | 0.8 | Module controls, $/module | 10 | 10 | 20
Alum. heat conductor | 4 | 0.1 | 0.8 | Auto. battery disconnect, $ | 50 | 70 | 200
|  |  |  | Manual disconnect, $ | 15 | 15 | 15
Thermal Controls
PHEV
[5 empty] | MicroHEV | HEV-HP | and EV
Cost inputs that vary with cell chemistry |  |  |  | Baseline thermal system,$ | 30 | 80 | 120
Cost inputs that are do not vary with chemistry |  |  |  | Additions to AC system, $/kW | 40 | 40 | 40
|  |  |  | Heating system, $/kW | 20 | 20 | 20
Cost Rates for Manufacturing
Investment Costs
Cost of building (including land and utilities), $/m2 |  |  |  | 3000
Launch Cost rates
Percent of direct annual materials cost, % |  |  |  | 5
Percent of direct labor plus variable overhead, % |  |  |  | 10
Working capital, percent of annual variable cost, % |  |  |  | 15
Unit Cost of Battery Pack
Variable Cost
Direct labor rate, $/hr |  |  |  | 18
Variable overhead rate
% of direct labor |  |  |  | 40
% of depreciation |  |  |  | 20
Fixed Expenses
General, Sales, Administration rates
Percent of direct labor plus variable overhead, % |  |  |  | 25
Percent of depreciation, % |  |  |  | 25
Research and Development rate, % of depreciation |  |  |  | 40
Depreciation rates
Percent of capital equipment investment (6-year rate), % |  |  |  | 16.6667
Percent of building investment (20-year rate), % |  |  |  | 5
Profits After Taxes, % of investment |  |  |  | 5
Warranty Cost, % added to price |  |  |  | 5.6
Battery Assembly Costs
|  | Baseline |  |  |  | Baseline
Operation |  | Plant | p | Operation |  | Plant | p
Receiving |  |  |  | Cell Assembly in Dry Room
Pertinent volume: energy/year |  |  |  | Cell stacking
Direct Labor, hours/year |  | 14400 | 0.4 | Pertinent volume: number of cells/year
Capital Equipment, million$ |  | 3.6 | 0.6 | Baseline Cell Capacity, Ah |  | 40 | 0.3
Plant Area, square meters |  | 900 | 0.5 | Direct Labor, hours/year |  | 36000 | 0.7
Electrode Processing |  |  |  | Capital Equipment, million$ |  | 4 | 0.8
Materials preparation and delivery to coating |  |  |  | Plant Area, square meters |  | 600 | 0.8
Positive materials |  |  |  | Current collector welding
Pertinent volume: positive active mass/year |  |  |  | Pertinent volume: number of cells/year
Direct Labor, hours/year |  | 14400 | 0.5 | Direct Labor, hours/year |  | 36000 | 0.7
Capital Equipment, million$ |  | 2 | 0.7 | Capital Equipment, million$ |  | 4 | 0.8
Plant Area, square meters |  | 600 | 0.6 | Plant Area, square meters |  | 600 | 0.8
Negative materials |  |  |  | Inserting cell in container
Pertinent volume: negative active mass/year |  |  |  | Pertinent volume: number of cells/year
Direct Labor, hours/year |  | 14400 | 0.5 | Direct Labor, hours/year |  | 21600 | 0.5
Capital Equipment, million$ |  | 2 | 0.7 | Capital Equipment, million$ |  | 3 | 0.7
Plant Area, square meters |  | 600 | 0.6 | Plant Area, square meters |  | 600 | 0.6
Electrode coating |  |  |  | Electrolyte filling, and cell sealing
Positive materials |  |  |  | Pertinent volume: number of cells/year
Pertinent volume: cell area/year |  |  |  | Direct Labor, hours/year |  | 36000 | 0.5
Baseline solvent evaporated, kg |  | 2309021.4752 | 0.2 | Capital Equipment, million$ |  | 5 | 0.7
Direct Labor, hours/year |  | 28800 | 0.5 | Plant Area, square meters |  | 900 | 0.6
Capital Equipment, million$ |  | 8 | 0.8 | Dry room airlocks and management
Plant Area, square meters |  | 750 | 0.8 | Pertinent volume: dry room operating area, sq. meters
Negative materials |  |  |  | Direct Labor, hours/year |  | 14400 | 0.4
Pertinent volume: cell area/year |  |  |  | Capital Equipment, million$ |  | 20 | 0.6
Baseline solvent evaporated, kg |  | 1527104.6988 | 0.2 | Plant Area, square meters |  | 100 | 0.4
Direct Labor, hours/year |  | 28800 | 0.5 | Formation Cycling
Capital Equipment, million$ |  | 8 | 0.8 | Pertinent volume: number of cells/year
Plant Area, square meters |  | 750 | 0.8 | Baseline Cell Capacity, Ah |  | 40 | 0.3
Solvent recovery |  |  |  | Direct Labor, hours/year |  | 57600 | 0.7
Pertinent volume: NMP mass/year |  |  |  | Capital Equipment, million$ |  | 30 | 0.8
Direct Labor, hours/year |  | 14400 | 0.4 | Plant Area, square meters |  | 2200 | 0.8
Capital Equipment, million$ |  | 3 | 0.6 | Final Cell sealing
Plant Area, square meters |  | 225 | 0.6 | Pertinent volume: number of cells/year
Calendering |  |  |  | Direct Labor, hours/year |  | 14400 | 0.5
Positive materials |  |  |  | Capital Equipment, million$ |  | 2 | 0.7
Pertinent volume: cell area/year |  |  |  | Plant Area, square meters |  | 450 | 0.6
Direct Labor, hours/year |  | 14400 | 0.5 | Charge-Retention Testing
Capital Equipment, million$ |  | 1 | 0.7 | Pertinent volume: number of cells/year
Plant Area, square meters |  | 225 | 0.6 | Direct Labor, hours/year |  | 21600 | 0.4
Negative materials |  |  |  | Capital Equipment, million$ |  | 4.75 | 0.7
Pertinent volume: cell area/year |  |  |  | Plant Area, square meters |  | 900 | 0.6
Direct Labor, hours/year |  | 7200 | 0.5 | Module Assembly
Capital Equipment, million$ |  | 1 | 0.7 | Pertinent volume: number of cells/year
Plant Area, square meters |  | 225 | 0.6 | Direct Labor, hours/year |  | 43200 | 0.5
Inter-process Materials Handling |  |  |  | Capital Equipment, million$ |  | 6 | 0.7
Pertinent volume: cell area/year |  |  |  | Plant Area, square meters |  | 600 | 0.6
Direct Labor, hours/year |  | 28800 | 0.7 | Battery Pack Assembly and Testing
Capital Equipment, million$ |  | 1.5 | 0.7 | Pertinent volume: number of cells/year
Plant Area, square meters |  | 900 | 0.6 | Number of modules per pack |  | 4 | 0.3
Electrode Slitting (positive and negative) |  |  |  | Direct Labor, hours/year |  | 43200 | 0.5
Pertinent volume: cell area/year |  |  |  | Capital Equipment, million$ |  | 6 | 0.7
Direct Labor, hours/year |  | 28800 | 0.5 | Plant Area, square meters |  | 900 | 0.6
Capital Equipment, million$ |  | 2 | 0.7 | Rejected Cell and Scrap Recycle
Plant Area, square meters |  | 300 | 0.6 | Pertinent volume: number of cells/year
Vacuum Drying of Electrodes |  |  |  | Direct Labor, hours/year |  | 36000 | 0.7
Pertinent volume: cell area/year |  |  |  | Capital Equipment, million$ |  | 2.5 | 0.7
Direct Labor, hours/year |  | 14400 | 0.5 | Plant Area, square meters |  | 600 | 0.6
Capital Equipment, million$ |  | 1.6 | 0.7 | Shipping
Plant Area, square meters |  | 300 | 0.6 | Pertinent volume: energy/year
Control Laboratory |  |  |  | Direct Labor, hours/year |  | 28800 | 0.5
Pertinent volume: energy/year |  |  |  | Capital Equipment, million$ |  | 5 | 0.7
Direct Labor, hours/year |  | 28800 | 0.5 | Plant Area, square meters |  | 900 | 0.6
Capital Equipment, million$ |  | 1.5 | 0.7
Plant Area, square meters |  | 300 | 0.6
Total Direct Labor, hours/year |  | 626400
Total Capital Equipment, million$ |  | 127.45
Total Plant Area, square meters |  | 15425

## Price of Modules
Price for Modules Only
| Battery 1 | Battery 2 | Battery 3 | Battery 4 | Battery 5
Calculated Battery Parameters
Battery energy storage, kWh | 10.7143 | 10.7143 | 10.7143 | 10.7143 | 10.7143
Battery power at 80 % OCV, kW | 55.3532 | 65 | 80 | 95 | 110
Required battery power, kW | 50 | 65 | 80 | 95 | 110
Capacity, Ah | 30.872 | 30.7823 | 30.688 | 30.6235 | 30.5762
Number of cells | 96 | 96 | 96 | 96 | 96
Battery weight, kg | 71.6639 | 73.5288 | 76.9684 | 80.812 | 85.1044
Battery volume, L | 37.6929 | 38.5684 | 40.0422 | 41.6727 | 43.4845
Vehicle electric range, miles | 25 | 25 | 25 | 25 | 25
Investment Costs
Capital equipment cost including installation, mil$ | 157.0398 | 160.8999 | 166.9073 | 173.1139 | 179.6547
Building, Land and Utilities
Area, m2 | 18351.3653 | 18836.3533 | 19580.1293 | 20337.4685 | 21125.8006
Cost, $/m2 | 3000 | 3000 | 3000 | 3000 | 3000
Building investment, mil$ | 55.0541 | 56.5091 | 58.7404 | 61.0124 | 63.3774
Launch Costs
Rate: 5% of direct annual materials + 10% of other annual costs
Total, million$ | 12.157 | 12.558 | 13.2116 | 13.9185 | 14.6929
Working capital (30% of annual variable costs), mil$ | 32.8125 | 33.9321 | 35.7676 | 37.7639 | 39.9598
Total investment, mil$ | 257.0635 | 263.8991 | 274.6268 | 285.8088 | 297.6848
Unit Cost of Modules for One Battery Pack, $
Variable Cost
Materials and Purchased Items
Cell materials | 1551.071 | 1619.1162 | 1731.5583 | 1854.5941 | 1990.5905
Cell purchased Items | 86.8929 | 87.3561 | 88.122 | 88.9547 | 89.8653
Module | 305.6319 | 306.1983 | 307.0141 | 307.9285 | 308.9421
Total | 1943.5958 | 2012.6706 | 2126.6944 | 2251.4773 | 2389.3979
Direct Labor
Electrode processing | 36.7457 | 39.6852 | 44.0387 | 48.315 | 52.6286
Cell assembly | 34.0462 | 34.0568 | 34.0724 | 34.0878 | 34.1033
Formation cycling, testing and sealing | 22.378 | 22.378 | 22.378 | 22.378 | 22.378
Module assembly and testing | 16.3932 | 16.3932 | 16.3932 | 16.3932 | 16.3932
Rejection and recycling | 9.0045 | 9.0045 | 9.0045 | 9.0045 | 9.0045
Receiving and shipping | 8.5728 | 8.5728 | 8.5728 | 8.5728 | 8.5728
Control laboratory | 5.7548 | 5.7548 | 5.7548 | 5.7548 | 5.7548
Total | 132.8953 | 135.8453 | 140.2144 | 144.5061 | 148.8353
Variable Overhead | 111.0101 | 113.6223 | 117.5956 | 121.6083 | 125.7567
Total Variable Cost | 2187.5011 | 2262.1382 | 2384.5044 | 2517.5917 | 2663.9899
Fixed Expenses
General, Sales, Administration | 133.2914 | 136.4722 | 141.3397 | 146.286 | 151.4263
Research and Development | 115.7041 | 118.5684 | 123.0196 | 127.6118 | 132.4453
Depreciation | 289.2601 | 296.4211 | 307.549 | 319.0295 | 331.1131
Total Fixed Expenses | 538.2556 | 551.4617 | 571.9083 | 592.9272 | 614.9847
Profits after taxes | 128.5317 | 131.9495 | 137.3134 | 142.9044 | 148.8424
Total unit cost per battery not including warranty, $ | 2854.2884 | 2945.5495 | 3093.7261 | 3253.4233 | 3427.8169
Summary of Unit Costs, $
Materials | 1551.071 | 1619.1162 | 1731.5583 | 1854.5941 | 1990.5905
Purchased Items | 392.5248 | 393.5544 | 395.1361 | 396.8832 | 398.8074
Direct Labor | 132.8953 | 135.8453 | 140.2144 | 144.5061 | 148.8353
Variable Overhead | 111.0101 | 113.6223 | 117.5956 | 121.6083 | 125.7567
General, Sales, Administration | 133.2914 | 136.4722 | 141.3397 | 146.286 | 151.4263
Research and Development | 115.7041 | 118.5684 | 123.0196 | 127.6118 | 132.4453
Depreciation | 289.2601 | 296.4211 | 307.549 | 319.0295 | 331.1131
Profit | 128.5317 | 131.9495 | 137.3134 | 142.9044 | 148.8424
Warranty | 159.8402 | 164.9508 | 173.2487 | 182.1917 | 191.9577
Price, $ | 3014.1286 | 3110.5002 | 3266.9748 | 3435.615 | 3619.7747

## Thermal
Thermal Modeling
Thermal Data Input
|  |  | Battery 1 | Battery 2 | Battery 3 | Battery 4 | Battery 5
Heat Generation Rates in Battery Pack During Driving
microHEV battery packs, default heat generation |  |  | 100 | 100 | 100 | 100 | 100
HEV-HP Battery Packs
Estimated average power from battery pack, kW |  |  | 6 | 6 | 6 | 6 | 6
Default heat generation, W |  |  | 300 | 230.7692 | 187.5 | 157.8947 | 136.3636
PHEV or EV Battery Packs
Calculation of Default Heat Generation
Battery power, kW |  |  | 50 | 65 | 80 | 95 | 110
Maximum average long-term discharge rate, kW |  |  | 23.4 | 23.4 | 23.4 | 23.4 | 23.4
Cell ASI for energy at C/3 rate, ohm-cm2 |  |  | 55.184 | 55.7023 | 56.5531 | 57.4758 | 58.4913
Average voltage on discharge, V |  |  | 292.5028 | 301.455 | 310.3507 | 316.1818 | 320.348
Average current on discharge, I |  |  | 79.9992 | 77.6235 | 75.3986 | 74.0081 | 73.0456
Heat generation, W or joules/sec |  |  | 3871.4154 | 3061.5452 | 2303.0749 | 1829.0538 | 1500.9387
Efficiency for discharge, % |  |  | 83.4555 | 86.9165 | 90.1578 | 92.1835 | 93.5857
Override heat generation, W
Selected heat generation rate, W |  |  | 3871.4154 | 3061.5452 | 2303.0749 | 1829.0538 | 1500.9387
Thermal Conductivities
Layer Thicknesses, microns
Positive foil |  |  | 20 | 20 | 20 | 20 | 20
Negative foil |  |  | 12 | 12 | 12 | 12 | 12
Positive electrode |  |  | 90.0358 | 74.7046 | 58.4869 | 47.3373 | 39.123
Negative electrode |  |  | 100 | 82.9721 | 64.9596 | 52.576 | 43.4527
Separator |  |  | 20 | 20 | 20 | 20 | 20
Total Bicell Layer |  |  | 452.0716 | 387.3533 | 318.8931 | 271.8266 | 237.1514
Thermal Conductivities, W/cm-K
Aluminum |  |  | 2 | 2 | 2 | 2 | 2
Copper |  |  | 3.8 | 3.8 | 3.8 | 3.8 | 3.8
Positive electrode |  |  | 0.013 | 0.013 | 0.013 | 0.013 | 0.013
Negative electrode |  |  | 0.013 | 0.013 | 0.013 | 0.013 | 0.013
Separator |  |  | 0.002 | 0.002 | 0.002 | 0.002 | 0.002
Thermal conductivity through folded cell edge |  |  | 0.01 | 0.01 | 0.01 | 0.01 | 0.01
Across layers |  |  | 0.0091792 | 0.0087496 | 0.0081757 | 0.0076821 | 0.0072485
Parallel to layers |  |  | 0.20046 | 0.23178 | 0.27874 | 0.32476 | 0.37034
Ethylene glycol-50% water solution |  |  | 0.0043 | 0.0043 | 0.0043 | 0.0043 | 0.0043
Heating Under Adiabatic Conditions for Discharge of Available Energy for PHEV or EV Battery Packs
Estimated heat capacity of battery, J/g-oC |  |  | 0.85 | 0.85 | 0.85 | 0.85 | 0.85
Mass of battery pack less 50% of jacket mass kg |  |  | 66.4195 | 68.3826 | 71.7966 | 75.5758 | 79.7751
Available energy, kWh |  |  | 7.5 | 7.5 | 7.5 | 7.5 | 7.5
Temperature rise under adiabatic conditions for available energy, oC |  |  | 79.1231 | 60.7749 | 43.5445 | 32.8528 | 25.5402
Temperature Drop from Cell Center to Module Wall at Steady State
Heat rejection per cell, W |  |  | 40.3272 | 31.8911 | 23.9904 | 19.0526 | 15.6348
Length of aluminum conductor, cm |  |  | 18.5474 | 18.8207 | 19.2701 | 19.755 | 20.2812
Override thickness of aluminum conductors, cm
Default thickness of aluminum conductors, cm |  |  | 0.04 | 0.04 | 0.04 | 0.04 | 0.04
Total conduction thickness including pouch aluminum, cm |  |  | 0.06 | 0.06 | 0.06 | 0.06 | 0.06
Thickness of cell, cm |  |  | 0.8 | 0.8 | 0.8 | 0.8 | 0.8
Width of cell, cm |  |  | 14.4673 | 14.6775 | 15.0231 | 15.3962 | 15.8009
Thickness of cell edge, cm |  |  | 0.1 | 0.1 | 0.1 | 0.1 | 0.1
Thermal conductivity of aluminum, W/cm-K |  |  | 2 | 2 | 2 | 2 | 2
Thermal conductivity across cell layers, W/cm-K |  |  | 0.0091792 | 0.0087496 | 0.0081757 | 0.0076821 | 0.0072485
Thermal conductivity parallel to cell layers, W/cm-K |  |  | 0.20046 | 0.23178 | 0.27874 | 0.32476 | 0.37034
Heat transfer through cell edges per unit temperature differential, W/oC |  |  | 0.71928 | 0.79263 | 0.89911 | 1.0006 | 1.0992
Heat transfer through cell sides per unit temperature differential, W/oC |  |  | 3.0135 | 3.1888 | 3.4181 | 3.6136 | 3.7862
Temperature drop from cell center to module wall, oC |  |  | 10.8037 | 8.0099 | 5.5569 | 4.1292 | 3.2003
Cooling with Ethylene Glycol-50% Water at Steady State
Volume of ethylene glycol-50% water solution within battery, L |  |  | 2.5841 | 2.4156 | 2.2359 | 2.1096 | 2.0148
Mass of ethylene glycol-50% water solution within battery, kg |  |  | 2.765 | 2.5847 | 2.3924 | 2.2573 | 2.1558
Total rise in fluid temperature, oC |  |  | 1 | 1 | 1 | 1 | 1
Heat capacity of ethylene glycol-50% water solution, J/g-oC |  |  | 3.264 | 3.264 | 3.264 | 3.264 | 3.264
Fluid density, g/mL |  |  | 1.07 | 1.07 | 1.07 | 1.07 | 1.07
Required rate of fluid flow, mL/sec |  |  | 1108.5004 | 876.6106 | 659.4382 | 523.712 | 429.763
Fluid mass rate (G), g/sec-cm2 |  |  | 47.3904 | 40.1625 | 32.7384 | 27.6454 | 23.8366
Flow passage thickness, cm |  |  | 0.57543 | 0.53028 | 0.47959 | 0.44152 | 0.41079
Hydraulic diameter, Dh |  |  | 1.0358 | 0.95451 | 0.86326 | 0.79473 | 0.73942
Fluid flow cross-section through battery pack jacket, cm2 |  |  | 25.0282 | 23.3544 | 21.5527 | 20.27 | 19.2916
Fluid flow velocity, cm/sec |  |  | 44.2901 | 37.5351 | 30.5966 | 25.8368 | 22.2772
Total flow distance, cm |  |  | 100.9273 | 101.1375 | 101.4831 | 101.8562 | 102.2609
Fluid viscosity (µ), poise (g/s-cm) |  |  | 0.05 | 0.05 | 0.05 | 0.05 | 0.05
Reynolds number |  |  | 981.7117 | 766.7109 | 565.2313 | 439.4113 | 352.5046
Pressure drop, bars = 48*µ*GL/(RhoDh^2) |  |  | 0.01 | 0.01 | 0.01 | 0.01 | 0.01
Target pressure drop, bars |  |  | 0.01 | 0.01 | 0.01 | 0.01 | 0.01
Total efficiency of pump and motor, % |  |  | 50 | 50 | 50 | 50 | 50
Power to compressor and pump, W |  |  | 1550.7832 | 1226.3713 | 922.5488 | 732.6689 | 601.235
Temperature Drop From Module Wall to Bulk Fluid
Graetz number, Gz |  |  | 424.8621 | 305.147 | 202.7593 | 144.5812 | 107.4868
Mean Nusselt number, Nu |  |  | 13.9683 | 12.5641 | 11.0545 | 9.9783 | 9.1545
Conductivity of fluid, W/cm-oC |  |  | 0.0043 | 0.0043 | 0.0043 | 0.0043 | 0.0043
h = Nu*k/Dh, W/cm2-oC |  |  | 0.057989 | 0.0566 | 0.055064 | 0.053989 | 0.053237
Effective area, cm2 |  |  | 3200.5464 | 3247.7023 | 3325.2413 | 3408.926 | 3499.7255
Temperature difference at steady state, oC |  |  | 20.8592 | 16.6551 | 12.5781 | 9.9381 | 8.056
Maximum rise of center of cells above coolant inlet |  |  | 32.1629 | 25.1649 | 18.635 | 14.5673 | 11.7563
Heating and Cooling Required for Maintaining Pack Temperature
Cooling during hot ambient conditions
Effective ambient temperature, oC |  |  | 50 | 50 | 50 | 50 | 50
Battery temperature target, oC |  |  | 25 | 25 | 25 | 25 | 25
Insulation thickness, cm |  |  | 1 | 1 | 1 | 1 | 1
Insulation area, cm2 |  |  | 7013.2503 | 7115.8813 | 7286.7321 | 7473.2857 | 7677.8197
Thermal conductivity of pack jacket insulation, W/cm-K |  |  | 0.00027 | 0.00027 | 0.00027 | 0.00027 | 0.00027
Cooling required at steady state, W |  |  | 47.3394 | 48.0322 | 49.1854 | 50.4447 | 51.8253
Heating during cold ambient conditions
Ambient temperature, oC |  |  | -15 | -15 | -15 | -15 | -15
Battery temperature target, oC |  |  | 5 | 5 | 5 | 5 | 5
Heat Input required at steady state, W |  |  | 37.8716 | 38.4258 | 39.3484 | 40.3557 | 41.4602
Heat Required to Heat Battery During Cold Start
Battery temperature at startup, oC |  |  | -15 | -15 | -15 | -15 | -15
Battery temperature after heating, oC |  |  | 5 | 5 | 5 | 5 | 5
Heat required, Wh |  |  | 313.6477 | 322.9178 | 339.0396 | 356.8857 | 376.7158
Power of heating elements, W |  |  | 2000 | 2000 | 2000 | 2000 | 2000
Time required for heat up, min |  |  | 9.4094 | 9.6875 | 10.1712 | 10.7066 | 11.3015
Cooling System Parameters for Use of Vehicle Air Conditioner
|  | Cooling | Added | Added | Performance
| System | Capacity, W | Weight, kg | Volume, L | Coefficient
| Refrig 1 | 500 | 2 | 0.8 | 2.5
| Refrig 2 | 1000 | 3 | 1.2 | 2.5
| Refrig 3 | 3000 | 5 | 2 | 2.5
| Refrig 4 | 6000 | 7 | 2.8 | 2.5
Adjustable parameters
Constant parameters

## Plant Schematic
Baseline Lithium-Ion Battery Manufacturing Plant Schematic Diagram
100,000 battery NCA-Gr packs per year, 50-kW battery power, 40-Ah capacity, 60 cells per battery
Operating year: 300 days with three 8-hr shifts per day (two shifts for receiving and shipping)
The areas in this diagram for each processing step are approximately proportional to the estimated plant areas in the baseline plant.
Shipping
Cell and Scrap Recycling
Receiving
Control Laboratory
Assembly Route
Battery Pack Assembly and Testing
Module Assembly
Formation
Cycling
Current Collector
Welding
Enclosing Cell in Container
Electrolyte Filling
and Cell Closing
Cell Stacking
Solvent Evaporation
Positive
Negative
Electrode Coating
Positive
Negative
Electrode Slitting
Vacuum Drying
Electrode Materials Preparation
Positive
Negative
Calendering
Solvent Recovery
Air Locks
Charge-Retention
Testing
Final Cell Sealing
Dry Room
Materials Handling
Outdoor dry-room air processing equipment

## Cell Design
Electrode Coating
Lines Showing Places to Cut for Electrodes
Uncoated Area for CC Tabs
Sample Layout of Electrode Coating on Cell Current Collector Foil
Cell with Stiff, Multi-Layer Container
Terminal Seal
Polymer Seal of Cell Container to Terminal
Ultrasonic Welds
of Terminal to Collector Foils
Cell Cross-Sections
After Edge Sealing
After Edge Shaping and Addition of Aluminum Conduction Channel
Aluminum Conduction Channel

## Module
Heat Transfer Surfaces
on Top and Bottom of Container in Contact
with Cell Conductors
Module Terminal
Cell Terminal Connections
Double-Seamed Module Closure

## Battery
A
A
Section A-A
Section B-B
B
B
Pack Cover Attached to Module Tray
Compression Plate and Straps
Coolant Outlet
Coolant Inlet
Polymer Foam to Block Flow
Pack with Two Rows of Modules
Pack with One Row of Modules
Section A-A
Section B-B

## Capacity Calculator
| NCA | Graph | NMC441 | Graph | LFP | Graph | LMO | LTO | LMO | Graph | NMC333 | Graph
Negative to positive capacity ratio parameter |  | 1.25 |  | 1.25 |  | 1.07 |  | 1.1 |  | 1.115 |  | 1.25
Negative to positive mass ratio |  | 0.60606 |  | 0.66288 |  | 0.54148 |  | 0.69882 |  | 0.36491 |  | 0.56818
Actual negative to positive capacity ratio |  | 1.2436 |  | 1.243 |  | 1.2006 |  | 1.0671 |  | 1.2005 |  | 1.244
| Positive | Negative | Positive | Negative | Positive | Negative | Positive | Negative | Positive | Negative | Positive | Negative
Half cell reversible capacity, mAh/g: | 160 | 330 | 175 | 330 | 167 | 330 | 108 | 170 | 108 | 330 | 150 | 330
First cycle efficiency: | 0.87 | 0.9 | 0.87 | 0.9 | 0.99 | 0.9 | 0.945 | 0.99 | 0.95 | 0.9 | 0.87 | 0.9
First cycle capacity, mAh/g: | 183.908 | 366.6667 | 201.1494 | 366.6667 | 168.6869 | 366.6667 | 114.2857 | 171.7172 | 113.6842 | 366.6667 | 172.4138 | 366.6667
Li captured in negative SEI, mAh/g: | 22.2222 |  | 24.3056 |  | 19.8544 |  | 1.2 |  | 13.38 |  | 20.8333
Cyclable Li left in negative, mAh/g: | 1.6858 |  | 1.8439 |  | 0 |  | 5.0857 |  | 0 |  | 1.5805
Delivered full cell capacity, mAh/g: | 160 | 264 | 175 | 264 | 148.8324 | 274.8598 | 108 | 154.5455 | 100.3042 | 274.8745 | 150 | 264
To enter into System Selection worksheet | NCA | Graph | NMC441 | Graph | LFP | Graph | LMO | LTO | LMO | Graph | NMC333 | Graph
Active material capacity, mAh/g: | 160 | 330 | 175 | 330 | 148.8324 | 330 | 108 | 170 | 100.3042 | 330 | 150 | 330
N/P capacity ratio after formation | 1.25 |  | 1.25 |  | 1.2006 |  | 1.1 |  | 1.2005 |  | 1.25
Input required
Output to model (manually entered)

## About This Model
BatPaC Model Version: β
This model was created by:
Paul Nelson, Kevin Gallagher, Ira Bloom and Dennis Dees
Chemical Science and Engineering Division
Argonne National Laboratory
9700 S. Cass Ave, Lemont, IL 60439
www.cse.anl.gov
July,17 2011