## Projects
Project ID | Project Name | Project Description
Animas_SanJuan_Watershed | Animas San Juan Watershed | Monitoring performed in the Animas and San Juan Watershed
GKM_Followup | Gold King Mine Followup | Follow up monitoring data collected with the first year of the Gold King Mine release

## MonitoringLocations
MonitoringLocationID | MonitoringLocationName | MonitoringLocationType | TribalLandIndicator | TribalLandName | Latitude | Longitude | HorizontalCollectionMethod | Datum
32nd St Bridge | 32nd St Bridge | River/Stream | FALSE |  | 37.2948 | -107.8705 | GPS-Unspecified | NAD83
9426 | 9426 | River/Stream | FALSE |  | 37.3851 | -107.8369 | GPS-Unspecified | NAD83
A68 | A68 | River/Stream | FALSE |  | 37.811 | -107.6594 | GPS-Unspecified | NAD83
A72 | A72 | River/Stream | FALSE |  | 37.79 | -107.6675 | GPS-Unspecified | NAD83
ADW-010 | ADW-010 | River/Stream | FALSE |  | 36.8385 | -107.9922 | GPS-Unspecified | NAD83
ADW-021 | ADW-021 | River/Stream | FALSE |  | 36.8728 | -107.9607 | GPS-Unspecified | NAD83
ADW-022 | ADW-022 | River/Stream | FALSE |  | 36.9333 | -107.9091 | GPS-Unspecified | NAD83
Bakers Bridge | Bakers Bridge | River/Stream | FALSE |  | 37.4557 | -107.8011 | GPS-Unspecified | NAD83
CC48 | CC48 | River/Stream | FALSE |  | 37.8181 | -107.6617 | GPS-Unspecified | NAD83
FW-012 | FW-012 | River/Stream | FALSE |  | 36.7836 | -108.1021 | GPS-Unspecified | NAD83
FW-040 | FW-040 | River/Stream | FALSE |  | 36.7197 | -108.2071 | GPS-Unspecified | NAD83
AR19-3 | AR19-3 | River/Stream | FALSE |  | 37.2213 | -107.8596 | GPS-Unspecified | NAD83
GKM05 | GKM05 | River/Stream | FALSE |  | 37.2687 | -107.8859 | GPS-Unspecified | NAD83
LVW-020 | LVW-020 | River/Stream | FALSE |  | 36.7306 | -108.251 | GPS-Unspecified | NAD83
M34 | M34 | River/Stream | FALSE |  | 37.8029 | -107.6727 | GPS-Unspecified | NAD83
Oxbow Park | Oxbow Park | River/Stream | FALSE |  | 37.309 | -107.8557 | GPS-Unspecified | NAD83
Rotary Park | Rotary Park | River/Stream | FALSE |  | 37.2805 | -107.8766 | GPS-Unspecified | NAD83
SJ4C | SJ4C | River/Stream | TRUE | Navajo Nation | 36.9962 | -109.0047 | GPS-Unspecified | NAD83
SJAR | SJAR | River/Stream | FALSE |  | 36.7075 | -108.1508 | GPS-Unspecified | NAD83
SJBB | SJBB | River/Stream | FALSE |  | 37.2574 | -109.6186 | GPS-Unspecified | NAD83
SJCH | SJCH | River/Stream | FALSE |  | 37.2933 | -110.3993 | GPS-Unspecified | NAD83
SJFP | SJFP | River/Stream | TRUE | Navajo Nation | 36.7482 | -108.412 | GPS-Unspecified | NAD83
SJLP | SJLP | River/Stream | TRUE | Navajo Nation | 36.7359 | -108.254 | GPS-Unspecified | NAD83
SJMC | SJMC | River/Stream | TRUE | Navajo Nation | 37.2582 | -109.3106 | GPS-Unspecified | NAD83
SJSR | SJSR | River/Stream | FALSE |  | 36.7816 | -108.6928 | GPS-Unspecified | NAD83
AR2-7 | AR2-7 | River/Stream | TRUE | Southern Ute | 37.0323 | -107.8755 | GPS-Unspecified | NAD83
AR7-2 | AR7-2 | River/Stream | TRUE | Southern Ute | 37.0852 | -107.8792 | GPS-Unspecified | NAD83
A75D | A75D | River/Stream | FALSE |  | 37.5978 | -107.7756 | GPS-Unspecified | NAD83
SJMH | SJMH | River/Stream | TRUE | Navajo Nation | 37.15 | -109.8663 | GPS-Unspecified | NAD83
AR2-7a | AR2-7a | River/Stream | TRUE | Southern Ute | 37.0276 | -107.8782 | GPS-Unspecified | NAD83

## Results_Lab
Monitoring Location | Activity ID | Activity Type | Media | Media Subdivision | Start Date | Time | Time Zone | Collection Method | Equipment Name | Characteristic Name | Sample Fraction | Result | Units | Result Qualifier | Detection Condition | Result Status | Result Type | Weight Basis | Method Context | Method ID | Method Name | Lab Name | Analysis Date | Lower Quantitation Limit | Method Detection Level | Reporting limit | DetectionLimitUnit | Result Comment | Latitude | Longitude
32nd St Bridge | 32nd St Bridge_082216 | Sample-Routine | Water | Surface Water | 2016-08-22 | 12:10 | MST | FOLLOWUPGKM | Water Bottle | Alkalinity, total | Total | 120 | mg/L |  |  | Final | Actual | Wet | APHA | 2320-B | Alkalinity by Gran Titration | TestAmerica Savannah | 2016-08-25 | 5 | 5 | 5 | mg/L |  | 37.2948 | -107.8705
32nd St Bridge | 32nd St Bridge_082216 | Sample-Routine | Water | Surface Water | 2016-08-22 | 12:10 | MST | FOLLOWUPGKM | Water Bottle | Aluminum | Dissolved |  | ug/L | U | Not Detected | Final | Actual | Wet | USEPA | 200.7 | Metals in Water by ICP-AES | TestAmerica Savannah | 2016-08-26 | 200 | 24 | 200 | ug/L | 0.45 µ filtered | 37.2948 | -107.8705
32nd St Bridge | 32nd St Bridge_082216 | Sample-Routine | Water | Surface Water | 2016-08-22 | 12:10 | MST | FOLLOWUPGKM | Water Bottle | Aluminum | Total | 64 | ug/L | J |  | Final | Actual | Wet | USEPA | 200.7 | Metals in Water by ICP-AES | TestAmerica Savannah | 2016-08-26 | 200 | 24 | 200 | ug/L |  | 37.2948 | -107.8705
32nd St Bridge | 32nd St Bridge_082216 | Sample-Routine | Water | Surface Water | 2016-08-22 | 12:10 | MST | FOLLOWUPGKM | Water Bottle | Antimony | Dissolved |  | ug/L | U | Not Detected | Final | Actual | Wet | USEPA | 200.8 | Metals in Waters by ICP/MS | TestAmerica Savannah | 2016-08-27 | 1 | 0.4 | 1 | ug/L |  | 37.2948 | -107.8705
32nd St Bridge | 32nd St Bridge_082216 | Sample-Routine | Water | Surface Water | 2016-08-22 | 12:10 | MST | FOLLOWUPGKM | Water Bottle | Antimony | Total |  | ug/L | U | Not Detected | Final | Actual | Wet | USEPA | 200.8 | Metals in Waters by ICP/MS | TestAmerica Savannah | 2016-08-27 | 1 | 0.4 | 1 | ug/L |  | 37.2948 | -107.8705
32nd St Bridge | 32nd St Bridge_082216 | Sample-Routine | Water | Surface Water | 2016-08-22 | 12:10 | MST | FOLLOWUPGKM | Water Bottle | Arsenic | Dissolved | 0.54 | ug/L | J |  | Final | Actual | Wet | USEPA | 200.8 | Metals in Waters by ICP/MS | TestAmerica Savannah | 2016-08-27 | 1 | 0.37 | 1 | ug/L |  | 37.2948 | -107.8705
32nd St Bridge | 32nd St Bridge_082216 | Sample-Routine | Water | Surface Water | 2016-08-22 | 12:10 | MST | FOLLOWUPGKM | Water Bottle | Arsenic | Total |  | ug/L | U | Not Detected | Final | Actual | Wet | USEPA | 200.8 | Metals in Waters by ICP/MS | TestAmerica Savannah | 2016-08-27 | 1 | 0.37 | 1 | ug/L |  | 37.2948 | -107.8705
32nd St Bridge | 32nd St Bridge_082216 | Sample-Routine | Water | Surface Water | 2016-08-22 | 12:10 | MST | FOLLOWUPGKM | Water Bottle | Barium | Dissolved | 54 | ug/L |  |  | Final | Actual | Wet | USEPA | 200.8 | Metals in Waters by ICP/MS | TestAmerica Savannah | 2016-08-27 | 2 | 0.14 | 2 | ug/L |  | 37.2948 | -107.8705
32nd St Bridge | 32nd St Bridge_082216 | Sample-Routine | Water | Surface Water | 2016-08-22 | 12:10 | MST | FOLLOWUPGKM | Water Bottle | Barium | Total | 55 | ug/L |  |  | Final | Actual | Wet | USEPA | 200.8 | Metals in Waters by ICP/MS | TestAmerica Savannah | 2016-08-27 | 2 | 0.14 | 2 | ug/L |  | 37.2948 | -107.8705
32nd St Bridge | 32nd St Bridge_082216 | Sample-Routine | Water | Surface Water | 2016-08-22 | 12:10 | MST | FOLLOWUPGKM | Water Bottle | Beryllium | Dissolved |  | ug/L | U | Not Detected | Final | Actual | Wet | USEPA | 200.8 | Metals in Waters by ICP/MS | TestAmerica Savannah | 2016-08-27 | 0.4 | 0.15 | 0.4 | ug/L |  | 37.2948 | -107.8705
32nd St Bridge | 32nd St Bridge_082216 | Sample-Routine | Water | Surface Water | 2016-08-22 | 12:10 | MST | FOLLOWUPGKM | Water Bottle | Beryllium | Total |  | ug/L | U | Not Detected | Final | Actual | Wet | USEPA | 200.8 | Metals in Waters by ICP/MS | TestAmerica Savannah | 2016-08-27 | 0.4 | 0.15 | 0.4 | ug/L |  | 37.2948 | -107.8705
32nd St Bridge | 32nd St Bridge_082216 | Sample-Routine | Water | Surface Water | 2016-08-22 | 12:10 | MST | FOLLOWUPGKM | Water Bottle | Cadmium | Dissolved | 0.17 | ug/L | J |  | Final | Actual | Wet | USEPA | 200.8 | Metals in Waters by ICP/MS | TestAmerica Savannah | 2016-08-27 | 0.5 | 0.043 | 0.5 | ug/L |  | 37.2948 | -107.8705
32nd St Bridge | 32nd St Bridge_082216 | Sample-Routine | Water | Surface Water | 2016-08-22 | 12:10 | MST | FOLLOWUPGKM | Water Bottle | Cadmium | Total | 0.14 | ug/L | J |  | Final | Actual | Wet | USEPA | 200.8 | Metals in Waters by ICP/MS | TestAmerica Savannah | 2016-08-27 | 0.5 | 0.043 | 0.5 | ug/L |  | 37.2948 | -107.8705
32nd St Bridge | 32nd St Bridge_082216 | Sample-Routine | Water | Surface Water | 2016-08-22 | 12:10 | MST | FOLLOWUPGKM | Water Bottle | Calcium | Dissolved | 80000 | ug/L |  |  | Final | Actual | Wet | USEPA | 200.7 | Metals in Water by ICP-AES | TestAmerica Savannah | 2016-08-26 | 500 | 25 | 500 | ug/L |  | 37.2948 | -107.8705
32nd St Bridge | 32nd St Bridge_082216 | Sample-Routine | Water | Surface Water | 2016-08-22 | 12:10 | MST | FOLLOWUPGKM | Water Bottle | Calcium | Total | 79000 | ug/L |  |  | Final | Actual | Wet | USEPA | 200.7 | Metals in Water by ICP-AES | TestAmerica Savannah | 2016-08-26 | 500 | 25 | 500 | ug/L |  | 37.2948 | -107.8705
32nd St Bridge | 32nd St Bridge_082216 | Sample-Routine | Water | Surface Water | 2016-08-22 | 12:10 | MST | FOLLOWUPGKM | Water Bottle | Chromium | Dissolved |  | ug/L | U | Not Detected | Final | Actual | Wet | USEPA | 200.8 | Metals in Waters by ICP/MS | TestAmerica Savannah | 2016-08-27 | 2 | 1 | 2 | ug/L |  | 37.2948 | -107.8705
32nd St Bridge | 32nd St Bridge_082216 | Sample-Routine | Water | Surface Water | 2016-08-22 | 12:10 | MST | FOLLOWUPGKM | Water Bottle | Chromium | Total |  | ug/L | U | Not Detected | Final | Actual | Wet | USEPA | 200.8 | Metals in Waters by ICP/MS | TestAmerica Savannah | 2016-08-27 | 2 | 1 | 2 | ug/L |  | 37.2948 | -107.8705
32nd St Bridge | 32nd St Bridge_082216 | Sample-Routine | Water | Surface Water | 2016-08-22 | 12:10 | MST | FOLLOWUPGKM | Water Bottle | Cobalt | Dissolved | 0.28 | ug/L | J |  | Final | Actual | Wet | USEPA | 200.8 | Metals in Waters by ICP/MS | TestAmerica Savannah | 2016-08-27 | 0.4 | 0.12 | 0.4 | ug/L |  | 37.2948 | -107.8705
32nd St Bridge | 32nd St Bridge_082216 | Sample-Routine | Water | Surface Water | 2016-08-22 | 12:10 | MST | FOLLOWUPGKM | Water Bottle | Cobalt | Total | 0.3 | ug/L | J |  | Final | Actual | Wet | USEPA | 200.8 | Metals in Waters by ICP/MS | TestAmerica Savannah | 2016-08-27 | 0.4 | 0.12 | 0.4 | ug/L |  | 37.2948 | -107.8705
32nd St Bridge | 32nd St Bridge_082216 | Sample-Routine | Water | Surface Water | 2016-08-22 | 12:10 | MST | FOLLOWUPGKM | Water Bottle | Copper | Dissolved | 1.4 | ug/L | J |  | Final | Actual | Wet | USEPA | 200.8 | Metals in Waters by ICP/MS | TestAmerica Savannah | 2016-08-27 | 5 | 0.5 | 5 | ug/L |  | 37.2948 | -107.8705
32nd St Bridge | 32nd St Bridge_082216 | Sample-Routine | Water | Surface Water | 2016-08-22 | 12:10 | MST | FOLLOWUPGKM | Water Bottle | Copper | Total | 1.6 | ug/L | J |  | Final | Actual | Wet | USEPA | 200.8 | Metals in Waters by ICP/MS | TestAmerica Savannah | 2016-08-27 | 5 | 0.5 | 5 | ug/L |  | 37.2948 | -107.8705
32nd St Bridge | 32nd St Bridge_082216 | Sample-Routine | Water | Surface Water | 2016-08-22 | 12:10 | MST | FOLLOWUPGKM | Water Bottle | Iron | Dissolved |  | ug/L | U | Not Detected | Final | Actual | Wet | USEPA | 200.7 | Metals in Water by ICP-AES | TestAmerica Savannah | 2016-08-26 | 50 | 17 | 50 | ug/L |  | 37.2948 | -107.8705
32nd St Bridge | 32nd St Bridge_082216 | Sample-Routine | Water | Surface Water | 2016-08-22 | 12:10 | MST | FOLLOWUPGKM | Water Bottle | Iron | Total | 150 | ug/L |  |  | Final | Actual | Wet | USEPA | 200.7 | Metals in Water by ICP-AES | TestAmerica Savannah | 2016-08-26 | 50 | 17 | 50 | ug/L |  | 37.2948 | -107.8705
32nd St Bridge | 32nd St Bridge_082216 | Sample-Routine | Water | Surface Water | 2016-08-22 | 12:10 | MST | FOLLOWUPGKM | Water Bottle | Lead | Dissolved | 0.063 | ug/L | J |  | Final | Actual | Wet | USEPA | 200.8 | Metals in Waters by ICP/MS | TestAmerica Savannah | 2016-08-27 | 0.3 | 0.06 | 0.3 | ug/L |  | 37.2948 | -107.8705
32nd St Bridge | 32nd St Bridge_082216 | Sample-Routine | Water | Surface Water | 2016-08-22 | 12:10 | MST | FOLLOWUPGKM | Water Bottle | Lead | Total | 0.93 | ug/L |  |  | Final | Actual | Wet | USEPA | 200.8 | Metals in Waters by ICP/MS | TestAmerica Savannah | 2016-08-27 | 0.3 | 0.06 | 0.3 | ug/L |  | 37.2948 | -107.8705
32nd St Bridge | 32nd St Bridge_082216 | Sample-Routine | Water | Surface Water | 2016-08-22 | 12:10 | MST | FOLLOWUPGKM | Water Bottle | Magnesium | Dissolved | 11000 | ug/L |  |  | Final | Actual | Wet | USEPA | 200.7 | Metals in Water by ICP-AES | TestAmerica Savannah | 2016-08-26 | 500 | 33 | 500 | ug/L |  | 37.2948 | -107.8705
32nd St Bridge | 32nd St Bridge_082216 | Sample-Routine | Water | Surface Water | 2016-08-22 | 12:10 | MST | FOLLOWUPGKM | Water Bottle | Magnesium | Total | 11000 | ug/L |  |  | Final | Actual | Wet | USEPA | 200.7 | Metals in Water by ICP-AES | TestAmerica Savannah | 2016-08-26 | 500 | 33 | 500 | ug/L |  | 37.2948 | -107.8705
32nd St Bridge | 32nd St Bridge_082216 | Sample-Routine | Water | Surface Water | 2016-08-22 | 12:10 | MST | FOLLOWUPGKM | Water Bottle | Manganese | Dissolved | 75 | ug/L |  |  | Final | Actual | Wet | USEPA | 200.8 | Metals in Waters by ICP/MS | TestAmerica Savannah | 2016-08-27 | 2.5 | 1.2 | 2.5 | ug/L |  | 37.2948 | -107.8705
32nd St Bridge | 32nd St Bridge_082216 | Sample-Routine | Water | Surface Water | 2016-08-22 | 12:10 | MST | FOLLOWUPGKM | Water Bottle | Manganese | Total | 85 | ug/L |  |  | Final | Actual | Wet | USEPA | 200.8 | Metals in Waters by ICP/MS | TestAmerica Savannah | 2016-08-27 | 2.5 | 1.2 | 2.5 | ug/L |  | 37.2948 | -107.8705
32nd St Bridge | 32nd St Bridge_082216 | Sample-Routine | Water | Surface Water | 2016-08-22 | 12:10 | MST | FOLLOWUPGKM | Water Bottle | Mercury | Dissolved |  | ug/L | U | Not Detected | Final | Actual | Wet | USEPA | 1631E | Mercury in Water by Oxidation, Purge and Trap, and CVAFS | TestAmerica Savannah | 2016-08-27 | 0.0005 | 0.0002 | 0.0005 | ug/L |  | 37.2948 | -107.8705
32nd St Bridge | 32nd St Bridge_082216 | Sample-Routine | Water | Surface Water | 2016-08-22 | 12:10 | MST | FOLLOWUPGKM | Water Bottle | Mercury | Total | 0.00042 | ug/L | J |  | Final | Actual | Wet | USEPA | 1631E | Mercury in Water by Oxidation, Purge and Trap, and CVAFS | TestAmerica Savannah | 2016-08-27 | 0.0005 | 0.0002 | 0.0005 | ug/L |  | 37.2948 | -107.8705
32nd St Bridge | 32nd St Bridge_082216 | Sample-Routine | Water | Surface Water | 2016-08-22 | 12:10 | MST | FOLLOWUPGKM | Water Bottle | Molybdenum | Dissolved | 1.2 | ug/L |  |  | Final | Actual | Wet | USEPA | 200.8 | Metals in Waters by ICP/MS | TestAmerica Savannah | 2016-08-27 | 1 | 0.45 | 1 | ug/L |  | 37.2948 | -107.8705
32nd St Bridge | 32nd St Bridge_082216 | Sample-Routine | Water | Surface Water | 2016-08-22 | 12:10 | MST | FOLLOWUPGKM | Water Bottle | Molybdenum | Total | 1.2 | ug/L |  |  | Final | Actual | Wet | USEPA | 200.8 | Metals in Waters by ICP/MS | TestAmerica Savannah | 2016-08-27 | 1 | 0.45 | 1 | ug/L |  | 37.2948 | -107.8705
32nd St Bridge | 32nd St Bridge_082216 | Sample-Routine | Water | Surface Water | 2016-08-22 | 12:10 | MST | FOLLOWUPGKM | Water Bottle | Nickel | Dissolved | 3.4 | ug/L | J |  | Final | Actual | Wet | USEPA | 200.8 | Metals in Waters by ICP/MS | TestAmerica Savannah | 2016-08-27 | 5 | 0.4 | 5 | ug/L |  | 37.2948 | -107.8705
32nd St Bridge | 32nd St Bridge_082216 | Sample-Routine | Water | Surface Water | 2016-08-22 | 12:10 | MST | FOLLOWUPGKM | Water Bottle | Nickel | Total | 3.3 | ug/L | J |  | Final | Actual | Wet | USEPA | 200.8 | Metals in Waters by ICP/MS | TestAmerica Savannah | 2016-08-27 | 5 | 0.4 | 5 | ug/L |  | 37.2948 | -107.8705
32nd St Bridge | 32nd St Bridge_082216 | Sample-Routine | Water | Surface Water | 2016-08-22 | 12:10 | MST | FOLLOWUPGKM | Water Bottle | Organic carbon | Total | 1 | mg/L |  |  | Final | Actual | Wet | APHA | 5310-B | Total Organic Carbon by Combustion-Infrared Method | TestAmerica Savannah | 2016-08-23 | 1 | 0.5 | 1 | mg/L |  | 37.2948 | -107.8705
32nd St Bridge | 32nd St Bridge_082216 | Sample-Routine | Water | Surface Water | 2016-08-22 | 12:10 | MST | FOLLOWUPGKM | Water Bottle | Organic carbon | Total | 1.5 | mg/L |  |  | Final | Actual | Wet | APHA | 5310-B | Total Organic Carbon by Combustion-Infrared Method | TestAmerica Savannah | 2016-08-23 | 1 | 0.5 | 1 | mg/L |  | 37.2948 | -107.8705
32nd St Bridge | 32nd St Bridge_082216 | Sample-Routine | Water | Surface Water | 2016-08-22 | 12:10 | MST | FOLLOWUPGKM | Water Bottle | Potassium | Dissolved | 4000 | ug/L |  |  | Final | Actual | Wet | USEPA | 200.7 | Metals in Water by ICP-AES | TestAmerica Savannah | 2016-08-26 | 1000 | 17 | 1000 | ug/L |  | 37.2948 | -107.8705
32nd St Bridge | 32nd St Bridge_082216 | Sample-Routine | Water | Surface Water | 2016-08-22 | 12:10 | MST | FOLLOWUPGKM | Water Bottle | Potassium | Total | 4000 | ug/L |  |  | Final | Actual | Wet | USEPA | 200.7 | Metals in Water by ICP-AES | TestAmerica Savannah | 2016-08-26 | 1000 | 17 | 1000 | ug/L |  | 37.2948 | -107.8705
32nd St Bridge | 32nd St Bridge_082216 | Sample-Routine | Water | Surface Water | 2016-08-22 | 12:10 | MST | FOLLOWUPGKM | Water Bottle | Selenium | Dissolved |  | ug/L | U | Not Detected | Final | Actual | Wet | USEPA | 200.8 | Metals in Waters by ICP/MS | TestAmerica Savannah | 2016-08-27 | 2 | 0.58 | 2 | ug/L |  | 37.2948 | -107.8705
32nd St Bridge | 32nd St Bridge_082216 | Sample-Routine | Water | Surface Water | 2016-08-22 | 12:10 | MST | FOLLOWUPGKM | Water Bottle | Selenium | Total |  | ug/L | U | Not Detected | Final | Actual | Wet | USEPA | 200.8 | Metals in Waters by ICP/MS | TestAmerica Savannah | 2016-08-27 | 2 | 0.58 | 2 | ug/L |  | 37.2948 | -107.8705
32nd St Bridge | 32nd St Bridge_082216 | Sample-Routine | Water | Surface Water | 2016-08-22 | 12:10 | MST | FOLLOWUPGKM | Water Bottle | Silver | Dissolved |  | ug/L | U | Not Detected | Final | Actual | Wet | USEPA | 200.8 | Metals in Waters by ICP/MS | TestAmerica Savannah | 2016-08-27 | 1 | 0.1 | 1 | ug/L |  | 37.2948 | -107.8705
32nd St Bridge | 32nd St Bridge_082216 | Sample-Routine | Water | Surface Water | 2016-08-22 | 12:10 | MST | FOLLOWUPGKM | Water Bottle | Silver | Total |  | ug/L | U | Not Detected | Final | Actual | Wet | USEPA | 200.8 | Metals in Waters by ICP/MS | TestAmerica Savannah | 2016-08-27 | 1 | 0.1 | 1 | ug/L |  | 37.2948 | -107.8705
32nd St Bridge | 32nd St Bridge_082216 | Sample-Routine | Water | Surface Water | 2016-08-22 | 12:10 | MST | FOLLOWUPGKM | Water Bottle | Sodium | Dissolved | 21000 | ug/L |  |  | Final | Actual | Wet | USEPA | 200.7 | Metals in Water by ICP-AES | TestAmerica Savannah | 2016-08-26 | 1000 | 480 | 1000 | ug/L |  | 37.2948 | -107.8705
32nd St Bridge | 32nd St Bridge_082216 | Sample-Routine | Water | Surface Water | 2016-08-22 | 12:10 | MST | FOLLOWUPGKM | Water Bottle | Sodium | Total | 21000 | ug/L |  |  | Final | Actual | Wet | USEPA | 200.7 | Metals in Water by ICP-AES | TestAmerica Savannah | 2016-08-26 | 1000 | 480 | 1000 | ug/L |  | 37.2948 | -107.8705
32nd St Bridge | 32nd St Bridge_082216 | Sample-Routine | Water | Surface Water | 2016-08-22 | 12:10 | MST | FOLLOWUPGKM | Water Bottle | Thallium | Dissolved |  | ug/L | U | Not Detected | Final | Actual | Wet | USEPA | 200.8 | Metals in Waters by ICP/MS | TestAmerica Savannah | 2016-08-27 | 0.2 | 0.1 | 0.2 | ug/L |  | 37.2948 | -107.8705
32nd St Bridge | 32nd St Bridge_082216 | Sample-Routine | Water | Surface Water | 2016-08-22 | 12:10 | MST | FOLLOWUPGKM | Water Bottle | Thallium | Total |  | ug/L | U | Not Detected | Final | Actual | Wet | USEPA | 200.8 | Metals in Waters by ICP/MS | TestAmerica Savannah | 2016-08-27 | 0.2 | 0.1 | 0.2 | ug/L |  | 37.2948 | -107.8705
32nd St Bridge | 32nd St Bridge_082216 | Sample-Routine | Water | Surface Water | 2016-08-22 | 12:10 | MST | FOLLOWUPGKM | Water Bottle | Total Hardness | Total | 240 | mg/L |  |  | Final | Actual | Wet | APHA | 2340B | Hardness by Calculation | TestAmerica Savannah | 2016-08-29 | 3.3 | 3.3 | 3.3 | mg/L |  | 37.2948 | -107.8705
32nd St Bridge | 32nd St Bridge_082216 | Sample-Routine | Water | Surface Water | 2016-08-22 | 12:10 | MST | FOLLOWUPGKM | Water Bottle | Total Suspended Solids | Total | 2.7 | mg/L |  |  | Final | Actual | Wet | APHA | 2540-D | Total Suspended Solids in Water | TestAmerica Savannah | 2016-08-23 | 1 | 1 | 1 | mg/L |  | 37.2948 | -107.8705
32nd St Bridge | 32nd St Bridge_082216 | Sample-Routine | Water | Surface Water | 2016-08-22 | 12:10 | MST | FOLLOWUPGKM | Water Bottle | Vanadium | Dissolved |  | ug/L | U | Not Detected | Final | Actual | Wet | USEPA | 200.8 | Metals in Waters by ICP/MS | TestAmerica Savannah | 2016-08-27 | 1 | 0.3 | 1 | ug/L |  | 37.2948 | -107.8705
32nd St Bridge | 32nd St Bridge_082216 | Sample-Routine | Water | Surface Water | 2016-08-22 | 12:10 | MST | FOLLOWUPGKM | Water Bottle | Vanadium | Total |  | ug/L | U | Not Detected | Final | Actual | Wet | USEPA | 200.8 | Metals in Waters by ICP/MS | TestAmerica Savannah | 2016-08-27 | 1 | 0.3 | 1 | ug/L |  | 37.2948 | -107.8705
32nd St Bridge | 32nd St Bridge_082216 | Sample-Routine | Water | Surface Water | 2016-08-22 | 12:10 | MST | FOLLOWUPGKM | Water Bottle | Zinc | Dissolved | 33 | ug/L |  |  | Final | Actual | Wet | USEPA | 200.8 | Metals in Waters by ICP/MS | TestAmerica Savannah | 2016-08-27 | 20 | 2.8 | 20 | ug/L |  | 37.2948 | -107.8705
32nd St Bridge | 32nd St Bridge_082216 | Sample-Routine | Water | Surface Water | 2016-08-22 | 12:10 | MST | FOLLOWUPGKM | Water Bottle | Zinc | Total | 39 | ug/L |  |  | Final | Actual | Wet | USEPA | 200.8 | Metals in Waters by ICP/MS | TestAmerica Savannah | 2016-08-27 | 20 | 2.8 | 20 | ug/L |  | 37.2948 | -107.8705
32nd St Bridge | 32nd St Bridge_092816 | Sample-Routine | Water | Surface Water | 2016-09-28 | 9:00 | MST | FOLLOWUPGKM | Water Bottle | Mercury | Dissolved |  | ug/L | U | Not Detected | Final | Actual | Wet | USEPA | 1631E | Mercury in Water by Oxidation, Purge and Trap, and CVAFS | TestAmerica Savannah | 2016-10-04 | 0.0005 | 0.0002 | 0.0005 | ug/L |  | 37.2948 | -107.8705
32nd St Bridge | 32nd St Bridge_092816 | Sample-Routine | Water | Surface Water | 2016-09-28 | 9:00 | MST | FOLLOWUPGKM | Water Bottle | Mercury | Total | 0.00038 | ug/L | J |  | Final | Actual | Wet | USEPA | 1631E | Mercury in Water by Oxidation, Purge and Trap, and CVAFS | TestAmerica Savannah | 2016-10-04 | 0.0005 | 0.0002 | 0.0005 | ug/L |  | 37.2948 | -107.8705
32nd St Bridge | 32nd St Bridge_SED_082216 | Sample-Routine | Sediment |  | 2016-08-22 | 12:10 | MST | FOLLOWUPGKM | Disposable plastic scoop | Aluminum | Total | 6900 | mg/Kg |  |  | Final | Actual | Dry | USEPA | 6010C | Inductively Coupled Plasma - Atomic Emission Spectroscopy (ICP-AES) | TestAmerica Savannah | 2016-09-01 | 12 | 1.9 | 12 | mg/Kg |  | 37.2948 | -107.8705
32nd St Bridge | 32nd St Bridge_SED_082216 | Sample-Routine | Sediment |  | 2016-08-22 | 12:10 | MST | FOLLOWUPGKM | Disposable plastic scoop | Antimony | Total | 0.13 | mg/Kg | J- |  | Final | Actual | Dry | USEPA | 6020A | ICP-MS | TestAmerica Savannah | 2016-08-31 | 0.23 | 0.016 | 0.23 | mg/Kg |  | 37.2948 | -107.8705
32nd St Bridge | 32nd St Bridge_SED_082216 | Sample-Routine | Sediment |  | 2016-08-22 | 12:10 | MST | FOLLOWUPGKM | Disposable plastic scoop | Arsenic | Total | 9.4 | mg/Kg |  |  | Final | Actual | Dry | USEPA | 6020A | ICP-MS | TestAmerica Savannah | 2016-08-31 | 0.68 | 0.057 | 0.68 | mg/Kg |  | 37.2948 | -107.8705
32nd St Bridge | 32nd St Bridge_SED_082216 | Sample-Routine | Sediment |  | 2016-08-22 | 12:10 | MST | FOLLOWUPGKM | Disposable plastic scoop | Barium | Total | 120 | mg/Kg | J+ |  | Final | Actual | Dry | USEPA | 6020A | ICP-MS | TestAmerica Savannah | 2016-08-31 | 0.23 | 0.08 | 0.23 | mg/Kg |  | 37.2948 | -107.8705
32nd St Bridge | 32nd St Bridge_SED_082216 | Sample-Routine | Sediment |  | 2016-08-22 | 12:10 | MST | FOLLOWUPGKM | Disposable plastic scoop | Beryllium | Total | 0.56 | mg/Kg |  |  | Final | Actual | Dry | USEPA | 6020A | ICP-MS | TestAmerica Savannah | 2016-08-31 | 0.11 | 0.025 | 0.11 | mg/Kg |  | 37.2948 | -107.8705
32nd St Bridge | 32nd St Bridge_SED_082216 | Sample-Routine | Sediment |  | 2016-08-22 | 12:10 | MST | FOLLOWUPGKM | Disposable plastic scoop | Cadmium | Total | 2.3 | mg/Kg | J+ |  | Final | Actual | Dry | USEPA | 6020A | ICP-MS | TestAmerica Savannah | 2016-08-31 | 0.11 | 0.011 | 0.11 | mg/Kg |  | 37.2948 | -107.8705
32nd St Bridge | 32nd St Bridge_SED_082216 | Sample-Routine | Sediment |  | 2016-08-22 | 12:10 | MST | FOLLOWUPGKM | Disposable plastic scoop | Calcium | Total | 3000 | mg/Kg |  |  | Final | Actual | Dry | USEPA | 6010C | Inductively Coupled Plasma - Atomic Emission Spectroscopy (ICP-AES) | TestAmerica Savannah | 2016-09-01 | 62 | 17 | 62 | mg/Kg |  | 37.2948 | -107.8705
32nd St Bridge | 32nd St Bridge_SED_082216 | Sample-Routine | Sediment |  | 2016-08-22 | 12:10 | MST | FOLLOWUPGKM | Disposable plastic scoop | Chromium | Total | 6.3 | mg/Kg |  |  | Final | Actual | Dry | USEPA | 6020A | ICP-MS | TestAmerica Savannah | 2016-08-31 | 0.23 | 0.086 | 0.23 | mg/Kg |  | 37.2948 | -107.8705
32nd St Bridge | 32nd St Bridge_SED_082216 | Sample-Routine | Sediment |  | 2016-08-22 | 12:10 | MST | FOLLOWUPGKM | Disposable plastic scoop | Cobalt | Total | 9.6 | mg/Kg | J+ |  | Final | Actual | Dry | USEPA | 6020A | ICP-MS | TestAmerica Savannah | 2016-08-31 | 0.11 | 0.0075 | 0.11 | mg/Kg |  | 37.2948 | -107.8705
32nd St Bridge | 32nd St Bridge_SED_082216 | Sample-Routine | Sediment |  | 2016-08-22 | 12:10 | MST | FOLLOWUPGKM | Disposable plastic scoop | Copper | Total | 75 | mg/Kg | J+ |  | Final | Actual | Dry | USEPA | 6020A | ICP-MS | TestAmerica Savannah | 2016-08-31 | 0.28 | 0.081 | 0.28 | mg/Kg |  | 37.2948 | -107.8705
32nd St Bridge | 32nd St Bridge_SED_082216 | Sample-Routine | Sediment |  | 2016-08-22 | 12:10 | MST | FOLLOWUPGKM | Disposable plastic scoop | Iron | Total | 18000 | mg/Kg |  |  | Final | Actual | Dry | USEPA | 6010C | Inductively Coupled Plasma - Atomic Emission Spectroscopy (ICP-AES) | TestAmerica Savannah | 2016-09-07 | 19 | 4.7 | 19 | mg/Kg |  | 37.2948 | -107.8705
32nd St Bridge | 32nd St Bridge_SED_082216 | Sample-Routine | Sediment |  | 2016-08-22 | 12:10 | MST | FOLLOWUPGKM | Disposable plastic scoop | Lead | Total | 200 | mg/Kg |  |  | Final | Actual | Dry | USEPA | 6020A | ICP-MS | TestAmerica Savannah | 2016-08-31 | 0.17 | 0.021 | 0.17 | mg/Kg |  | 37.2948 | -107.8705
32nd St Bridge | 32nd St Bridge_SED_082216 | Sample-Routine | Sediment |  | 2016-08-22 | 12:10 | MST | FOLLOWUPGKM | Disposable plastic scoop | Magnesium | Total | 3800 | mg/Kg |  |  | Final | Actual | Dry | USEPA | 6010C | Inductively Coupled Plasma - Atomic Emission Spectroscopy (ICP-AES) | TestAmerica Savannah | 2016-09-01 | 25 | 4.6 | 25 | mg/Kg |  | 37.2948 | -107.8705
32nd St Bridge | 32nd St Bridge_SED_082216 | Sample-Routine | Sediment |  | 2016-08-22 | 12:10 | MST | FOLLOWUPGKM | Disposable plastic scoop | Manganese | Total | 2200 | mg/Kg |  |  | Final | Actual | Dry | USEPA | 6020A | ICP-MS | TestAmerica Savannah | 2016-09-01 | 2.8 | 0.37 | 2.8 | mg/Kg |  | 37.2948 | -107.8705
32nd St Bridge | 32nd St Bridge_SED_082216 | Sample-Routine | Sediment |  | 2016-08-22 | 12:10 | MST | FOLLOWUPGKM | Disposable plastic scoop | Mercury | Total |  | mg/Kg | UB | Not Detected | Final | Actual | Dry | USEPA | 7471A | Mercury in Solid or Semisolid Waste | TestAmerica Savannah | 2016-08-31 | 0.024 | 0.0079 | 0.024 | mg/Kg |  | 37.2948 | -107.8705
32nd St Bridge | 32nd St Bridge_SED_082216 | Sample-Routine | Sediment |  | 2016-08-22 | 12:10 | MST | FOLLOWUPGKM | Disposable plastic scoop | Molybdenum | Total | 2.4 | mg/Kg |  |  | Final | Actual | Dry | USEPA | 6020A | ICP-MS | TestAmerica Savannah | 2016-08-31 | 0.23 | 0.02 | 0.23 | mg/Kg |  | 37.2948 | -107.8705
32nd St Bridge | 32nd St Bridge_SED_082216 | Sample-Routine | Sediment |  | 2016-08-22 | 12:10 | MST | FOLLOWUPGKM | Disposable plastic scoop | Nickel | Total | 8.1 | mg/Kg |  |  | Final | Actual | Dry | USEPA | 6020A | ICP-MS | TestAmerica Savannah | 2016-08-31 | 0.17 | 0.029 | 0.17 | mg/Kg |  | 37.2948 | -107.8705
32nd St Bridge | 32nd St Bridge_SED_082216 | Sample-Routine | Sediment |  | 2016-08-22 | 12:10 | MST | FOLLOWUPGKM | Disposable plastic scoop | Organic carbon | Total |  | mg/Kg | U | Not Detected | Final | Actual | Wet | USEPA | 9060A | Total Organic Carbon in water and wastes by Carbonaceous Analyzer | TestAmerica Savannah | 2016-09-02 | 4000 | 1700 | 4000 | mg/Kg |  | 37.2948 | -107.8705
32nd St Bridge | 32nd St Bridge_SED_082216 | Sample-Routine | Sediment |  | 2016-08-22 | 12:10 | MST | FOLLOWUPGKM | Disposable plastic scoop | Potassium | Total | 1100 | mg/Kg |  |  | Final | Actual | Dry | USEPA | 6010C | Inductively Coupled Plasma - Atomic Emission Spectroscopy (ICP-AES) | TestAmerica Savannah | 2016-09-01 | 370 | 51 | 370 | mg/Kg |  | 37.2948 | -107.8705
32nd St Bridge | 32nd St Bridge_SED_082216 | Sample-Routine | Sediment |  | 2016-08-22 | 12:10 | MST | FOLLOWUPGKM | Disposable plastic scoop | Selenium | Total | 0.28 | mg/Kg | J |  | Final | Actual | Dry | USEPA | 6020A | ICP-MS | TestAmerica Savannah | 2016-08-31 | 0.57 | 0.15 | 0.57 | mg/Kg |  | 37.2948 | -107.8705
32nd St Bridge | 32nd St Bridge_SED_082216 | Sample-Routine | Sediment |  | 2016-08-22 | 12:10 | MST | FOLLOWUPGKM | Disposable plastic scoop | Silver | Total | 1.7 | mg/Kg | J- |  | Final | Actual | Dry | USEPA | 6020A | ICP-MS | TestAmerica Savannah | 2016-08-31 | 0.11 | 0.023 | 0.11 | mg/Kg |  | 37.2948 | -107.8705
32nd St Bridge | 32nd St Bridge_SED_082216 | Sample-Routine | Sediment |  | 2016-08-22 | 12:10 | MST | FOLLOWUPGKM | Disposable plastic scoop | Sodium | Total | 89 | mg/Kg | J |  | Final | Actual | Dry | USEPA | 6010C | Inductively Coupled Plasma - Atomic Emission Spectroscopy (ICP-AES) | TestAmerica Savannah | 2016-09-07 | 620 | 73 | 620 | mg/Kg |  | 37.2948 | -107.8705
32nd St Bridge | 32nd St Bridge_SED_082216 | Sample-Routine | Sediment |  | 2016-08-22 | 12:10 | MST | FOLLOWUPGKM | Disposable plastic scoop | Thallium | Total | 0.16 | mg/Kg |  |  | Final | Actual | Dry | USEPA | 6020A | ICP-MS | TestAmerica Savannah | 2016-08-31 | 0.11 | 0.004 | 0.11 | mg/Kg |  | 37.2948 | -107.8705
32nd St Bridge | 32nd St Bridge_SED_082216 | Sample-Routine | Sediment |  | 2016-08-22 | 12:10 | MST | FOLLOWUPGKM | Disposable plastic scoop | Vanadium | Total | 16 | mg/Kg |  |  | Final | Actual | Dry | USEPA | 6020A | ICP-MS | TestAmerica Savannah | 2016-08-31 | 0.57 | 0.044 | 0.57 | mg/Kg |  | 37.2948 | -107.8705
32nd St Bridge | 32nd St Bridge_SED_082216 | Sample-Routine | Sediment |  | 2016-08-22 | 12:10 | MST | FOLLOWUPGKM | Disposable plastic scoop | Zinc | Total | 710 | mg/Kg |  |  | Final | Actual | Dry | USEPA | 6020A | ICP-MS | TestAmerica Savannah | 2016-09-01 | 11 | 3.6 | 11 | mg/Kg |  | 37.2948 | -107.8705
32nd St Bridge | 32nd St Bridge_SED_092816 | Sample-Routine | Sediment |  | 2016-09-28 | 9:00 | MST | FOLLOWUPGKM | Disposable plastic scoop | Organic carbon | Total |  | mg/Kg | U | Not Detected | Final | Actual | Wet | USEPA | 9060A | Total Organic Carbon in water and wastes by Carbonaceous Analyzer | TestAmerica Savannah | 2016-10-13 | 4000 | 1700 | 4000 | mg/Kg |  | 37.2948 | -107.8705
9426 | 9426_082216 | Sample-Routine | Water | Surface Water | 2016-08-22 | 7:45 | MST | FOLLOWUPGKM | Water Bottle | Alkalinity, total | Total | 98 | mg/L |  |  | Final | Actual | Wet | APHA | 2320-B | Alkalinity by Gran Titration | TestAmerica Savannah | 2016-08-25 | 5 | 5 | 5 | mg/L |  | 37.3851 | -107.8369
9426 | 9426_082216 | Sample-Routine | Water | Surface Water | 2016-08-22 | 7:45 | MST | FOLLOWUPGKM | Water Bottle | Aluminum | Dissolved |  | ug/L | U | Not Detected | Final | Actual | Wet | USEPA | 200.7 | Metals in Water by ICP-AES | TestAmerica Savannah | 2016-08-26 | 200 | 24 | 200 | ug/L | 0.45 µ filtered | 37.3851 | -107.8369
9426 | 9426_082216 | Sample-Routine | Water | Surface Water | 2016-08-22 | 7:45 | MST | FOLLOWUPGKM | Water Bottle | Aluminum | Total | 120 | ug/L | J |  | Final | Actual | Wet | USEPA | 200.7 | Metals in Water by ICP-AES | TestAmerica Savannah | 2016-08-26 | 200 | 24 | 200 | ug/L |  | 37.3851 | -107.8369
9426 | 9426_082216 | Sample-Routine | Water | Surface Water | 2016-08-22 | 7:45 | MST | FOLLOWUPGKM | Water Bottle | Antimony | Dissolved |  | ug/L | U | Not Detected | Final | Actual | Wet | USEPA | 200.8 | Metals in Waters by ICP/MS | TestAmerica Savannah | 2016-08-27 | 1 | 0.4 | 1 | ug/L |  | 37.3851 | -107.8369
9426 | 9426_082216 | Sample-Routine | Water | Surface Water | 2016-08-22 | 7:45 | MST | FOLLOWUPGKM | Water Bottle | Antimony | Total |  | ug/L | U | Not Detected | Final | Actual | Wet | USEPA | 200.8 | Metals in Waters by ICP/MS | TestAmerica Savannah | 2016-08-27 | 1 | 0.4 | 1 | ug/L |  | 37.3851 | -107.8369
9426 | 9426_082216 | Sample-Routine | Water | Surface Water | 2016-08-22 | 7:45 | MST | FOLLOWUPGKM | Water Bottle | Arsenic | Dissolved |  | ug/L | U | Not Detected | Final | Actual | Wet | USEPA | 200.8 | Metals in Waters by ICP/MS | TestAmerica Savannah | 2016-08-27 | 1 | 0.37 | 1 | ug/L |  | 37.3851 | -107.8369
9426 | 9426_082216 | Sample-Routine | Water | Surface Water | 2016-08-22 | 7:45 | MST | FOLLOWUPGKM | Water Bottle | Arsenic | Total |  | ug/L | U | Not Detected | Final | Actual | Wet | USEPA | 200.8 | Metals in Waters by ICP/MS | TestAmerica Savannah | 2016-08-27 | 1 | 0.37 | 1 | ug/L |  | 37.3851 | -107.8369
9426 | 9426_082216 | Sample-Routine | Water | Surface Water | 2016-08-22 | 7:45 | MST | FOLLOWUPGKM | Water Bottle | Barium | Dissolved | 43 | ug/L |  |  | Final | Actual | Wet | USEPA | 200.8 | Metals in Waters by ICP/MS | TestAmerica Savannah | 2016-08-27 | 2 | 0.14 | 2 | ug/L |  | 37.3851 | -107.8369
9426 | 9426_082216 | Sample-Routine | Water | Surface Water | 2016-08-22 | 7:45 | MST | FOLLOWUPGKM | Water Bottle | Barium | Total | 45 | ug/L |  |  | Final | Actual | Wet | USEPA | 200.8 | Metals in Waters by ICP/MS | TestAmerica Savannah | 2016-08-27 | 2 | 0.14 | 2 | ug/L |  | 37.3851 | -107.8369
9426 | 9426_082216 | Sample-Routine | Water | Surface Water | 2016-08-22 | 7:45 | MST | FOLLOWUPGKM | Water Bottle | Beryllium | Dissolved |  | ug/L | U | Not Detected | Final | Actual | Wet | USEPA | 200.8 | Metals in Waters by ICP/MS | TestAmerica Savannah | 2016-08-27 | 0.4 | 0.15 | 0.4 | ug/L |  | 37.3851 | -107.8369
9426 | 9426_082216 | Sample-Routine | Water | Surface Water | 2016-08-22 | 7:45 | MST | FOLLOWUPGKM | Water Bottle | Beryllium | Total |  | ug/L | U | Not Detected | Final | Actual | Wet | USEPA | 200.8 | Metals in Waters by ICP/MS | TestAmerica Savannah | 2016-08-27 | 0.4 | 0.15 | 0.4 | ug/L |  | 37.3851 | -107.8369
9426 | 9426_082216 | Sample-Routine | Water | Surface Water | 2016-08-22 | 7:45 | MST | FOLLOWUPGKM | Water Bottle | Cadmium | Dissolved | 0.19 | ug/L | J |  | Final | Actual | Wet | USEPA | 200.8 | Metals in Waters by ICP/MS | TestAmerica Savannah | 2016-08-27 | 0.5 | 0.043 | 0.5 | ug/L |  | 37.3851 | -107.8369
9426 | 9426_082216 | Sample-Routine | Water | Surface Water | 2016-08-22 | 7:45 | MST | FOLLOWUPGKM | Water Bottle | Cadmium | Total | 0.19 | ug/L | J |  | Final | Actual | Wet | USEPA | 200.8 | Metals in Waters by ICP/MS | TestAmerica Savannah | 2016-08-27 | 0.5 | 0.043 | 0.5 | ug/L |  | 37.3851 | -107.8369
9426 | 9426_082216 | Sample-Routine | Water | Surface Water | 2016-08-22 | 7:45 | MST | FOLLOWUPGKM | Water Bottle | Calcium | Dissolved | 72000 | ug/L |  |  | Final | Actual | Wet | USEPA | 200.7 | Metals in Water by ICP-AES | TestAmerica Savannah | 2016-08-26 | 500 | 25 | 500 | ug/L |  | 37.3851 | -107.8369
9426 | 9426_082216 | Sample-Routine | Water | Surface Water | 2016-08-22 | 7:45 | MST | FOLLOWUPGKM | Water Bottle | Calcium | Total | 75000 | ug/L |  |  | Final | Actual | Wet | USEPA | 200.7 | Metals in Water by ICP-AES | TestAmerica Savannah | 2016-08-26 | 500 | 25 | 500 | ug/L |  | 37.3851 | -107.8369
9426 | 9426_082216 | Sample-Routine | Water | Surface Water | 2016-08-22 | 7:45 | MST | FOLLOWUPGKM | Water Bottle | Chromium | Dissolved |  | ug/L | U | Not Detected | Final | Actual | Wet | USEPA | 200.8 | Metals in Waters by ICP/MS | TestAmerica Savannah | 2016-08-27 | 2 | 1 | 2 | ug/L |  | 37.3851 | -107.8369
9426 | 9426_082216 | Sample-Routine | Water | Surface Water | 2016-08-22 | 7:45 | MST | FOLLOWUPGKM | Water Bottle | Chromium | Total |  | ug/L | U | Not Detected | Final | Actual | Wet | USEPA | 200.8 | Metals in Waters by ICP/MS | TestAmerica Savannah | 2016-08-27 | 2 | 1 | 2 | ug/L |  | 37.3851 | -107.8369
9426 | 9426_082216 | Sample-Routine | Water | Surface Water | 2016-08-22 | 7:45 | MST | FOLLOWUPGKM | Water Bottle | Cobalt | Dissolved | 0.78 | ug/L |  |  | Final | Actual | Wet | USEPA | 200.8 | Metals in Waters by ICP/MS | TestAmerica Savannah | 2016-08-27 | 0.4 | 0.12 | 0.4 | ug/L |  | 37.3851 | -107.8369
9426 | 9426_082216 | Sample-Routine | Water | Surface Water | 2016-08-22 | 7:45 | MST | FOLLOWUPGKM | Water Bottle | Cobalt | Total | 0.8 | ug/L |  |  | Final | Actual | Wet | USEPA | 200.8 | Metals in Waters by ICP/MS | TestAmerica Savannah | 2016-08-27 | 0.4 | 0.12 | 0.4 | ug/L |  | 37.3851 | -107.8369
9426 | 9426_082216 | Sample-Routine | Water | Surface Water | 2016-08-22 | 7:45 | MST | FOLLOWUPGKM | Water Bottle | Copper | Dissolved | 1.6 | ug/L | J |  | Final | Actual | Wet | USEPA | 200.8 | Metals in Waters by ICP/MS | TestAmerica Savannah | 2016-08-27 | 5 | 0.5 | 5 | ug/L |  | 37.3851 | -107.8369
9426 | 9426_082216 | Sample-Routine | Water | Surface Water | 2016-08-22 | 7:45 | MST | FOLLOWUPGKM | Water Bottle | Copper | Total | 1.7 | ug/L | J |  | Final | Actual | Wet | USEPA | 200.8 | Metals in Waters by ICP/MS | TestAmerica Savannah | 2016-08-27 | 5 | 0.5 | 5 | ug/L |  | 37.3851 | -107.8369
9426 | 9426_082216 | Sample-Routine | Water | Surface Water | 2016-08-22 | 7:45 | MST | FOLLOWUPGKM | Water Bottle | Iron | Dissolved | 80 | ug/L |  |  | Final | Actual | Wet | USEPA | 200.7 | Metals in Water by ICP-AES | TestAmerica Savannah | 2016-08-26 | 50 | 17 | 50 | ug/L |  | 37.3851 | -107.8369
9426 | 9426_082216 | Sample-Routine | Water | Surface Water | 2016-08-22 | 7:45 | MST | FOLLOWUPGKM | Water Bottle | Iron | Total | 210 | ug/L |  |  | Final | Actual | Wet | USEPA | 200.7 | Metals in Water by ICP-AES | TestAmerica Savannah | 2016-08-26 | 50 | 17 | 50 | ug/L |  | 37.3851 | -107.8369
9426 | 9426_082216 | Sample-Routine | Water | Surface Water | 2016-08-22 | 7:45 | MST | FOLLOWUPGKM | Water Bottle | Lead | Dissolved |  | ug/L | U | Not Detected | Final | Actual | Wet | USEPA | 200.8 | Metals in Waters by ICP/MS | TestAmerica Savannah | 2016-08-27 | 0.3 | 0.06 | 0.3 | ug/L |  | 37.3851 | -107.8369
9426 | 9426_082216 | Sample-Routine | Water | Surface Water | 2016-08-22 | 7:45 | MST | FOLLOWUPGKM | Water Bottle | Lead | Total | 0.38 | ug/L |  |  | Final | Actual | Wet | USEPA | 200.8 | Metals in Waters by ICP/MS | TestAmerica Savannah | 2016-08-27 | 0.3 | 0.06 | 0.3 | ug/L |  | 37.3851 | -107.8369
9426 | 9426_082216 | Sample-Routine | Water | Surface Water | 2016-08-22 | 7:45 | MST | FOLLOWUPGKM | Water Bottle | Magnesium | Dissolved | 9500 | ug/L |  |  | Final | Actual | Wet | USEPA | 200.7 | Metals in Water by ICP-AES | TestAmerica Savannah | 2016-08-26 | 500 | 33 | 500 | ug/L |  | 37.3851 | -107.8369
9426 | 9426_082216 | Sample-Routine | Water | Surface Water | 2016-08-22 | 7:45 | MST | FOLLOWUPGKM | Water Bottle | Magnesium | Total | 9800 | ug/L |  |  | Final | Actual | Wet | USEPA | 200.7 | Metals in Water by ICP-AES | TestAmerica Savannah | 2016-08-26 | 500 | 33 | 500 | ug/L |  | 37.3851 | -107.8369
9426 | 9426_082216 | Sample-Routine | Water | Surface Water | 2016-08-22 | 7:45 | MST | FOLLOWUPGKM | Water Bottle | Manganese | Dissolved | 170 | ug/L |  |  | Final | Actual | Wet | USEPA | 200.8 | Metals in Waters by ICP/MS | TestAmerica Savannah | 2016-08-27 | 2.5 | 1.2 | 2.5 | ug/L |  | 37.3851 | -107.8369
9426 | 9426_082216 | Sample-Routine | Water | Surface Water | 2016-08-22 | 7:45 | MST | FOLLOWUPGKM | Water Bottle | Manganese | Total | 180 | ug/L |  |  | Final | Actual | Wet | USEPA | 200.8 | Metals in Waters by ICP/MS | TestAmerica Savannah | 2016-08-27 | 2.5 | 1.2 | 2.5 | ug/L |  | 37.3851 | -107.8369
9426 | 9426_082216 | Sample-Routine | Water | Surface Water | 2016-08-22 | 7:45 | MST | FOLLOWUPGKM | Water Bottle | Mercury | Dissolved |  | ug/L | U | Not Detected | Final | Actual | Wet | USEPA | 1631E | Mercury in Water by Oxidation, Purge and Trap, and CVAFS | TestAmerica Savannah | 2016-08-27 | 0.0005 | 0.0002 | 0.0005 | ug/L |  | 37.3851 | -107.8369
9426 | 9426_082216 | Sample-Routine | Water | Surface Water | 2016-08-22 | 7:45 | MST | FOLLOWUPGKM | Water Bottle | Mercury | Total | 0.00032 | ug/L | J |  | Final | Actual | Wet | USEPA | 1631E | Mercury in Water by Oxidation, Purge and Trap, and CVAFS | TestAmerica Savannah | 2016-08-27 | 0.0005 | 0.0002 | 0.0005 | ug/L |  | 37.3851 | -107.8369
9426 | 9426_082216 | Sample-Routine | Water | Surface Water | 2016-08-22 | 7:45 | MST | FOLLOWUPGKM | Water Bottle | Molybdenum | Dissolved | 0.64 | ug/L | J |  | Final | Actual | Wet | USEPA | 200.8 | Metals in Waters by ICP/MS | TestAmerica Savannah | 2016-08-27 | 1 | 0.45 | 1 | ug/L |  | 37.3851 | -107.8369
9426 | 9426_082216 | Sample-Routine | Water | Surface Water | 2016-08-22 | 7:45 | MST | FOLLOWUPGKM | Water Bottle | Molybdenum | Total | 0.66 | ug/L | J |  | Final | Actual | Wet | USEPA | 200.8 | Metals in Waters by ICP/MS | TestAmerica Savannah | 2016-08-27 | 1 | 0.45 | 1 | ug/L |  | 37.3851 | -107.8369
9426 | 9426_082216 | Sample-Routine | Water | Surface Water | 2016-08-22 | 7:45 | MST | FOLLOWUPGKM | Water Bottle | Nickel | Dissolved | 4.2 | ug/L | J |  | Final | Actual | Wet | USEPA | 200.8 | Metals in Waters by ICP/MS | TestAmerica Savannah | 2016-08-27 | 5 | 0.4 | 5 | ug/L |  | 37.3851 | -107.8369
9426 | 9426_082216 | Sample-Routine | Water | Surface Water | 2016-08-22 | 7:45 | MST | FOLLOWUPGKM | Water Bottle | Nickel | Total | 3.5 | ug/L | J |  | Final | Actual | Wet | USEPA | 200.8 | Metals in Waters by ICP/MS | TestAmerica Savannah | 2016-08-27 | 5 | 0.4 | 5 | ug/L |  | 37.3851 | -107.8369
9426 | 9426_082216 | Sample-Routine | Water | Surface Water | 2016-08-22 | 7:45 | MST | FOLLOWUPGKM | Water Bottle | Organic carbon | Total | 0.8 | mg/L | J |  | Final | Actual | Wet | APHA | 5310-B | Total Organic Carbon by Combustion-Infrared Method | TestAmerica Savannah | 2016-08-23 | 1 | 0.5 | 1 | mg/L |  | 37.3851 | -107.8369
9426 | 9426_082216 | Sample-Routine | Water | Surface Water | 2016-08-22 | 7:45 | MST | FOLLOWUPGKM | Water Bottle | Organic carbon | Total | 1.2 | mg/L |  |  | Final | Actual | Wet | APHA | 5310-B | Total Organic Carbon by Combustion-Infrared Method | TestAmerica Savannah | 2016-08-23 | 1 | 0.5 | 1 | mg/L |  | 37.3851 | -107.8369
9426 | 9426_082216 | Sample-Routine | Water | Surface Water | 2016-08-22 | 7:45 | MST | FOLLOWUPGKM | Water Bottle | Potassium | Dissolved | 3500 | ug/L |  |  | Final | Actual | Wet | USEPA | 200.7 | Metals in Water by ICP-AES | TestAmerica Savannah | 2016-08-26 | 1000 | 17 | 1000 | ug/L |  | 37.3851 | -107.8369
9426 | 9426_082216 | Sample-Routine | Water | Surface Water | 2016-08-22 | 7:45 | MST | FOLLOWUPGKM | Water Bottle | Potassium | Total | 3600 | ug/L |  |  | Final | Actual | Wet | USEPA | 200.7 | Metals in Water by ICP-AES | TestAmerica Savannah | 2016-08-26 | 1000 | 17 | 1000 | ug/L |  | 37.3851 | -107.8369
9426 | 9426_082216 | Sample-Routine | Water | Surface Water | 2016-08-22 | 7:45 | MST | FOLLOWUPGKM | Water Bottle | Selenium | Dissolved |  | ug/L | U | Not Detected | Final | Actual | Wet | USEPA | 200.8 | Metals in Waters by ICP/MS | TestAmerica Savannah | 2016-08-27 | 2 | 0.58 | 2 | ug/L |  | 37.3851 | -107.8369
9426 | 9426_082216 | Sample-Routine | Water | Surface Water | 2016-08-22 | 7:45 | MST | FOLLOWUPGKM | Water Bottle | Selenium | Total |  | ug/L | U | Not Detected | Final | Actual | Wet | USEPA | 200.8 | Metals in Waters by ICP/MS | TestAmerica Savannah | 2016-08-27 | 2 | 0.58 | 2 | ug/L |  | 37.3851 | -107.8369
9426 | 9426_082216 | Sample-Routine | Water | Surface Water | 2016-08-22 | 7:45 | MST | FOLLOWUPGKM | Water Bottle | Silver | Dissolved |  | ug/L | U | Not Detected | Final | Actual | Wet | USEPA | 200.8 | Metals in Waters by ICP/MS | TestAmerica Savannah | 2016-08-27 | 1 | 0.1 | 1 | ug/L |  | 37.3851 | -107.8369
9426 | 9426_082216 | Sample-Routine | Water | Surface Water | 2016-08-22 | 7:45 | MST | FOLLOWUPGKM | Water Bottle | Silver | Total |  | ug/L | U | Not Detected | Final | Actual | Wet | USEPA | 200.8 | Metals in Waters by ICP/MS | TestAmerica Savannah | 2016-08-27 | 1 | 0.1 | 1 | ug/L |  | 37.3851 | -107.8369
9426 | 9426_082216 | Sample-Routine | Water | Surface Water | 2016-08-22 | 7:45 | MST | FOLLOWUPGKM | Water Bottle | Sodium | Dissolved | 18000 | ug/L |  |  | Final | Actual | Wet | USEPA | 200.7 | Metals in Water by ICP-AES | TestAmerica Savannah | 2016-08-26 | 1000 | 480 | 1000 | ug/L |  | 37.3851 | -107.8369
9426 | 9426_082216 | Sample-Routine | Water | Surface Water | 2016-08-22 | 7:45 | MST | FOLLOWUPGKM | Water Bottle | Sodium | Total | 19000 | ug/L |  |  | Final | Actual | Wet | USEPA | 200.7 | Metals in Water by ICP-AES | TestAmerica Savannah | 2016-08-26 | 1000 | 480 | 1000 | ug/L |  | 37.3851 | -107.8369
9426 | 9426_082216 | Sample-Routine | Water | Surface Water | 2016-08-22 | 7:45 | MST | FOLLOWUPGKM | Water Bottle | Thallium | Dissolved |  | ug/L | U | Not Detected | Final | Actual | Wet | USEPA | 200.8 | Metals in Waters by ICP/MS | TestAmerica Savannah | 2016-08-27 | 0.2 | 0.1 | 0.2 | ug/L |  | 37.3851 | -107.8369
9426 | 9426_082216 | Sample-Routine | Water | Surface Water | 2016-08-22 | 7:45 | MST | FOLLOWUPGKM | Water Bottle | Thallium | Total |  | ug/L | U | Not Detected | Final | Actual | Wet | USEPA | 200.8 | Metals in Waters by ICP/MS | TestAmerica Savannah | 2016-08-27 | 0.2 | 0.1 | 0.2 | ug/L |  | 37.3851 | -107.8369
9426 | 9426_082216 | Sample-Routine | Water | Surface Water | 2016-08-22 | 7:45 | MST | FOLLOWUPGKM | Water Bottle | Total Hardness | Total | 230 | mg/L |  |  | Final | Actual | Wet | APHA | 2340B | Hardness by Calculation | TestAmerica Savannah | 2016-08-29 | 3.3 | 3.3 | 3.3 | mg/L |  | 37.3851 | -107.8369
9426 | 9426_082216 | Sample-Routine | Water | Surface Water | 2016-08-22 | 7:45 | MST | FOLLOWUPGKM | Water Bottle | Total Suspended Solids | Total | 3.7 | mg/L |  |  | Final | Actual | Wet | APHA | 2540-D | Total Suspended Solids in Water | TestAmerica Savannah | 2016-08-23 | 1 | 1 | 1 | mg/L |  | 37.3851 | -107.8369
9426 | 9426_082216 | Sample-Routine | Water | Surface Water | 2016-08-22 | 7:45 | MST | FOLLOWUPGKM | Water Bottle | Vanadium | Dissolved |  | ug/L | U | Not Detected | Final | Actual | Wet | USEPA | 200.8 | Metals in Waters by ICP/MS | TestAmerica Savannah | 2016-08-27 | 1 | 0.3 | 1 | ug/L |  | 37.3851 | -107.8369
9426 | 9426_082216 | Sample-Routine | Water | Surface Water | 2016-08-22 | 7:45 | MST | FOLLOWUPGKM | Water Bottle | Vanadium | Total |  | ug/L | U | Not Detected | Final | Actual | Wet | USEPA | 200.8 | Metals in Waters by ICP/MS | TestAmerica Savannah | 2016-08-27 | 1 | 0.3 | 1 | ug/L |  | 37.3851 | -107.8369
9426 | 9426_082216 | Sample-Routine | Water | Surface Water | 2016-08-22 | 7:45 | MST | FOLLOWUPGKM | Water Bottle | Zinc | Dissolved | 64 | ug/L |  |  | Final | Actual | Wet | USEPA | 200.8 | Metals in Waters by ICP/MS | TestAmerica Savannah | 2016-08-27 | 20 | 2.8 | 20 | ug/L |  | 37.3851 | -107.8369
9426 | 9426_082216 | Sample-Routine | Water | Surface Water | 2016-08-22 | 7:45 | MST | FOLLOWUPGKM | Water Bottle | Zinc | Total | 70 | ug/L |  |  | Final | Actual | Wet | USEPA | 200.8 | Metals in Waters by ICP/MS | TestAmerica Savannah | 2016-08-27 | 20 | 2.8 | 20 | ug/L |  | 37.3851 | -107.8369
9426 | 9426_092916 | Sample-Routine | Water | Surface Water | 2016-09-29 | 13:25 | MST | FOLLOWUPGKM | Water Bottle | Alkalinity, total | Total | 75 | mg/L | J |  | Final | Actual | Wet | APHA | 2320-B | Alkalinity by Gran Titration | TestAmerica Savannah | 2016-11-21 | 5 | 5 | 5 | mg/L |  | 37.3851 | -107.8369
9426 | 9426_092916 | Sample-Routine | Water | Surface Water | 2016-09-29 | 13:25 | MST | FOLLOWUPGKM | Water Bottle | Aluminum | Dissolved | 27 | ug/L |  |  | Final | Actual | Wet | USEPA | 200.8 | Metals in Waters by ICP/MS | TestAmerica Savannah | 2016-10-13 | 10 | 4.6 | 10 | ug/L | 0.45 µ filtered | 37.3851 | -107.8369
9426 | 9426_092916 | Sample-Routine | Water | Surface Water | 2016-09-29 | 13:25 | MST | FOLLOWUPGKM | Water Bottle | Aluminum | Dissolved | 31 | ug/L | J |  | Final | Actual | Wet | USEPA | 200.7 | Metals in Water by ICP-AES | TestAmerica Savannah | 2016-11-18 | 200 | 24 | 200 | ug/L | 0.45 µ filtered | 37.3851 | -107.8369
9426 | 9426_092916 | Sample-Routine | Water | Surface Water | 2016-09-29 | 13:25 | MST | FOLLOWUPGKM | Water Bottle | Aluminum | Total | 310 | ug/L |  |  | Final | Actual | Wet | USEPA | 200.7 | Metals in Water by ICP-AES | TestAmerica Savannah | 2016-11-18 | 200 | 24 | 200 | ug/L |  | 37.3851 | -107.8369
9426 | 9426_092916 | Sample-Routine | Water | Surface Water | 2016-09-29 | 13:25 | MST | FOLLOWUPGKM | Water Bottle | Antimony | Dissolved |  | ug/L | U | Not Detected | Final | Actual | Wet | USEPA | 200.8 | Metals in Waters by ICP/MS | TestAmerica Savannah | 2016-11-18 | 1 | 0.4 | 1 | ug/L |  | 37.3851 | -107.8369
9426 | 9426_092916 | Sample-Routine | Water | Surface Water | 2016-09-29 | 13:25 | MST | FOLLOWUPGKM | Water Bottle | Antimony | Total |  | ug/L | U | Not Detected | Final | Actual | Wet | USEPA | 200.8 | Metals in Waters by ICP/MS | TestAmerica Savannah | 2016-11-18 | 1 | 0.4 | 1 | ug/L |  | 37.3851 | -107.8369
9426 | 9426_092916 | Sample-Routine | Water | Surface Water | 2016-09-29 | 13:25 | MST | FOLLOWUPGKM | Water Bottle | Arsenic | Dissolved |  | ug/L | U | Not Detected | Final | Actual | Wet | USEPA | 200.8 | Metals in Waters by ICP/MS | TestAmerica Savannah | 2016-11-18 | 1 | 0.37 | 1 | ug/L |  | 37.3851 | -107.8369
9426 | 9426_092916 | Sample-Routine | Water | Surface Water | 2016-09-29 | 13:25 | MST | FOLLOWUPGKM | Water Bottle | Arsenic | Total |  | ug/L | U | Not Detected | Final | Actual | Wet | USEPA | 200.8 | Metals in Waters by ICP/MS | TestAmerica Savannah | 2016-11-18 | 1 | 0.37 | 1 | ug/L |  | 37.3851 | -107.8369
9426 | 9426_092916 | Sample-Routine | Water | Surface Water | 2016-09-29 | 13:25 | MST | FOLLOWUPGKM | Water Bottle | Barium | Dissolved | 41 | ug/L |  |  | Final | Actual | Wet | USEPA | 200.8 | Metals in Waters by ICP/MS | TestAmerica Savannah | 2016-11-18 | 2 | 0.14 | 2 | ug/L |  | 37.3851 | -107.8369
9426 | 9426_092916 | Sample-Routine | Water | Surface Water | 2016-09-29 | 13:25 | MST | FOLLOWUPGKM | Water Bottle | Barium | Total | 42 | ug/L |  |  | Final | Actual | Wet | USEPA | 200.8 | Metals in Waters by ICP/MS | TestAmerica Savannah | 2016-11-18 | 2 | 0.14 | 2 | ug/L |  | 37.3851 | -107.8369
9426 | 9426_092916 | Sample-Routine | Water | Surface Water | 2016-09-29 | 13:25 | MST | FOLLOWUPGKM | Water Bottle | Beryllium | Dissolved |  | ug/L | U | Not Detected | Final | Actual | Wet | USEPA | 200.8 | Metals in Waters by ICP/MS | TestAmerica Savannah | 2016-11-18 | 0.4 | 0.15 | 0.4 | ug/L |  | 37.3851 | -107.8369
9426 | 9426_092916 | Sample-Routine | Water | Surface Water | 2016-09-29 | 13:25 | MST | FOLLOWUPGKM | Water Bottle | Beryllium | Total |  | ug/L | U | Not Detected | Final | Actual | Wet | USEPA | 200.8 | Metals in Waters by ICP/MS | TestAmerica Savannah | 2016-11-18 | 0.4 | 0.15 | 0.4 | ug/L |  | 37.3851 | -107.8369
9426 | 9426_092916 | Sample-Routine | Water | Surface Water | 2016-09-29 | 13:25 | MST | FOLLOWUPGKM | Water Bottle | Cadmium | Dissolved | 0.29 | ug/L | J |  | Final | Actual | Wet | USEPA | 200.8 | Metals in Waters by ICP/MS | TestAmerica Savannah | 2016-11-18 | 0.5 | 0.043 | 0.5 | ug/L |  | 37.3851 | -107.8369
9426 | 9426_092916 | Sample-Routine | Water | Surface Water | 2016-09-29 | 13:25 | MST | FOLLOWUPGKM | Water Bottle | Cadmium | Total | 0.33 | ug/L | J |  | Final | Actual | Wet | USEPA | 200.8 | Metals in Waters by ICP/MS | TestAmerica Savannah | 2016-11-18 | 0.5 | 0.043 | 0.5 | ug/L |  | 37.3851 | -107.8369
9426 | 9426_092916 | Sample-Routine | Water | Surface Water | 2016-09-29 | 13:25 | MST | FOLLOWUPGKM | Water Bottle | Calcium | Dissolved | 57000 | ug/L |  |  | Final | Actual | Wet | USEPA | 200.7 | Metals in Water by ICP-AES | TestAmerica Savannah | 2016-11-18 | 500 | 25 | 500 | ug/L |  | 37.3851 | -107.8369
9426 | 9426_092916 | Sample-Routine | Water | Surface Water | 2016-09-29 | 13:25 | MST | FOLLOWUPGKM | Water Bottle | Calcium | Total | 57000 | ug/L |  |  | Final | Actual | Wet | USEPA | 200.7 | Metals in Water by ICP-AES | TestAmerica Savannah | 2016-11-18 | 500 | 25 | 500 | ug/L |  | 37.3851 | -107.8369
9426 | 9426_092916 | Sample-Routine | Water | Surface Water | 2016-09-29 | 13:25 | MST | FOLLOWUPGKM | Water Bottle | Chromium | Dissolved |  | ug/L | U | Not Detected | Final | Actual | Wet | USEPA | 200.8 | Metals in Waters by ICP/MS | TestAmerica Savannah | 2016-11-18 | 2 | 1 | 2 | ug/L |  | 37.3851 | -107.8369
9426 | 9426_092916 | Sample-Routine | Water | Surface Water | 2016-09-29 | 13:25 | MST | FOLLOWUPGKM | Water Bottle | Chromium | Total |  | ug/L | U | Not Detected | Final | Actual | Wet | USEPA | 200.8 | Metals in Waters by ICP/MS | TestAmerica Savannah | 2016-11-18 | 2 | 1 | 2 | ug/L |  | 37.3851 | -107.8369
9426 | 9426_092916 | Sample-Routine | Water | Surface Water | 2016-09-29 | 13:25 | MST | FOLLOWUPGKM | Water Bottle | Cobalt | Dissolved | 1.1 | ug/L |  |  | Final | Actual | Wet | USEPA | 200.8 | Metals in Waters by ICP/MS | TestAmerica Savannah | 2016-11-18 | 0.4 | 0.12 | 0.4 | ug/L |  | 37.3851 | -107.8369
9426 | 9426_092916 | Sample-Routine | Water | Surface Water | 2016-09-29 | 13:25 | MST | FOLLOWUPGKM | Water Bottle | Cobalt | Total | 0.93 | ug/L |  |  | Final | Actual | Wet | USEPA | 200.8 | Metals in Waters by ICP/MS | TestAmerica Savannah | 2016-11-18 | 0.4 | 0.12 | 0.4 | ug/L |  | 37.3851 | -107.8369
9426 | 9426_092916 | Sample-Routine | Water | Surface Water | 2016-09-29 | 13:25 | MST | FOLLOWUPGKM | Water Bottle | Copper | Dissolved | 1.3 | ug/L | J |  | Final | Actual | Wet | USEPA | 200.8 | Metals in Waters by ICP/MS | TestAmerica Savannah | 2016-11-18 | 5 | 0.5 | 5 | ug/L |  | 37.3851 | -107.8369
9426 | 9426_092916 | Sample-Routine | Water | Surface Water | 2016-09-29 | 13:25 | MST | FOLLOWUPGKM | Water Bottle | Copper | Total | 3.2 | ug/L | J |  | Final | Actual | Wet | USEPA | 200.8 | Metals in Waters by ICP/MS | TestAmerica Savannah | 2016-11-18 | 5 | 0.5 | 5 | ug/L |  | 37.3851 | -107.8369
9426 | 9426_092916 | Sample-Routine | Water | Surface Water | 2016-09-29 | 13:25 | MST | FOLLOWUPGKM | Water Bottle | Iron | Dissolved | 47 | ug/L | J |  | Final | Actual | Wet | USEPA | 200.7 | Metals in Water by ICP-AES | TestAmerica Savannah | 2016-11-18 | 50 | 17 | 50 | ug/L |  | 37.3851 | -107.8369
9426 | 9426_092916 | Sample-Routine | Water | Surface Water | 2016-09-29 | 13:25 | MST | FOLLOWUPGKM | Water Bottle | Iron | Total | 370 | ug/L |  |  | Final | Actual | Wet | USEPA | 200.7 | Metals in Water by ICP-AES | TestAmerica Savannah | 2016-11-18 | 50 | 17 | 50 | ug/L |  | 37.3851 | -107.8369
9426 | 9426_092916 | Sample-Routine | Water | Surface Water | 2016-09-29 | 13:25 | MST | FOLLOWUPGKM | Water Bottle | Lead | Dissolved |  | ug/L | U | Not Detected | Final | Actual | Wet | USEPA | 200.8 | Metals in Waters by ICP/MS | TestAmerica Savannah | 2016-11-18 | 0.3 | 0.06 | 0.3 | ug/L |  | 37.3851 | -107.8369
9426 | 9426_092916 | Sample-Routine | Water | Surface Water | 2016-09-29 | 13:25 | MST | FOLLOWUPGKM | Water Bottle | Lead | Total | 0.74 | ug/L |  |  | Final | Actual | Wet | USEPA | 200.8 | Metals in Waters by ICP/MS | TestAmerica Savannah | 2016-11-18 | 0.3 | 0.06 | 0.3 | ug/L |  | 37.3851 | -107.8369
9426 | 9426_092916 | Sample-Routine | Water | Surface Water | 2016-09-29 | 13:25 | MST | FOLLOWUPGKM | Water Bottle | Magnesium | Dissolved | 7100 | ug/L |  |  | Final | Actual | Wet | USEPA | 200.7 | Metals in Water by ICP-AES | TestAmerica Savannah | 2016-11-18 | 500 | 33 | 500 | ug/L |  | 37.3851 | -107.8369
9426 | 9426_092916 | Sample-Routine | Water | Surface Water | 2016-09-29 | 13:25 | MST | FOLLOWUPGKM | Water Bottle | Magnesium | Total | 7000 | ug/L |  |  | Final | Actual | Wet | USEPA | 200.7 | Metals in Water by ICP-AES | TestAmerica Savannah | 2016-11-18 | 500 | 33 | 500 | ug/L |  | 37.3851 | -107.8369
9426 | 9426_092916 | Sample-Routine | Water | Surface Water | 2016-09-29 | 13:25 | MST | FOLLOWUPGKM | Water Bottle | Manganese | Dissolved | 210 | ug/L |  |  | Final | Actual | Wet | USEPA | 200.8 | Metals in Waters by ICP/MS | TestAmerica Savannah | 2016-11-18 | 2.5 | 1.2 | 2.5 | ug/L |  | 37.3851 | -107.8369
9426 | 9426_092916 | Sample-Routine | Water | Surface Water | 2016-09-29 | 13:25 | MST | FOLLOWUPGKM | Water Bottle | Manganese | Total | 220 | ug/L |  |  | Final | Actual | Wet | USEPA | 200.8 | Metals in Waters by ICP/MS | TestAmerica Savannah | 2016-11-18 | 2.5 | 1.2 | 2.5 | ug/L |  | 37.3851 | -107.8369
9426 | 9426_092916 | Sample-Routine | Water | Surface Water | 2016-09-29 | 13:25 | MST | FOLLOWUPGKM | Water Bottle | Mercury | Dissolved |  | ug/L | U | Not Detected | Final | Actual | Wet | USEPA | 1631E | Mercury in Water by Oxidation, Purge and Trap, and CVAFS | TestAmerica Savannah | 2016-10-05 | 0.0005 | 0.0002 | 0.0005 | ug/L |  | 37.3851 | -107.8369
9426 | 9426_092916 | Sample-Routine | Water | Surface Water | 2016-09-29 | 13:25 | MST | FOLLOWUPGKM | Water Bottle | Mercury | Dissolved |  | ug/L | UJ | Not Detected | Final | Actual | Wet | USEPA | 245.1 | Mercury in Water by CVAA | TestAmerica Savannah | 2016-11-18 | 0.2 | 0.08 | 0.2 | ug/L |  | 37.3851 | -107.8369
9426 | 9426_092916 | Sample-Routine | Water | Surface Water | 2016-09-29 | 13:25 | MST | FOLLOWUPGKM | Water Bottle | Mercury | Total |  | ug/L | UJ | Not Detected | Final | Actual | Wet | USEPA | 245.1 | Mercury in Water by CVAA | TestAmerica Savannah | 2016-11-18 | 0.2 | 0.08 | 0.2 | ug/L |  | 37.3851 | -107.8369
9426 | 9426_092916 | Sample-Routine | Water | Surface Water | 2016-09-29 | 13:25 | MST | FOLLOWUPGKM | Water Bottle | Mercury | Total | 0.00044 | ug/L | J |  | Final | Actual | Wet | USEPA | 1631E | Mercury in Water by Oxidation, Purge and Trap, and CVAFS | TestAmerica Savannah | 2016-10-05 | 0.0005 | 0.0002 | 0.0005 | ug/L |  | 37.3851 | -107.8369
9426 | 9426_092916 | Sample-Routine | Water | Surface Water | 2016-09-29 | 13:25 | MST | FOLLOWUPGKM | Water Bottle | Molybdenum | Dissolved | 0.6 | ug/L | J |  | Final | Actual | Wet | USEPA | 200.8 | Metals in Waters by ICP/MS | TestAmerica Savannah | 2016-11-18 | 1 | 0.45 | 1 | ug/L |  | 37.3851 | -107.8369
9426 | 9426_092916 | Sample-Routine | Water | Surface Water | 2016-09-29 | 13:25 | MST | FOLLOWUPGKM | Water Bottle | Molybdenum | Total | 0.62 | ug/L | J |  | Final | Actual | Wet | USEPA | 200.8 | Metals in Waters by ICP/MS | TestAmerica Savannah | 2016-11-18 | 1 | 0.45 | 1 | ug/L |  | 37.3851 | -107.8369
9426 | 9426_092916 | Sample-Routine | Water | Surface Water | 2016-09-29 | 13:25 | MST | FOLLOWUPGKM | Water Bottle | Nickel | Dissolved | 1.2 | ug/L | J |  | Final | Actual | Wet | USEPA | 200.8 | Metals in Waters by ICP/MS | TestAmerica Savannah | 2016-11-18 | 5 | 0.4 | 5 | ug/L |  | 37.3851 | -107.8369
9426 | 9426_092916 | Sample-Routine | Water | Surface Water | 2016-09-29 | 13:25 | MST | FOLLOWUPGKM | Water Bottle | Nickel | Total | 1.2 | ug/L | J |  | Final | Actual | Wet | USEPA | 200.8 | Metals in Waters by ICP/MS | TestAmerica Savannah | 2016-11-18 | 5 | 0.4 | 5 | ug/L |  | 37.3851 | -107.8369
9426 | 9426_092916 | Sample-Routine | Water | Surface Water | 2016-09-29 | 13:25 | MST | FOLLOWUPGKM | Water Bottle | Organic carbon | Total | 1.1 | mg/L |  |  | Final | Actual | Wet | APHA | 5310-B | Total Organic Carbon by Combustion-Infrared Method | TestAmerica Savannah | 2016-10-01 | 1 | 0.5 | 1 | mg/L |  | 37.3851 | -107.8369
9426 | 9426_092916 | Sample-Routine | Water | Surface Water | 2016-09-29 | 13:25 | MST | FOLLOWUPGKM | Water Bottle | Organic carbon | Total | 1.5 | mg/L |  |  | Final | Actual | Wet | APHA | 5310-B | Total Organic Carbon by Combustion-Infrared Method | TestAmerica Savannah | 2016-10-01 | 1 | 0.5 | 1 | mg/L |  | 37.3851 | -107.8369
9426 | 9426_092916 | Sample-Routine | Water | Surface Water | 2016-09-29 | 13:25 | MST | FOLLOWUPGKM | Water Bottle | Potassium | Dissolved | 2200 | ug/L |  |  | Final | Actual | Wet | USEPA | 200.7 | Metals in Water by ICP-AES | TestAmerica Savannah | 2016-11-18 | 1000 | 17 | 1000 | ug/L |  | 37.3851 | -107.8369
9426 | 9426_092916 | Sample-Routine | Water | Surface Water | 2016-09-29 | 13:25 | MST | FOLLOWUPGKM | Water Bottle | Potassium | Total | 2200 | ug/L |  |  | Final | Actual | Wet | USEPA | 200.7 | Metals in Water by ICP-AES | TestAmerica Savannah | 2016-11-18 | 1000 | 17 | 1000 | ug/L |  | 37.3851 | -107.8369
9426 | 9426_092916 | Sample-Routine | Water | Surface Water | 2016-09-29 | 13:25 | MST | FOLLOWUPGKM | Water Bottle | Selenium | Dissolved |  | ug/L | U | Not Detected | Final | Actual | Wet | USEPA | 200.8 | Metals in Waters by ICP/MS | TestAmerica Savannah | 2016-11-18 | 2 | 0.58 | 2 | ug/L |  | 37.3851 | -107.8369
9426 | 9426_092916 | Sample-Routine | Water | Surface Water | 2016-09-29 | 13:25 | MST | FOLLOWUPGKM | Water Bottle | Selenium | Total |  | ug/L | U | Not Detected | Final | Actual | Wet | USEPA | 200.8 | Metals in Waters by ICP/MS | TestAmerica Savannah | 2016-11-18 | 2 | 0.58 | 2 | ug/L |  | 37.3851 | -107.8369
9426 | 9426_092916 | Sample-Routine | Water | Surface Water | 2016-09-29 | 13:25 | MST | FOLLOWUPGKM | Water Bottle | Silver | Dissolved |  | ug/L | U | Not Detected | Final | Actual | Wet | USEPA | 200.8 | Metals in Waters by ICP/MS | TestAmerica Savannah | 2016-11-18 | 1 | 0.1 | 1 | ug/L |  | 37.3851 | -107.8369
9426 | 9426_092916 | Sample-Routine | Water | Surface Water | 2016-09-29 | 13:25 | MST | FOLLOWUPGKM | Water Bottle | Silver | Total |  | ug/L | U | Not Detected | Final | Actual | Wet | USEPA | 200.8 | Metals in Waters by ICP/MS | TestAmerica Savannah | 2016-11-18 | 1 | 0.1 | 1 | ug/L |  | 37.3851 | -107.8369
9426 | 9426_092916 | Sample-Routine | Water | Surface Water | 2016-09-29 | 13:25 | MST | FOLLOWUPGKM | Water Bottle | Sodium | Dissolved | 11000 | ug/L |  |  | Final | Actual | Wet | USEPA | 200.7 | Metals in Water by ICP-AES | TestAmerica Savannah | 2016-11-18 | 1000 | 480 | 1000 | ug/L |  | 37.3851 | -107.8369
9426 | 9426_092916 | Sample-Routine | Water | Surface Water | 2016-09-29 | 13:25 | MST | FOLLOWUPGKM | Water Bottle | Sodium | Total | 11000 | ug/L |  |  | Final | Actual | Wet | USEPA | 200.7 | Metals in Water by ICP-AES | TestAmerica Savannah | 2016-11-18 | 1000 | 480 | 1000 | ug/L |  | 37.3851 | -107.8369
9426 | 9426_092916 | Sample-Routine | Water | Surface Water | 2016-09-29 | 13:25 | MST | FOLLOWUPGKM | Water Bottle | Thallium | Dissolved |  | ug/L | U | Not Detected | Final | Actual | Wet | USEPA | 200.8 | Metals in Waters by ICP/MS | TestAmerica Savannah | 2016-11-18 | 0.2 | 0.1 | 0.2 | ug/L |  | 37.3851 | -107.8369
9426 | 9426_092916 | Sample-Routine | Water | Surface Water | 2016-09-29 | 13:25 | MST | FOLLOWUPGKM | Water Bottle | Thallium | Total |  | ug/L | U | Not Detected | Final | Actual | Wet | USEPA | 200.8 | Metals in Waters by ICP/MS | TestAmerica Savannah | 2016-11-18 | 0.2 | 0.1 | 0.2 | ug/L |  | 37.3851 | -107.8369
9426 | 9426_092916 | Sample-Routine | Water | Surface Water | 2016-09-29 | 13:25 | MST | FOLLOWUPGKM | Water Bottle | Total Hardness | Total | 170 | mg/L |  |  | Final | Actual | Wet | APHA | 2340B | Hardness by Calculation | TestAmerica Savannah | 2016-11-21 | 3.3 | 3.3 | 3.3 | mg/L |  | 37.3851 | -107.8369
9426 | 9426_092916 | Sample-Routine | Water | Surface Water | 2016-09-29 | 13:25 | MST | FOLLOWUPGKM | Water Bottle | Total Suspended Solids | Total | 2.4 | mg/L | J |  | Final | Actual | Wet | APHA | 2540-D | Total Suspended Solids in Water | TestAmerica Savannah | 2016-11-18 | 1 | 1 | 1 | mg/L |  | 37.3851 | -107.8369
9426 | 9426_092916 | Sample-Routine | Water | Surface Water | 2016-09-29 | 13:25 | MST | FOLLOWUPGKM | Water Bottle | Vanadium | Dissolved |  | ug/L | U | Not Detected | Final | Actual | Wet | USEPA | 200.8 | Metals in Waters by ICP/MS | TestAmerica Savannah | 2016-11-18 | 1 | 0.3 | 1 | ug/L |  | 37.3851 | -107.8369
9426 | 9426_092916 | Sample-Routine | Water | Surface Water | 2016-09-29 | 13:25 | MST | FOLLOWUPGKM | Water Bottle | Vanadium | Total |  | ug/L | U | Not Detected | Final | Actual | Wet | USEPA | 200.8 | Metals in Waters by ICP/MS | TestAmerica Savannah | 2016-11-18 | 1 | 0.3 | 1 | ug/L |  | 37.3851 | -107.8369
9426 | 9426_092916 | Sample-Routine | Water | Surface Water | 2016-09-29 | 13:25 | MST | FOLLOWUPGKM | Water Bottle | Zinc | Dissolved | 83 | ug/L |  |  | Final | Actual | Wet | USEPA | 200.8 | Metals in Waters by ICP/MS | TestAmerica Savannah | 2016-11-18 | 20 | 2.8 | 20 | ug/L |  | 37.3851 | -107.8369
9426 | 9426_092916 | Sample-Routine | Water | Surface Water | 2016-09-29 | 13:25 | MST | FOLLOWUPGKM | Water Bottle | Zinc | Total | 99 | ug/L |  |  | Final | Actual | Wet | USEPA | 200.8 | Metals in Waters by ICP/MS | TestAmerica Savannah | 2016-11-18 | 20 | 2.8 | 20 | ug/L |  | 37.3851 | -107.8369
9426 | 9426_SED_082216 | Sample-Routine | Sediment |  | 2016-08-22 | 7:45 | MST | FOLLOWUPGKM | Disposable plastic scoop | Aluminum | Total | 5100 | mg/Kg |  |  | Final | Actual | Dry | USEPA | 6010C | Inductively Coupled Plasma - Atomic Emission Spectroscopy (ICP-AES) | TestAmerica Savannah | 2016-09-01 | 11 | 1.7 | 11 | mg/Kg |  | 37.3851 | -107.8369
9426 | 9426_SED_082216 | Sample-Routine | Sediment |  | 2016-08-22 | 7:45 | MST | FOLLOWUPGKM | Disposable plastic scoop | Antimony | Total | 0.099 | mg/Kg | J- |  | Final | Actual | Dry | USEPA | 6020A | ICP-MS | TestAmerica Savannah | 2016-08-31 | 0.23 | 0.016 | 0.23 | mg/Kg |  | 37.3851 | -107.8369
9426 | 9426_SED_082216 | Sample-Routine | Sediment |  | 2016-08-22 | 7:45 | MST | FOLLOWUPGKM | Disposable plastic scoop | Arsenic | Total | 6.9 | mg/Kg |  |  | Final | Actual | Dry | USEPA | 6020A | ICP-MS | TestAmerica Savannah | 2016-08-31 | 0.69 | 0.059 | 0.69 | mg/Kg |  | 37.3851 | -107.8369
9426 | 9426_SED_082216 | Sample-Routine | Sediment |  | 2016-08-22 | 7:45 | MST | FOLLOWUPGKM | Disposable plastic scoop | Barium | Total | 47 | mg/Kg | J+ |  | Final | Actual | Dry | USEPA | 6020A | ICP-MS | TestAmerica Savannah | 2016-08-31 | 0.23 | 0.082 | 0.23 | mg/Kg |  | 37.3851 | -107.8369
9426 | 9426_SED_082216 | Sample-Routine | Sediment |  | 2016-08-22 | 7:45 | MST | FOLLOWUPGKM | Disposable plastic scoop | Beryllium | Total | 0.34 | mg/Kg |  |  | Final | Actual | Dry | USEPA | 6020A | ICP-MS | TestAmerica Savannah | 2016-08-31 | 0.12 | 0.026 | 0.12 | mg/Kg |  | 37.3851 | -107.8369
9426 | 9426_SED_082216 | Sample-Routine | Sediment |  | 2016-08-22 | 7:45 | MST | FOLLOWUPGKM | Disposable plastic scoop | Cadmium | Total | 0.52 | mg/Kg | J+ |  | Final | Actual | Dry | USEPA | 6020A | ICP-MS | TestAmerica Savannah | 2016-08-31 | 0.12 | 0.011 | 0.12 | mg/Kg |  | 37.3851 | -107.8369
9426 | 9426_SED_082216 | Sample-Routine | Sediment |  | 2016-08-22 | 7:45 | MST | FOLLOWUPGKM | Disposable plastic scoop | Calcium | Total | 2700 | mg/Kg |  |  | Final | Actual | Dry | USEPA | 6010C | Inductively Coupled Plasma - Atomic Emission Spectroscopy (ICP-AES) | TestAmerica Savannah | 2016-09-01 | 54 | 15 | 54 | mg/Kg |  | 37.3851 | -107.8369
9426 | 9426_SED_082216 | Sample-Routine | Sediment |  | 2016-08-22 | 7:45 | MST | FOLLOWUPGKM | Disposable plastic scoop | Chromium | Total | 4.3 | mg/Kg |  |  | Final | Actual | Dry | USEPA | 6020A | ICP-MS | TestAmerica Savannah | 2016-08-31 | 0.23 | 0.088 | 0.23 | mg/Kg |  | 37.3851 | -107.8369
9426 | 9426_SED_082216 | Sample-Routine | Sediment |  | 2016-08-22 | 7:45 | MST | FOLLOWUPGKM | Disposable plastic scoop | Cobalt | Total | 4.8 | mg/Kg | J+ |  | Final | Actual | Dry | USEPA | 6020A | ICP-MS | TestAmerica Savannah | 2016-08-31 | 0.12 | 0.0077 | 0.12 | mg/Kg |  | 37.3851 | -107.8369
9426 | 9426_SED_082216 | Sample-Routine | Sediment |  | 2016-08-22 | 7:45 | MST | FOLLOWUPGKM | Disposable plastic scoop | Copper | Total | 28 | mg/Kg | J+ |  | Final | Actual | Dry | USEPA | 6020A | ICP-MS | TestAmerica Savannah | 2016-08-31 | 0.29 | 0.082 | 0.29 | mg/Kg |  | 37.3851 | -107.8369
9426 | 9426_SED_082216 | Sample-Routine | Sediment |  | 2016-08-22 | 7:45 | MST | FOLLOWUPGKM | Disposable plastic scoop | Iron | Total | 16000 | mg/Kg |  |  | Final | Actual | Dry | USEPA | 6010C | Inductively Coupled Plasma - Atomic Emission Spectroscopy (ICP-AES) | TestAmerica Savannah | 2016-09-07 | 16 | 4.1 | 16 | mg/Kg |  | 37.3851 | -107.8369
9426 | 9426_SED_082216 | Sample-Routine | Sediment |  | 2016-08-22 | 7:45 | MST | FOLLOWUPGKM | Disposable plastic scoop | Lead | Total | 69 | mg/Kg |  |  | Final | Actual | Dry | USEPA | 6020A | ICP-MS | TestAmerica Savannah | 2016-08-31 | 0.17 | 0.021 | 0.17 | mg/Kg |  | 37.3851 | -107.8369
9426 | 9426_SED_082216 | Sample-Routine | Sediment |  | 2016-08-22 | 7:45 | MST | FOLLOWUPGKM | Disposable plastic scoop | Magnesium | Total | 3500 | mg/Kg |  |  | Final | Actual | Dry | USEPA | 6010C | Inductively Coupled Plasma - Atomic Emission Spectroscopy (ICP-AES) | TestAmerica Savannah | 2016-09-01 | 22 | 4 | 22 | mg/Kg |  | 37.3851 | -107.8369
9426 | 9426_SED_082216 | Sample-Routine | Sediment |  | 2016-08-22 | 7:45 | MST | FOLLOWUPGKM | Disposable plastic scoop | Manganese | Total | 710 | mg/Kg |  |  | Final | Actual | Dry | USEPA | 6020A | ICP-MS | TestAmerica Savannah | 2016-08-31 | 0.29 | 0.038 | 0.29 | mg/Kg |  | 37.3851 | -107.8369
9426 | 9426_SED_082216 | Sample-Routine | Sediment |  | 2016-08-22 | 7:45 | MST | FOLLOWUPGKM | Disposable plastic scoop | Mercury | Total |  | mg/Kg | UB | Not Detected | Final | Actual | Dry | USEPA | 7471A | Mercury in Solid or Semisolid Waste | TestAmerica Savannah | 2016-08-31 | 0.02 | 0.0066 | 0.02 | mg/Kg |  | 37.3851 | -107.8369
9426 | 9426_SED_082216 | Sample-Routine | Sediment |  | 2016-08-22 | 7:45 | MST | FOLLOWUPGKM | Disposable plastic scoop | Molybdenum | Total | 0.93 | mg/Kg |  |  | Final | Actual | Dry | USEPA | 6020A | ICP-MS | TestAmerica Savannah | 2016-08-31 | 0.23 | 0.02 | 0.23 | mg/Kg |  | 37.3851 | -107.8369
9426 | 9426_SED_082216 | Sample-Routine | Sediment |  | 2016-08-22 | 7:45 | MST | FOLLOWUPGKM | Disposable plastic scoop | Nickel | Total | 4.5 | mg/Kg |  |  | Final | Actual | Dry | USEPA | 6020A | ICP-MS | TestAmerica Savannah | 2016-08-31 | 0.17 | 0.029 | 0.17 | mg/Kg |  | 37.3851 | -107.8369
9426 | 9426_SED_082216 | Sample-Routine | Sediment |  | 2016-08-22 | 7:45 | MST | FOLLOWUPGKM | Disposable plastic scoop | Organic carbon | Total |  | mg/Kg | U | Not Detected | Final | Actual | Wet | USEPA | 9060A | Total Organic Carbon in water and wastes by Carbonaceous Analyzer | TestAmerica Savannah | 2016-09-02 | 4000 | 1700 | 4000 | mg/Kg |  | 37.3851 | -107.8369
9426 | 9426_SED_082216 | Sample-Routine | Sediment |  | 2016-08-22 | 7:45 | MST | FOLLOWUPGKM | Disposable plastic scoop | Potassium | Total | 730 | mg/Kg |  |  | Final | Actual | Dry | USEPA | 6010C | Inductively Coupled Plasma - Atomic Emission Spectroscopy (ICP-AES) | TestAmerica Savannah | 2016-09-01 | 320 | 44 | 320 | mg/Kg |  | 37.3851 | -107.8369
9426 | 9426_SED_082216 | Sample-Routine | Sediment |  | 2016-08-22 | 7:45 | MST | FOLLOWUPGKM | Disposable plastic scoop | Selenium | Total | 0.19 | mg/Kg | J |  | Final | Actual | Dry | USEPA | 6020A | ICP-MS | TestAmerica Savannah | 2016-08-31 | 0.58 | 0.15 | 0.58 | mg/Kg |  | 37.3851 | -107.8369
9426 | 9426_SED_082216 | Sample-Routine | Sediment |  | 2016-08-22 | 7:45 | MST | FOLLOWUPGKM | Disposable plastic scoop | Silver | Total | 0.25 | mg/Kg | J- |  | Final | Actual | Dry | USEPA | 6020A | ICP-MS | TestAmerica Savannah | 2016-08-31 | 0.12 | 0.024 | 0.12 | mg/Kg |  | 37.3851 | -107.8369
9426 | 9426_SED_082216 | Sample-Routine | Sediment |  | 2016-08-22 | 7:45 | MST | FOLLOWUPGKM | Disposable plastic scoop | Sodium | Total | 89 | mg/Kg | J |  | Final | Actual | Dry | USEPA | 6010C | Inductively Coupled Plasma - Atomic Emission Spectroscopy (ICP-AES) | TestAmerica Savannah | 2016-09-07 | 540 | 63 | 540 | mg/Kg |  | 37.3851 | -107.8369
9426 | 9426_SED_082216 | Sample-Routine | Sediment |  | 2016-08-22 | 7:45 | MST | FOLLOWUPGKM | Disposable plastic scoop | Thallium | Total | 0.11 | mg/Kg | J |  | Final | Actual | Dry | USEPA | 6020A | ICP-MS | TestAmerica Savannah | 2016-08-31 | 0.12 | 0.0041 | 0.12 | mg/Kg |  | 37.3851 | -107.8369
9426 | 9426_SED_082216 | Sample-Routine | Sediment |  | 2016-08-22 | 7:45 | MST | FOLLOWUPGKM | Disposable plastic scoop | Vanadium | Total | 13 | mg/Kg |  |  | Final | Actual | Dry | USEPA | 6020A | ICP-MS | TestAmerica Savannah | 2016-08-31 | 0.58 | 0.045 | 0.58 | mg/Kg |  | 37.3851 | -107.8369
9426 | 9426_SED_082216 | Sample-Routine | Sediment |  | 2016-08-22 | 7:45 | MST | FOLLOWUPGKM | Disposable plastic scoop | Zinc | Total | 180 | mg/Kg |  |  | Final | Actual | Dry | USEPA | 6020A | ICP-MS | TestAmerica Savannah | 2016-08-31 | 1.2 | 0.37 | 1.2 | mg/Kg |  | 37.3851 | -107.8369
9426 | 9426_SED_092916 | Sample-Routine | Sediment |  | 2016-09-29 | 13:25 | MST | FOLLOWUPGKM | Disposable plastic scoop | Aluminum | Total | 4900 | mg/Kg |  |  | Final | Actual | Dry | USEPA | 6010C | Inductively Coupled Plasma - Atomic Emission Spectroscopy (ICP-AES) | TestAmerica Savannah | 2016-10-04 | 21 | 3.2 | 21 | mg/Kg |  | 37.3851 | -107.8369
9426 | 9426_SED_092916 | Sample-Routine | Sediment |  | 2016-09-29 | 13:25 | MST | FOLLOWUPGKM | Disposable plastic scoop | Antimony | Total | 0.35 | mg/Kg | J+ |  | Final | Actual | Dry | USEPA | 6020A | ICP-MS | TestAmerica Savannah | 2016-10-04 | 1 | 0.1 | 1 | mg/Kg |  | 37.3851 | -107.8369
9426 | 9426_SED_092916 | Sample-Routine | Sediment |  | 2016-09-29 | 13:25 | MST | FOLLOWUPGKM | Disposable plastic scoop | Arsenic | Total | 6.4 | mg/Kg | J+ |  | Final | Actual | Dry | USEPA | 6020A | ICP-MS | TestAmerica Savannah | 2016-10-04 | 0.31 | 0.1 | 0.31 | mg/Kg |  | 37.3851 | -107.8369
9426 | 9426_SED_092916 | Sample-Routine | Sediment |  | 2016-09-29 | 13:25 | MST | FOLLOWUPGKM | Disposable plastic scoop | Barium | Total | 41 | mg/Kg |  |  | Final | Actual | Dry | USEPA | 6020A | ICP-MS | TestAmerica Savannah | 2016-10-04 | 0.52 | 0.063 | 0.52 | mg/Kg |  | 37.3851 | -107.8369
9426 | 9426_SED_092916 | Sample-Routine | Sediment |  | 2016-09-29 | 13:25 | MST | FOLLOWUPGKM | Disposable plastic scoop | Beryllium | Total | 0.35 | mg/Kg | J+ |  | Final | Actual | Dry | USEPA | 6020A | ICP-MS | TestAmerica Savannah | 2016-10-04 | 0.052 | 0.016 | 0.052 | mg/Kg |  | 37.3851 | -107.8369
9426 | 9426_SED_092916 | Sample-Routine | Sediment |  | 2016-09-29 | 13:25 | MST | FOLLOWUPGKM | Disposable plastic scoop | Cadmium | Total | 0.4 | mg/Kg | J+ |  | Final | Actual | Dry | USEPA | 6020A | ICP-MS | TestAmerica Savannah | 2016-10-04 | 0.052 | 0.016 | 0.052 | mg/Kg |  | 37.3851 | -107.8369
9426 | 9426_SED_092916 | Sample-Routine | Sediment |  | 2016-09-29 | 13:25 | MST | FOLLOWUPGKM | Disposable plastic scoop | Calcium | Total | 3400 | mg/Kg |  |  | Final | Actual | Dry | USEPA | 6010C | Inductively Coupled Plasma - Atomic Emission Spectroscopy (ICP-AES) | TestAmerica Savannah | 2016-10-04 | 52 | 5.4 | 52 | mg/Kg |  | 37.3851 | -107.8369
9426 | 9426_SED_092916 | Sample-Routine | Sediment |  | 2016-09-29 | 13:25 | MST | FOLLOWUPGKM | Disposable plastic scoop | Chromium | Total | 5 | mg/Kg | J+ |  | Final | Actual | Dry | USEPA | 6020A | ICP-MS | TestAmerica Savannah | 2016-10-04 | 1 | 0.11 | 1 | mg/Kg |  | 37.3851 | -107.8369
9426 | 9426_SED_092916 | Sample-Routine | Sediment |  | 2016-09-29 | 13:25 | MST | FOLLOWUPGKM | Disposable plastic scoop | Cobalt | Total | 4.8 | mg/Kg | J+ |  | Final | Actual | Dry | USEPA | 6020A | ICP-MS | TestAmerica Savannah | 2016-10-04 | 0.052 | 0.01 | 0.052 | mg/Kg |  | 37.3851 | -107.8369
9426 | 9426_SED_092916 | Sample-Routine | Sediment |  | 2016-09-29 | 13:25 | MST | FOLLOWUPGKM | Disposable plastic scoop | Copper | Total | 28 | mg/Kg |  |  | Final | Actual | Dry | USEPA | 6020A | ICP-MS | TestAmerica Savannah | 2016-10-04 | 0.52 | 0.14 | 0.52 | mg/Kg |  | 37.3851 | -107.8369
9426 | 9426_SED_092916 | Sample-Routine | Sediment |  | 2016-09-29 | 13:25 | MST | FOLLOWUPGKM | Disposable plastic scoop | Iron | Total | 13000 | mg/Kg |  |  | Final | Actual | Dry | USEPA | 6010C | Inductively Coupled Plasma - Atomic Emission Spectroscopy (ICP-AES) | TestAmerica Savannah | 2016-10-04 | 21 | 5.5 | 21 | mg/Kg |  | 37.3851 | -107.8369
9426 | 9426_SED_092916 | Sample-Routine | Sediment |  | 2016-09-29 | 13:25 | MST | FOLLOWUPGKM | Disposable plastic scoop | Lead | Total | 48 | mg/Kg |  |  | Final | Actual | Dry | USEPA | 6020A | ICP-MS | TestAmerica Savannah | 2016-10-04 | 0.21 | 0.052 | 0.21 | mg/Kg |  | 37.3851 | -107.8369
9426 | 9426_SED_092916 | Sample-Routine | Sediment |  | 2016-09-29 | 13:25 | MST | FOLLOWUPGKM | Disposable plastic scoop | Magnesium | Total | 3200 | mg/Kg |  |  | Final | Actual | Dry | USEPA | 6010C | Inductively Coupled Plasma - Atomic Emission Spectroscopy (ICP-AES) | TestAmerica Savannah | 2016-10-04 | 52 | 9.3 | 52 | mg/Kg |  | 37.3851 | -107.8369
9426 | 9426_SED_092916 | Sample-Routine | Sediment |  | 2016-09-29 | 13:25 | MST | FOLLOWUPGKM | Disposable plastic scoop | Manganese | Total | 430 | mg/Kg |  |  | Final | Actual | Dry | USEPA | 6020A | ICP-MS | TestAmerica Savannah | 2016-10-04 | 1 | 0.13 | 1 | mg/Kg |  | 37.3851 | -107.8369
9426 | 9426_SED_092916 | Sample-Routine | Sediment |  | 2016-09-29 | 13:25 | MST | FOLLOWUPGKM | Disposable plastic scoop | Mercury | Total |  | mg/Kg | U | Not Detected | Final | Actual | Dry | USEPA | 7471A | Mercury in Solid or Semisolid Waste | TestAmerica Savannah | 2016-10-04 | 0.02 | 0.0081 | 0.02 | mg/Kg |  | 37.3851 | -107.8369
9426 | 9426_SED_092916 | Sample-Routine | Sediment |  | 2016-09-29 | 13:25 | MST | FOLLOWUPGKM | Disposable plastic scoop | Molybdenum | Total | 0.9 | mg/Kg | J |  | Final | Actual | Dry | USEPA | 6020A | ICP-MS | TestAmerica Savannah | 2016-10-04 | 1 | 0.083 | 1 | mg/Kg |  | 37.3851 | -107.8369
9426 | 9426_SED_092916 | Sample-Routine | Sediment |  | 2016-09-29 | 13:25 | MST | FOLLOWUPGKM | Disposable plastic scoop | Nickel | Total | 6.1 | mg/Kg | J+ |  | Final | Actual | Dry | USEPA | 6020A | ICP-MS | TestAmerica Savannah | 2016-10-04 | 1 | 0.27 | 1 | mg/Kg |  | 37.3851 | -107.8369
9426 | 9426_SED_092916 | Sample-Routine | Sediment |  | 2016-09-29 | 13:25 | MST | FOLLOWUPGKM | Disposable plastic scoop | Organic carbon | Total |  | mg/Kg | U | Not Detected | Final | Actual | Wet | USEPA | 9060A | Total Organic Carbon in water and wastes by Carbonaceous Analyzer | TestAmerica Savannah | 2016-10-13 | 4000 | 1700 | 4000 | mg/Kg |  | 37.3851 | -107.8369
9426 | 9426_SED_092916 | Sample-Routine | Sediment |  | 2016-09-29 | 13:25 | MST | FOLLOWUPGKM | Disposable plastic scoop | Potassium | Total | 810 | mg/Kg |  |  | Final | Actual | Dry | USEPA | 6010C | Inductively Coupled Plasma - Atomic Emission Spectroscopy (ICP-AES) | TestAmerica Savannah | 2016-10-04 | 100 | 2.6 | 100 | mg/Kg |  | 37.3851 | -107.8369
9426 | 9426_SED_092916 | Sample-Routine | Sediment |  | 2016-09-29 | 13:25 | MST | FOLLOWUPGKM | Disposable plastic scoop | Selenium | Total | 2.7 | mg/Kg | J+ |  | Final | Actual | Dry | USEPA | 6020A | ICP-MS | TestAmerica Savannah | 2016-10-04 | 0.52 | 0.1 | 0.52 | mg/Kg |  | 37.3851 | -107.8369
9426 | 9426_SED_092916 | Sample-Routine | Sediment |  | 2016-09-29 | 13:25 | MST | FOLLOWUPGKM | Disposable plastic scoop | Silver | Total | 0.18 | mg/Kg | J+ |  | Final | Actual | Dry | USEPA | 6020A | ICP-MS | TestAmerica Savannah | 2016-10-04 | 0.1 | 0.01 | 0.1 | mg/Kg |  | 37.3851 | -107.8369
9426 | 9426_SED_092916 | Sample-Routine | Sediment |  | 2016-09-29 | 13:25 | MST | FOLLOWUPGKM | Disposable plastic scoop | Sodium | Total |  | mg/Kg | U | Not Detected | Final | Actual | Dry | USEPA | 6010C | Inductively Coupled Plasma - Atomic Emission Spectroscopy (ICP-AES) | TestAmerica Savannah | 2016-10-04 | 210 | 50 | 210 | mg/Kg |  | 37.3851 | -107.8369
9426 | 9426_SED_092916 | Sample-Routine | Sediment |  | 2016-09-29 | 13:25 | MST | FOLLOWUPGKM | Disposable plastic scoop | Thallium | Total | 0.083 | mg/Kg | J |  | Final | Actual | Dry | USEPA | 6020A | ICP-MS | TestAmerica Savannah | 2016-10-04 | 0.1 | 0.052 | 0.1 | mg/Kg |  | 37.3851 | -107.8369
9426 | 9426_SED_092916 | Sample-Routine | Sediment |  | 2016-09-29 | 13:25 | MST | FOLLOWUPGKM | Disposable plastic scoop | Vanadium | Total | 14 | mg/Kg | J+ |  | Final | Actual | Dry | USEPA | 6020A | ICP-MS | TestAmerica Savannah | 2016-10-04 | 0.52 | 0.28 | 0.52 | mg/Kg |  | 37.3851 | -107.8369
9426 | 9426_SED_092916 | Sample-Routine | Sediment |  | 2016-09-29 | 13:25 | MST | FOLLOWUPGKM | Disposable plastic scoop | Zinc | Total | 150 | mg/Kg |  |  | Final | Actual | Dry | USEPA | 6020A | ICP-MS | TestAmerica Savannah | 2016-10-04 | 2.1 | 1 | 2.1 | mg/Kg |  | 37.3851 | -107.8369
A68 | A68_082316 | Sample-Routine | Water | Surface Water | 2016-08-23 | 8:30 | MST | FOLLOWUPGKM | Water Bottle | Alkalinity, total | Total | 33 | mg/L |  |  | Final | Actual | Wet | APHA | 2320-B | Alkalinity by Gran Titration | TestAmerica Savannah | 2016-08-24 | 5 | 5 | 5 | mg/L |  | 37.811 | -107.6594
A68 | A68_082316 | Sample-Routine | Water | Surface Water | 2016-08-23 | 8:30 | MST | FOLLOWUPGKM | Water Bottle | Aluminum | Dissolved | 47 | ug/L | J |  | Final | Actual | Wet | USEPA | 200.7 | Metals in Water by ICP-AES | TestAmerica Savannah | 2016-08-26 | 200 | 24 | 200 | ug/L | 0.45 µ filtered | 37.811 | -107.6594
A68 | A68_082316 | Sample-Routine | Water | Surface Water | 2016-08-23 | 8:30 | MST | FOLLOWUPGKM | Water Bottle | Aluminum | Total | 91 | ug/L | J |  | Final | Actual | Wet | USEPA | 200.7 | Metals in Water by ICP-AES | TestAmerica Savannah | 2016-08-26 | 200 | 24 | 200 | ug/L |  | 37.811 | -107.6594
A68 | A68_082316 | Sample-Routine | Water | Surface Water | 2016-08-23 | 8:30 | MST | FOLLOWUPGKM | Water Bottle | Antimony | Dissolved |  | ug/L | U | Not Detected | Final | Actual | Wet | USEPA | 200.8 | Metals in Waters by ICP/MS | TestAmerica Savannah | 2016-08-26 | 1 | 0.4 | 1 | ug/L |  | 37.811 | -107.6594
A68 | A68_082316 | Sample-Routine | Water | Surface Water | 2016-08-23 | 8:30 | MST | FOLLOWUPGKM | Water Bottle | Antimony | Total |  | ug/L | U | Not Detected | Final | Actual | Wet | USEPA | 200.8 | Metals in Waters by ICP/MS | TestAmerica Savannah | 2016-08-26 | 1 | 0.4 | 1 | ug/L |  | 37.811 | -107.6594
A68 | A68_082316 | Sample-Routine | Water | Surface Water | 2016-08-23 | 8:30 | MST | FOLLOWUPGKM | Water Bottle | Arsenic | Dissolved |  | ug/L | U | Not Detected | Final | Actual | Wet | USEPA | 200.8 | Metals in Waters by ICP/MS | TestAmerica Savannah | 2016-08-26 | 1 | 0.37 | 1 | ug/L |  | 37.811 | -107.6594
A68 | A68_082316 | Sample-Routine | Water | Surface Water | 2016-08-23 | 8:30 | MST | FOLLOWUPGKM | Water Bottle | Arsenic | Total |  | ug/L | U | Not Detected | Final | Actual | Wet | USEPA | 200.8 | Metals in Waters by ICP/MS | TestAmerica Savannah | 2016-08-26 | 1 | 0.37 | 1 | ug/L |  | 37.811 | -107.6594
A68 | A68_082316 | Sample-Routine | Water | Surface Water | 2016-08-23 | 8:30 | MST | FOLLOWUPGKM | Water Bottle | Barium | Dissolved | 24 | ug/L |  |  | Final | Actual | Wet | USEPA | 200.8 | Metals in Waters by ICP/MS | TestAmerica Savannah | 2016-08-26 | 2 | 0.14 | 2 | ug/L |  | 37.811 | -107.6594
A68 | A68_082316 | Sample-Routine | Water | Surface Water | 2016-08-23 | 8:30 | MST | FOLLOWUPGKM | Water Bottle | Barium | Total | 24 | ug/L |  |  | Final | Actual | Wet | USEPA | 200.8 | Metals in Waters by ICP/MS | TestAmerica Savannah | 2016-08-26 | 2 | 0.14 | 2 | ug/L |  | 37.811 | -107.6594
A68 | A68_082316 | Sample-Routine | Water | Surface Water | 2016-08-23 | 8:30 | MST | FOLLOWUPGKM | Water Bottle | Beryllium | Dissolved |  | ug/L | U | Not Detected | Final | Actual | Wet | USEPA | 200.8 | Metals in Waters by ICP/MS | TestAmerica Savannah | 2016-08-26 | 0.4 | 0.15 | 0.4 | ug/L |  | 37.811 | -107.6594
A68 | A68_082316 | Sample-Routine | Water | Surface Water | 2016-08-23 | 8:30 | MST | FOLLOWUPGKM | Water Bottle | Beryllium | Total |  | ug/L | U | Not Detected | Final | Actual | Wet | USEPA | 200.8 | Metals in Waters by ICP/MS | TestAmerica Savannah | 2016-08-26 | 0.4 | 0.15 | 0.4 | ug/L |  | 37.811 | -107.6594
A68 | A68_082316 | Sample-Routine | Water | Surface Water | 2016-08-23 | 8:30 | MST | FOLLOWUPGKM | Water Bottle | Cadmium | Dissolved | 1.1 | ug/L |  |  | Final | Actual | Wet | USEPA | 200.8 | Metals in Waters by ICP/MS | TestAmerica Savannah | 2016-08-26 | 0.5 | 0.043 | 0.5 | ug/L |  | 37.811 | -107.6594
A68 | A68_082316 | Sample-Routine | Water | Surface Water | 2016-08-23 | 8:30 | MST | FOLLOWUPGKM | Water Bottle | Cadmium | Total | 1.1 | ug/L |  |  | Final | Actual | Wet | USEPA | 200.8 | Metals in Waters by ICP/MS | TestAmerica Savannah | 2016-08-26 | 0.5 | 0.043 | 0.5 | ug/L |  | 37.811 | -107.6594
A68 | A68_082316 | Sample-Routine | Water | Surface Water | 2016-08-23 | 8:30 | MST | FOLLOWUPGKM | Water Bottle | Calcium | Dissolved | 50000 | ug/L |  |  | Final | Actual | Wet | USEPA | 200.7 | Metals in Water by ICP-AES | TestAmerica Savannah | 2016-08-26 | 500 | 25 | 500 | ug/L |  | 37.811 | -107.6594
A68 | A68_082316 | Sample-Routine | Water | Surface Water | 2016-08-23 | 8:30 | MST | FOLLOWUPGKM | Water Bottle | Calcium | Total | 50000 | ug/L |  |  | Final | Actual | Wet | USEPA | 200.7 | Metals in Water by ICP-AES | TestAmerica Savannah | 2016-08-26 | 500 | 25 | 500 | ug/L |  | 37.811 | -107.6594
A68 | A68_082316 | Sample-Routine | Water | Surface Water | 2016-08-23 | 8:30 | MST | FOLLOWUPGKM | Water Bottle | Chromium | Dissolved |  | ug/L | U | Not Detected | Final | Actual | Wet | USEPA | 200.8 | Metals in Waters by ICP/MS | TestAmerica Savannah | 2016-08-26 | 2 | 1 | 2 | ug/L |  | 37.811 | -107.6594
A68 | A68_082316 | Sample-Routine | Water | Surface Water | 2016-08-23 | 8:30 | MST | FOLLOWUPGKM | Water Bottle | Chromium | Total |  | ug/L | U | Not Detected | Final | Actual | Wet | USEPA | 200.8 | Metals in Waters by ICP/MS | TestAmerica Savannah | 2016-08-26 | 2 | 1 | 2 | ug/L |  | 37.811 | -107.6594
A68 | A68_082316 | Sample-Routine | Water | Surface Water | 2016-08-23 | 8:30 | MST | FOLLOWUPGKM | Water Bottle | Cobalt | Dissolved | 1 | ug/L |  |  | Final | Actual | Wet | USEPA | 200.8 | Metals in Waters by ICP/MS | TestAmerica Savannah | 2016-08-26 | 0.4 | 0.12 | 0.4 | ug/L |  | 37.811 | -107.6594
A68 | A68_082316 | Sample-Routine | Water | Surface Water | 2016-08-23 | 8:30 | MST | FOLLOWUPGKM | Water Bottle | Cobalt | Total | 0.48 | ug/L |  |  | Final | Actual | Wet | USEPA | 200.8 | Metals in Waters by ICP/MS | TestAmerica Savannah | 2016-08-26 | 0.4 | 0.12 | 0.4 | ug/L |  | 37.811 | -107.6594
A68 | A68_082316 | Sample-Routine | Water | Surface Water | 2016-08-23 | 8:30 | MST | FOLLOWUPGKM | Water Bottle | Copper | Dissolved | 2.4 | ug/L | J |  | Final | Actual | Wet | USEPA | 200.8 | Metals in Waters by ICP/MS | TestAmerica Savannah | 2016-08-26 | 5 | 0.5 | 5 | ug/L |  | 37.811 | -107.6594
A68 | A68_082316 | Sample-Routine | Water | Surface Water | 2016-08-23 | 8:30 | MST | FOLLOWUPGKM | Water Bottle | Copper | Total | 4.4 | ug/L | J |  | Final | Actual | Wet | USEPA | 200.8 | Metals in Waters by ICP/MS | TestAmerica Savannah | 2016-08-26 | 5 | 0.5 | 5 | ug/L |  | 37.811 | -107.6594
A68 | A68_082316 | Sample-Routine | Water | Surface Water | 2016-08-23 | 8:30 | MST | FOLLOWUPGKM | Water Bottle | Iron | Dissolved | 28 | ug/L | J |  | Final | Actual | Wet | USEPA | 200.7 | Metals in Water by ICP-AES | TestAmerica Savannah | 2016-08-26 | 50 | 17 | 50 | ug/L |  | 37.811 | -107.6594
A68 | A68_082316 | Sample-Routine | Water | Surface Water | 2016-08-23 | 8:30 | MST | FOLLOWUPGKM | Water Bottle | Iron | Total | 170 | ug/L |  |  | Final | Actual | Wet | USEPA | 200.7 | Metals in Water by ICP-AES | TestAmerica Savannah | 2016-08-26 | 50 | 17 | 50 | ug/L |  | 37.811 | -107.6594
A68 | A68_082316 | Sample-Routine | Water | Surface Water | 2016-08-23 | 8:30 | MST | FOLLOWUPGKM | Water Bottle | Lead | Dissolved | 0.07 | ug/L | J |  | Final | Actual | Wet | USEPA | 200.8 | Metals in Waters by ICP/MS | TestAmerica Savannah | 2016-08-26 | 0.3 | 0.06 | 0.3 | ug/L |  | 37.811 | -107.6594
A68 | A68_082316 | Sample-Routine | Water | Surface Water | 2016-08-23 | 8:30 | MST | FOLLOWUPGKM | Water Bottle | Lead | Total | 1.5 | ug/L |  |  | Final | Actual | Wet | USEPA | 200.8 | Metals in Waters by ICP/MS | TestAmerica Savannah | 2016-08-26 | 0.3 | 0.06 | 0.3 | ug/L |  | 37.811 | -107.6594
A68 | A68_082316 | Sample-Routine | Water | Surface Water | 2016-08-23 | 8:30 | MST | FOLLOWUPGKM | Water Bottle | Magnesium | Dissolved | 3100 | ug/L |  |  | Final | Actual | Wet | USEPA | 200.7 | Metals in Water by ICP-AES | TestAmerica Savannah | 2016-08-26 | 500 | 33 | 500 | ug/L |  | 37.811 | -107.6594
A68 | A68_082316 | Sample-Routine | Water | Surface Water | 2016-08-23 | 8:30 | MST | FOLLOWUPGKM | Water Bottle | Magnesium | Total | 3100 | ug/L |  |  | Final | Actual | Wet | USEPA | 200.7 | Metals in Water by ICP-AES | TestAmerica Savannah | 2016-08-26 | 500 | 33 | 500 | ug/L |  | 37.811 | -107.6594
A68 | A68_082316 | Sample-Routine | Water | Surface Water | 2016-08-23 | 8:30 | MST | FOLLOWUPGKM | Water Bottle | Manganese | Dissolved | 1100 | ug/L |  |  | Final | Actual | Wet | USEPA | 200.8 | Metals in Waters by ICP/MS | TestAmerica Savannah | 2016-08-26 | 2.5 | 1.2 | 2.5 | ug/L |  | 37.811 | -107.6594
A68 | A68_082316 | Sample-Routine | Water | Surface Water | 2016-08-23 | 8:30 | MST | FOLLOWUPGKM | Water Bottle | Manganese | Total | 1100 | ug/L |  |  | Final | Actual | Wet | USEPA | 200.8 | Metals in Waters by ICP/MS | TestAmerica Savannah | 2016-08-26 | 2.5 | 1.2 | 2.5 | ug/L |  | 37.811 | -107.6594
A68 | A68_082316 | Sample-Routine | Water | Surface Water | 2016-08-23 | 8:30 | MST | FOLLOWUPGKM | Water Bottle | Mercury | Dissolved |  | ug/L | U | Not Detected | Final | Actual | Wet | USEPA | 1631E | Mercury in Water by Oxidation, Purge and Trap, and CVAFS | TestAmerica Savannah | 2016-08-27 | 0.0005 | 0.0002 | 0.0005 | ug/L |  | 37.811 | -107.6594
A68 | A68_082316 | Sample-Routine | Water | Surface Water | 2016-08-23 | 8:30 | MST | FOLLOWUPGKM | Water Bottle | Mercury | Total | 0.00031 | ug/L | J |  | Final | Actual | Wet | USEPA | 1631E | Mercury in Water by Oxidation, Purge and Trap, and CVAFS | TestAmerica Savannah | 2016-08-27 | 0.0005 | 0.0002 | 0.0005 | ug/L |  | 37.811 | -107.6594
A68 | A68_082316 | Sample-Routine | Water | Surface Water | 2016-08-23 | 8:30 | MST | FOLLOWUPGKM | Water Bottle | Molybdenum | Dissolved | 1.7 | ug/L |  |  | Final | Actual | Wet | USEPA | 200.8 | Metals in Waters by ICP/MS | TestAmerica Savannah | 2016-08-26 | 1 | 0.45 | 1 | ug/L |  | 37.811 | -107.6594
A68 | A68_082316 | Sample-Routine | Water | Surface Water | 2016-08-23 | 8:30 | MST | FOLLOWUPGKM | Water Bottle | Molybdenum | Total | 1.6 | ug/L |  |  | Final | Actual | Wet | USEPA | 200.8 | Metals in Waters by ICP/MS | TestAmerica Savannah | 2016-08-26 | 1 | 0.45 | 1 | ug/L |  | 37.811 | -107.6594
A68 | A68_082316 | Sample-Routine | Water | Surface Water | 2016-08-23 | 8:30 | MST | FOLLOWUPGKM | Water Bottle | Nickel | Dissolved | 2.3 | ug/L | J |  | Final | Actual | Wet | USEPA | 200.8 | Metals in Waters by ICP/MS | TestAmerica Savannah | 2016-08-26 | 5 | 0.4 | 5 | ug/L |  | 37.811 | -107.6594
A68 | A68_082316 | Sample-Routine | Water | Surface Water | 2016-08-23 | 8:30 | MST | FOLLOWUPGKM | Water Bottle | Nickel | Total | 2.1 | ug/L | J |  | Final | Actual | Wet | USEPA | 200.8 | Metals in Waters by ICP/MS | TestAmerica Savannah | 2016-08-26 | 5 | 0.4 | 5 | ug/L |  | 37.811 | -107.6594
A68 | A68_082316 | Sample-Routine | Water | Surface Water | 2016-08-23 | 8:30 | MST | FOLLOWUPGKM | Water Bottle | Organic carbon | Total | 0.59 | mg/L | J |  | Final | Actual | Wet | APHA | 5310-B | Total Organic Carbon by Combustion-Infrared Method | TestAmerica Savannah | 2016-08-29 | 1 | 0.5 | 1 | mg/L |  | 37.811 | -107.6594
A68 | A68_082316 | Sample-Routine | Water | Surface Water | 2016-08-23 | 8:30 | MST | FOLLOWUPGKM | Water Bottle | Organic carbon | Total | 1.7 | mg/L |  |  | Final | Actual | Wet | APHA | 5310-B | Total Organic Carbon by Combustion-Infrared Method | TestAmerica Savannah | 2016-08-29 | 1 | 0.5 | 1 | mg/L |  | 37.811 | -107.6594
A68 | A68_082316 | Sample-Routine | Water | Surface Water | 2016-08-23 | 8:30 | MST | FOLLOWUPGKM | Water Bottle | Potassium | Dissolved | 680 | ug/L | J |  | Final | Actual | Wet | USEPA | 200.7 | Metals in Water by ICP-AES | TestAmerica Savannah | 2016-08-26 | 1000 | 17 | 1000 | ug/L |  | 37.811 | -107.6594
A68 | A68_082316 | Sample-Routine | Water | Surface Water | 2016-08-23 | 8:30 | MST | FOLLOWUPGKM | Water Bottle | Potassium | Total | 670 | ug/L | J |  | Final | Actual | Wet | USEPA | 200.7 | Metals in Water by ICP-AES | TestAmerica Savannah | 2016-08-26 | 1000 | 17 | 1000 | ug/L |  | 37.811 | -107.6594
A68 | A68_082316 | Sample-Routine | Water | Surface Water | 2016-08-23 | 8:30 | MST | FOLLOWUPGKM | Water Bottle | Selenium | Dissolved |  | ug/L | U | Not Detected | Final | Actual | Wet | USEPA | 200.8 | Metals in Waters by ICP/MS | TestAmerica Savannah | 2016-08-26 | 2 | 0.58 | 2 | ug/L |  | 37.811 | -107.6594
A68 | A68_082316 | Sample-Routine | Water | Surface Water | 2016-08-23 | 8:30 | MST | FOLLOWUPGKM | Water Bottle | Selenium | Total |  | ug/L | U | Not Detected | Final | Actual | Wet | USEPA | 200.8 | Metals in Waters by ICP/MS | TestAmerica Savannah | 2016-08-26 | 2 | 0.58 | 2 | ug/L |  | 37.811 | -107.6594
A68 | A68_082316 | Sample-Routine | Water | Surface Water | 2016-08-23 | 8:30 | MST | FOLLOWUPGKM | Water Bottle | Silver | Dissolved |  | ug/L | U | Not Detected | Final | Actual | Wet | USEPA | 200.8 | Metals in Waters by ICP/MS | TestAmerica Savannah | 2016-08-26 | 1 | 0.1 | 1 | ug/L |  | 37.811 | -107.6594
A68 | A68_082316 | Sample-Routine | Water | Surface Water | 2016-08-23 | 8:30 | MST | FOLLOWUPGKM | Water Bottle | Silver | Total |  | ug/L | U | Not Detected | Final | Actual | Wet | USEPA | 200.8 | Metals in Waters by ICP/MS | TestAmerica Savannah | 2016-08-26 | 1 | 0.1 | 1 | ug/L |  | 37.811 | -107.6594
A68 | A68_082316 | Sample-Routine | Water | Surface Water | 2016-08-23 | 8:30 | MST | FOLLOWUPGKM | Water Bottle | Sodium | Dissolved | 1900 | ug/L |  |  | Final | Actual | Wet | USEPA | 200.7 | Metals in Water by ICP-AES | TestAmerica Savannah | 2016-08-26 | 1000 | 480 | 1000 | ug/L |  | 37.811 | -107.6594
A68 | A68_082316 | Sample-Routine | Water | Surface Water | 2016-08-23 | 8:30 | MST | FOLLOWUPGKM | Water Bottle | Sodium | Total | 1900 | ug/L |  |  | Final | Actual | Wet | USEPA | 200.7 | Metals in Water by ICP-AES | TestAmerica Savannah | 2016-08-26 | 1000 | 480 | 1000 | ug/L |  | 37.811 | -107.6594
A68 | A68_082316 | Sample-Routine | Water | Surface Water | 2016-08-23 | 8:30 | MST | FOLLOWUPGKM | Water Bottle | Thallium | Dissolved |  | ug/L | U | Not Detected | Final | Actual | Wet | USEPA | 200.8 | Metals in Waters by ICP/MS | TestAmerica Savannah | 2016-08-26 | 0.2 | 0.1 | 0.2 | ug/L |  | 37.811 | -107.6594
A68 | A68_082316 | Sample-Routine | Water | Surface Water | 2016-08-23 | 8:30 | MST | FOLLOWUPGKM | Water Bottle | Thallium | Total |  | ug/L | U | Not Detected | Final | Actual | Wet | USEPA | 200.8 | Metals in Waters by ICP/MS | TestAmerica Savannah | 2016-08-26 | 0.2 | 0.1 | 0.2 | ug/L |  | 37.811 | -107.6594
A68 | A68_082316 | Sample-Routine | Water | Surface Water | 2016-08-23 | 8:30 | MST | FOLLOWUPGKM | Water Bottle | Total Hardness | Total | 140 | mg/L |  |  | Final | Actual | Wet | APHA | 2340B | Hardness by Calculation | TestAmerica Savannah | 2016-08-29 | 3.3 | 3.3 | 3.3 | mg/L |  | 37.811 | -107.6594
A68 | A68_082316 | Sample-Routine | Water | Surface Water | 2016-08-23 | 8:30 | MST | FOLLOWUPGKM | Water Bottle | Total Suspended Solids | Total |  | mg/L | U | Not Detected | Final | Actual | Wet | APHA | 2540-D | Total Suspended Solids in Water | TestAmerica Savannah | 2016-08-24 | 1 | 1 | 1 | mg/L |  | 37.811 | -107.6594
A68 | A68_082316 | Sample-Routine | Water | Surface Water | 2016-08-23 | 8:30 | MST | FOLLOWUPGKM | Water Bottle | Vanadium | Dissolved |  | ug/L | U | Not Detected | Final | Actual | Wet | USEPA | 200.8 | Metals in Waters by ICP/MS | TestAmerica Savannah | 2016-08-26 | 1 | 0.3 | 1 | ug/L |  | 37.811 | -107.6594
A68 | A68_082316 | Sample-Routine | Water | Surface Water | 2016-08-23 | 8:30 | MST | FOLLOWUPGKM | Water Bottle | Vanadium | Total |  | ug/L | U | Not Detected | Final | Actual | Wet | USEPA | 200.8 | Metals in Waters by ICP/MS | TestAmerica Savannah | 2016-08-26 | 1 | 0.3 | 1 | ug/L |  | 37.811 | -107.6594
A68 | A68_082316 | Sample-Routine | Water | Surface Water | 2016-08-23 | 8:30 | MST | FOLLOWUPGKM | Water Bottle | Zinc | Dissolved | 320 | ug/L | J- |  | Final | Actual | Wet | USEPA | 200.8 | Metals in Waters by ICP/MS | TestAmerica Savannah | 2016-08-26 | 20 | 2.8 | 20 | ug/L |  | 37.811 | -107.6594
A68 | A68_082316 | Sample-Routine | Water | Surface Water | 2016-08-23 | 8:30 | MST | FOLLOWUPGKM | Water Bottle | Zinc | Total | 340 | ug/L | J- |  | Final | Actual | Wet | USEPA | 200.8 | Metals in Waters by ICP/MS | TestAmerica Savannah | 2016-08-26 | 20 | 2.8 | 20 | ug/L |  | 37.811 | -107.6594
A68 | A68_092716 | Quality Control Sample-Lab Matrix Spike Duplicate | Water | Surface Water | 2016-09-27 | 11:45 | MST | FOLLOWUPGKM | Water Bottle | Mercury | Dissolved | 0.00062 | ug/L |  |  | Final | Actual | Wet | USEPA | 1631E | Mercury in Water by Oxidation, Purge and Trap, and CVAFS | TestAmerica Savannah | 2016-10-04 | 0.0005 | 0.0002 | 0.0005 | ug/L |  | 37.811 | -107.6594
A68 | A68_092716 | Quality Control Sample-Lab Matrix Spike Duplicate | Water | Surface Water | 2016-09-27 | 11:45 | MST | FOLLOWUPGKM | Water Bottle | Mercury | Total | 0.00076 | ug/L |  |  | Final | Actual | Wet | USEPA | 1631E | Mercury in Water by Oxidation, Purge and Trap, and CVAFS | TestAmerica Savannah | 2016-10-04 | 0.0005 | 0.0002 | 0.0005 | ug/L |  | 37.811 | -107.6594
A68 | A68_FB_092716 | Quality Control Sample-Field Blank | Water |  | 2016-09-27 | 11:45 | MST | FOLLOWUPGKM | Water Bottle | Mercury | Dissolved |  | ug/L | U | Not Detected | Final | Actual | Wet | USEPA | 1631E | Mercury in Water by Oxidation, Purge and Trap, and CVAFS | TestAmerica Savannah | 2016-10-04 | 0.0005 | 0.0002 | 0.0005 | ug/L |  | 37.811 | -107.6594
A68 | A68_FB_092716 | Quality Control Sample-Field Blank | Water |  | 2016-09-27 | 11:45 | MST | FOLLOWUPGKM | Water Bottle | Mercury | Total |  | ug/L | U | Not Detected | Final | Actual | Wet | USEPA | 1631E | Mercury in Water by Oxidation, Purge and Trap, and CVAFS | TestAmerica Savannah | 2016-10-04 | 0.0005 | 0.0002 | 0.0005 | ug/L |  | 37.811 | -107.6594
A68 | A68_SED_082316 | Sample-Routine | Sediment |  | 2016-08-23 | 8:30 | MST | FOLLOWUPGKM | Disposable plastic scoop | Aluminum | Total | 4600 | mg/Kg |  |  | Final | Actual | Dry | USEPA | 6010C | Inductively Coupled Plasma - Atomic Emission Spectroscopy (ICP-AES) | TestAmerica Savannah | 2016-09-01 | 9.7 | 1.5 | 9.7 | mg/Kg |  | 37.811 | -107.6594
A68 | A68_SED_082316 | Sample-Routine | Sediment |  | 2016-08-23 | 8:30 | MST | FOLLOWUPGKM | Disposable plastic scoop | Antimony | Total | 0.063 | mg/Kg | J- |  | Final | Actual | Dry | USEPA | 6020A | ICP-MS | TestAmerica Savannah | 2016-08-31 | 0.17 | 0.012 | 0.17 | mg/Kg |  | 37.811 | -107.6594
A68 | A68_SED_082316 | Sample-Routine | Sediment |  | 2016-08-23 | 8:30 | MST | FOLLOWUPGKM | Disposable plastic scoop | Arsenic | Total | 3.4 | mg/Kg |  |  | Final | Actual | Dry | USEPA | 6020A | ICP-MS | TestAmerica Savannah | 2016-08-31 | 0.51 | 0.043 | 0.51 | mg/Kg |  | 37.811 | -107.6594
A68 | A68_SED_082316 | Sample-Routine | Sediment |  | 2016-08-23 | 8:30 | MST | FOLLOWUPGKM | Disposable plastic scoop | Barium | Total | 48 | mg/Kg | J+ |  | Final | Actual | Dry | USEPA | 6020A | ICP-MS | TestAmerica Savannah | 2016-08-31 | 0.17 | 0.06 | 0.17 | mg/Kg |  | 37.811 | -107.6594
A68 | A68_SED_082316 | Sample-Routine | Sediment |  | 2016-08-23 | 8:30 | MST | FOLLOWUPGKM | Disposable plastic scoop | Beryllium | Total | 0.8 | mg/Kg |  |  | Final | Actual | Dry | USEPA | 6020A | ICP-MS | TestAmerica Savannah | 2016-08-31 | 0.084 | 0.019 | 0.084 | mg/Kg |  | 37.811 | -107.6594
A68 | A68_SED_082316 | Sample-Routine | Sediment |  | 2016-08-23 | 8:30 | MST | FOLLOWUPGKM | Disposable plastic scoop | Cadmium | Total | 2.1 | mg/Kg | J+ |  | Final | Actual | Dry | USEPA | 6020A | ICP-MS | TestAmerica Savannah | 2016-08-31 | 0.084 | 0.0079 | 0.084 | mg/Kg |  | 37.811 | -107.6594
A68 | A68_SED_082316 | Sample-Routine | Sediment |  | 2016-08-23 | 8:30 | MST | FOLLOWUPGKM | Disposable plastic scoop | Calcium | Total | 1500 | mg/Kg |  |  | Final | Actual | Dry | USEPA | 6010C | Inductively Coupled Plasma - Atomic Emission Spectroscopy (ICP-AES) | TestAmerica Savannah | 2016-09-01 | 48 | 14 | 48 | mg/Kg |  | 37.811 | -107.6594
A68 | A68_SED_082316 | Sample-Routine | Sediment |  | 2016-08-23 | 8:30 | MST | FOLLOWUPGKM | Disposable plastic scoop | Chromium | Total | 2 | mg/Kg |  |  | Final | Actual | Dry | USEPA | 6020A | ICP-MS | TestAmerica Savannah | 2016-08-31 | 0.17 | 0.064 | 0.17 | mg/Kg |  | 37.811 | -107.6594
A68 | A68_SED_082316 | Sample-Routine | Sediment |  | 2016-08-23 | 8:30 | MST | FOLLOWUPGKM | Disposable plastic scoop | Cobalt | Total | 8.7 | mg/Kg | J+ |  | Final | Actual | Dry | USEPA | 6020A | ICP-MS | TestAmerica Savannah | 2016-08-31 | 0.084 | 0.0056 | 0.084 | mg/Kg |  | 37.811 | -107.6594
A68 | A68_SED_082316 | Sample-Routine | Sediment |  | 2016-08-23 | 8:30 | MST | FOLLOWUPGKM | Disposable plastic scoop | Copper | Total | 56 | mg/Kg | J+ |  | Final | Actual | Dry | USEPA | 6020A | ICP-MS | TestAmerica Savannah | 2016-08-31 | 0.21 | 0.06 | 0.21 | mg/Kg |  | 37.811 | -107.6594
A68 | A68_SED_082316 | Sample-Routine | Sediment |  | 2016-08-23 | 8:30 | MST | FOLLOWUPGKM | Disposable plastic scoop | Iron | Total | 11000 | mg/Kg |  |  | Final | Actual | Dry | USEPA | 6010C | Inductively Coupled Plasma - Atomic Emission Spectroscopy (ICP-AES) | TestAmerica Savannah | 2016-09-07 | 14 | 3.7 | 14 | mg/Kg |  | 37.811 | -107.6594
A68 | A68_SED_082316 | Sample-Routine | Sediment |  | 2016-08-23 | 8:30 | MST | FOLLOWUPGKM | Disposable plastic scoop | Lead | Total | 160 | mg/Kg |  |  | Final | Actual | Dry | USEPA | 6020A | ICP-MS | TestAmerica Savannah | 2016-08-31 | 0.13 | 0.015 | 0.13 | mg/Kg |  | 37.811 | -107.6594
A68 | A68_SED_082316 | Sample-Routine | Sediment |  | 2016-08-23 | 8:30 | MST | FOLLOWUPGKM | Disposable plastic scoop | Magnesium | Total | 3500 | mg/Kg |  |  | Final | Actual | Dry | USEPA | 6010C | Inductively Coupled Plasma - Atomic Emission Spectroscopy (ICP-AES) | TestAmerica Savannah | 2016-09-07 | 39 | 7.1 | 39 | mg/Kg |  | 37.811 | -107.6594
A68 | A68_SED_082316 | Sample-Routine | Sediment |  | 2016-08-23 | 8:30 | MST | FOLLOWUPGKM | Disposable plastic scoop | Manganese | Total | 2400 | mg/Kg |  |  | Final | Actual | Dry | USEPA | 6020A | ICP-MS | TestAmerica Savannah | 2016-09-01 | 2.1 | 0.28 | 2.1 | mg/Kg |  | 37.811 | -107.6594
A68 | A68_SED_082316 | Sample-Routine | Sediment |  | 2016-08-23 | 8:30 | MST | FOLLOWUPGKM | Disposable plastic scoop | Mercury | Total |  | mg/Kg | UB | Not Detected | Final | Actual | Dry | USEPA | 7471A | Mercury in Solid or Semisolid Waste | TestAmerica Savannah | 2016-08-31 | 0.019 | 0.0062 | 0.019 | mg/Kg |  | 37.811 | -107.6594
A68 | A68_SED_082316 | Sample-Routine | Sediment |  | 2016-08-23 | 8:30 | MST | FOLLOWUPGKM | Disposable plastic scoop | Molybdenum | Total | 1.8 | mg/Kg |  |  | Final | Actual | Dry | USEPA | 6020A | ICP-MS | TestAmerica Savannah | 2016-08-31 | 0.17 | 0.015 | 0.17 | mg/Kg |  | 37.811 | -107.6594
A68 | A68_SED_082316 | Sample-Routine | Sediment |  | 2016-08-23 | 8:30 | MST | FOLLOWUPGKM | Disposable plastic scoop | Nickel | Total | 5.2 | mg/Kg |  |  | Final | Actual | Dry | USEPA | 6020A | ICP-MS | TestAmerica Savannah | 2016-08-31 | 0.13 | 0.021 | 0.13 | mg/Kg |  | 37.811 | -107.6594
A68 | A68_SED_082316 | Sample-Routine | Sediment |  | 2016-08-23 | 8:30 | MST | FOLLOWUPGKM | Disposable plastic scoop | Organic carbon | Total |  | mg/Kg | U | Not Detected | Final | Actual | Wet | USEPA | 9060A | Total Organic Carbon in water and wastes by Carbonaceous Analyzer | TestAmerica Savannah | 2016-09-02 | 4000 | 1700 | 4000 | mg/Kg |  | 37.811 | -107.6594
A68 | A68_SED_082316 | Sample-Routine | Sediment |  | 2016-08-23 | 8:30 | MST | FOLLOWUPGKM | Disposable plastic scoop | Potassium | Total | 570 | mg/Kg |  |  | Final | Actual | Dry | USEPA | 6010C | Inductively Coupled Plasma - Atomic Emission Spectroscopy (ICP-AES) | TestAmerica Savannah | 2016-09-01 | 290 | 40 | 290 | mg/Kg |  | 37.811 | -107.6594
A68 | A68_SED_082316 | Sample-Routine | Sediment |  | 2016-08-23 | 8:30 | MST | FOLLOWUPGKM | Disposable plastic scoop | Selenium | Total | 0.2 | mg/Kg | J |  | Final | Actual | Dry | USEPA | 6020A | ICP-MS | TestAmerica Savannah | 2016-08-31 | 0.42 | 0.11 | 0.42 | mg/Kg |  | 37.811 | -107.6594
A68 | A68_SED_082316 | Sample-Routine | Sediment |  | 2016-08-23 | 8:30 | MST | FOLLOWUPGKM | Disposable plastic scoop | Silver | Total | 0.26 | mg/Kg | J- |  | Final | Actual | Dry | USEPA | 6020A | ICP-MS | TestAmerica Savannah | 2016-08-31 | 0.084 | 0.017 | 0.084 | mg/Kg |  | 37.811 | -107.6594
A68 | A68_SED_082316 | Sample-Routine | Sediment |  | 2016-08-23 | 8:30 | MST | FOLLOWUPGKM | Disposable plastic scoop | Sodium | Total |  | mg/Kg | U | Not Detected | Final | Actual | Dry | USEPA | 6010C | Inductively Coupled Plasma - Atomic Emission Spectroscopy (ICP-AES) | TestAmerica Savannah | 2016-09-07 | 480 | 57 | 480 | mg/Kg |  | 37.811 | -107.6594
A68 | A68_SED_082316 | Sample-Routine | Sediment |  | 2016-08-23 | 8:30 | MST | FOLLOWUPGKM | Disposable plastic scoop | Thallium | Total | 0.11 | mg/Kg |  |  | Final | Actual | Dry | USEPA | 6020A | ICP-MS | TestAmerica Savannah | 2016-08-31 | 0.084 | 0.003 | 0.084 | mg/Kg |  | 37.811 | -107.6594
A68 | A68_SED_082316 | Sample-Routine | Sediment |  | 2016-08-23 | 8:30 | MST | FOLLOWUPGKM | Disposable plastic scoop | Vanadium | Total | 13 | mg/Kg |  |  | Final | Actual | Dry | USEPA | 6020A | ICP-MS | TestAmerica Savannah | 2016-08-31 | 0.42 | 0.033 | 0.42 | mg/Kg |  | 37.811 | -107.6594
A68 | A68_SED_082316 | Sample-Routine | Sediment |  | 2016-08-23 | 8:30 | MST | FOLLOWUPGKM | Disposable plastic scoop | Zinc | Total | 870 | mg/Kg |  |  | Final | Actual | Dry | USEPA | 6020A | ICP-MS | TestAmerica Savannah | 2016-09-01 | 8.4 | 2.7 | 8.4 | mg/Kg |  | 37.811 | -107.6594
A68 | A68_SED_092716 | Quality Control Sample-Lab Matrix Spike Duplicate | Sediment |  | 2016-09-27 | 11:45 | MST | FOLLOWUPGKM | Disposable plastic scoop | Organic carbon | Total |  | mg/Kg | U | Not Detected | Final | Actual | Wet | USEPA | 9060A | Total Organic Carbon in water and wastes by Carbonaceous Analyzer | TestAmerica Savannah | 2016-10-13 | 4000 | 1700 | 4000 | mg/Kg |  | 37.811 | -107.6594
A72 | A72_082316 | Sample-Routine | Water | Surface Water | 2016-08-23 | 11:30 | MST | FOLLOWUPGKM | Water Bottle | Alkalinity, total | Total | 7.9 | mg/L |  |  | Final | Actual | Wet | APHA | 2320-B | Alkalinity by Gran Titration | TestAmerica Savannah | 2016-08-24 | 5 | 5 | 5 | mg/L |  | 37.79 | -107.6675
A72 | A72_082316 | Sample-Routine | Water | Surface Water | 2016-08-23 | 11:30 | MST | FOLLOWUPGKM | Water Bottle | Aluminum | Dissolved | 34 | ug/L | J |  | Final | Actual | Wet | USEPA | 200.7 | Metals in Water by ICP-AES | TestAmerica Savannah | 2016-08-26 | 200 | 24 | 200 | ug/L | 0.45 µ filtered | 37.79 | -107.6675
A72 | A72_082316 | Sample-Routine | Water | Surface Water | 2016-08-23 | 11:30 | MST | FOLLOWUPGKM | Water Bottle | Aluminum | Total | 1900 | ug/L |  |  | Final | Actual | Wet | USEPA | 200.7 | Metals in Water by ICP-AES | TestAmerica Savannah | 2016-08-26 | 200 | 24 | 200 | ug/L |  | 37.79 | -107.6675
A72 | A72_082316 | Sample-Routine | Water | Surface Water | 2016-08-23 | 11:30 | MST | FOLLOWUPGKM | Water Bottle | Antimony | Dissolved |  | ug/L | U | Not Detected | Final | Actual | Wet | USEPA | 200.8 | Metals in Waters by ICP/MS | TestAmerica Savannah | 2016-08-26 | 1 | 0.4 | 1 | ug/L |  | 37.79 | -107.6675
A72 | A72_082316 | Sample-Routine | Water | Surface Water | 2016-08-23 | 11:30 | MST | FOLLOWUPGKM | Water Bottle | Antimony | Total |  | ug/L | U | Not Detected | Final | Actual | Wet | USEPA | 200.8 | Metals in Waters by ICP/MS | TestAmerica Savannah | 2016-08-26 | 1 | 0.4 | 1 | ug/L |  | 37.79 | -107.6675
A72 | A72_082316 | Sample-Routine | Water | Surface Water | 2016-08-23 | 11:30 | MST | FOLLOWUPGKM | Water Bottle | Arsenic | Dissolved |  | ug/L | U | Not Detected | Final | Actual | Wet | USEPA | 200.8 | Metals in Waters by ICP/MS | TestAmerica Savannah | 2016-08-26 | 1 | 0.37 | 1 | ug/L |  | 37.79 | -107.6675
A72 | A72_082316 | Sample-Routine | Water | Surface Water | 2016-08-23 | 11:30 | MST | FOLLOWUPGKM | Water Bottle | Arsenic | Total | 0.41 | ug/L | J |  | Final | Actual | Wet | USEPA | 200.8 | Metals in Waters by ICP/MS | TestAmerica Savannah | 2016-08-26 | 1 | 0.37 | 1 | ug/L |  | 37.79 | -107.6675
A72 | A72_082316 | Sample-Routine | Water | Surface Water | 2016-08-23 | 11:30 | MST | FOLLOWUPGKM | Water Bottle | Barium | Dissolved | 23 | ug/L |  |  | Final | Actual | Wet | USEPA | 200.8 | Metals in Waters by ICP/MS | TestAmerica Savannah | 2016-08-26 | 2 | 0.14 | 2 | ug/L |  | 37.79 | -107.6675
A72 | A72_082316 | Sample-Routine | Water | Surface Water | 2016-08-23 | 11:30 | MST | FOLLOWUPGKM | Water Bottle | Barium | Total | 26 | ug/L |  |  | Final | Actual | Wet | USEPA | 200.8 | Metals in Waters by ICP/MS | TestAmerica Savannah | 2016-08-26 | 2 | 0.14 | 2 | ug/L |  | 37.79 | -107.6675
A72 | A72_082316 | Sample-Routine | Water | Surface Water | 2016-08-23 | 11:30 | MST | FOLLOWUPGKM | Water Bottle | Beryllium | Dissolved |  | ug/L | U | Not Detected | Final | Actual | Wet | USEPA | 200.8 | Metals in Waters by ICP/MS | TestAmerica Savannah | 2016-08-26 | 0.4 | 0.15 | 0.4 | ug/L |  | 37.79 | -107.6675
A72 | A72_082316 | Sample-Routine | Water | Surface Water | 2016-08-23 | 11:30 | MST | FOLLOWUPGKM | Water Bottle | Beryllium | Total | 0.21 | ug/L | J |  | Final | Actual | Wet | USEPA | 200.8 | Metals in Waters by ICP/MS | TestAmerica Savannah | 2016-08-26 | 0.4 | 0.15 | 0.4 | ug/L |  | 37.79 | -107.6675
A72 | A72_082316 | Sample-Routine | Water | Surface Water | 2016-08-23 | 11:30 | MST | FOLLOWUPGKM | Water Bottle | Cadmium | Dissolved | 1.1 | ug/L |  |  | Final | Actual | Wet | USEPA | 200.8 | Metals in Waters by ICP/MS | TestAmerica Savannah | 2016-08-26 | 0.5 | 0.043 | 0.5 | ug/L |  | 37.79 | -107.6675
A72 | A72_082316 | Sample-Routine | Water | Surface Water | 2016-08-23 | 11:30 | MST | FOLLOWUPGKM | Water Bottle | Cadmium | Total | 1.4 | ug/L |  |  | Final | Actual | Wet | USEPA | 200.8 | Metals in Waters by ICP/MS | TestAmerica Savannah | 2016-08-26 | 0.5 | 0.043 | 0.5 | ug/L |  | 37.79 | -107.6675
A72 | A72_082316 | Sample-Routine | Water | Surface Water | 2016-08-23 | 11:30 | MST | FOLLOWUPGKM | Water Bottle | Calcium | Dissolved | 70000 | ug/L |  |  | Final | Actual | Wet | USEPA | 200.7 | Metals in Water by ICP-AES | TestAmerica Savannah | 2016-08-26 | 500 | 25 | 500 | ug/L |  | 37.79 | -107.6675
A72 | A72_082316 | Sample-Routine | Water | Surface Water | 2016-08-23 | 11:30 | MST | FOLLOWUPGKM | Water Bottle | Calcium | Total | 73000 | ug/L |  |  | Final | Actual | Wet | USEPA | 200.7 | Metals in Water by ICP-AES | TestAmerica Savannah | 2016-08-26 | 500 | 25 | 500 | ug/L |  | 37.79 | -107.6675
A72 | A72_082316 | Sample-Routine | Water | Surface Water | 2016-08-23 | 11:30 | MST | FOLLOWUPGKM | Water Bottle | Chromium | Dissolved |  | ug/L | U | Not Detected | Final | Actual | Wet | USEPA | 200.8 | Metals in Waters by ICP/MS | TestAmerica Savannah | 2016-08-26 | 2 | 1 | 2 | ug/L |  | 37.79 | -107.6675
A72 | A72_082316 | Sample-Routine | Water | Surface Water | 2016-08-23 | 11:30 | MST | FOLLOWUPGKM | Water Bottle | Chromium | Total |  | ug/L | U | Not Detected | Final | Actual | Wet | USEPA | 200.8 | Metals in Waters by ICP/MS | TestAmerica Savannah | 2016-08-26 | 2 | 1 | 2 | ug/L |  | 37.79 | -107.6675
A72 | A72_082316 | Sample-Routine | Water | Surface Water | 2016-08-23 | 11:30 | MST | FOLLOWUPGKM | Water Bottle | Cobalt | Dissolved | 5.1 | ug/L |  |  | Final | Actual | Wet | USEPA | 200.8 | Metals in Waters by ICP/MS | TestAmerica Savannah | 2016-08-26 | 0.4 | 0.12 | 0.4 | ug/L |  | 37.79 | -107.6675
A72 | A72_082316 | Sample-Routine | Water | Surface Water | 2016-08-23 | 11:30 | MST | FOLLOWUPGKM | Water Bottle | Cobalt | Total | 4.8 | ug/L |  |  | Final | Actual | Wet | USEPA | 200.8 | Metals in Waters by ICP/MS | TestAmerica Savannah | 2016-08-26 | 0.4 | 0.12 | 0.4 | ug/L |  | 37.79 | -107.6675
A72 | A72_082316 | Sample-Routine | Water | Surface Water | 2016-08-23 | 11:30 | MST | FOLLOWUPGKM | Water Bottle | Copper | Dissolved | 2.8 | ug/L | J |  | Final | Actual | Wet | USEPA | 200.8 | Metals in Waters by ICP/MS | TestAmerica Savannah | 2016-08-26 | 5 | 0.5 | 5 | ug/L |  | 37.79 | -107.6675
A72 | A72_082316 | Sample-Routine | Water | Surface Water | 2016-08-23 | 11:30 | MST | FOLLOWUPGKM | Water Bottle | Copper | Total | 12 | ug/L |  |  | Final | Actual | Wet | USEPA | 200.8 | Metals in Waters by ICP/MS | TestAmerica Savannah | 2016-08-26 | 5 | 0.5 | 5 | ug/L |  | 37.79 | -107.6675
A72 | A72_082316 | Sample-Routine | Water | Surface Water | 2016-08-23 | 11:30 | MST | FOLLOWUPGKM | Water Bottle | Iron | Dissolved | 940 | ug/L |  |  | Final | Actual | Wet | USEPA | 200.7 | Metals in Water by ICP-AES | TestAmerica Savannah | 2016-08-26 | 50 | 17 | 50 | ug/L |  | 37.79 | -107.6675
A72 | A72_082316 | Sample-Routine | Water | Surface Water | 2016-08-23 | 11:30 | MST | FOLLOWUPGKM | Water Bottle | Iron | Total | 2500 | ug/L |  |  | Final | Actual | Wet | USEPA | 200.7 | Metals in Water by ICP-AES | TestAmerica Savannah | 2016-08-26 | 50 | 17 | 50 | ug/L |  | 37.79 | -107.6675
A72 | A72_082316 | Sample-Routine | Water | Surface Water | 2016-08-23 | 11:30 | MST | FOLLOWUPGKM | Water Bottle | Lead | Dissolved | 0.066 | ug/L | J |  | Final | Actual | Wet | USEPA | 200.8 | Metals in Waters by ICP/MS | TestAmerica Savannah | 2016-08-26 | 0.3 | 0.06 | 0.3 | ug/L |  | 37.79 | -107.6675
A72 | A72_082316 | Sample-Routine | Water | Surface Water | 2016-08-23 | 11:30 | MST | FOLLOWUPGKM | Water Bottle | Lead | Total | 8.8 | ug/L |  |  | Final | Actual | Wet | USEPA | 200.8 | Metals in Waters by ICP/MS | TestAmerica Savannah | 2016-08-26 | 0.3 | 0.06 | 0.3 | ug/L |  | 37.79 | -107.6675
A72 | A72_082316 | Sample-Routine | Water | Surface Water | 2016-08-23 | 11:30 | MST | FOLLOWUPGKM | Water Bottle | Magnesium | Dissolved | 5200 | ug/L |  |  | Final | Actual | Wet | USEPA | 200.7 | Metals in Water by ICP-AES | TestAmerica Savannah | 2016-08-26 | 500 | 33 | 500 | ug/L |  | 37.79 | -107.6675
A72 | A72_082316 | Sample-Routine | Water | Surface Water | 2016-08-23 | 11:30 | MST | FOLLOWUPGKM | Water Bottle | Magnesium | Total | 5400 | ug/L |  |  | Final | Actual | Wet | USEPA | 200.7 | Metals in Water by ICP-AES | TestAmerica Savannah | 2016-08-26 | 500 | 33 | 500 | ug/L |  | 37.79 | -107.6675
A72 | A72_082316 | Sample-Routine | Water | Surface Water | 2016-08-23 | 11:30 | MST | FOLLOWUPGKM | Water Bottle | Manganese | Dissolved | 980 | ug/L |  |  | Final | Actual | Wet | USEPA | 200.8 | Metals in Waters by ICP/MS | TestAmerica Savannah | 2016-08-26 | 2.5 | 1.2 | 2.5 | ug/L |  | 37.79 | -107.6675
A72 | A72_082316 | Sample-Routine | Water | Surface Water | 2016-08-23 | 11:30 | MST | FOLLOWUPGKM | Water Bottle | Manganese | Total | 1000 | ug/L |  |  | Final | Actual | Wet | USEPA | 200.8 | Metals in Waters by ICP/MS | TestAmerica Savannah | 2016-08-26 | 2.5 | 1.2 | 2.5 | ug/L |  | 37.79 | -107.6675
A72 | A72_082316 | Sample-Routine | Water | Surface Water | 2016-08-23 | 11:30 | MST | FOLLOWUPGKM | Water Bottle | Mercury | Dissolved |  | ug/L | U | Not Detected | Final | Actual | Wet | USEPA | 1631E | Mercury in Water by Oxidation, Purge and Trap, and CVAFS | TestAmerica Savannah | 2016-08-27 | 0.0005 | 0.0002 | 0.0005 | ug/L |  | 37.79 | -107.6675
A72 | A72_082316 | Sample-Routine | Water | Surface Water | 2016-08-23 | 11:30 | MST | FOLLOWUPGKM | Water Bottle | Mercury | Total | 0.0016 | ug/L |  |  | Final | Actual | Wet | USEPA | 1631E | Mercury in Water by Oxidation, Purge and Trap, and CVAFS | TestAmerica Savannah | 2016-08-27 | 0.0005 | 0.0002 | 0.0005 | ug/L |  | 37.79 | -107.6675
A72 | A72_082316 | Sample-Routine | Water | Surface Water | 2016-08-23 | 11:30 | MST | FOLLOWUPGKM | Water Bottle | Molybdenum | Dissolved | 0.62 | ug/L | J |  | Final | Actual | Wet | USEPA | 200.8 | Metals in Waters by ICP/MS | TestAmerica Savannah | 2016-08-26 | 1 | 0.45 | 1 | ug/L |  | 37.79 | -107.6675
A72 | A72_082316 | Sample-Routine | Water | Surface Water | 2016-08-23 | 11:30 | MST | FOLLOWUPGKM | Water Bottle | Molybdenum | Total | 0.83 | ug/L | J |  | Final | Actual | Wet | USEPA | 200.8 | Metals in Waters by ICP/MS | TestAmerica Savannah | 2016-08-26 | 1 | 0.45 | 1 | ug/L |  | 37.79 | -107.6675
A72 | A72_082316 | Sample-Routine | Water | Surface Water | 2016-08-23 | 11:30 | MST | FOLLOWUPGKM | Water Bottle | Nickel | Dissolved | 5.1 | ug/L |  |  | Final | Actual | Wet | USEPA | 200.8 | Metals in Waters by ICP/MS | TestAmerica Savannah | 2016-08-26 | 5 | 0.4 | 5 | ug/L |  | 37.79 | -107.6675
A72 | A72_082316 | Sample-Routine | Water | Surface Water | 2016-08-23 | 11:30 | MST | FOLLOWUPGKM | Water Bottle | Nickel | Total | 5.1 | ug/L |  |  | Final | Actual | Wet | USEPA | 200.8 | Metals in Waters by ICP/MS | TestAmerica Savannah | 2016-08-26 | 5 | 0.4 | 5 | ug/L |  | 37.79 | -107.6675
A72 | A72_082316 | Sample-Routine | Water | Surface Water | 2016-08-23 | 11:30 | MST | FOLLOWUPGKM | Water Bottle | Organic carbon | Total | 0.63 | mg/L | J |  | Final | Actual | Wet | APHA | 5310-B | Total Organic Carbon by Combustion-Infrared Method | TestAmerica Savannah | 2016-08-29 | 1 | 0.5 | 1 | mg/L |  | 37.79 | -107.6675
A72 | A72_082316 | Sample-Routine | Water | Surface Water | 2016-08-23 | 11:30 | MST | FOLLOWUPGKM | Water Bottle | Organic carbon | Total | 1.8 | mg/L |  |  | Final | Actual | Wet | APHA | 5310-B | Total Organic Carbon by Combustion-Infrared Method | TestAmerica Savannah | 2016-08-29 | 1 | 0.5 | 1 | mg/L |  | 37.79 | -107.6675
A72 | A72_082316 | Sample-Routine | Water | Surface Water | 2016-08-23 | 11:30 | MST | FOLLOWUPGKM | Water Bottle | Potassium | Dissolved | 890 | ug/L | J |  | Final | Actual | Wet | USEPA | 200.7 | Metals in Water by ICP-AES | TestAmerica Savannah | 2016-08-26 | 1000 | 17 | 1000 | ug/L |  | 37.79 | -107.6675
A72 | A72_082316 | Sample-Routine | Water | Surface Water | 2016-08-23 | 11:30 | MST | FOLLOWUPGKM | Water Bottle | Potassium | Total | 970 | ug/L | J |  | Final | Actual | Wet | USEPA | 200.7 | Metals in Water by ICP-AES | TestAmerica Savannah | 2016-08-26 | 1000 | 17 | 1000 | ug/L |  | 37.79 | -107.6675
A72 | A72_082316 | Sample-Routine | Water | Surface Water | 2016-08-23 | 11:30 | MST | FOLLOWUPGKM | Water Bottle | Selenium | Dissolved |  | ug/L | U | Not Detected | Final | Actual | Wet | USEPA | 200.8 | Metals in Waters by ICP/MS | TestAmerica Savannah | 2016-08-26 | 2 | 0.58 | 2 | ug/L |  | 37.79 | -107.6675
A72 | A72_082316 | Sample-Routine | Water | Surface Water | 2016-08-23 | 11:30 | MST | FOLLOWUPGKM | Water Bottle | Selenium | Total |  | ug/L | U | Not Detected | Final | Actual | Wet | USEPA | 200.8 | Metals in Waters by ICP/MS | TestAmerica Savannah | 2016-08-26 | 2 | 0.58 | 2 | ug/L |  | 37.79 | -107.6675
A72 | A72_082316 | Sample-Routine | Water | Surface Water | 2016-08-23 | 11:30 | MST | FOLLOWUPGKM | Water Bottle | Silver | Dissolved |  | ug/L | U | Not Detected | Final | Actual | Wet | USEPA | 200.8 | Metals in Waters by ICP/MS | TestAmerica Savannah | 2016-08-26 | 1 | 0.1 | 1 | ug/L |  | 37.79 | -107.6675
A72 | A72_082316 | Sample-Routine | Water | Surface Water | 2016-08-23 | 11:30 | MST | FOLLOWUPGKM | Water Bottle | Silver | Total |  | ug/L | U | Not Detected | Final | Actual | Wet | USEPA | 200.8 | Metals in Waters by ICP/MS | TestAmerica Savannah | 2016-08-26 | 1 | 0.1 | 1 | ug/L |  | 37.79 | -107.6675
A72 | A72_082316 | Sample-Routine | Water | Surface Water | 2016-08-23 | 11:30 | MST | FOLLOWUPGKM | Water Bottle | Sodium | Dissolved | 2600 | ug/L |  |  | Final | Actual | Wet | USEPA | 200.7 | Metals in Water by ICP-AES | TestAmerica Savannah | 2016-08-26 | 1000 | 480 | 1000 | ug/L |  | 37.79 | -107.6675
A72 | A72_082316 | Sample-Routine | Water | Surface Water | 2016-08-23 | 11:30 | MST | FOLLOWUPGKM | Water Bottle | Sodium | Total | 2700 | ug/L |  |  | Final | Actual | Wet | USEPA | 200.7 | Metals in Water by ICP-AES | TestAmerica Savannah | 2016-08-26 | 1000 | 480 | 1000 | ug/L |  | 37.79 | -107.6675
A72 | A72_082316 | Sample-Routine | Water | Surface Water | 2016-08-23 | 11:30 | MST | FOLLOWUPGKM | Water Bottle | Thallium | Dissolved |  | ug/L | U | Not Detected | Final | Actual | Wet | USEPA | 200.8 | Metals in Waters by ICP/MS | TestAmerica Savannah | 2016-08-26 | 0.2 | 0.1 | 0.2 | ug/L |  | 37.79 | -107.6675
A72 | A72_082316 | Sample-Routine | Water | Surface Water | 2016-08-23 | 11:30 | MST | FOLLOWUPGKM | Water Bottle | Thallium | Total |  | ug/L | U | Not Detected | Final | Actual | Wet | USEPA | 200.8 | Metals in Waters by ICP/MS | TestAmerica Savannah | 2016-08-26 | 0.2 | 0.1 | 0.2 | ug/L |  | 37.79 | -107.6675
A72 | A72_082316 | Sample-Routine | Water | Surface Water | 2016-08-23 | 11:30 | MST | FOLLOWUPGKM | Water Bottle | Total Hardness | Total | 200 | mg/L |  |  | Final | Actual | Wet | APHA | 2340B | Hardness by Calculation | TestAmerica Savannah | 2016-08-29 | 3.3 | 3.3 | 3.3 | mg/L |  | 37.79 | -107.6675
A72 | A72_082316 | Sample-Routine | Water | Surface Water | 2016-08-23 | 11:30 | MST | FOLLOWUPGKM | Water Bottle | Total Suspended Solids | Total | 26 | mg/L |  |  | Final | Actual | Wet | APHA | 2540-D | Total Suspended Solids in Water | TestAmerica Savannah | 2016-08-24 | 4 | 4 | 4 | mg/L |  | 37.79 | -107.6675
A72 | A72_082316 | Sample-Routine | Water | Surface Water | 2016-08-23 | 11:30 | MST | FOLLOWUPGKM | Water Bottle | Vanadium | Dissolved |  | ug/L | U | Not Detected | Final | Actual | Wet | USEPA | 200.8 | Metals in Waters by ICP/MS | TestAmerica Savannah | 2016-08-26 | 1 | 0.3 | 1 | ug/L |  | 37.79 | -107.6675
A72 | A72_082316 | Sample-Routine | Water | Surface Water | 2016-08-23 | 11:30 | MST | FOLLOWUPGKM | Water Bottle | Vanadium | Total | 0.46 | ug/L | J |  | Final | Actual | Wet | USEPA | 200.8 | Metals in Waters by ICP/MS | TestAmerica Savannah | 2016-08-26 | 1 | 0.3 | 1 | ug/L |  | 37.79 | -107.6675
A72 | A72_082316 | Sample-Routine | Water | Surface Water | 2016-08-23 | 11:30 | MST | FOLLOWUPGKM | Water Bottle | Zinc | Dissolved | 380 | ug/L | J- |  | Final | Actual | Wet | USEPA | 200.8 | Metals in Waters by ICP/MS | TestAmerica Savannah | 2016-08-26 | 20 | 2.8 | 20 | ug/L |  | 37.79 | -107.6675
A72 | A72_082316 | Sample-Routine | Water | Surface Water | 2016-08-23 | 11:30 | MST | FOLLOWUPGKM | Water Bottle | Zinc | Total | 460 | ug/L | J- |  | Final | Actual | Wet | USEPA | 200.8 | Metals in Waters by ICP/MS | TestAmerica Savannah | 2016-08-26 | 20 | 2.8 | 20 | ug/L |  | 37.79 | -107.6675
A72 | A72_082816 | Sample-Routine | Water | Surface Water | 2016-08-28 | 11:15 | MST | FOLLOWUPGKM | Water Bottle | Alkalinity, total | Total | 6.6 | mg/L |  |  | Final | Actual | Wet | APHA | 2320-B | Alkalinity by Gran Titration | TestAmerica Savannah | 2016-09-02 | 5 | 5 | 5 | mg/L |  | 37.79 | -107.6675
A72 | A72_082816 | Sample-Routine | Water | Surface Water | 2016-08-28 | 11:15 | MST | FOLLOWUPGKM | Water Bottle | Aluminum | Dissolved | 160 | ug/L | J |  | Final | Actual | Wet | USEPA | 200.7 | Metals in Water by ICP-AES | TestAmerica Savannah | 2016-08-31 | 200 | 24 | 200 | ug/L | 0.45 µ filtered | 37.79 | -107.6675
A72 | A72_082816 | Sample-Routine | Water | Surface Water | 2016-08-28 | 11:15 | MST | FOLLOWUPGKM | Water Bottle | Aluminum | Total | 1800 | ug/L |  |  | Final | Actual | Wet | USEPA | 200.7 | Metals in Water by ICP-AES | TestAmerica Savannah | 2016-08-31 | 200 | 24 | 200 | ug/L |  | 37.79 | -107.6675
A72 | A72_082816 | Sample-Routine | Water | Surface Water | 2016-08-28 | 11:15 | MST | FOLLOWUPGKM | Water Bottle | Antimony | Dissolved |  | ug/L | U | Not Detected | Final | Actual | Wet | USEPA | 200.8 | Metals in Waters by ICP/MS | TestAmerica Savannah | 2016-08-31 | 1 | 0.4 | 1 | ug/L |  | 37.79 | -107.6675
A72 | A72_082816 | Sample-Routine | Water | Surface Water | 2016-08-28 | 11:15 | MST | FOLLOWUPGKM | Water Bottle | Antimony | Total |  | ug/L | U | Not Detected | Final | Actual | Wet | USEPA | 200.8 | Metals in Waters by ICP/MS | TestAmerica Savannah | 2016-08-31 | 1 | 0.4 | 1 | ug/L |  | 37.79 | -107.6675
A72 | A72_082816 | Sample-Routine | Water | Surface Water | 2016-08-28 | 11:15 | MST | FOLLOWUPGKM | Water Bottle | Arsenic | Dissolved |  | ug/L | U | Not Detected | Final | Actual | Wet | USEPA | 200.8 | Metals in Waters by ICP/MS | TestAmerica Savannah | 2016-08-31 | 1 | 0.37 | 1 | ug/L |  | 37.79 | -107.6675
A72 | A72_082816 | Sample-Routine | Water | Surface Water | 2016-08-28 | 11:15 | MST | FOLLOWUPGKM | Water Bottle | Arsenic | Total |  | ug/L | U | Not Detected | Final | Actual | Wet | USEPA | 200.8 | Metals in Waters by ICP/MS | TestAmerica Savannah | 2016-08-31 | 1 | 0.37 | 1 | ug/L |  | 37.79 | -107.6675
A72 | A72_082816 | Sample-Routine | Water | Surface Water | 2016-08-28 | 11:15 | MST | FOLLOWUPGKM | Water Bottle | Barium | Dissolved | 26 | ug/L |  |  | Final | Actual | Wet | USEPA | 200.8 | Metals in Waters by ICP/MS | TestAmerica Savannah | 2016-08-31 | 2 | 0.14 | 2 | ug/L |  | 37.79 | -107.6675
A72 | A72_082816 | Sample-Routine | Water | Surface Water | 2016-08-28 | 11:15 | MST | FOLLOWUPGKM | Water Bottle | Barium | Total | 27 | ug/L |  |  | Final | Actual | Wet | USEPA | 200.8 | Metals in Waters by ICP/MS | TestAmerica Savannah | 2016-08-31 | 2 | 0.14 | 2 | ug/L |  | 37.79 | -107.6675
A72 | A72_082816 | Sample-Routine | Water | Surface Water | 2016-08-28 | 11:15 | MST | FOLLOWUPGKM | Water Bottle | Beryllium | Dissolved |  | ug/L | U | Not Detected | Final | Actual | Wet | USEPA | 200.8 | Metals in Waters by ICP/MS | TestAmerica Savannah | 2016-08-31 | 0.4 | 0.15 | 0.4 | ug/L |  | 37.79 | -107.6675
A72 | A72_082816 | Sample-Routine | Water | Surface Water | 2016-08-28 | 11:15 | MST | FOLLOWUPGKM | Water Bottle | Beryllium | Total | 0.35 | ug/L | J |  | Final | Actual | Wet | USEPA | 200.8 | Metals in Waters by ICP/MS | TestAmerica Savannah | 2016-08-31 | 0.4 | 0.15 | 0.4 | ug/L |  | 37.79 | -107.6675
A72 | A72_082816 | Sample-Routine | Water | Surface Water | 2016-08-28 | 11:15 | MST | FOLLOWUPGKM | Water Bottle | Cadmium | Dissolved | 1.6 | ug/L |  |  | Final | Actual | Wet | USEPA | 200.8 | Metals in Waters by ICP/MS | TestAmerica Savannah | 2016-08-31 | 0.5 | 0.043 | 0.5 | ug/L |  | 37.79 | -107.6675
A72 | A72_082816 | Sample-Routine | Water | Surface Water | 2016-08-28 | 11:15 | MST | FOLLOWUPGKM | Water Bottle | Cadmium | Total | 1.6 | ug/L |  |  | Final | Actual | Wet | USEPA | 200.8 | Metals in Waters by ICP/MS | TestAmerica Savannah | 2016-08-31 | 0.5 | 0.043 | 0.5 | ug/L |  | 37.79 | -107.6675
A72 | A72_082816 | Sample-Routine | Water | Surface Water | 2016-08-28 | 11:15 | MST | FOLLOWUPGKM | Water Bottle | Calcium | Dissolved | 71000 | ug/L |  |  | Final | Actual | Wet | USEPA | 200.7 | Metals in Water by ICP-AES | TestAmerica Savannah | 2016-08-31 | 500 | 25 | 500 | ug/L |  | 37.79 | -107.6675
A72 | A72_082816 | Sample-Routine | Water | Surface Water | 2016-08-28 | 11:15 | MST | FOLLOWUPGKM | Water Bottle | Calcium | Total | 70000 | ug/L |  |  | Final | Actual | Wet | USEPA | 200.7 | Metals in Water by ICP-AES | TestAmerica Savannah | 2016-08-31 | 500 | 25 | 500 | ug/L |  | 37.79 | -107.6675
A72 | A72_082816 | Sample-Routine | Water | Surface Water | 2016-08-28 | 11:15 | MST | FOLLOWUPGKM | Water Bottle | Chromium | Dissolved |  | ug/L | U | Not Detected | Final | Actual | Wet | USEPA | 200.8 | Metals in Waters by ICP/MS | TestAmerica Savannah | 2016-08-31 | 2 | 1 | 2 | ug/L |  | 37.79 | -107.6675
A72 | A72_082816 | Sample-Routine | Water | Surface Water | 2016-08-28 | 11:15 | MST | FOLLOWUPGKM | Water Bottle | Chromium | Total |  | ug/L | U | Not Detected | Final | Actual | Wet | USEPA | 200.8 | Metals in Waters by ICP/MS | TestAmerica Savannah | 2016-08-31 | 2 | 1 | 2 | ug/L |  | 37.79 | -107.6675
A72 | A72_082816 | Sample-Routine | Water | Surface Water | 2016-08-28 | 11:15 | MST | FOLLOWUPGKM | Water Bottle | Cobalt | Dissolved | 5.1 | ug/L |  |  | Final | Actual | Wet | USEPA | 200.8 | Metals in Waters by ICP/MS | TestAmerica Savannah | 2016-08-31 | 0.4 | 0.12 | 0.4 | ug/L |  | 37.79 | -107.6675
A72 | A72_082816 | Sample-Routine | Water | Surface Water | 2016-08-28 | 11:15 | MST | FOLLOWUPGKM | Water Bottle | Cobalt | Total | 5.3 | ug/L |  |  | Final | Actual | Wet | USEPA | 200.8 | Metals in Waters by ICP/MS | TestAmerica Savannah | 2016-08-31 | 0.4 | 0.12 | 0.4 | ug/L |  | 37.79 | -107.6675
A72 | A72_082816 | Sample-Routine | Water | Surface Water | 2016-08-28 | 11:15 | MST | FOLLOWUPGKM | Water Bottle | Copper | Dissolved | 12 | ug/L |  |  | Final | Actual | Wet | USEPA | 200.8 | Metals in Waters by ICP/MS | TestAmerica Savannah | 2016-08-31 | 5 | 0.5 | 5 | ug/L |  | 37.79 | -107.6675
A72 | A72_082816 | Sample-Routine | Water | Surface Water | 2016-08-28 | 11:15 | MST | FOLLOWUPGKM | Water Bottle | Copper | Total | 25 | ug/L |  |  | Final | Actual | Wet | USEPA | 200.8 | Metals in Waters by ICP/MS | TestAmerica Savannah | 2016-08-31 | 5 | 0.5 | 5 | ug/L |  | 37.79 | -107.6675
A72 | A72_082816 | Sample-Routine | Water | Surface Water | 2016-08-28 | 11:15 | MST | FOLLOWUPGKM | Water Bottle | Iron | Dissolved | 1000 | ug/L |  |  | Final | Actual | Wet | USEPA | 200.7 | Metals in Water by ICP-AES | TestAmerica Savannah | 2016-08-31 | 50 | 17 | 50 | ug/L |  | 37.79 | -107.6675
A72 | A72_082816 | Sample-Routine | Water | Surface Water | 2016-08-28 | 11:15 | MST | FOLLOWUPGKM | Water Bottle | Iron | Total | 2300 | ug/L |  |  | Final | Actual | Wet | USEPA | 200.7 | Metals in Water by ICP-AES | TestAmerica Savannah | 2016-08-31 | 50 | 17 | 50 | ug/L |  | 37.79 | -107.6675
A72 | A72_082816 | Sample-Routine | Water | Surface Water | 2016-08-28 | 11:15 | MST | FOLLOWUPGKM | Water Bottle | Lead | Dissolved | 0.72 | ug/L |  |  | Final | Actual | Wet | USEPA | 200.8 | Metals in Waters by ICP/MS | TestAmerica Savannah | 2016-08-31 | 0.3 | 0.06 | 0.3 | ug/L |  | 37.79 | -107.6675
A72 | A72_082816 | Sample-Routine | Water | Surface Water | 2016-08-28 | 11:15 | MST | FOLLOWUPGKM | Water Bottle | Lead | Total | 9.5 | ug/L |  |  | Final | Actual | Wet | USEPA | 200.8 | Metals in Waters by ICP/MS | TestAmerica Savannah | 2016-08-31 | 0.3 | 0.06 | 0.3 | ug/L |  | 37.79 | -107.6675
A72 | A72_082816 | Sample-Routine | Water | Surface Water | 2016-08-28 | 11:15 | MST | FOLLOWUPGKM | Water Bottle | Magnesium | Dissolved | 5100 | ug/L |  |  | Final | Actual | Wet | USEPA | 200.7 | Metals in Water by ICP-AES | TestAmerica Savannah | 2016-08-31 | 500 | 33 | 500 | ug/L |  | 37.79 | -107.6675
A72 | A72_082816 | Sample-Routine | Water | Surface Water | 2016-08-28 | 11:15 | MST | FOLLOWUPGKM | Water Bottle | Magnesium | Total | 5000 | ug/L |  |  | Final | Actual | Wet | USEPA | 200.7 | Metals in Water by ICP-AES | TestAmerica Savannah | 2016-08-31 | 500 | 33 | 500 | ug/L |  | 37.79 | -107.6675
A72 | A72_082816 | Sample-Routine | Water | Surface Water | 2016-08-28 | 11:15 | MST | FOLLOWUPGKM | Water Bottle | Manganese | Dissolved | 1300 | ug/L |  |  | Final | Actual | Wet | USEPA | 200.8 | Metals in Waters by ICP/MS | TestAmerica Savannah | 2016-08-31 | 2.5 | 1.2 | 2.5 | ug/L |  | 37.79 | -107.6675
A72 | A72_082816 | Sample-Routine | Water | Surface Water | 2016-08-28 | 11:15 | MST | FOLLOWUPGKM | Water Bottle | Manganese | Total | 1300 | ug/L |  |  | Final | Actual | Wet | USEPA | 200.8 | Metals in Waters by ICP/MS | TestAmerica Savannah | 2016-08-31 | 2.5 | 1.2 | 2.5 | ug/L |  | 37.79 | -107.6675
A72 | A72_082816 | Sample-Routine | Water | Surface Water | 2016-08-28 | 11:15 | MST | FOLLOWUPGKM | Water Bottle | Mercury | Dissolved | 0.00068 | ug/L |  |  | Final | Actual | Wet | USEPA | 1631E | Mercury in Water by Oxidation, Purge and Trap, and CVAFS | TestAmerica Savannah | 2016-09-01 | 0.0005 | 0.0002 | 0.0005 | ug/L |  | 37.79 | -107.6675
A72 | A72_082816 | Sample-Routine | Water | Surface Water | 2016-08-28 | 11:15 | MST | FOLLOWUPGKM | Water Bottle | Mercury | Total | 0.001 | ug/L |  |  | Final | Actual | Wet | USEPA | 1631E | Mercury in Water by Oxidation, Purge and Trap, and CVAFS | TestAmerica Savannah | 2016-09-01 | 0.0005 | 0.0002 | 0.0005 | ug/L |  | 37.79 | -107.6675
A72 | A72_082816 | Sample-Routine | Water | Surface Water | 2016-08-28 | 11:15 | MST | FOLLOWUPGKM | Water Bottle | Molybdenum | Dissolved | 0.48 | ug/L | J |  | Final | Actual | Wet | USEPA | 200.8 | Metals in Waters by ICP/MS | TestAmerica Savannah | 2016-08-31 | 1 | 0.45 | 1 | ug/L |  | 37.79 | -107.6675
A72 | A72_082816 | Sample-Routine | Water | Surface Water | 2016-08-28 | 11:15 | MST | FOLLOWUPGKM | Water Bottle | Molybdenum | Total | 0.66 | ug/L | J |  | Final | Actual | Wet | USEPA | 200.8 | Metals in Waters by ICP/MS | TestAmerica Savannah | 2016-08-31 | 1 | 0.45 | 1 | ug/L |  | 37.79 | -107.6675
A72 | A72_082816 | Sample-Routine | Water | Surface Water | 2016-08-28 | 11:15 | MST | FOLLOWUPGKM | Water Bottle | Nickel | Dissolved | 7 | ug/L |  |  | Final | Actual | Wet | USEPA | 200.8 | Metals in Waters by ICP/MS | TestAmerica Savannah | 2016-08-31 | 5 | 0.4 | 5 | ug/L |  | 37.79 | -107.6675
A72 | A72_082816 | Sample-Routine | Water | Surface Water | 2016-08-28 | 11:15 | MST | FOLLOWUPGKM | Water Bottle | Nickel | Total | 6.4 | ug/L |  |  | Final | Actual | Wet | USEPA | 200.8 | Metals in Waters by ICP/MS | TestAmerica Savannah | 2016-08-31 | 5 | 0.4 | 5 | ug/L |  | 37.79 | -107.6675
A72 | A72_082816 | Sample-Routine | Water | Surface Water | 2016-08-28 | 11:15 | MST | FOLLOWUPGKM | Water Bottle | Organic carbon | Total | 0.78 | mg/L | J |  | Final | Actual | Wet | APHA | 5310-B | Total Organic Carbon by Combustion-Infrared Method | TestAmerica Savannah | 2016-09-01 | 1 | 0.5 | 1 | mg/L |  | 37.79 | -107.6675
A72 | A72_082816 | Sample-Routine | Water | Surface Water | 2016-08-28 | 11:15 | MST | FOLLOWUPGKM | Water Bottle | Organic carbon | Total | 1.2 | mg/L |  |  | Final | Actual | Wet | APHA | 5310-B | Total Organic Carbon by Combustion-Infrared Method | TestAmerica Savannah | 2016-08-31 | 1 | 0.5 | 1 | mg/L |  | 37.79 | -107.6675
A72 | A72_082816 | Sample-Routine | Water | Surface Water | 2016-08-28 | 11:15 | MST | FOLLOWUPGKM | Water Bottle | Potassium | Dissolved | 990 | ug/L | J |  | Final | Actual | Wet | USEPA | 200.7 | Metals in Water by ICP-AES | TestAmerica Savannah | 2016-08-31 | 1000 | 17 | 1000 | ug/L |  | 37.79 | -107.6675
A72 | A72_082816 | Sample-Routine | Water | Surface Water | 2016-08-28 | 11:15 | MST | FOLLOWUPGKM | Water Bottle | Potassium | Total | 960 | ug/L | J |  | Final | Actual | Wet | USEPA | 200.7 | Metals in Water by ICP-AES | TestAmerica Savannah | 2016-08-31 | 1000 | 17 | 1000 | ug/L |  | 37.79 | -107.6675
A72 | A72_082816 | Sample-Routine | Water | Surface Water | 2016-08-28 | 11:15 | MST | FOLLOWUPGKM | Water Bottle | Selenium | Dissolved |  | ug/L | U | Not Detected | Final | Actual | Wet | USEPA | 200.8 | Metals in Waters by ICP/MS | TestAmerica Savannah | 2016-08-31 | 2 | 0.58 | 2 | ug/L |  | 37.79 | -107.6675
A72 | A72_082816 | Sample-Routine | Water | Surface Water | 2016-08-28 | 11:15 | MST | FOLLOWUPGKM | Water Bottle | Selenium | Total |  | ug/L | U | Not Detected | Final | Actual | Wet | USEPA | 200.8 | Metals in Waters by ICP/MS | TestAmerica Savannah | 2016-08-31 | 2 | 0.58 | 2 | ug/L |  | 37.79 | -107.6675
A72 | A72_082816 | Sample-Routine | Water | Surface Water | 2016-08-28 | 11:15 | MST | FOLLOWUPGKM | Water Bottle | Silver | Dissolved |  | ug/L | U | Not Detected | Final | Actual | Wet | USEPA | 200.8 | Metals in Waters by ICP/MS | TestAmerica Savannah | 2016-08-31 | 1 | 0.1 | 1 | ug/L |  | 37.79 | -107.6675
A72 | A72_082816 | Sample-Routine | Water | Surface Water | 2016-08-28 | 11:15 | MST | FOLLOWUPGKM | Water Bottle | Silver | Total |  | ug/L | U | Not Detected | Final | Actual | Wet | USEPA | 200.8 | Metals in Waters by ICP/MS | TestAmerica Savannah | 2016-08-31 | 1 | 0.1 | 1 | ug/L |  | 37.79 | -107.6675
A72 | A72_082816 | Sample-Routine | Water | Surface Water | 2016-08-28 | 11:15 | MST | FOLLOWUPGKM | Water Bottle | Sodium | Dissolved | 2900 | ug/L |  |  | Final | Actual | Wet | USEPA | 200.7 | Metals in Water by ICP-AES | TestAmerica Savannah | 2016-08-31 | 1000 | 480 | 1000 | ug/L |  | 37.79 | -107.6675
A72 | A72_082816 | Sample-Routine | Water | Surface Water | 2016-08-28 | 11:15 | MST | FOLLOWUPGKM | Water Bottle | Sodium | Total | 2700 | ug/L |  |  | Final | Actual | Wet | USEPA | 200.7 | Metals in Water by ICP-AES | TestAmerica Savannah | 2016-08-31 | 1000 | 480 | 1000 | ug/L |  | 37.79 | -107.6675
A72 | A72_082816 | Sample-Routine | Water | Surface Water | 2016-08-28 | 11:15 | MST | FOLLOWUPGKM | Water Bottle | Thallium | Dissolved |  | ug/L | U | Not Detected | Final | Actual | Wet | USEPA | 200.8 | Metals in Waters by ICP/MS | TestAmerica Savannah | 2016-08-31 | 0.2 | 0.1 | 0.2 | ug/L |  | 37.79 | -107.6675
A72 | A72_082816 | Sample-Routine | Water | Surface Water | 2016-08-28 | 11:15 | MST | FOLLOWUPGKM | Water Bottle | Thallium | Total |  | ug/L | U | Not Detected | Final | Actual | Wet | USEPA | 200.8 | Metals in Waters by ICP/MS | TestAmerica Savannah | 2016-08-31 | 0.2 | 0.1 | 0.2 | ug/L |  | 37.79 | -107.6675
A72 | A72_082816 | Sample-Routine | Water | Surface Water | 2016-08-28 | 11:15 | MST | FOLLOWUPGKM | Water Bottle | Total Hardness | Total | 190 | mg/L |  |  | Final | Actual | Wet | APHA | 2340B | Hardness by Calculation | TestAmerica Savannah | 2016-09-06 | 3.3 | 3.3 | 3.3 | mg/L |  | 37.79 | -107.6675
A72 | A72_082816 | Sample-Routine | Water | Surface Water | 2016-08-28 | 11:15 | MST | FOLLOWUPGKM | Water Bottle | Total Suspended Solids | Total | 12 | mg/L |  |  | Final | Actual | Wet | APHA | 2540-D | Total Suspended Solids in Water | TestAmerica Savannah | 2016-08-30 | 2 | 2 | 2 | mg/L |  | 37.79 | -107.6675
A72 | A72_082816 | Sample-Routine | Water | Surface Water | 2016-08-28 | 11:15 | MST | FOLLOWUPGKM | Water Bottle | Vanadium | Dissolved |  | ug/L | U | Not Detected | Final | Actual | Wet | USEPA | 200.8 | Metals in Waters by ICP/MS | TestAmerica Savannah | 2016-08-31 | 1 | 0.3 | 1 | ug/L |  | 37.79 | -107.6675
A72 | A72_082816 | Sample-Routine | Water | Surface Water | 2016-08-28 | 11:15 | MST | FOLLOWUPGKM | Water Bottle | Vanadium | Total |  | ug/L | U | Not Detected | Final | Actual | Wet | USEPA | 200.8 | Metals in Waters by ICP/MS | TestAmerica Savannah | 2016-08-31 | 1 | 0.3 | 1 | ug/L |  | 37.79 | -107.6675
A72 | A72_082816 | Sample-Routine | Water | Surface Water | 2016-08-28 | 11:15 | MST | FOLLOWUPGKM | Water Bottle | Zinc | Dissolved | 490 | ug/L |  |  | Final | Actual | Wet | USEPA | 200.8 | Metals in Waters by ICP/MS | TestAmerica Savannah | 2016-08-31 | 20 | 2.8 | 20 | ug/L |  | 37.79 | -107.6675
A72 | A72_082816 | Sample-Routine | Water | Surface Water | 2016-08-28 | 11:15 | MST | FOLLOWUPGKM | Water Bottle | Zinc | Total | 500 | ug/L |  |  | Final | Actual | Wet | USEPA | 200.8 | Metals in Waters by ICP/MS | TestAmerica Savannah | 2016-08-31 | 20 | 2.8 | 20 | ug/L |  | 37.79 | -107.6675
A72 | A72_092716 | Sample-Routine | Water | Surface Water | 2016-09-27 | 13:35 | MST | FOLLOWUPGKM | Water Bottle | Mercury | Dissolved |  | ug/L | U | Not Detected | Final | Actual | Wet | USEPA | 1631E | Mercury in Water by Oxidation, Purge and Trap, and CVAFS | TestAmerica Savannah | 2016-10-04 | 0.0005 | 0.0002 | 0.0005 | ug/L |  | 37.79 | -107.6675
A72 | A72_092716 | Sample-Routine | Water | Surface Water | 2016-09-27 | 13:35 | MST | FOLLOWUPGKM | Water Bottle | Mercury | Total | 0.00032 | ug/L | J |  | Final | Actual | Wet | USEPA | 1631E | Mercury in Water by Oxidation, Purge and Trap, and CVAFS | TestAmerica Savannah | 2016-10-04 | 0.0005 | 0.0002 | 0.0005 | ug/L |  | 37.79 | -107.6675
A72 | A72_SED_082316 | Sample-Routine | Sediment |  | 2016-08-23 | 11:30 | MST | FOLLOWUPGKM | Disposable plastic scoop | Aluminum | Total | 10000 | mg/Kg |  |  | Final | Actual | Dry | USEPA | 6010C | Inductively Coupled Plasma - Atomic Emission Spectroscopy (ICP-AES) | TestAmerica Savannah | 2016-09-01 | 14 | 2.2 | 14 | mg/Kg |  | 37.79 | -107.6675
A72 | A72_SED_082316 | Sample-Routine | Sediment |  | 2016-08-23 | 11:30 | MST | FOLLOWUPGKM | Disposable plastic scoop | Antimony | Total | 0.32 | mg/Kg | J- |  | Final | Actual | Dry | USEPA | 6020A | ICP-MS | TestAmerica Savannah | 2016-08-31 | 0.28 | 0.019 | 0.28 | mg/Kg |  | 37.79 | -107.6675
A72 | A72_SED_082316 | Sample-Routine | Sediment |  | 2016-08-23 | 11:30 | MST | FOLLOWUPGKM | Disposable plastic scoop | Arsenic | Total | 32 | mg/Kg |  |  | Final | Actual | Dry | USEPA | 6020A | ICP-MS | TestAmerica Savannah | 2016-08-31 | 0.83 | 0.07 | 0.83 | mg/Kg |  | 37.79 | -107.6675
A72 | A72_SED_082316 | Sample-Routine | Sediment |  | 2016-08-23 | 11:30 | MST | FOLLOWUPGKM | Disposable plastic scoop | Barium | Total | 150 | mg/Kg | J+ |  | Final | Actual | Dry | USEPA | 6020A | ICP-MS | TestAmerica Savannah | 2016-08-31 | 0.28 | 0.098 | 0.28 | mg/Kg |  | 37.79 | -107.6675
A72 | A72_SED_082316 | Sample-Routine | Sediment |  | 2016-08-23 | 11:30 | MST | FOLLOWUPGKM | Disposable plastic scoop | Beryllium | Total | 0.81 | mg/Kg |  |  | Final | Actual | Dry | USEPA | 6020A | ICP-MS | TestAmerica Savannah | 2016-08-31 | 0.14 | 0.031 | 0.14 | mg/Kg |  | 37.79 | -107.6675
A72 | A72_SED_082316 | Sample-Routine | Sediment |  | 2016-08-23 | 11:30 | MST | FOLLOWUPGKM | Disposable plastic scoop | Cadmium | Total | 2.2 | mg/Kg | J+ |  | Final | Actual | Dry | USEPA | 6020A | ICP-MS | TestAmerica Savannah | 2016-08-31 | 0.14 | 0.013 | 0.14 | mg/Kg |  | 37.79 | -107.6675
A72 | A72_SED_082316 | Sample-Routine | Sediment |  | 2016-08-23 | 11:30 | MST | FOLLOWUPGKM | Disposable plastic scoop | Calcium | Total | 1800 | mg/Kg |  |  | Final | Actual | Dry | USEPA | 6010C | Inductively Coupled Plasma - Atomic Emission Spectroscopy (ICP-AES) | TestAmerica Savannah | 2016-09-01 | 70 | 20 | 70 | mg/Kg |  | 37.79 | -107.6675
A72 | A72_SED_082316 | Sample-Routine | Sediment |  | 2016-08-23 | 11:30 | MST | FOLLOWUPGKM | Disposable plastic scoop | Chromium | Total | 4.7 | mg/Kg |  |  | Final | Actual | Dry | USEPA | 6020A | ICP-MS | TestAmerica Savannah | 2016-08-31 | 0.28 | 0.11 | 0.28 | mg/Kg |  | 37.79 | -107.6675
A72 | A72_SED_082316 | Sample-Routine | Sediment |  | 2016-08-23 | 11:30 | MST | FOLLOWUPGKM | Disposable plastic scoop | Cobalt | Total | 13 | mg/Kg | J+ |  | Final | Actual | Dry | USEPA | 6020A | ICP-MS | TestAmerica Savannah | 2016-08-31 | 0.14 | 0.0092 | 0.14 | mg/Kg |  | 37.79 | -107.6675
A72 | A72_SED_082316 | Sample-Routine | Sediment |  | 2016-08-23 | 11:30 | MST | FOLLOWUPGKM | Disposable plastic scoop | Copper | Total | 150 | mg/Kg | J+ |  | Final | Actual | Dry | USEPA | 6020A | ICP-MS | TestAmerica Savannah | 2016-08-31 | 0.35 | 0.099 | 0.35 | mg/Kg |  | 37.79 | -107.6675
A72 | A72_SED_082316 | Sample-Routine | Sediment |  | 2016-08-23 | 11:30 | MST | FOLLOWUPGKM | Disposable plastic scoop | Iron | Total | 46000 | mg/Kg |  |  | Final | Actual | Dry | USEPA | 6010C | Inductively Coupled Plasma - Atomic Emission Spectroscopy (ICP-AES) | TestAmerica Savannah | 2016-09-07 | 21 | 5.4 | 21 | mg/Kg |  | 37.79 | -107.6675
A72 | A72_SED_082316 | Sample-Routine | Sediment |  | 2016-08-23 | 11:30 | MST | FOLLOWUPGKM | Disposable plastic scoop | Lead | Total | 650 | mg/Kg |  |  | Final | Actual | Dry | USEPA | 6020A | ICP-MS | TestAmerica Savannah | 2016-09-01 | 2.1 | 0.25 | 2.1 | mg/Kg |  | 37.79 | -107.6675
A72 | A72_SED_082316 | Sample-Routine | Sediment |  | 2016-08-23 | 11:30 | MST | FOLLOWUPGKM | Disposable plastic scoop | Magnesium | Total | 4800 | mg/Kg |  |  | Final | Actual | Dry | USEPA | 6010C | Inductively Coupled Plasma - Atomic Emission Spectroscopy (ICP-AES) | TestAmerica Savannah | 2016-09-01 | 28 | 5.2 | 28 | mg/Kg |  | 37.79 | -107.6675
A72 | A72_SED_082316 | Sample-Routine | Sediment |  | 2016-08-23 | 11:30 | MST | FOLLOWUPGKM | Disposable plastic scoop | Manganese | Total | 2500 | mg/Kg |  |  | Final | Actual | Dry | USEPA | 6020A | ICP-MS | TestAmerica Savannah | 2016-08-31 | 0.35 | 0.046 | 0.35 | mg/Kg |  | 37.79 | -107.6675
A72 | A72_SED_082316 | Sample-Routine | Sediment |  | 2016-08-23 | 11:30 | MST | FOLLOWUPGKM | Disposable plastic scoop | Mercury | Total | 0.09 | mg/Kg |  |  | Final | Actual | Dry | USEPA | 7471A | Mercury in Solid or Semisolid Waste | TestAmerica Savannah | 2016-08-31 | 0.029 | 0.0095 | 0.029 | mg/Kg |  | 37.79 | -107.6675
A72 | A72_SED_082316 | Sample-Routine | Sediment |  | 2016-08-23 | 11:30 | MST | FOLLOWUPGKM | Disposable plastic scoop | Molybdenum | Total | 6.3 | mg/Kg |  |  | Final | Actual | Dry | USEPA | 6020A | ICP-MS | TestAmerica Savannah | 2016-08-31 | 0.28 | 0.024 | 0.28 | mg/Kg |  | 37.79 | -107.6675
A72 | A72_SED_082316 | Sample-Routine | Sediment |  | 2016-08-23 | 11:30 | MST | FOLLOWUPGKM | Disposable plastic scoop | Nickel | Total | 5.7 | mg/Kg |  |  | Final | Actual | Dry | USEPA | 6020A | ICP-MS | TestAmerica Savannah | 2016-08-31 | 0.21 | 0.035 | 0.21 | mg/Kg |  | 37.79 | -107.6675
A72 | A72_SED_082316 | Sample-Routine | Sediment |  | 2016-08-23 | 11:30 | MST | FOLLOWUPGKM | Disposable plastic scoop | Organic carbon | Total | 2800 | mg/Kg | J |  | Final | Actual | Wet | USEPA | 9060A | Total Organic Carbon in water and wastes by Carbonaceous Analyzer | TestAmerica Savannah | 2016-09-02 | 4000 | 1700 | 4000 | mg/Kg |  | 37.79 | -107.6675
A72 | A72_SED_082316 | Sample-Routine | Sediment |  | 2016-08-23 | 11:30 | MST | FOLLOWUPGKM | Disposable plastic scoop | Potassium | Total | 1300 | mg/Kg |  |  | Final | Actual | Dry | USEPA | 6010C | Inductively Coupled Plasma - Atomic Emission Spectroscopy (ICP-AES) | TestAmerica Savannah | 2016-09-01 | 420 | 58 | 420 | mg/Kg |  | 37.79 | -107.6675
A72 | A72_SED_082316 | Sample-Routine | Sediment |  | 2016-08-23 | 11:30 | MST | FOLLOWUPGKM | Disposable plastic scoop | Selenium | Total | 1.2 | mg/Kg |  |  | Final | Actual | Dry | USEPA | 6020A | ICP-MS | TestAmerica Savannah | 2016-08-31 | 0.69 | 0.18 | 0.69 | mg/Kg |  | 37.79 | -107.6675
A72 | A72_SED_082316 | Sample-Routine | Sediment |  | 2016-08-23 | 11:30 | MST | FOLLOWUPGKM | Disposable plastic scoop | Silver | Total | 3.1 | mg/Kg | J- |  | Final | Actual | Dry | USEPA | 6020A | ICP-MS | TestAmerica Savannah | 2016-08-31 | 0.14 | 0.028 | 0.14 | mg/Kg |  | 37.79 | -107.6675
A72 | A72_SED_082316 | Sample-Routine | Sediment |  | 2016-08-23 | 11:30 | MST | FOLLOWUPGKM | Disposable plastic scoop | Sodium | Total | 98 | mg/Kg | J |  | Final | Actual | Dry | USEPA | 6010C | Inductively Coupled Plasma - Atomic Emission Spectroscopy (ICP-AES) | TestAmerica Savannah | 2016-09-07 | 700 | 83 | 700 | mg/Kg |  | 37.79 | -107.6675
A72 | A72_SED_082316 | Sample-Routine | Sediment |  | 2016-08-23 | 11:30 | MST | FOLLOWUPGKM | Disposable plastic scoop | Thallium | Total | 0.35 | mg/Kg |  |  | Final | Actual | Dry | USEPA | 6020A | ICP-MS | TestAmerica Savannah | 2016-08-31 | 0.14 | 0.0049 | 0.14 | mg/Kg |  | 37.79 | -107.6675
A72 | A72_SED_082316 | Sample-Routine | Sediment |  | 2016-08-23 | 11:30 | MST | FOLLOWUPGKM | Disposable plastic scoop | Vanadium | Total | 25 | mg/Kg |  |  | Final | Actual | Dry | USEPA | 6020A | ICP-MS | TestAmerica Savannah | 2016-08-31 | 0.69 | 0.053 | 0.69 | mg/Kg |  | 37.79 | -107.6675
A72 | A72_SED_082316 | Sample-Routine | Sediment |  | 2016-08-23 | 11:30 | MST | FOLLOWUPGKM | Disposable plastic scoop | Zinc | Total | 540 | mg/Kg |  |  | Final | Actual | Dry | USEPA | 6020A | ICP-MS | TestAmerica Savannah | 2016-08-31 | 1.4 | 0.44 | 1.4 | mg/Kg |  | 37.79 | -107.6675
A72 | A72_SED_082816 | Sample-Routine | Sediment |  | 2016-08-28 | 11:15 | MST | FOLLOWUPGKM | Disposable plastic scoop | Aluminum | Total | 8900 | mg/Kg |  |  | Final | Actual | Dry | USEPA | 6010C | Inductively Coupled Plasma - Atomic Emission Spectroscopy (ICP-AES) | TestAmerica Savannah | 2016-09-02 | 11 | 1.8 | 11 | mg/Kg |  | 37.79 | -107.6675
A72 | A72_SED_082816 | Sample-Routine | Sediment |  | 2016-08-28 | 11:15 | MST | FOLLOWUPGKM | Disposable plastic scoop | Antimony | Total | 0.3 | mg/Kg | J- |  | Final | Actual | Dry | USEPA | 6020A | ICP-MS | TestAmerica Savannah | 2016-09-02 | 0.2 | 0.014 | 0.2 | mg/Kg |  | 37.79 | -107.6675
A72 | A72_SED_082816 | Sample-Routine | Sediment |  | 2016-08-28 | 11:15 | MST | FOLLOWUPGKM | Disposable plastic scoop | Arsenic | Total | 26 | mg/Kg | J- |  | Final | Actual | Dry | USEPA | 6020A | ICP-MS | TestAmerica Savannah | 2016-09-02 | 0.61 | 0.051 | 0.61 | mg/Kg |  | 37.79 | -107.6675
A72 | A72_SED_082816 | Sample-Routine | Sediment |  | 2016-08-28 | 11:15 | MST | FOLLOWUPGKM | Disposable plastic scoop | Barium | Total | 69 | mg/Kg | J- |  | Final | Actual | Dry | USEPA | 6020A | ICP-MS | TestAmerica Savannah | 2016-09-02 | 0.2 | 0.071 | 0.2 | mg/Kg |  | 37.79 | -107.6675
A72 | A72_SED_082816 | Sample-Routine | Sediment |  | 2016-08-28 | 11:15 | MST | FOLLOWUPGKM | Disposable plastic scoop | Beryllium | Total | 0.53 | mg/Kg |  |  | Final | Actual | Dry | USEPA | 6020A | ICP-MS | TestAmerica Savannah | 2016-09-02 | 0.1 | 0.023 | 0.1 | mg/Kg |  | 37.79 | -107.6675
A72 | A72_SED_082816 | Sample-Routine | Sediment |  | 2016-08-28 | 11:15 | MST | FOLLOWUPGKM | Disposable plastic scoop | Cadmium | Total | 0.58 | mg/Kg | J |  | Final | Actual | Dry | USEPA | 6020A | ICP-MS | TestAmerica Savannah | 2016-09-02 | 0.1 | 0.0095 | 0.1 | mg/Kg |  | 37.79 | -107.6675
A72 | A72_SED_082816 | Sample-Routine | Sediment |  | 2016-08-28 | 11:15 | MST | FOLLOWUPGKM | Disposable plastic scoop | Calcium | Total | 1700 | mg/Kg |  |  | Final | Actual | Dry | USEPA | 6010C | Inductively Coupled Plasma - Atomic Emission Spectroscopy (ICP-AES) | TestAmerica Savannah | 2016-09-02 | 57 | 16 | 57 | mg/Kg |  | 37.79 | -107.6675
A72 | A72_SED_082816 | Sample-Routine | Sediment |  | 2016-08-28 | 11:15 | MST | FOLLOWUPGKM | Disposable plastic scoop | Chromium | Total | 4.3 | mg/Kg | J |  | Final | Actual | Dry | USEPA | 6020A | ICP-MS | TestAmerica Savannah | 2016-09-02 | 0.2 | 0.077 | 0.2 | mg/Kg |  | 37.79 | -107.6675
A72 | A72_SED_082816 | Sample-Routine | Sediment |  | 2016-08-28 | 11:15 | MST | FOLLOWUPGKM | Disposable plastic scoop | Cobalt | Total | 7.7 | mg/Kg |  |  | Final | Actual | Dry | USEPA | 6020A | ICP-MS | TestAmerica Savannah | 2016-09-02 | 0.1 | 0.0067 | 0.1 | mg/Kg |  | 37.79 | -107.6675
A72 | A72_SED_082816 | Sample-Routine | Sediment |  | 2016-08-28 | 11:15 | MST | FOLLOWUPGKM | Disposable plastic scoop | Copper | Total | 94 | mg/Kg | J- |  | Final | Actual | Dry | USEPA | 6020A | ICP-MS | TestAmerica Savannah | 2016-09-02 | 0.25 | 0.072 | 0.25 | mg/Kg |  | 37.79 | -107.6675
A72 | A72_SED_082816 | Sample-Routine | Sediment |  | 2016-08-28 | 11:15 | MST | FOLLOWUPGKM | Disposable plastic scoop | Iron | Total | 30000 | mg/Kg |  |  | Final | Actual | Dry | USEPA | 6010C | Inductively Coupled Plasma - Atomic Emission Spectroscopy (ICP-AES) | TestAmerica Savannah | 2016-09-02 | 17 | 4.4 | 17 | mg/Kg |  | 37.79 | -107.6675
A72 | A72_SED_082816 | Sample-Routine | Sediment |  | 2016-08-28 | 11:15 | MST | FOLLOWUPGKM | Disposable plastic scoop | Lead | Total | 250 | mg/Kg |  |  | Final | Actual | Dry | USEPA | 6020A | ICP-MS | TestAmerica Savannah | 2016-09-02 | 0.15 | 0.018 | 0.15 | mg/Kg |  | 37.79 | -107.6675
A72 | A72_SED_082816 | Sample-Routine | Sediment |  | 2016-08-28 | 11:15 | MST | FOLLOWUPGKM | Disposable plastic scoop | Magnesium | Total | 5400 | mg/Kg |  |  | Final | Actual | Dry | USEPA | 6010C | Inductively Coupled Plasma - Atomic Emission Spectroscopy (ICP-AES) | TestAmerica Savannah | 2016-09-02 | 23 | 4.2 | 23 | mg/Kg |  | 37.79 | -107.6675
A72 | A72_SED_082816 | Sample-Routine | Sediment |  | 2016-08-28 | 11:15 | MST | FOLLOWUPGKM | Disposable plastic scoop | Manganese | Total | 1000 | mg/Kg | J |  | Final | Actual | Dry | USEPA | 6020A | ICP-MS | TestAmerica Savannah | 2016-09-02 | 0.25 | 0.033 | 0.25 | mg/Kg |  | 37.79 | -107.6675
A72 | A72_SED_082816 | Sample-Routine | Sediment |  | 2016-08-28 | 11:15 | MST | FOLLOWUPGKM | Disposable plastic scoop | Mercury | Total | 0.086 | mg/Kg |  |  | Final | Actual | Dry | USEPA | 7471A | Mercury in Solid or Semisolid Waste | TestAmerica Savannah | 2016-09-06 | 0.024 | 0.0078 | 0.024 | mg/Kg |  | 37.79 | -107.6675
A72 | A72_SED_082816 | Sample-Routine | Sediment |  | 2016-08-28 | 11:15 | MST | FOLLOWUPGKM | Disposable plastic scoop | Molybdenum | Total | 3.3 | mg/Kg |  |  | Final | Actual | Dry | USEPA | 6020A | ICP-MS | TestAmerica Savannah | 2016-09-02 | 0.2 | 0.018 | 0.2 | mg/Kg |  | 37.79 | -107.6675
A72 | A72_SED_082816 | Sample-Routine | Sediment |  | 2016-08-28 | 11:15 | MST | FOLLOWUPGKM | Disposable plastic scoop | Nickel | Total | 4 | mg/Kg |  |  | Final | Actual | Dry | USEPA | 6020A | ICP-MS | TestAmerica Savannah | 2016-09-02 | 0.15 | 0.026 | 0.15 | mg/Kg |  | 37.79 | -107.6675
A72 | A72_SED_082816 | Sample-Routine | Sediment |  | 2016-08-28 | 11:15 | MST | FOLLOWUPGKM | Disposable plastic scoop | Organic carbon | Total |  | mg/Kg | U | Not Detected | Final | Actual | Wet | USEPA | 9060A | Total Organic Carbon in water and wastes by Carbonaceous Analyzer | TestAmerica Savannah | 2016-09-02 | 4000 | 1700 | 4000 | mg/Kg |  | 37.79 | -107.6675
A72 | A72_SED_082816 | Sample-Routine | Sediment |  | 2016-08-28 | 11:15 | MST | FOLLOWUPGKM | Disposable plastic scoop | Potassium | Total | 730 | mg/Kg |  |  | Final | Actual | Dry | USEPA | 6010C | Inductively Coupled Plasma - Atomic Emission Spectroscopy (ICP-AES) | TestAmerica Savannah | 2016-09-02 | 340 | 47 | 340 | mg/Kg |  | 37.79 | -107.6675
A72 | A72_SED_082816 | Sample-Routine | Sediment |  | 2016-08-28 | 11:15 | MST | FOLLOWUPGKM | Disposable plastic scoop | Selenium | Total | 0.69 | mg/Kg | J |  | Final | Actual | Dry | USEPA | 6020A | ICP-MS | TestAmerica Savannah | 2016-09-02 | 0.5 | 0.13 | 0.5 | mg/Kg |  | 37.79 | -107.6675
A72 | A72_SED_082816 | Sample-Routine | Sediment |  | 2016-08-28 | 11:15 | MST | FOLLOWUPGKM | Disposable plastic scoop | Silver | Total | 0.64 | mg/Kg | J |  | Final | Actual | Dry | USEPA | 6020A | ICP-MS | TestAmerica Savannah | 2016-09-02 | 0.1 | 0.02 | 0.1 | mg/Kg |  | 37.79 | -107.6675
A72 | A72_SED_082816 | Sample-Routine | Sediment |  | 2016-08-28 | 11:15 | MST | FOLLOWUPGKM | Disposable plastic scoop | Sodium | Total | 73 | mg/Kg | J |  | Final | Actual | Dry | USEPA | 6010C | Inductively Coupled Plasma - Atomic Emission Spectroscopy (ICP-AES) | TestAmerica Savannah | 2016-09-02 | 570 | 68 | 570 | mg/Kg |  | 37.79 | -107.6675
A72 | A72_SED_082816 | Sample-Routine | Sediment |  | 2016-08-28 | 11:15 | MST | FOLLOWUPGKM | Disposable plastic scoop | Thallium | Total | 0.21 | mg/Kg |  |  | Final | Actual | Dry | USEPA | 6020A | ICP-MS | TestAmerica Savannah | 2016-09-02 | 0.1 | 0.0035 | 0.1 | mg/Kg |  | 37.79 | -107.6675
A72 | A72_SED_082816 | Sample-Routine | Sediment |  | 2016-08-28 | 11:15 | MST | FOLLOWUPGKM | Disposable plastic scoop | Vanadium | Total | 23 | mg/Kg | J+ |  | Final | Actual | Dry | USEPA | 6020A | ICP-MS | TestAmerica Savannah | 2016-09-02 | 0.5 | 0.039 | 0.5 | mg/Kg |  | 37.79 | -107.6675
A72 | A72_SED_082816 | Sample-Routine | Sediment |  | 2016-08-28 | 11:15 | MST | FOLLOWUPGKM | Disposable plastic scoop | Zinc | Total | 250 | mg/Kg | J |  | Final | Actual | Dry | USEPA | 6020A | ICP-MS | TestAmerica Savannah | 2016-09-02 | 1 | 0.32 | 1 | mg/Kg |  | 37.79 | -107.6675
A72 | A72_SED_092716 | Sample-Routine | Sediment |  | 2016-09-27 | 13:35 | MST | FOLLOWUPGKM | Disposable plastic scoop | Organic carbon | Total |  | mg/Kg | U | Not Detected | Final | Actual | Wet | USEPA | 9060A | Total Organic Carbon in water and wastes by Carbonaceous Analyzer | TestAmerica Savannah | 2016-10-13 | 4000 | 1700 | 4000 | mg/Kg |  | 37.79 | -107.6675
A73 | A73_082616 | Sample-Routine | Water | Surface Water | 2016-08-26 | 12:10 | MST | FOLLOWUPGKM | Water Bottle | Alkalinity, total | Total | 11 | mg/L |  |  | Final | Actual | Wet | APHA | 2320-B | Alkalinity by Gran Titration | TestAmerica Savannah | 2016-09-01 | 5 | 5 | 5 | mg/L |  | 37.7222 | -107.6548
A73 | A73_082616 | Sample-Routine | Water | Surface Water | 2016-08-26 | 12:10 | MST | FOLLOWUPGKM | Water Bottle | Aluminum | Dissolved |  | ug/L | U | Not Detected | Final | Actual | Wet | USEPA | 200.7 | Metals in Water by ICP-AES | TestAmerica Savannah | 2016-08-31 | 200 | 24 | 200 | ug/L | 0.45 µ filtered | 37.7222 | -107.6548
A73 | A73_082616 | Sample-Routine | Water | Surface Water | 2016-08-26 | 12:10 | MST | FOLLOWUPGKM | Water Bottle | Aluminum | Total | 1500 | ug/L |  |  | Final | Actual | Wet | USEPA | 200.7 | Metals in Water by ICP-AES | TestAmerica Savannah | 2016-08-31 | 200 | 24 | 200 | ug/L |  | 37.7222 | -107.6548
A73 | A73_082616 | Sample-Routine | Water | Surface Water | 2016-08-26 | 12:10 | MST | FOLLOWUPGKM | Water Bottle | Antimony | Dissolved |  | ug/L | U | Not Detected | Final | Actual | Wet | USEPA | 200.8 | Metals in Waters by ICP/MS | TestAmerica Savannah | 2016-08-31 | 1 | 0.4 | 1 | ug/L |  | 37.7222 | -107.6548
A73 | A73_082616 | Sample-Routine | Water | Surface Water | 2016-08-26 | 12:10 | MST | FOLLOWUPGKM | Water Bottle | Antimony | Total |  | ug/L | U | Not Detected | Final | Actual | Wet | USEPA | 200.8 | Metals in Waters by ICP/MS | TestAmerica Savannah | 2016-08-31 | 1 | 0.4 | 1 | ug/L |  | 37.7222 | -107.6548
A73 | A73_082616 | Sample-Routine | Water | Surface Water | 2016-08-26 | 12:10 | MST | FOLLOWUPGKM | Water Bottle | Arsenic | Dissolved |  | ug/L | U | Not Detected | Final | Actual | Wet | USEPA | 200.8 | Metals in Waters by ICP/MS | TestAmerica Savannah | 2016-08-31 | 1 | 0.37 | 1 | ug/L |  | 37.7222 | -107.6548
A73 | A73_082616 | Sample-Routine | Water | Surface Water | 2016-08-26 | 12:10 | MST | FOLLOWUPGKM | Water Bottle | Arsenic | Total | 0.37 | ug/L | J |  | Final | Actual | Wet | USEPA | 200.8 | Metals in Waters by ICP/MS | TestAmerica Savannah | 2016-08-31 | 1 | 0.37 | 1 | ug/L |  | 37.7222 | -107.6548
A73 | A73_082616 | Sample-Routine | Water | Surface Water | 2016-08-26 | 12:10 | MST | FOLLOWUPGKM | Water Bottle | Barium | Dissolved | 24 | ug/L |  |  | Final | Actual | Wet | USEPA | 200.8 | Metals in Waters by ICP/MS | TestAmerica Savannah | 2016-08-31 | 2 | 0.14 | 2 | ug/L |  | 37.7222 | -107.6548
A73 | A73_082616 | Sample-Routine | Water | Surface Water | 2016-08-26 | 12:10 | MST | FOLLOWUPGKM | Water Bottle | Barium | Total | 25 | ug/L |  |  | Final | Actual | Wet | USEPA | 200.8 | Metals in Waters by ICP/MS | TestAmerica Savannah | 2016-08-31 | 2 | 0.14 | 2 | ug/L |  | 37.7222 | -107.6548
A73 | A73_082616 | Sample-Routine | Water | Surface Water | 2016-08-26 | 12:10 | MST | FOLLOWUPGKM | Water Bottle | Beryllium | Dissolved |  | ug/L | U | Not Detected | Final | Actual | Wet | USEPA | 200.8 | Metals in Waters by ICP/MS | TestAmerica Savannah | 2016-08-31 | 0.4 | 0.15 | 0.4 | ug/L |  | 37.7222 | -107.6548
A73 | A73_082616 | Sample-Routine | Water | Surface Water | 2016-08-26 | 12:10 | MST | FOLLOWUPGKM | Water Bottle | Beryllium | Total | 0.19 | ug/L | J |  | Final | Actual | Wet | USEPA | 200.8 | Metals in Waters by ICP/MS | TestAmerica Savannah | 2016-08-31 | 0.4 | 0.15 | 0.4 | ug/L |  | 37.7222 | -107.6548
A73 | A73_082616 | Sample-Routine | Water | Surface Water | 2016-08-26 | 12:10 | MST | FOLLOWUPGKM | Water Bottle | Cadmium | Dissolved | 0.99 | ug/L |  |  | Final | Actual | Wet | USEPA | 200.8 | Metals in Waters by ICP/MS | TestAmerica Savannah | 2016-08-31 | 0.5 | 0.043 | 0.5 | ug/L |  | 37.7222 | -107.6548
A73 | A73_082616 | Sample-Routine | Water | Surface Water | 2016-08-26 | 12:10 | MST | FOLLOWUPGKM | Water Bottle | Cadmium | Total | 1.1 | ug/L |  |  | Final | Actual | Wet | USEPA | 200.8 | Metals in Waters by ICP/MS | TestAmerica Savannah | 2016-08-31 | 0.5 | 0.043 | 0.5 | ug/L |  | 37.7222 | -107.6548
A73 | A73_082616 | Sample-Routine | Water | Surface Water | 2016-08-26 | 12:10 | MST | FOLLOWUPGKM | Water Bottle | Calcium | Dissolved | 61000 | ug/L |  |  | Final | Actual | Wet | USEPA | 200.7 | Metals in Water by ICP-AES | TestAmerica Savannah | 2016-08-31 | 500 | 25 | 500 | ug/L |  | 37.7222 | -107.6548
A73 | A73_082616 | Sample-Routine | Water | Surface Water | 2016-08-26 | 12:10 | MST | FOLLOWUPGKM | Water Bottle | Calcium | Total | 61000 | ug/L |  |  | Final | Actual | Wet | USEPA | 200.7 | Metals in Water by ICP-AES | TestAmerica Savannah | 2016-08-31 | 500 | 25 | 500 | ug/L |  | 37.7222 | -107.6548
A73 | A73_082616 | Sample-Routine | Water | Surface Water | 2016-08-26 | 12:10 | MST | FOLLOWUPGKM | Water Bottle | Chromium | Dissolved |  | ug/L | U | Not Detected | Final | Actual | Wet | USEPA | 200.8 | Metals in Waters by ICP/MS | TestAmerica Savannah | 2016-08-31 | 2 | 1 | 2 | ug/L |  | 37.7222 | -107.6548
A73 | A73_082616 | Sample-Routine | Water | Surface Water | 2016-08-26 | 12:10 | MST | FOLLOWUPGKM | Water Bottle | Chromium | Total |  | ug/L | U | Not Detected | Final | Actual | Wet | USEPA | 200.8 | Metals in Waters by ICP/MS | TestAmerica Savannah | 2016-08-31 | 2 | 1 | 2 | ug/L |  | 37.7222 | -107.6548
A73 | A73_082616 | Sample-Routine | Water | Surface Water | 2016-08-26 | 12:10 | MST | FOLLOWUPGKM | Water Bottle | Cobalt | Dissolved | 4.1 | ug/L |  |  | Final | Actual | Wet | USEPA | 200.8 | Metals in Waters by ICP/MS | TestAmerica Savannah | 2016-08-31 | 0.4 | 0.12 | 0.4 | ug/L |  | 37.7222 | -107.6548
A73 | A73_082616 | Sample-Routine | Water | Surface Water | 2016-08-26 | 12:10 | MST | FOLLOWUPGKM | Water Bottle | Cobalt | Total | 3.8 | ug/L |  |  | Final | Actual | Wet | USEPA | 200.8 | Metals in Waters by ICP/MS | TestAmerica Savannah | 2016-08-31 | 0.4 | 0.12 | 0.4 | ug/L |  | 37.7222 | -107.6548
A73 | A73_082616 | Sample-Routine | Water | Surface Water | 2016-08-26 | 12:10 | MST | FOLLOWUPGKM | Water Bottle | Copper | Dissolved | 1.4 | ug/L | J |  | Final | Actual | Wet | USEPA | 200.8 | Metals in Waters by ICP/MS | TestAmerica Savannah | 2016-08-31 | 5 | 0.5 | 5 | ug/L |  | 37.7222 | -107.6548
A73 | A73_082616 | Sample-Routine | Water | Surface Water | 2016-08-26 | 12:10 | MST | FOLLOWUPGKM | Water Bottle | Copper | Total | 14 | ug/L |  |  | Final | Actual | Wet | USEPA | 200.8 | Metals in Waters by ICP/MS | TestAmerica Savannah | 2016-08-31 | 5 | 0.5 | 5 | ug/L |  | 37.7222 | -107.6548
A73 | A73_082616 | Sample-Routine | Water | Surface Water | 2016-08-26 | 12:10 | MST | FOLLOWUPGKM | Water Bottle | Iron | Dissolved | 91 | ug/L |  |  | Final | Actual | Wet | USEPA | 200.7 | Metals in Water by ICP-AES | TestAmerica Savannah | 2016-08-31 | 50 | 17 | 50 | ug/L |  | 37.7222 | -107.6548
A73 | A73_082616 | Sample-Routine | Water | Surface Water | 2016-08-26 | 12:10 | MST | FOLLOWUPGKM | Water Bottle | Iron | Total | 2000 | ug/L |  |  | Final | Actual | Wet | USEPA | 200.7 | Metals in Water by ICP-AES | TestAmerica Savannah | 2016-08-31 | 50 | 17 | 50 | ug/L |  | 37.7222 | -107.6548
A73 | A73_082616 | Sample-Routine | Water | Surface Water | 2016-08-26 | 12:10 | MST | FOLLOWUPGKM | Water Bottle | Lead | Dissolved |  | ug/L | U | Not Detected | Final | Actual | Wet | USEPA | 200.8 | Metals in Waters by ICP/MS | TestAmerica Savannah | 2016-08-31 | 0.3 | 0.06 | 0.3 | ug/L |  | 37.7222 | -107.6548
A73 | A73_082616 | Sample-Routine | Water | Surface Water | 2016-08-26 | 12:10 | MST | FOLLOWUPGKM | Water Bottle | Lead | Total | 6.6 | ug/L |  |  | Final | Actual | Wet | USEPA | 200.8 | Metals in Waters by ICP/MS | TestAmerica Savannah | 2016-08-31 | 0.3 | 0.06 | 0.3 | ug/L |  | 37.7222 | -107.6548
A73 | A73_082616 | Sample-Routine | Water | Surface Water | 2016-08-26 | 12:10 | MST | FOLLOWUPGKM | Water Bottle | Magnesium | Dissolved | 4600 | ug/L |  |  | Final | Actual | Wet | USEPA | 200.7 | Metals in Water by ICP-AES | TestAmerica Savannah | 2016-08-31 | 500 | 33 | 500 | ug/L |  | 37.7222 | -107.6548
A73 | A73_082616 | Sample-Routine | Water | Surface Water | 2016-08-26 | 12:10 | MST | FOLLOWUPGKM | Water Bottle | Magnesium | Total | 4600 | ug/L |  |  | Final | Actual | Wet | USEPA | 200.7 | Metals in Water by ICP-AES | TestAmerica Savannah | 2016-08-31 | 500 | 33 | 500 | ug/L |  | 37.7222 | -107.6548
A73 | A73_082616 | Sample-Routine | Water | Surface Water | 2016-08-26 | 12:10 | MST | FOLLOWUPGKM | Water Bottle | Manganese | Dissolved | 920 | ug/L |  |  | Final | Actual | Wet | USEPA | 200.8 | Metals in Waters by ICP/MS | TestAmerica Savannah | 2016-08-31 | 2.5 | 1.2 | 2.5 | ug/L |  | 37.7222 | -107.6548
A73 | A73_082616 | Sample-Routine | Water | Surface Water | 2016-08-26 | 12:10 | MST | FOLLOWUPGKM | Water Bottle | Manganese | Total | 900 | ug/L |  |  | Final | Actual | Wet | USEPA | 200.8 | Metals in Waters by ICP/MS | TestAmerica Savannah | 2016-08-31 | 2.5 | 1.2 | 2.5 | ug/L |  | 37.7222 | -107.6548
A73 | A73_082616 | Sample-Routine | Water | Surface Water | 2016-08-26 | 12:10 | MST | FOLLOWUPGKM | Water Bottle | Mercury | Dissolved | 0.00061 | ug/L |  |  | Final | Actual | Wet | USEPA | 1631E | Mercury in Water by Oxidation, Purge and Trap, and CVAFS | TestAmerica Savannah | 2016-09-01 | 0.0005 | 0.0002 | 0.0005 | ug/L |  | 37.7222 | -107.6548
A73 | A73_082616 | Sample-Routine | Water | Surface Water | 2016-08-26 | 12:10 | MST | FOLLOWUPGKM | Water Bottle | Mercury | Total | 0.0017 | ug/L |  |  | Final | Actual | Wet | USEPA | 1631E | Mercury in Water by Oxidation, Purge and Trap, and CVAFS | TestAmerica Savannah | 2016-09-01 | 0.0005 | 0.0002 | 0.0005 | ug/L |  | 37.7222 | -107.6548
A73 | A73_082616 | Sample-Routine | Water | Surface Water | 2016-08-26 | 12:10 | MST | FOLLOWUPGKM | Water Bottle | Molybdenum | Dissolved | 0.6 | ug/L | J |  | Final | Actual | Wet | USEPA | 200.8 | Metals in Waters by ICP/MS | TestAmerica Savannah | 2016-08-31 | 1 | 0.45 | 1 | ug/L |  | 37.7222 | -107.6548
A73 | A73_082616 | Sample-Routine | Water | Surface Water | 2016-08-26 | 12:10 | MST | FOLLOWUPGKM | Water Bottle | Molybdenum | Total | 0.67 | ug/L | J |  | Final | Actual | Wet | USEPA | 200.8 | Metals in Waters by ICP/MS | TestAmerica Savannah | 2016-08-31 | 1 | 0.45 | 1 | ug/L |  | 37.7222 | -107.6548
A73 | A73_082616 | Sample-Routine | Water | Surface Water | 2016-08-26 | 12:10 | MST | FOLLOWUPGKM | Water Bottle | Nickel | Dissolved | 4.9 | ug/L | J |  | Final | Actual | Wet | USEPA | 200.8 | Metals in Waters by ICP/MS | TestAmerica Savannah | 2016-08-31 | 5 | 0.4 | 5 | ug/L |  | 37.7222 | -107.6548
A73 | A73_082616 | Sample-Routine | Water | Surface Water | 2016-08-26 | 12:10 | MST | FOLLOWUPGKM | Water Bottle | Nickel | Total | 4.6 | ug/L | J |  | Final | Actual | Wet | USEPA | 200.8 | Metals in Waters by ICP/MS | TestAmerica Savannah | 2016-08-31 | 5 | 0.4 | 5 | ug/L |  | 37.7222 | -107.6548
A73 | A73_082616 | Sample-Routine | Water | Surface Water | 2016-08-26 | 12:10 | MST | FOLLOWUPGKM | Water Bottle | Organic carbon | Total | 1.1 | mg/L |  |  | Final | Actual | Wet | APHA | 5310-B | Total Organic Carbon by Combustion-Infrared Method | TestAmerica Savannah | 2016-09-01 | 1 | 0.5 | 1 | mg/L |  | 37.7222 | -107.6548
A73 | A73_082616 | Sample-Routine | Water | Surface Water | 2016-08-26 | 12:10 | MST | FOLLOWUPGKM | Water Bottle | Organic carbon | Total | 1.6 | mg/L |  |  | Final | Actual | Wet | APHA | 5310-B | Total Organic Carbon by Combustion-Infrared Method | TestAmerica Savannah | 2016-08-31 | 1 | 0.5 | 1 | mg/L |  | 37.7222 | -107.6548
A73 | A73_082616 | Sample-Routine | Water | Surface Water | 2016-08-26 | 12:10 | MST | FOLLOWUPGKM | Water Bottle | Potassium | Dissolved | 780 | ug/L | J |  | Final | Actual | Wet | USEPA | 200.7 | Metals in Water by ICP-AES | TestAmerica Savannah | 2016-08-31 | 1000 | 17 | 1000 | ug/L |  | 37.7222 | -107.6548
A73 | A73_082616 | Sample-Routine | Water | Surface Water | 2016-08-26 | 12:10 | MST | FOLLOWUPGKM | Water Bottle | Potassium | Total | 800 | ug/L | J |  | Final | Actual | Wet | USEPA | 200.7 | Metals in Water by ICP-AES | TestAmerica Savannah | 2016-08-31 | 1000 | 17 | 1000 | ug/L |  | 37.7222 | -107.6548
A73 | A73_082616 | Sample-Routine | Water | Surface Water | 2016-08-26 | 12:10 | MST | FOLLOWUPGKM | Water Bottle | Selenium | Dissolved |  | ug/L | U | Not Detected | Final | Actual | Wet | USEPA | 200.8 | Metals in Waters by ICP/MS | TestAmerica Savannah | 2016-08-31 | 2 | 0.58 | 2 | ug/L |  | 37.7222 | -107.6548
A73 | A73_082616 | Sample-Routine | Water | Surface Water | 2016-08-26 | 12:10 | MST | FOLLOWUPGKM | Water Bottle | Selenium | Total |  | ug/L | U | Not Detected | Final | Actual | Wet | USEPA | 200.8 | Metals in Waters by ICP/MS | TestAmerica Savannah | 2016-08-31 | 2 | 0.58 | 2 | ug/L |  | 37.7222 | -107.6548
A73 | A73_082616 | Sample-Routine | Water | Surface Water | 2016-08-26 | 12:10 | MST | FOLLOWUPGKM | Water Bottle | Silver | Dissolved |  | ug/L | U | Not Detected | Final | Actual | Wet | USEPA | 200.8 | Metals in Waters by ICP/MS | TestAmerica Savannah | 2016-08-31 | 1 | 0.1 | 1 | ug/L |  | 37.7222 | -107.6548
A73 | A73_082616 | Sample-Routine | Water | Surface Water | 2016-08-26 | 12:10 | MST | FOLLOWUPGKM | Water Bottle | Silver | Total |  | ug/L | U | Not Detected | Final | Actual | Wet | USEPA | 200.8 | Metals in Waters by ICP/MS | TestAmerica Savannah | 2016-08-31 | 1 | 0.1 | 1 | ug/L |  | 37.7222 | -107.6548
A73 | A73_082616 | Sample-Routine | Water | Surface Water | 2016-08-26 | 12:10 | MST | FOLLOWUPGKM | Water Bottle | Sodium | Dissolved | 2300 | ug/L |  |  | Final | Actual | Wet | USEPA | 200.7 | Metals in Water by ICP-AES | TestAmerica Savannah | 2016-08-31 | 1000 | 480 | 1000 | ug/L |  | 37.7222 | -107.6548
A73 | A73_082616 | Sample-Routine | Water | Surface Water | 2016-08-26 | 12:10 | MST | FOLLOWUPGKM | Water Bottle | Sodium | Total | 2400 | ug/L |  |  | Final | Actual | Wet | USEPA | 200.7 | Metals in Water by ICP-AES | TestAmerica Savannah | 2016-08-31 | 1000 | 480 | 1000 | ug/L |  | 37.7222 | -107.6548
A73 | A73_082616 | Sample-Routine | Water | Surface Water | 2016-08-26 | 12:10 | MST | FOLLOWUPGKM | Water Bottle | Thallium | Dissolved |  | ug/L | U | Not Detected | Final | Actual | Wet | USEPA | 200.8 | Metals in Waters by ICP/MS | TestAmerica Savannah | 2016-08-31 | 0.2 | 0.1 | 0.2 | ug/L |  | 37.7222 | -107.6548
A73 | A73_082616 | Sample-Routine | Water | Surface Water | 2016-08-26 | 12:10 | MST | FOLLOWUPGKM | Water Bottle | Thallium | Total |  | ug/L | U | Not Detected | Final | Actual | Wet | USEPA | 200.8 | Metals in Waters by ICP/MS | TestAmerica Savannah | 2016-08-31 | 0.2 | 0.1 | 0.2 | ug/L |  | 37.7222 | -107.6548
A73 | A73_082616 | Sample-Routine | Water | Surface Water | 2016-08-26 | 12:10 | MST | FOLLOWUPGKM | Water Bottle | Total Hardness | Total | 170 | mg/L |  |  | Final | Actual | Wet | APHA | 2340B | Hardness by Calculation | TestAmerica Savannah | 2016-09-06 | 3.3 | 3.3 | 3.3 | mg/L |  | 37.7222 | -107.6548
A73 | A73_082616 | Sample-Routine | Water | Surface Water | 2016-08-26 | 12:10 | MST | FOLLOWUPGKM | Water Bottle | Total Suspended Solids | Total | 10 | mg/L |  |  | Final | Actual | Wet | APHA | 2540-D | Total Suspended Solids in Water | TestAmerica Savannah | 2016-08-30 | 2 | 2 | 2 | mg/L |  | 37.7222 | -107.6548
A73 | A73_082616 | Sample-Routine | Water | Surface Water | 2016-08-26 | 12:10 | MST | FOLLOWUPGKM | Water Bottle | Vanadium | Dissolved |  | ug/L | U | Not Detected | Final | Actual | Wet | USEPA | 200.8 | Metals in Waters by ICP/MS | TestAmerica Savannah | 2016-08-31 | 1 | 0.3 | 1 | ug/L |  | 37.7222 | -107.6548
A73 | A73_082616 | Sample-Routine | Water | Surface Water | 2016-08-26 | 12:10 | MST | FOLLOWUPGKM | Water Bottle | Vanadium | Total | 0.32 | ug/L | J |  | Final | Actual | Wet | USEPA | 200.8 | Metals in Waters by ICP/MS | TestAmerica Savannah | 2016-08-31 | 1 | 0.3 | 1 | ug/L |  | 37.7222 | -107.6548
A73 | A73_082616 | Sample-Routine | Water | Surface Water | 2016-08-26 | 12:10 | MST | FOLLOWUPGKM | Water Bottle | Zinc | Dissolved | 320 | ug/L |  |  | Final | Actual | Wet | USEPA | 200.8 | Metals in Waters by ICP/MS | TestAmerica Savannah | 2016-08-31 | 20 | 2.8 | 20 | ug/L |  | 37.7222 | -107.6548
A73 | A73_082616 | Sample-Routine | Water | Surface Water | 2016-08-26 | 12:10 | MST | FOLLOWUPGKM | Water Bottle | Zinc | Total | 430 | ug/L |  |  | Final | Actual | Wet | USEPA | 200.8 | Metals in Waters by ICP/MS | TestAmerica Savannah | 2016-08-31 | 20 | 2.8 | 20 | ug/L |  | 37.7222 | -107.6548
A73 | A73_100316 | Sample-Routine | Water | Surface Water | 2016-10-03 | 12:15 | MST | FOLLOWUPGKM | Water Bottle | Alkalinity, total | Total | 16 | mg/L |  |  | Final | Actual | Wet | APHA | 2320-B | Alkalinity by Gran Titration | TestAmerica Savannah | 2016-10-05 | 5 | 5 | 5 | mg/L |  | 37.7222 | -107.6548
A73 | A73_100316 | Sample-Routine | Water | Surface Water | 2016-10-03 | 12:15 | MST | FOLLOWUPGKM | Water Bottle | Aluminum | Dissolved | 160 | ug/L | J |  | Final | Actual | Wet | USEPA | 200.7 | Metals in Water by ICP-AES | TestAmerica Savannah | 2016-10-11 | 200 | 24 | 200 | ug/L | 0.45 µ filtered | 37.7222 | -107.6548
A73 | A73_100316 | Sample-Routine | Water | Surface Water | 2016-10-03 | 12:15 | MST | FOLLOWUPGKM | Water Bottle | Aluminum | Total | 1300 | ug/L |  |  | Final | Actual | Wet | USEPA | 200.7 | Metals in Water by ICP-AES | TestAmerica Savannah | 2016-10-11 | 200 | 24 | 200 | ug/L |  | 37.7222 | -107.6548
A73 | A73_100316 | Sample-Routine | Water | Surface Water | 2016-10-03 | 12:15 | MST | FOLLOWUPGKM | Water Bottle | Antimony | Dissolved |  | ug/L | U | Not Detected | Final | Actual | Wet | USEPA | 200.8 | Metals in Waters by ICP/MS | TestAmerica Savannah | 2016-10-15 | 1 | 0.4 | 1 | ug/L |  | 37.7222 | -107.6548
A73 | A73_100316 | Sample-Routine | Water | Surface Water | 2016-10-03 | 12:15 | MST | FOLLOWUPGKM | Water Bottle | Antimony | Total |  | ug/L | U | Not Detected | Final | Actual | Wet | USEPA | 200.8 | Metals in Waters by ICP/MS | TestAmerica Savannah | 2016-10-15 | 1 | 0.4 | 1 | ug/L |  | 37.7222 | -107.6548
A73 | A73_100316 | Sample-Routine | Water | Surface Water | 2016-10-03 | 12:15 | MST | FOLLOWUPGKM | Water Bottle | Arsenic | Dissolved |  | ug/L | U | Not Detected | Final | Actual | Wet | USEPA | 200.8 | Metals in Waters by ICP/MS | TestAmerica Savannah | 2016-10-15 | 1 | 0.37 | 1 | ug/L |  | 37.7222 | -107.6548
A73 | A73_100316 | Sample-Routine | Water | Surface Water | 2016-10-03 | 12:15 | MST | FOLLOWUPGKM | Water Bottle | Arsenic | Total |  | ug/L | U | Not Detected | Final | Actual | Wet | USEPA | 200.8 | Metals in Waters by ICP/MS | TestAmerica Savannah | 2016-10-15 | 1 | 0.37 | 1 | ug/L |  | 37.7222 | -107.6548
A73 | A73_100316 | Sample-Routine | Water | Surface Water | 2016-10-03 | 12:15 | MST | FOLLOWUPGKM | Water Bottle | Barium | Dissolved | 27 | ug/L |  |  | Final | Actual | Wet | USEPA | 200.8 | Metals in Waters by ICP/MS | TestAmerica Savannah | 2016-10-15 | 2 | 0.14 | 2 | ug/L |  | 37.7222 | -107.6548
A73 | A73_100316 | Sample-Routine | Water | Surface Water | 2016-10-03 | 12:15 | MST | FOLLOWUPGKM | Water Bottle | Barium | Total | 27 | ug/L |  |  | Final | Actual | Wet | USEPA | 200.8 | Metals in Waters by ICP/MS | TestAmerica Savannah | 2016-10-15 | 2 | 0.14 | 2 | ug/L |  | 37.7222 | -107.6548
A73 | A73_100316 | Sample-Routine | Water | Surface Water | 2016-10-03 | 12:15 | MST | FOLLOWUPGKM | Water Bottle | Beryllium | Dissolved |  | ug/L | U | Not Detected | Final | Actual | Wet | USEPA | 200.8 | Metals in Waters by ICP/MS | TestAmerica Savannah | 2016-10-15 | 0.4 | 0.15 | 0.4 | ug/L |  | 37.7222 | -107.6548
A73 | A73_100316 | Sample-Routine | Water | Surface Water | 2016-10-03 | 12:15 | MST | FOLLOWUPGKM | Water Bottle | Beryllium | Total | 0.17 | ug/L | J |  | Final | Actual | Wet | USEPA | 200.8 | Metals in Waters by ICP/MS | TestAmerica Savannah | 2016-10-15 | 0.4 | 0.15 | 0.4 | ug/L |  | 37.7222 | -107.6548
A73 | A73_100316 | Sample-Routine | Water | Surface Water | 2016-10-03 | 12:15 | MST | FOLLOWUPGKM | Water Bottle | Cadmium | Dissolved | 1.3 | ug/L |  |  | Final | Actual | Wet | USEPA | 200.8 | Metals in Waters by ICP/MS | TestAmerica Savannah | 2016-10-15 | 0.5 | 0.043 | 0.5 | ug/L |  | 37.7222 | -107.6548
A73 | A73_100316 | Sample-Routine | Water | Surface Water | 2016-10-03 | 12:15 | MST | FOLLOWUPGKM | Water Bottle | Cadmium | Total | 1.1 | ug/L |  |  | Final | Actual | Wet | USEPA | 200.8 | Metals in Waters by ICP/MS | TestAmerica Savannah | 2016-10-15 | 0.5 | 0.043 | 0.5 | ug/L |  | 37.7222 | -107.6548
A73 | A73_100316 | Sample-Routine | Water | Surface Water | 2016-10-03 | 12:15 | MST | FOLLOWUPGKM | Water Bottle | Calcium | Dissolved | 57000 | ug/L |  |  | Final | Actual | Wet | USEPA | 200.7 | Metals in Water by ICP-AES | TestAmerica Savannah | 2016-10-11 | 500 | 25 | 500 | ug/L |  | 37.7222 | -107.6548
A73 | A73_100316 | Sample-Routine | Water | Surface Water | 2016-10-03 | 12:15 | MST | FOLLOWUPGKM | Water Bottle | Calcium | Total | 57000 | ug/L |  |  | Final | Actual | Wet | USEPA | 200.7 | Metals in Water by ICP-AES | TestAmerica Savannah | 2016-10-11 | 500 | 25 | 500 | ug/L |  | 37.7222 | -107.6548
A73 | A73_100316 | Sample-Routine | Water | Surface Water | 2016-10-03 | 12:15 | MST | FOLLOWUPGKM | Water Bottle | Chromium | Dissolved |  | ug/L | U | Not Detected | Final | Actual | Wet | USEPA | 200.8 | Metals in Waters by ICP/MS | TestAmerica Savannah | 2016-10-15 | 2 | 1 | 2 | ug/L |  | 37.7222 | -107.6548
A73 | A73_100316 | Sample-Routine | Water | Surface Water | 2016-10-03 | 12:15 | MST | FOLLOWUPGKM | Water Bottle | Chromium | Total |  | ug/L | U | Not Detected | Final | Actual | Wet | USEPA | 200.8 | Metals in Waters by ICP/MS | TestAmerica Savannah | 2016-10-15 | 2 | 1 | 2 | ug/L |  | 37.7222 | -107.6548
A73 | A73_100316 | Sample-Routine | Water | Surface Water | 2016-10-03 | 12:15 | MST | FOLLOWUPGKM | Water Bottle | Cobalt | Dissolved | 3.7 | ug/L |  |  | Final | Actual | Wet | USEPA | 200.8 | Metals in Waters by ICP/MS | TestAmerica Savannah | 2016-10-15 | 0.4 | 0.12 | 0.4 | ug/L |  | 37.7222 | -107.6548
A73 | A73_100316 | Sample-Routine | Water | Surface Water | 2016-10-03 | 12:15 | MST | FOLLOWUPGKM | Water Bottle | Cobalt | Total | 3.7 | ug/L |  |  | Final | Actual | Wet | USEPA | 200.8 | Metals in Waters by ICP/MS | TestAmerica Savannah | 2016-10-15 | 0.4 | 0.12 | 0.4 | ug/L |  | 37.7222 | -107.6548
A73 | A73_100316 | Sample-Routine | Water | Surface Water | 2016-10-03 | 12:15 | MST | FOLLOWUPGKM | Water Bottle | Copper | Dissolved | 3.2 | ug/L | J |  | Final | Actual | Wet | USEPA | 200.8 | Metals in Waters by ICP/MS | TestAmerica Savannah | 2016-10-15 | 5 | 0.5 | 5 | ug/L |  | 37.7222 | -107.6548
A73 | A73_100316 | Sample-Routine | Water | Surface Water | 2016-10-03 | 12:15 | MST | FOLLOWUPGKM | Water Bottle | Copper | Total | 15 | ug/L |  |  | Final | Actual | Wet | USEPA | 200.8 | Metals in Waters by ICP/MS | TestAmerica Savannah | 2016-10-15 | 5 | 0.5 | 5 | ug/L |  | 37.7222 | -107.6548
A73 | A73_100316 | Sample-Routine | Water | Surface Water | 2016-10-03 | 12:15 | MST | FOLLOWUPGKM | Water Bottle | Iron | Dissolved | 280 | ug/L |  |  | Final | Actual | Wet | USEPA | 200.7 | Metals in Water by ICP-AES | TestAmerica Savannah | 2016-10-11 | 50 | 17 | 50 | ug/L |  | 37.7222 | -107.6548
A73 | A73_100316 | Sample-Routine | Water | Surface Water | 2016-10-03 | 12:15 | MST | FOLLOWUPGKM | Water Bottle | Iron | Total | 1800 | ug/L |  |  | Final | Actual | Wet | USEPA | 200.7 | Metals in Water by ICP-AES | TestAmerica Savannah | 2016-10-11 | 50 | 17 | 50 | ug/L |  | 37.7222 | -107.6548
A73 | A73_100316 | Sample-Routine | Water | Surface Water | 2016-10-03 | 12:15 | MST | FOLLOWUPGKM | Water Bottle | Lead | Dissolved | 0.97 | ug/L |  |  | Final | Actual | Wet | USEPA | 200.8 | Metals in Waters by ICP/MS | TestAmerica Savannah | 2016-10-15 | 0.3 | 0.06 | 0.3 | ug/L |  | 37.7222 | -107.6548
A73 | A73_100316 | Sample-Routine | Water | Surface Water | 2016-10-03 | 12:15 | MST | FOLLOWUPGKM | Water Bottle | Lead | Total | 3.7 | ug/L |  |  | Final | Actual | Wet | USEPA | 200.8 | Metals in Waters by ICP/MS | TestAmerica Savannah | 2016-10-15 | 0.3 | 0.06 | 0.3 | ug/L |  | 37.7222 | -107.6548
A73 | A73_100316 | Sample-Routine | Water | Surface Water | 2016-10-03 | 12:15 | MST | FOLLOWUPGKM | Water Bottle | Magnesium | Dissolved | 4300 | ug/L |  |  | Final | Actual | Wet | USEPA | 200.7 | Metals in Water by ICP-AES | TestAmerica Savannah | 2016-10-11 | 500 | 33 | 500 | ug/L |  | 37.7222 | -107.6548
A73 | A73_100316 | Sample-Routine | Water | Surface Water | 2016-10-03 | 12:15 | MST | FOLLOWUPGKM | Water Bottle | Magnesium | Total | 4300 | ug/L |  |  | Final | Actual | Wet | USEPA | 200.7 | Metals in Water by ICP-AES | TestAmerica Savannah | 2016-10-11 | 500 | 33 | 500 | ug/L |  | 37.7222 | -107.6548
A73 | A73_100316 | Sample-Routine | Water | Surface Water | 2016-10-03 | 12:15 | MST | FOLLOWUPGKM | Water Bottle | Manganese | Dissolved | 830 | ug/L |  |  | Final | Actual | Wet | USEPA | 200.8 | Metals in Waters by ICP/MS | TestAmerica Savannah | 2016-10-15 | 2.5 | 1.2 | 2.5 | ug/L |  | 37.7222 | -107.6548
A73 | A73_100316 | Sample-Routine | Water | Surface Water | 2016-10-03 | 12:15 | MST | FOLLOWUPGKM | Water Bottle | Manganese | Total | 810 | ug/L |  |  | Final | Actual | Wet | USEPA | 200.8 | Metals in Waters by ICP/MS | TestAmerica Savannah | 2016-10-15 | 2.5 | 1.2 | 2.5 | ug/L |  | 37.7222 | -107.6548
A73 | A73_100316 | Sample-Routine | Water | Surface Water | 2016-10-03 | 12:15 | MST | FOLLOWUPGKM | Water Bottle | Mercury | Dissolved |  | ug/L | U | Not Detected | Final | Actual | Wet | USEPA | 245.1 | Mercury in Water by CVAA | TestAmerica Savannah | 2016-10-13 | 0.2 | 0.08 | 0.2 | ug/L |  | 37.7222 | -107.6548
A73 | A73_100316 | Sample-Routine | Water | Surface Water | 2016-10-03 | 12:15 | MST | FOLLOWUPGKM | Water Bottle | Mercury | Dissolved | 0.00039 | ug/L | J |  | Final | Actual | Wet | USEPA | 1631E | Mercury in Water by Oxidation, Purge and Trap, and CVAFS | TestAmerica Savannah | 2016-10-13 | 0.0005 | 0.0002 | 0.0005 | ug/L |  | 37.7222 | -107.6548
A73 | A73_100316 | Sample-Routine | Water | Surface Water | 2016-10-03 | 12:15 | MST | FOLLOWUPGKM | Water Bottle | Mercury | Total |  | ug/L | U | Not Detected | Final | Actual | Wet | USEPA | 245.1 | Mercury in Water by CVAA | TestAmerica Savannah | 2016-10-13 | 0.2 | 0.08 | 0.2 | ug/L |  | 37.7222 | -107.6548
A73 | A73_100316 | Sample-Routine | Water | Surface Water | 2016-10-03 | 12:15 | MST | FOLLOWUPGKM | Water Bottle | Mercury | Total | 0.00088 | ug/L |  |  | Final | Actual | Wet | USEPA | 1631E | Mercury in Water by Oxidation, Purge and Trap, and CVAFS | TestAmerica Savannah | 2016-10-13 | 0.0005 | 0.0002 | 0.0005 | ug/L |  | 37.7222 | -107.6548
A73 | A73_100316 | Sample-Routine | Water | Surface Water | 2016-10-03 | 12:15 | MST | FOLLOWUPGKM | Water Bottle | Molybdenum | Dissolved | 0.64 | ug/L | J |  | Final | Actual | Wet | USEPA | 200.8 | Metals in Waters by ICP/MS | TestAmerica Savannah | 2016-10-15 | 1 | 0.45 | 1 | ug/L |  | 37.7222 | -107.6548
A73 | A73_100316 | Sample-Routine | Water | Surface Water | 2016-10-03 | 12:15 | MST | FOLLOWUPGKM | Water Bottle | Molybdenum | Total | 0.79 | ug/L | J |  | Final | Actual | Wet | USEPA | 200.8 | Metals in Waters by ICP/MS | TestAmerica Savannah | 2016-10-15 | 1 | 0.45 | 1 | ug/L |  | 37.7222 | -107.6548
A73 | A73_100316 | Sample-Routine | Water | Surface Water | 2016-10-03 | 12:15 | MST | FOLLOWUPGKM | Water Bottle | Nickel | Dissolved | 4 | ug/L | J |  | Final | Actual | Wet | USEPA | 200.8 | Metals in Waters by ICP/MS | TestAmerica Savannah | 2016-10-15 | 5 | 0.4 | 5 | ug/L |  | 37.7222 | -107.6548
A73 | A73_100316 | Sample-Routine | Water | Surface Water | 2016-10-03 | 12:15 | MST | FOLLOWUPGKM | Water Bottle | Nickel | Total | 4.1 | ug/L | J |  | Final | Actual | Wet | USEPA | 200.8 | Metals in Waters by ICP/MS | TestAmerica Savannah | 2016-10-15 | 5 | 0.4 | 5 | ug/L |  | 37.7222 | -107.6548
A73 | A73_100316 | Sample-Routine | Water | Surface Water | 2016-10-03 | 12:15 | MST | FOLLOWUPGKM | Water Bottle | Organic carbon | Total | 0.9 | mg/L | J |  | Final | Actual | Wet | APHA | 5310-B | Total Organic Carbon by Combustion-Infrared Method | TestAmerica Savannah | 2016-10-12 | 1 | 0.5 | 1 | mg/L |  | 37.7222 | -107.6548
A73 | A73_100316 | Sample-Routine | Water | Surface Water | 2016-10-03 | 12:15 | MST | FOLLOWUPGKM | Water Bottle | Organic carbon | Total | 1.4 | mg/L |  |  | Final | Actual | Wet | APHA | 5310-B | Total Organic Carbon by Combustion-Infrared Method | TestAmerica Savannah | 2016-10-12 | 1 | 0.5 | 1 | mg/L |  | 37.7222 | -107.6548
A73 | A73_100316 | Sample-Routine | Water | Surface Water | 2016-10-03 | 12:15 | MST | FOLLOWUPGKM | Water Bottle | Potassium | Dissolved | 780 | ug/L | J |  | Final | Actual | Wet | USEPA | 200.7 | Metals in Water by ICP-AES | TestAmerica Savannah | 2016-10-11 | 1000 | 17 | 1000 | ug/L |  | 37.7222 | -107.6548
A73 | A73_100316 | Sample-Routine | Water | Surface Water | 2016-10-03 | 12:15 | MST | FOLLOWUPGKM | Water Bottle | Potassium | Total | 760 | ug/L | J |  | Final | Actual | Wet | USEPA | 200.7 | Metals in Water by ICP-AES | TestAmerica Savannah | 2016-10-11 | 1000 | 17 | 1000 | ug/L |  | 37.7222 | -107.6548
A73 | A73_100316 | Sample-Routine | Water | Surface Water | 2016-10-03 | 12:15 | MST | FOLLOWUPGKM | Water Bottle | Selenium | Dissolved |  | ug/L | U | Not Detected | Final | Actual | Wet | USEPA | 200.8 | Metals in Waters by ICP/MS | TestAmerica Savannah | 2016-10-15 | 2 | 0.58 | 2 | ug/L |  | 37.7222 | -107.6548
A73 | A73_100316 | Sample-Routine | Water | Surface Water | 2016-10-03 | 12:15 | MST | FOLLOWUPGKM | Water Bottle | Selenium | Total |  | ug/L | U | Not Detected | Final | Actual | Wet | USEPA | 200.8 | Metals in Waters by ICP/MS | TestAmerica Savannah | 2016-10-15 | 2 | 0.58 | 2 | ug/L |  | 37.7222 | -107.6548
A73 | A73_100316 | Sample-Routine | Water | Surface Water | 2016-10-03 | 12:15 | MST | FOLLOWUPGKM | Water Bottle | Silver | Dissolved |  | ug/L | U | Not Detected | Final | Actual | Wet | USEPA | 200.8 | Metals in Waters by ICP/MS | TestAmerica Savannah | 2016-10-15 | 1 | 0.1 | 1 | ug/L |  | 37.7222 | -107.6548
A73 | A73_100316 | Sample-Routine | Water | Surface Water | 2016-10-03 | 12:15 | MST | FOLLOWUPGKM | Water Bottle | Silver | Total |  | ug/L | U | Not Detected | Final | Actual | Wet | USEPA | 200.8 | Metals in Waters by ICP/MS | TestAmerica Savannah | 2016-10-15 | 1 | 0.1 | 1 | ug/L |  | 37.7222 | -107.6548
A73 | A73_100316 | Sample-Routine | Water | Surface Water | 2016-10-03 | 12:15 | MST | FOLLOWUPGKM | Water Bottle | Sodium | Dissolved | 2300 | ug/L |  |  | Final | Actual | Wet | USEPA | 200.7 | Metals in Water by ICP-AES | TestAmerica Savannah | 2016-10-11 | 1000 | 480 | 1000 | ug/L |  | 37.7222 | -107.6548
A73 | A73_100316 | Sample-Routine | Water | Surface Water | 2016-10-03 | 12:15 | MST | FOLLOWUPGKM | Water Bottle | Sodium | Total | 2300 | ug/L |  |  | Final | Actual | Wet | USEPA | 200.7 | Metals in Water by ICP-AES | TestAmerica Savannah | 2016-10-11 | 1000 | 480 | 1000 | ug/L |  | 37.7222 | -107.6548
A73 | A73_100316 | Sample-Routine | Water | Surface Water | 2016-10-03 | 12:15 | MST | FOLLOWUPGKM | Water Bottle | Thallium | Dissolved |  | ug/L | U | Not Detected | Final | Actual | Wet | USEPA | 200.8 | Metals in Waters by ICP/MS | TestAmerica Savannah | 2016-10-15 | 0.2 | 0.1 | 0.2 | ug/L |  | 37.7222 | -107.6548
A73 | A73_100316 | Sample-Routine | Water | Surface Water | 2016-10-03 | 12:15 | MST | FOLLOWUPGKM | Water Bottle | Thallium | Total |  | ug/L | U | Not Detected | Final | Actual | Wet | USEPA | 200.8 | Metals in Waters by ICP/MS | TestAmerica Savannah | 2016-10-15 | 0.2 | 0.1 | 0.2 | ug/L |  | 37.7222 | -107.6548
A73 | A73_100316 | Sample-Routine | Water | Surface Water | 2016-10-03 | 12:15 | MST | FOLLOWUPGKM | Water Bottle | Total Hardness | Total | 160 | mg/L |  |  | Final | Actual | Wet | APHA | 2340B | Hardness by Calculation | TestAmerica Savannah | 2016-10-17 | 3.3 | 3.3 | 3.3 | mg/L |  | 37.7222 | -107.6548
A73 | A73_100316 | Sample-Routine | Water | Surface Water | 2016-10-03 | 12:15 | MST | FOLLOWUPGKM | Water Bottle | Total Suspended Solids | Total | 14 | mg/L |  |  | Final | Actual | Wet | APHA | 2540-D | Total Suspended Solids in Water | TestAmerica Savannah | 2016-10-05 | 1.7 | 1.7 | 1.7 | mg/L |  | 37.7222 | -107.6548
A73 | A73_100316 | Sample-Routine | Water | Surface Water | 2016-10-03 | 12:15 | MST | FOLLOWUPGKM | Water Bottle | Vanadium | Dissolved |  | ug/L | U | Not Detected | Final | Actual | Wet | USEPA | 200.8 | Metals in Waters by ICP/MS | TestAmerica Savannah | 2016-10-15 | 1 | 0.3 | 1 | ug/L |  | 37.7222 | -107.6548
A73 | A73_100316 | Sample-Routine | Water | Surface Water | 2016-10-03 | 12:15 | MST | FOLLOWUPGKM | Water Bottle | Vanadium | Total |  | ug/L | U | Not Detected | Final | Actual | Wet | USEPA | 200.8 | Metals in Waters by ICP/MS | TestAmerica Savannah | 2016-10-15 | 1 | 0.3 | 1 | ug/L |  | 37.7222 | -107.6548
A73 | A73_100316 | Sample-Routine | Water | Surface Water | 2016-10-03 | 12:15 | MST | FOLLOWUPGKM | Water Bottle | Zinc | Dissolved | 310 | ug/L |  |  | Final | Actual | Wet | USEPA | 200.8 | Metals in Waters by ICP/MS | TestAmerica Savannah | 2016-10-15 | 20 | 2.8 | 20 | ug/L |  | 37.7222 | -107.6548
A73 | A73_100316 | Sample-Routine | Water | Surface Water | 2016-10-03 | 12:15 | MST | FOLLOWUPGKM | Water Bottle | Zinc | Total | 360 | ug/L |  |  | Final | Actual | Wet | USEPA | 200.8 | Metals in Waters by ICP/MS | TestAmerica Savannah | 2016-10-15 | 20 | 2.8 | 20 | ug/L |  | 37.7222 | -107.6548
A73 | A73_SED_082616 | Sample-Routine | Sediment |  | 2016-08-26 | 12:10 | MST | FOLLOWUPGKM | Disposable plastic scoop | Aluminum | Total | 16000 | mg/Kg |  |  | Final | Actual | Dry | USEPA | 6010C | Inductively Coupled Plasma - Atomic Emission Spectroscopy (ICP-AES) | TestAmerica Savannah | 2016-09-02 | 16 | 2.4 | 16 | mg/Kg |  | 37.7222 | -107.6548
A73 | A73_SED_082616 | Sample-Routine | Sediment |  | 2016-08-26 | 12:10 | MST | FOLLOWUPGKM | Disposable plastic scoop | Antimony | Total | 0.52 | mg/Kg | J- |  | Final | Actual | Dry | USEPA | 6020A | ICP-MS | TestAmerica Savannah | 2016-09-02 | 0.37 | 0.026 | 0.37 | mg/Kg |  | 37.7222 | -107.6548
A73 | A73_SED_082616 | Sample-Routine | Sediment |  | 2016-08-26 | 12:10 | MST | FOLLOWUPGKM | Disposable plastic scoop | Arsenic | Total | 53 | mg/Kg | J- |  | Final | Actual | Dry | USEPA | 6020A | ICP-MS | TestAmerica Savannah | 2016-09-02 | 1.1 | 0.094 | 1.1 | mg/Kg |  | 37.7222 | -107.6548
A73 | A73_SED_082616 | Sample-Routine | Sediment |  | 2016-08-26 | 12:10 | MST | FOLLOWUPGKM | Disposable plastic scoop | Barium | Total | 170 | mg/Kg | J- |  | Final | Actual | Dry | USEPA | 6020A | ICP-MS | TestAmerica Savannah | 2016-09-02 | 0.37 | 0.13 | 0.37 | mg/Kg |  | 37.7222 | -107.6548
A73 | A73_SED_082616 | Sample-Routine | Sediment |  | 2016-08-26 | 12:10 | MST | FOLLOWUPGKM | Disposable plastic scoop | Beryllium | Total | 1.4 | mg/Kg |  |  | Final | Actual | Dry | USEPA | 6020A | ICP-MS | TestAmerica Savannah | 2016-09-02 | 0.19 | 0.042 | 0.19 | mg/Kg |  | 37.7222 | -107.6548
A73 | A73_SED_082616 | Sample-Routine | Sediment |  | 2016-08-26 | 12:10 | MST | FOLLOWUPGKM | Disposable plastic scoop | Cadmium | Total | 5.1 | mg/Kg | J |  | Final | Actual | Dry | USEPA | 6020A | ICP-MS | TestAmerica Savannah | 2016-09-02 | 0.19 | 0.017 | 0.19 | mg/Kg |  | 37.7222 | -107.6548
A73 | A73_SED_082616 | Sample-Routine | Sediment |  | 2016-08-26 | 12:10 | MST | FOLLOWUPGKM | Disposable plastic scoop | Calcium | Total | 2500 | mg/Kg |  |  | Final | Actual | Dry | USEPA | 6010C | Inductively Coupled Plasma - Atomic Emission Spectroscopy (ICP-AES) | TestAmerica Savannah | 2016-09-02 | 79 | 22 | 79 | mg/Kg |  | 37.7222 | -107.6548
A73 | A73_SED_082616 | Sample-Routine | Sediment |  | 2016-08-26 | 12:10 | MST | FOLLOWUPGKM | Disposable plastic scoop | Chromium | Total | 6.8 | mg/Kg | J |  | Final | Actual | Dry | USEPA | 6020A | ICP-MS | TestAmerica Savannah | 2016-09-02 | 0.37 | 0.14 | 0.37 | mg/Kg |  | 37.7222 | -107.6548
A73 | A73_SED_082616 | Sample-Routine | Sediment |  | 2016-08-26 | 12:10 | MST | FOLLOWUPGKM | Disposable plastic scoop | Cobalt | Total | 18 | mg/Kg |  |  | Final | Actual | Dry | USEPA | 6020A | ICP-MS | TestAmerica Savannah | 2016-09-02 | 0.19 | 0.012 | 0.19 | mg/Kg |  | 37.7222 | -107.6548
A73 | A73_SED_082616 | Sample-Routine | Sediment |  | 2016-08-26 | 12:10 | MST | FOLLOWUPGKM | Disposable plastic scoop | Copper | Total | 280 | mg/Kg | J- |  | Final | Actual | Dry | USEPA | 6020A | ICP-MS | TestAmerica Savannah | 2016-09-02 | 0.46 | 0.13 | 0.46 | mg/Kg |  | 37.7222 | -107.6548
A73 | A73_SED_082616 | Sample-Routine | Sediment |  | 2016-08-26 | 12:10 | MST | FOLLOWUPGKM | Disposable plastic scoop | Iron | Total | 57000 | mg/Kg |  |  | Final | Actual | Dry | USEPA | 6010C | Inductively Coupled Plasma - Atomic Emission Spectroscopy (ICP-AES) | TestAmerica Savannah | 2016-09-02 | 24 | 6 | 24 | mg/Kg |  | 37.7222 | -107.6548
A73 | A73_SED_082616 | Sample-Routine | Sediment |  | 2016-08-26 | 12:10 | MST | FOLLOWUPGKM | Disposable plastic scoop | Lead | Total | 970 | mg/Kg |  |  | Final | Actual | Dry | USEPA | 6020A | ICP-MS | TestAmerica Savannah | 2016-09-02 | 2.8 | 0.34 | 2.8 | mg/Kg |  | 37.7222 | -107.6548
A73 | A73_SED_082616 | Sample-Routine | Sediment |  | 2016-08-26 | 12:10 | MST | FOLLOWUPGKM | Disposable plastic scoop | Magnesium | Total | 2400 | mg/Kg |  |  | Final | Actual | Dry | USEPA | 6010C | Inductively Coupled Plasma - Atomic Emission Spectroscopy (ICP-AES) | TestAmerica Savannah | 2016-09-02 | 63 | 12 | 63 | mg/Kg |  | 37.7222 | -107.6548
A73 | A73_SED_082616 | Sample-Routine | Sediment |  | 2016-08-26 | 12:10 | MST | FOLLOWUPGKM | Disposable plastic scoop | Manganese | Total | 4100 | mg/Kg | J |  | Final | Actual | Dry | USEPA | 6020A | ICP-MS | TestAmerica Savannah | 2016-09-02 | 4.6 | 0.61 | 4.6 | mg/Kg |  | 37.7222 | -107.6548
A73 | A73_SED_082616 | Sample-Routine | Sediment |  | 2016-08-26 | 12:10 | MST | FOLLOWUPGKM | Disposable plastic scoop | Mercury | Total | 0.12 | mg/Kg |  |  | Final | Actual | Dry | USEPA | 7471A | Mercury in Solid or Semisolid Waste | TestAmerica Savannah | 2016-09-06 | 0.041 | 0.013 | 0.041 | mg/Kg |  | 37.7222 | -107.6548
A73 | A73_SED_082616 | Sample-Routine | Sediment |  | 2016-08-26 | 12:10 | MST | FOLLOWUPGKM | Disposable plastic scoop | Molybdenum | Total | 14 | mg/Kg |  |  | Final | Actual | Dry | USEPA | 6020A | ICP-MS | TestAmerica Savannah | 2016-09-02 | 0.37 | 0.033 | 0.37 | mg/Kg |  | 37.7222 | -107.6548
A73 | A73_SED_082616 | Sample-Routine | Sediment |  | 2016-08-26 | 12:10 | MST | FOLLOWUPGKM | Disposable plastic scoop | Nickel | Total | 10 | mg/Kg |  |  | Final | Actual | Dry | USEPA | 6020A | ICP-MS | TestAmerica Savannah | 2016-09-02 | 0.28 | 0.047 | 0.28 | mg/Kg |  | 37.7222 | -107.6548
A73 | A73_SED_082616 | Sample-Routine | Sediment |  | 2016-08-26 | 12:10 | MST | FOLLOWUPGKM | Disposable plastic scoop | Organic carbon | Total | 11000 | mg/Kg |  |  | Final | Actual | Wet | USEPA | 9060A | Total Organic Carbon in water and wastes by Carbonaceous Analyzer | TestAmerica Savannah | 2016-09-02 | 4000 | 1700 | 4000 | mg/Kg |  | 37.7222 | -107.6548
A73 | A73_SED_082616 | Sample-Routine | Sediment |  | 2016-08-26 | 12:10 | MST | FOLLOWUPGKM | Disposable plastic scoop | Potassium | Total | 1600 | mg/Kg |  |  | Final | Actual | Dry | USEPA | 6010C | Inductively Coupled Plasma - Atomic Emission Spectroscopy (ICP-AES) | TestAmerica Savannah | 2016-09-02 | 470 | 65 | 470 | mg/Kg |  | 37.7222 | -107.6548
A73 | A73_SED_082616 | Sample-Routine | Sediment |  | 2016-08-26 | 12:10 | MST | FOLLOWUPGKM | Disposable plastic scoop | Selenium | Total | 2.7 | mg/Kg | J |  | Final | Actual | Dry | USEPA | 6020A | ICP-MS | TestAmerica Savannah | 2016-09-02 | 0.93 | 0.25 | 0.93 | mg/Kg |  | 37.7222 | -107.6548
A73 | A73_SED_082616 | Sample-Routine | Sediment |  | 2016-08-26 | 12:10 | MST | FOLLOWUPGKM | Disposable plastic scoop | Silver | Total | 6.2 | mg/Kg | J |  | Final | Actual | Dry | USEPA | 6020A | ICP-MS | TestAmerica Savannah | 2016-09-02 | 0.19 | 0.038 | 0.19 | mg/Kg |  | 37.7222 | -107.6548
A73 | A73_SED_082616 | Sample-Routine | Sediment |  | 2016-08-26 | 12:10 | MST | FOLLOWUPGKM | Disposable plastic scoop | Sodium | Total | 130 | mg/Kg | J |  | Final | Actual | Dry | USEPA | 6010C | Inductively Coupled Plasma - Atomic Emission Spectroscopy (ICP-AES) | TestAmerica Savannah | 2016-09-02 | 790 | 93 | 790 | mg/Kg |  | 37.7222 | -107.6548
A73 | A73_SED_082616 | Sample-Routine | Sediment |  | 2016-08-26 | 12:10 | MST | FOLLOWUPGKM | Disposable plastic scoop | Thallium | Total | 0.49 | mg/Kg |  |  | Final | Actual | Dry | USEPA | 6020A | ICP-MS | TestAmerica Savannah | 2016-09-02 | 0.19 | 0.0065 | 0.19 | mg/Kg |  | 37.7222 | -107.6548
A73 | A73_SED_082616 | Sample-Routine | Sediment |  | 2016-08-26 | 12:10 | MST | FOLLOWUPGKM | Disposable plastic scoop | Vanadium | Total | 35 | mg/Kg | J+ |  | Final | Actual | Dry | USEPA | 6020A | ICP-MS | TestAmerica Savannah | 2016-09-02 | 0.93 | 0.071 | 0.93 | mg/Kg |  | 37.7222 | -107.6548
A73 | A73_SED_082616 | Sample-Routine | Sediment |  | 2016-08-26 | 12:10 | MST | FOLLOWUPGKM | Disposable plastic scoop | Zinc | Total | 1500 | mg/Kg | J |  | Final | Actual | Dry | USEPA | 6020A | ICP-MS | TestAmerica Savannah | 2016-09-02 | 19 | 5.9 | 19 | mg/Kg |  | 37.7222 | -107.6548
A73 | A73_SED_100316 | Sample-Routine | Sediment |  | 2016-10-03 | 12:15 | MST | FOLLOWUPGKM | Disposable plastic scoop | Aluminum | Total | 31000 | mg/Kg |  |  | Final | Actual | Dry | USEPA | 6010C | Inductively Coupled Plasma - Atomic Emission Spectroscopy (ICP-AES) | TestAmerica Savannah | 2016-10-12 | 55 | 8.6 | 55 | mg/Kg |  | 37.7222 | -107.6548
A73 | A73_SED_100316 | Sample-Routine | Sediment |  | 2016-10-03 | 12:15 | MST | FOLLOWUPGKM | Disposable plastic scoop | Antimony | Total | 3.3 | mg/Kg |  |  | Final | Actual | Dry | USEPA | 6020A | ICP-MS | TestAmerica Savannah | 2016-10-27 | 2.8 | 0.28 | 2.8 | mg/Kg |  | 37.7222 | -107.6548
A73 | A73_SED_100316 | Sample-Routine | Sediment |  | 2016-10-03 | 12:15 | MST | FOLLOWUPGKM | Disposable plastic scoop | Arsenic | Total | 51 | mg/Kg |  |  | Final | Actual | Dry | USEPA | 6020A | ICP-MS | TestAmerica Savannah | 2016-10-27 | 0.83 | 0.28 | 0.83 | mg/Kg |  | 37.7222 | -107.6548
A73 | A73_SED_100316 | Sample-Routine | Sediment |  | 2016-10-03 | 12:15 | MST | FOLLOWUPGKM | Disposable plastic scoop | Barium | Total | 360 | mg/Kg |  |  | Final | Actual | Dry | USEPA | 6020A | ICP-MS | TestAmerica Savannah | 2016-10-27 | 1.4 | 0.17 | 1.4 | mg/Kg |  | 37.7222 | -107.6548
A73 | A73_SED_100316 | Sample-Routine | Sediment |  | 2016-10-03 | 12:15 | MST | FOLLOWUPGKM | Disposable plastic scoop | Beryllium | Total | 4.2 | mg/Kg |  |  | Final | Actual | Dry | USEPA | 6020A | ICP-MS | TestAmerica Savannah | 2016-10-27 | 0.14 | 0.042 | 0.14 | mg/Kg |  | 37.7222 | -107.6548
A73 | A73_SED_100316 | Sample-Routine | Sediment |  | 2016-10-03 | 12:15 | MST | FOLLOWUPGKM | Disposable plastic scoop | Cadmium | Total | 13 | mg/Kg |  |  | Final | Actual | Dry | USEPA | 6020A | ICP-MS | TestAmerica Savannah | 2016-10-27 | 0.14 | 0.042 | 0.14 | mg/Kg |  | 37.7222 | -107.6548
A73 | A73_SED_100316 | Sample-Routine | Sediment |  | 2016-10-03 | 12:15 | MST | FOLLOWUPGKM | Disposable plastic scoop | Calcium | Total | 3900 | mg/Kg |  |  | Final | Actual | Dry | USEPA | 6010C | Inductively Coupled Plasma - Atomic Emission Spectroscopy (ICP-AES) | TestAmerica Savannah | 2016-10-12 | 140 | 14 | 140 | mg/Kg |  | 37.7222 | -107.6548
A73 | A73_SED_100316 | Sample-Routine | Sediment |  | 2016-10-03 | 12:15 | MST | FOLLOWUPGKM | Disposable plastic scoop | Chromium | Total | 6.3 | mg/Kg |  |  | Final | Actual | Dry | USEPA | 6020A | ICP-MS | TestAmerica Savannah | 2016-10-27 | 2.8 | 0.3 | 2.8 | mg/Kg |  | 37.7222 | -107.6548
A73 | A73_SED_100316 | Sample-Routine | Sediment |  | 2016-10-03 | 12:15 | MST | FOLLOWUPGKM | Disposable plastic scoop | Cobalt | Total | 52 | mg/Kg | J+ |  | Final | Actual | Dry | USEPA | 6020A | ICP-MS | TestAmerica Savannah | 2016-10-27 | 0.14 | 0.028 | 0.14 | mg/Kg |  | 37.7222 | -107.6548
A73 | A73_SED_100316 | Sample-Routine | Sediment |  | 2016-10-03 | 12:15 | MST | FOLLOWUPGKM | Disposable plastic scoop | Copper | Total | 470 | mg/Kg |  |  | Final | Actual | Dry | USEPA | 6020A | ICP-MS | TestAmerica Savannah | 2016-10-27 | 1.4 | 0.36 | 1.4 | mg/Kg |  | 37.7222 | -107.6548
A73 | A73_SED_100316 | Sample-Routine | Sediment |  | 2016-10-03 | 12:15 | MST | FOLLOWUPGKM | Disposable plastic scoop | Iron | Total | 65000 | mg/Kg |  |  | Final | Actual | Dry | USEPA | 6010C | Inductively Coupled Plasma - Atomic Emission Spectroscopy (ICP-AES) | TestAmerica Savannah | 2016-10-12 | 55 | 15 | 55 | mg/Kg |  | 37.7222 | -107.6548
A73 | A73_SED_100316 | Sample-Routine | Sediment |  | 2016-10-03 | 12:15 | MST | FOLLOWUPGKM | Disposable plastic scoop | Lead | Total | 610 | mg/Kg |  |  | Final | Actual | Dry | USEPA | 6020A | ICP-MS | TestAmerica Savannah | 2016-10-27 | 0.55 | 0.14 | 0.55 | mg/Kg |  | 37.7222 | -107.6548
A73 | A73_SED_100316 | Sample-Routine | Sediment |  | 2016-10-03 | 12:15 | MST | FOLLOWUPGKM | Disposable plastic scoop | Magnesium | Total | 3100 | mg/Kg |  |  | Final | Actual | Dry | USEPA | 6010C | Inductively Coupled Plasma - Atomic Emission Spectroscopy (ICP-AES) | TestAmerica Savannah | 2016-10-12 | 140 | 25 | 140 | mg/Kg |  | 37.7222 | -107.6548
A73 | A73_SED_100316 | Sample-Routine | Sediment |  | 2016-10-03 | 12:15 | MST | FOLLOWUPGKM | Disposable plastic scoop | Manganese | Total | 10000 | mg/Kg |  |  | Final | Actual | Dry | USEPA | 6020A | ICP-MS | TestAmerica Savannah | 2016-10-28 | 28 | 3.3 | 28 | mg/Kg |  | 37.7222 | -107.6548
A73 | A73_SED_100316 | Sample-Routine | Sediment |  | 2016-10-03 | 12:15 | MST | FOLLOWUPGKM | Disposable plastic scoop | Mercury | Total | 0.05 | mg/Kg | J |  | Final | Actual | Dry | USEPA | 7471A | Mercury in Solid or Semisolid Waste | TestAmerica Savannah | 2016-10-12 | 0.063 | 0.025 | 0.063 | mg/Kg |  | 37.7222 | -107.6548
A73 | A73_SED_100316 | Sample-Routine | Sediment |  | 2016-10-03 | 12:15 | MST | FOLLOWUPGKM | Disposable plastic scoop | Molybdenum | Total | 13 | mg/Kg |  |  | Final | Actual | Dry | USEPA | 6020A | ICP-MS | TestAmerica Savannah | 2016-10-27 | 2.8 | 0.22 | 2.8 | mg/Kg |  | 37.7222 | -107.6548
A73 | A73_SED_100316 | Sample-Routine | Sediment |  | 2016-10-03 | 12:15 | MST | FOLLOWUPGKM | Disposable plastic scoop | Nickel | Total | 26 | mg/Kg |  |  | Final | Actual | Dry | USEPA | 6020A | ICP-MS | TestAmerica Savannah | 2016-10-27 | 2.8 | 0.72 | 2.8 | mg/Kg |  | 37.7222 | -107.6548
A73 | A73_SED_100316 | Sample-Routine | Sediment |  | 2016-10-03 | 12:15 | MST | FOLLOWUPGKM | Disposable plastic scoop | Organic carbon | Total | 27000 | mg/Kg |  |  | Final | Actual | Wet | USEPA | 9060A | Total Organic Carbon in water and wastes by Carbonaceous Analyzer | TestAmerica Savannah | 2016-10-20 | 4000 | 1700 | 4000 | mg/Kg |  | 37.7222 | -107.6548
A73 | A73_SED_100316 | Sample-Routine | Sediment |  | 2016-10-03 | 12:15 | MST | FOLLOWUPGKM | Disposable plastic scoop | Potassium | Total | 1600 | mg/Kg |  |  | Final | Actual | Dry | USEPA | 6010C | Inductively Coupled Plasma - Atomic Emission Spectroscopy (ICP-AES) | TestAmerica Savannah | 2016-10-13 | 280 | 6.9 | 280 | mg/Kg |  | 37.7222 | -107.6548
A73 | A73_SED_100316 | Sample-Routine | Sediment |  | 2016-10-03 | 12:15 | MST | FOLLOWUPGKM | Disposable plastic scoop | Selenium | Total | 16 | mg/Kg |  |  | Final | Actual | Dry | USEPA | 6020A | ICP-MS | TestAmerica Savannah | 2016-10-27 | 1.4 | 0.28 | 1.4 | mg/Kg |  | 37.7222 | -107.6548
A73 | A73_SED_100316 | Sample-Routine | Sediment |  | 2016-10-03 | 12:15 | MST | FOLLOWUPGKM | Disposable plastic scoop | Silver | Total | 2.8 | mg/Kg |  |  | Final | Actual | Dry | USEPA | 6020A | ICP-MS | TestAmerica Savannah | 2016-10-27 | 0.28 | 0.028 | 0.28 | mg/Kg |  | 37.7222 | -107.6548
A73 | A73_SED_100316 | Sample-Routine | Sediment |  | 2016-10-03 | 12:15 | MST | FOLLOWUPGKM | Disposable plastic scoop | Sodium | Total |  | mg/Kg | U | Not Detected | Final | Actual | Dry | USEPA | 6010C | Inductively Coupled Plasma - Atomic Emission Spectroscopy (ICP-AES) | TestAmerica Savannah | 2016-10-12 | 550 | 130 | 550 | mg/Kg |  | 37.7222 | -107.6548
A73 | A73_SED_100316 | Sample-Routine | Sediment |  | 2016-10-03 | 12:15 | MST | FOLLOWUPGKM | Disposable plastic scoop | Thallium | Total | 0.57 | mg/Kg |  |  | Final | Actual | Dry | USEPA | 6020A | ICP-MS | TestAmerica Savannah | 2016-10-27 | 0.28 | 0.14 | 0.28 | mg/Kg |  | 37.7222 | -107.6548
A73 | A73_SED_100316 | Sample-Routine | Sediment |  | 2016-10-03 | 12:15 | MST | FOLLOWUPGKM | Disposable plastic scoop | Vanadium | Total | 34 | mg/Kg |  |  | Final | Actual | Dry | USEPA | 6020A | ICP-MS | TestAmerica Savannah | 2016-10-27 | 1.4 | 0.75 | 1.4 | mg/Kg |  | 37.7222 | -107.6548
A73 | A73_SED_100316 | Sample-Routine | Sediment |  | 2016-10-03 | 12:15 | MST | FOLLOWUPGKM | Disposable plastic scoop | Zinc | Total | 3600 | mg/Kg |  |  | Final | Actual | Dry | USEPA | 6020A | ICP-MS | TestAmerica Savannah | 2016-10-28 | 55 | 28 | 55 | mg/Kg |  | 37.7222 | -107.6548
A75D | A75D_082616 | Sample-Routine | Water | Surface Water | 2016-08-26 | 8:45 | MST | FOLLOWUPGKM | Water Bottle | Alkalinity, total | Total | 13 | mg/L |  |  | Final | Actual | Wet | APHA | 2320-B | Alkalinity by Gran Titration | TestAmerica Savannah | 2016-09-01 | 5 | 5 | 5 | mg/L |  | 37.5978 | -107.7756
A75D | A75D_082616 | Sample-Routine | Water | Surface Water | 2016-08-26 | 8:45 | MST | FOLLOWUPGKM | Water Bottle | Aluminum | Dissolved | 26 | ug/L | J |  | Final | Actual | Wet | USEPA | 200.7 | Metals in Water by ICP-AES | TestAmerica Savannah | 2016-08-31 | 200 | 24 | 200 | ug/L | 0.45 µ filtered | 37.5978 | -107.7756
A75D | A75D_082616 | Sample-Routine | Water | Surface Water | 2016-08-26 | 8:45 | MST | FOLLOWUPGKM | Water Bottle | Aluminum | Total | 1100 | ug/L |  |  | Final | Actual | Wet | USEPA | 200.7 | Metals in Water by ICP-AES | TestAmerica Savannah | 2016-08-31 | 200 | 24 | 200 | ug/L |  | 37.5978 | -107.7756
A75D | A75D_082616 | Sample-Routine | Water | Surface Water | 2016-08-26 | 8:45 | MST | FOLLOWUPGKM | Water Bottle | Antimony | Dissolved |  | ug/L | U | Not Detected | Final | Actual | Wet | USEPA | 200.8 | Metals in Waters by ICP/MS | TestAmerica Savannah | 2016-08-31 | 1 | 0.4 | 1 | ug/L |  | 37.5978 | -107.7756
A75D | A75D_082616 | Sample-Routine | Water | Surface Water | 2016-08-26 | 8:45 | MST | FOLLOWUPGKM | Water Bottle | Antimony | Total |  | ug/L | U | Not Detected | Final | Actual | Wet | USEPA | 200.8 | Metals in Waters by ICP/MS | TestAmerica Savannah | 2016-08-31 | 1 | 0.4 | 1 | ug/L |  | 37.5978 | -107.7756
A75D | A75D_082616 | Sample-Routine | Water | Surface Water | 2016-08-26 | 8:45 | MST | FOLLOWUPGKM | Water Bottle | Arsenic | Dissolved |  | ug/L | U | Not Detected | Final | Actual | Wet | USEPA | 200.8 | Metals in Waters by ICP/MS | TestAmerica Savannah | 2016-08-31 | 1 | 0.37 | 1 | ug/L |  | 37.5978 | -107.7756
A75D | A75D_082616 | Sample-Routine | Water | Surface Water | 2016-08-26 | 8:45 | MST | FOLLOWUPGKM | Water Bottle | Arsenic | Total |  | ug/L | U | Not Detected | Final | Actual | Wet | USEPA | 200.8 | Metals in Waters by ICP/MS | TestAmerica Savannah | 2016-08-31 | 1 | 0.37 | 1 | ug/L |  | 37.5978 | -107.7756
A75D | A75D_082616 | Sample-Routine | Water | Surface Water | 2016-08-26 | 8:45 | MST | FOLLOWUPGKM | Water Bottle | Barium | Dissolved | 22 | ug/L |  |  | Final | Actual | Wet | USEPA | 200.8 | Metals in Waters by ICP/MS | TestAmerica Savannah | 2016-08-31 | 2 | 0.14 | 2 | ug/L |  | 37.5978 | -107.7756
A75D | A75D_082616 | Sample-Routine | Water | Surface Water | 2016-08-26 | 8:45 | MST | FOLLOWUPGKM | Water Bottle | Barium | Total | 25 | ug/L |  |  | Final | Actual | Wet | USEPA | 200.8 | Metals in Waters by ICP/MS | TestAmerica Savannah | 2016-08-31 | 2 | 0.14 | 2 | ug/L |  | 37.5978 | -107.7756
A75D | A75D_082616 | Sample-Routine | Water | Surface Water | 2016-08-26 | 8:45 | MST | FOLLOWUPGKM | Water Bottle | Beryllium | Dissolved |  | ug/L | U | Not Detected | Final | Actual | Wet | USEPA | 200.8 | Metals in Waters by ICP/MS | TestAmerica Savannah | 2016-08-31 | 0.4 | 0.15 | 0.4 | ug/L |  | 37.5978 | -107.7756
A75D | A75D_082616 | Sample-Routine | Water | Surface Water | 2016-08-26 | 8:45 | MST | FOLLOWUPGKM | Water Bottle | Beryllium | Total |  | ug/L | U | Not Detected | Final | Actual | Wet | USEPA | 200.8 | Metals in Waters by ICP/MS | TestAmerica Savannah | 2016-08-31 | 0.4 | 0.15 | 0.4 | ug/L |  | 37.5978 | -107.7756
A75D | A75D_082616 | Sample-Routine | Water | Surface Water | 2016-08-26 | 8:45 | MST | FOLLOWUPGKM | Water Bottle | Cadmium | Dissolved | 0.59 | ug/L |  |  | Final | Actual | Wet | USEPA | 200.8 | Metals in Waters by ICP/MS | TestAmerica Savannah | 2016-08-31 | 0.5 | 0.043 | 0.5 | ug/L |  | 37.5978 | -107.7756
A75D | A75D_082616 | Sample-Routine | Water | Surface Water | 2016-08-26 | 8:45 | MST | FOLLOWUPGKM | Water Bottle | Cadmium | Total | 0.72 | ug/L |  |  | Final | Actual | Wet | USEPA | 200.8 | Metals in Waters by ICP/MS | TestAmerica Savannah | 2016-08-31 | 0.5 | 0.043 | 0.5 | ug/L |  | 37.5978 | -107.7756
A75D | A75D_082616 | Sample-Routine | Water | Surface Water | 2016-08-26 | 8:45 | MST | FOLLOWUPGKM | Water Bottle | Calcium | Dissolved | 46000 | ug/L |  |  | Final | Actual | Wet | USEPA | 200.7 | Metals in Water by ICP-AES | TestAmerica Savannah | 2016-08-31 | 500 | 25 | 500 | ug/L |  | 37.5978 | -107.7756
A75D | A75D_082616 | Sample-Routine | Water | Surface Water | 2016-08-26 | 8:45 | MST | FOLLOWUPGKM | Water Bottle | Calcium | Total | 46000 | ug/L |  |  | Final | Actual | Wet | USEPA | 200.7 | Metals in Water by ICP-AES | TestAmerica Savannah | 2016-08-31 | 500 | 25 | 500 | ug/L |  | 37.5978 | -107.7756
A75D | A75D_082616 | Sample-Routine | Water | Surface Water | 2016-08-26 | 8:45 | MST | FOLLOWUPGKM | Water Bottle | Chromium | Dissolved |  | ug/L | U | Not Detected | Final | Actual | Wet | USEPA | 200.8 | Metals in Waters by ICP/MS | TestAmerica Savannah | 2016-08-31 | 2 | 1 | 2 | ug/L |  | 37.5978 | -107.7756
A75D | A75D_082616 | Sample-Routine | Water | Surface Water | 2016-08-26 | 8:45 | MST | FOLLOWUPGKM | Water Bottle | Chromium | Total |  | ug/L | U | Not Detected | Final | Actual | Wet | USEPA | 200.8 | Metals in Waters by ICP/MS | TestAmerica Savannah | 2016-08-31 | 2 | 1 | 2 | ug/L |  | 37.5978 | -107.7756
A75D | A75D_082616 | Sample-Routine | Water | Surface Water | 2016-08-26 | 8:45 | MST | FOLLOWUPGKM | Water Bottle | Cobalt | Dissolved | 2.4 | ug/L |  |  | Final | Actual | Wet | USEPA | 200.8 | Metals in Waters by ICP/MS | TestAmerica Savannah | 2016-08-31 | 0.4 | 0.12 | 0.4 | ug/L |  | 37.5978 | -107.7756
A75D | A75D_082616 | Sample-Routine | Water | Surface Water | 2016-08-26 | 8:45 | MST | FOLLOWUPGKM | Water Bottle | Cobalt | Total | 2.4 | ug/L |  |  | Final | Actual | Wet | USEPA | 200.8 | Metals in Waters by ICP/MS | TestAmerica Savannah | 2016-08-31 | 0.4 | 0.12 | 0.4 | ug/L |  | 37.5978 | -107.7756
A75D | A75D_082616 | Sample-Routine | Water | Surface Water | 2016-08-26 | 8:45 | MST | FOLLOWUPGKM | Water Bottle | Copper | Dissolved | 0.99 | ug/L | J |  | Final | Actual | Wet | USEPA | 200.8 | Metals in Waters by ICP/MS | TestAmerica Savannah | 2016-08-31 | 5 | 0.5 | 5 | ug/L |  | 37.5978 | -107.7756
A75D | A75D_082616 | Sample-Routine | Water | Surface Water | 2016-08-26 | 8:45 | MST | FOLLOWUPGKM | Water Bottle | Copper | Total | 8.1 | ug/L |  |  | Final | Actual | Wet | USEPA | 200.8 | Metals in Waters by ICP/MS | TestAmerica Savannah | 2016-08-31 | 5 | 0.5 | 5 | ug/L |  | 37.5978 | -107.7756
A75D | A75D_082616 | Sample-Routine | Water | Surface Water | 2016-08-26 | 8:45 | MST | FOLLOWUPGKM | Water Bottle | Iron | Dissolved |  | ug/L | U | Not Detected | Final | Actual | Wet | USEPA | 200.7 | Metals in Water by ICP-AES | TestAmerica Savannah | 2016-08-31 | 50 | 17 | 50 | ug/L |  | 37.5978 | -107.7756
A75D | A75D_082616 | Sample-Routine | Water | Surface Water | 2016-08-26 | 8:45 | MST | FOLLOWUPGKM | Water Bottle | Iron | Total | 1300 | ug/L |  |  | Final | Actual | Wet | USEPA | 200.7 | Metals in Water by ICP-AES | TestAmerica Savannah | 2016-08-31 | 50 | 17 | 50 | ug/L |  | 37.5978 | -107.7756
A75D | A75D_082616 | Sample-Routine | Water | Surface Water | 2016-08-26 | 8:45 | MST | FOLLOWUPGKM | Water Bottle | Lead | Dissolved |  | ug/L | U | Not Detected | Final | Actual | Wet | USEPA | 200.8 | Metals in Waters by ICP/MS | TestAmerica Savannah | 2016-08-31 | 0.3 | 0.06 | 0.3 | ug/L |  | 37.5978 | -107.7756
A75D | A75D_082616 | Sample-Routine | Water | Surface Water | 2016-08-26 | 8:45 | MST | FOLLOWUPGKM | Water Bottle | Lead | Total | 5.6 | ug/L |  |  | Final | Actual | Wet | USEPA | 200.8 | Metals in Waters by ICP/MS | TestAmerica Savannah | 2016-08-31 | 0.3 | 0.06 | 0.3 | ug/L |  | 37.5978 | -107.7756
A75D | A75D_082616 | Sample-Routine | Water | Surface Water | 2016-08-26 | 8:45 | MST | FOLLOWUPGKM | Water Bottle | Magnesium | Dissolved | 4000 | ug/L |  |  | Final | Actual | Wet | USEPA | 200.7 | Metals in Water by ICP-AES | TestAmerica Savannah | 2016-08-31 | 500 | 33 | 500 | ug/L |  | 37.5978 | -107.7756
A75D | A75D_082616 | Sample-Routine | Water | Surface Water | 2016-08-26 | 8:45 | MST | FOLLOWUPGKM | Water Bottle | Magnesium | Total | 4100 | ug/L |  |  | Final | Actual | Wet | USEPA | 200.7 | Metals in Water by ICP-AES | TestAmerica Savannah | 2016-08-31 | 500 | 33 | 500 | ug/L |  | 37.5978 | -107.7756
A75D | A75D_082616 | Sample-Routine | Water | Surface Water | 2016-08-26 | 8:45 | MST | FOLLOWUPGKM | Water Bottle | Manganese | Dissolved | 540 | ug/L |  |  | Final | Actual | Wet | USEPA | 200.8 | Metals in Waters by ICP/MS | TestAmerica Savannah | 2016-08-31 | 2.5 | 1.2 | 2.5 | ug/L |  | 37.5978 | -107.7756
A75D | A75D_082616 | Sample-Routine | Water | Surface Water | 2016-08-26 | 8:45 | MST | FOLLOWUPGKM | Water Bottle | Manganese | Total | 550 | ug/L |  |  | Final | Actual | Wet | USEPA | 200.8 | Metals in Waters by ICP/MS | TestAmerica Savannah | 2016-08-31 | 2.5 | 1.2 | 2.5 | ug/L |  | 37.5978 | -107.7756
A75D | A75D_082616 | Sample-Routine | Water | Surface Water | 2016-08-26 | 8:45 | MST | FOLLOWUPGKM | Water Bottle | Mercury | Dissolved | 0.00068 | ug/L |  |  | Final | Actual | Wet | USEPA | 1631E | Mercury in Water by Oxidation, Purge and Trap, and CVAFS | TestAmerica Savannah | 2016-09-01 | 0.0005 | 0.0002 | 0.0005 | ug/L |  | 37.5978 | -107.7756
A75D | A75D_082616 | Sample-Routine | Water | Surface Water | 2016-08-26 | 8:45 | MST | FOLLOWUPGKM | Water Bottle | Mercury | Total | 0.0019 | ug/L |  |  | Final | Actual | Wet | USEPA | 1631E | Mercury in Water by Oxidation, Purge and Trap, and CVAFS | TestAmerica Savannah | 2016-09-01 | 0.0005 | 0.0002 | 0.0005 | ug/L |  | 37.5978 | -107.7756
A75D | A75D_082616 | Sample-Routine | Water | Surface Water | 2016-08-26 | 8:45 | MST | FOLLOWUPGKM | Water Bottle | Molybdenum | Dissolved | 0.57 | ug/L | J |  | Final | Actual | Wet | USEPA | 200.8 | Metals in Waters by ICP/MS | TestAmerica Savannah | 2016-08-31 | 1 | 0.45 | 1 | ug/L |  | 37.5978 | -107.7756
A75D | A75D_082616 | Sample-Routine | Water | Surface Water | 2016-08-26 | 8:45 | MST | FOLLOWUPGKM | Water Bottle | Molybdenum | Total | 0.63 | ug/L | J |  | Final | Actual | Wet | USEPA | 200.8 | Metals in Waters by ICP/MS | TestAmerica Savannah | 2016-08-31 | 1 | 0.45 | 1 | ug/L |  | 37.5978 | -107.7756
A75D | A75D_082616 | Sample-Routine | Water | Surface Water | 2016-08-26 | 8:45 | MST | FOLLOWUPGKM | Water Bottle | Nickel | Dissolved | 3 | ug/L | J |  | Final | Actual | Wet | USEPA | 200.8 | Metals in Waters by ICP/MS | TestAmerica Savannah | 2016-08-31 | 5 | 0.4 | 5 | ug/L |  | 37.5978 | -107.7756
A75D | A75D_082616 | Sample-Routine | Water | Surface Water | 2016-08-26 | 8:45 | MST | FOLLOWUPGKM | Water Bottle | Nickel | Total | 3.5 | ug/L | J |  | Final | Actual | Wet | USEPA | 200.8 | Metals in Waters by ICP/MS | TestAmerica Savannah | 2016-08-31 | 5 | 0.4 | 5 | ug/L |  | 37.5978 | -107.7756
A75D | A75D_082616 | Sample-Routine | Water | Surface Water | 2016-08-26 | 8:45 | MST | FOLLOWUPGKM | Water Bottle | Organic carbon | Total | 0.92 | mg/L | J |  | Final | Actual | Wet | APHA | 5310-B | Total Organic Carbon by Combustion-Infrared Method | TestAmerica Savannah | 2016-09-01 | 1 | 0.5 | 1 | mg/L |  | 37.5978 | -107.7756
A75D | A75D_082616 | Sample-Routine | Water | Surface Water | 2016-08-26 | 8:45 | MST | FOLLOWUPGKM | Water Bottle | Organic carbon | Total | 1.6 | mg/L |  |  | Final | Actual | Wet | APHA | 5310-B | Total Organic Carbon by Combustion-Infrared Method | TestAmerica Savannah | 2016-08-31 | 1 | 0.5 | 1 | mg/L |  | 37.5978 | -107.7756
A75D | A75D_082616 | Sample-Routine | Water | Surface Water | 2016-08-26 | 8:45 | MST | FOLLOWUPGKM | Water Bottle | Potassium | Dissolved | 790 | ug/L | J |  | Final | Actual | Wet | USEPA | 200.7 | Metals in Water by ICP-AES | TestAmerica Savannah | 2016-08-31 | 1000 | 17 | 1000 | ug/L |  | 37.5978 | -107.7756
A75D | A75D_082616 | Sample-Routine | Water | Surface Water | 2016-08-26 | 8:45 | MST | FOLLOWUPGKM | Water Bottle | Potassium | Total | 820 | ug/L | J |  | Final | Actual | Wet | USEPA | 200.7 | Metals in Water by ICP-AES | TestAmerica Savannah | 2016-08-31 | 1000 | 17 | 1000 | ug/L |  | 37.5978 | -107.7756
A75D | A75D_082616 | Sample-Routine | Water | Surface Water | 2016-08-26 | 8:45 | MST | FOLLOWUPGKM | Water Bottle | Selenium | Dissolved |  | ug/L | U | Not Detected | Final | Actual | Wet | USEPA | 200.8 | Metals in Waters by ICP/MS | TestAmerica Savannah | 2016-08-31 | 2 | 0.58 | 2 | ug/L |  | 37.5978 | -107.7756
A75D | A75D_082616 | Sample-Routine | Water | Surface Water | 2016-08-26 | 8:45 | MST | FOLLOWUPGKM | Water Bottle | Selenium | Total |  | ug/L | U | Not Detected | Final | Actual | Wet | USEPA | 200.8 | Metals in Waters by ICP/MS | TestAmerica Savannah | 2016-08-31 | 2 | 0.58 | 2 | ug/L |  | 37.5978 | -107.7756
A75D | A75D_082616 | Sample-Routine | Water | Surface Water | 2016-08-26 | 8:45 | MST | FOLLOWUPGKM | Water Bottle | Silver | Dissolved |  | ug/L | U | Not Detected | Final | Actual | Wet | USEPA | 200.8 | Metals in Waters by ICP/MS | TestAmerica Savannah | 2016-08-31 | 1 | 0.1 | 1 | ug/L |  | 37.5978 | -107.7756
A75D | A75D_082616 | Sample-Routine | Water | Surface Water | 2016-08-26 | 8:45 | MST | FOLLOWUPGKM | Water Bottle | Silver | Total |  | ug/L | U | Not Detected | Final | Actual | Wet | USEPA | 200.8 | Metals in Waters by ICP/MS | TestAmerica Savannah | 2016-08-31 | 1 | 0.1 | 1 | ug/L |  | 37.5978 | -107.7756
A75D | A75D_082616 | Sample-Routine | Water | Surface Water | 2016-08-26 | 8:45 | MST | FOLLOWUPGKM | Water Bottle | Sodium | Dissolved | 1700 | ug/L |  |  | Final | Actual | Wet | USEPA | 200.7 | Metals in Water by ICP-AES | TestAmerica Savannah | 2016-08-31 | 1000 | 480 | 1000 | ug/L |  | 37.5978 | -107.7756
A75D | A75D_082616 | Sample-Routine | Water | Surface Water | 2016-08-26 | 8:45 | MST | FOLLOWUPGKM | Water Bottle | Sodium | Total | 1900 | ug/L |  |  | Final | Actual | Wet | USEPA | 200.7 | Metals in Water by ICP-AES | TestAmerica Savannah | 2016-08-31 | 1000 | 480 | 1000 | ug/L |  | 37.5978 | -107.7756
A75D | A75D_082616 | Sample-Routine | Water | Surface Water | 2016-08-26 | 8:45 | MST | FOLLOWUPGKM | Water Bottle | Thallium | Dissolved |  | ug/L | U | Not Detected | Final | Actual | Wet | USEPA | 200.8 | Metals in Waters by ICP/MS | TestAmerica Savannah | 2016-08-31 | 0.2 | 0.1 | 0.2 | ug/L |  | 37.5978 | -107.7756
A75D | A75D_082616 | Sample-Routine | Water | Surface Water | 2016-08-26 | 8:45 | MST | FOLLOWUPGKM | Water Bottle | Thallium | Total |  | ug/L | U | Not Detected | Final | Actual | Wet | USEPA | 200.8 | Metals in Waters by ICP/MS | TestAmerica Savannah | 2016-08-31 | 0.2 | 0.1 | 0.2 | ug/L |  | 37.5978 | -107.7756
A75D | A75D_082616 | Sample-Routine | Water | Surface Water | 2016-08-26 | 8:45 | MST | FOLLOWUPGKM | Water Bottle | Total Hardness | Total | 130 | mg/L |  |  | Final | Actual | Wet | APHA | 2340B | Hardness by Calculation | TestAmerica Savannah | 2016-09-06 | 3.3 | 3.3 | 3.3 | mg/L |  | 37.5978 | -107.7756
A75D | A75D_082616 | Sample-Routine | Water | Surface Water | 2016-08-26 | 8:45 | MST | FOLLOWUPGKM | Water Bottle | Total Suspended Solids | Total | 12 | mg/L |  |  | Final | Actual | Wet | APHA | 2540-D | Total Suspended Solids in Water | TestAmerica Savannah | 2016-08-30 | 4 | 4 | 4 | mg/L |  | 37.5978 | -107.7756
A75D | A75D_082616 | Sample-Routine | Water | Surface Water | 2016-08-26 | 8:45 | MST | FOLLOWUPGKM | Water Bottle | Vanadium | Dissolved |  | ug/L | U | Not Detected | Final | Actual | Wet | USEPA | 200.8 | Metals in Waters by ICP/MS | TestAmerica Savannah | 2016-08-31 | 1 | 0.3 | 1 | ug/L |  | 37.5978 | -107.7756
A75D | A75D_082616 | Sample-Routine | Water | Surface Water | 2016-08-26 | 8:45 | MST | FOLLOWUPGKM | Water Bottle | Vanadium | Total |  | ug/L | U | Not Detected | Final | Actual | Wet | USEPA | 200.8 | Metals in Waters by ICP/MS | TestAmerica Savannah | 2016-08-31 | 1 | 0.3 | 1 | ug/L |  | 37.5978 | -107.7756
A75D | A75D_082616 | Sample-Routine | Water | Surface Water | 2016-08-26 | 8:45 | MST | FOLLOWUPGKM | Water Bottle | Zinc | Dissolved | 180 | ug/L |  |  | Final | Actual | Wet | USEPA | 200.8 | Metals in Waters by ICP/MS | TestAmerica Savannah | 2016-08-31 | 20 | 2.8 | 20 | ug/L |  | 37.5978 | -107.7756
A75D | A75D_082616 | Sample-Routine | Water | Surface Water | 2016-08-26 | 8:45 | MST | FOLLOWUPGKM | Water Bottle | Zinc | Total | 240 | ug/L |  |  | Final | Actual | Wet | USEPA | 200.8 | Metals in Waters by ICP/MS | TestAmerica Savannah | 2016-08-31 | 20 | 2.8 | 20 | ug/L |  | 37.5978 | -107.7756
A75D | A75D_100316 | Sample-Routine | Water | Surface Water | 2016-10-03 | 9:00 | MST | FOLLOWUPGKM | Water Bottle | Alkalinity, total | Total | 17 | mg/L |  |  | Final | Actual | Wet | APHA | 2320-B | Alkalinity by Gran Titration | TestAmerica Savannah | 2016-10-05 | 5 | 5 | 5 | mg/L |  | 37.5978 | -107.7756
A75D | A75D_100316 | Sample-Routine | Water | Surface Water | 2016-10-03 | 9:00 | MST | FOLLOWUPGKM | Water Bottle | Aluminum | Dissolved | 160 | ug/L | J |  | Final | Actual | Wet | USEPA | 200.7 | Metals in Water by ICP-AES | TestAmerica Savannah | 2016-10-11 | 200 | 24 | 200 | ug/L | 0.45 µ filtered | 37.5978 | -107.7756
A75D | A75D_100316 | Sample-Routine | Water | Surface Water | 2016-10-03 | 9:00 | MST | FOLLOWUPGKM | Water Bottle | Aluminum | Total | 790 | ug/L |  |  | Final | Actual | Wet | USEPA | 200.7 | Metals in Water by ICP-AES | TestAmerica Savannah | 2016-10-11 | 200 | 24 | 200 | ug/L |  | 37.5978 | -107.7756
A75D | A75D_100316 | Sample-Routine | Water | Surface Water | 2016-10-03 | 9:00 | MST | FOLLOWUPGKM | Water Bottle | Antimony | Dissolved |  | ug/L | U | Not Detected | Final | Actual | Wet | USEPA | 200.8 | Metals in Waters by ICP/MS | TestAmerica Savannah | 2016-10-15 | 1 | 0.4 | 1 | ug/L |  | 37.5978 | -107.7756
A75D | A75D_100316 | Sample-Routine | Water | Surface Water | 2016-10-03 | 9:00 | MST | FOLLOWUPGKM | Water Bottle | Antimony | Total |  | ug/L | U | Not Detected | Final | Actual | Wet | USEPA | 200.8 | Metals in Waters by ICP/MS | TestAmerica Savannah | 2016-10-15 | 1 | 0.4 | 1 | ug/L |  | 37.5978 | -107.7756
A75D | A75D_100316 | Sample-Routine | Water | Surface Water | 2016-10-03 | 9:00 | MST | FOLLOWUPGKM | Water Bottle | Arsenic | Dissolved |  | ug/L | U | Not Detected | Final | Actual | Wet | USEPA | 200.8 | Metals in Waters by ICP/MS | TestAmerica Savannah | 2016-10-15 | 1 | 0.37 | 1 | ug/L |  | 37.5978 | -107.7756
A75D | A75D_100316 | Sample-Routine | Water | Surface Water | 2016-10-03 | 9:00 | MST | FOLLOWUPGKM | Water Bottle | Arsenic | Total | 0.38 | ug/L | J |  | Final | Actual | Wet | USEPA | 200.8 | Metals in Waters by ICP/MS | TestAmerica Savannah | 2016-10-15 | 1 | 0.37 | 1 | ug/L |  | 37.5978 | -107.7756
A75D | A75D_100316 | Sample-Routine | Water | Surface Water | 2016-10-03 | 9:00 | MST | FOLLOWUPGKM | Water Bottle | Barium | Dissolved | 25 | ug/L |  |  | Final | Actual | Wet | USEPA | 200.8 | Metals in Waters by ICP/MS | TestAmerica Savannah | 2016-10-15 | 2 | 0.14 | 2 | ug/L |  | 37.5978 | -107.7756
A75D | A75D_100316 | Sample-Routine | Water | Surface Water | 2016-10-03 | 9:00 | MST | FOLLOWUPGKM | Water Bottle | Barium | Total | 26 | ug/L |  |  | Final | Actual | Wet | USEPA | 200.8 | Metals in Waters by ICP/MS | TestAmerica Savannah | 2016-10-15 | 2 | 0.14 | 2 | ug/L |  | 37.5978 | -107.7756
A75D | A75D_100316 | Sample-Routine | Water | Surface Water | 2016-10-03 | 9:00 | MST | FOLLOWUPGKM | Water Bottle | Beryllium | Dissolved |  | ug/L | U | Not Detected | Final | Actual | Wet | USEPA | 200.8 | Metals in Waters by ICP/MS | TestAmerica Savannah | 2016-10-15 | 0.4 | 0.15 | 0.4 | ug/L |  | 37.5978 | -107.7756
A75D | A75D_100316 | Sample-Routine | Water | Surface Water | 2016-10-03 | 9:00 | MST | FOLLOWUPGKM | Water Bottle | Beryllium | Total |  | ug/L | U | Not Detected | Final | Actual | Wet | USEPA | 200.8 | Metals in Waters by ICP/MS | TestAmerica Savannah | 2016-10-15 | 0.4 | 0.15 | 0.4 | ug/L |  | 37.5978 | -107.7756
A75D | A75D_100316 | Sample-Routine | Water | Surface Water | 2016-10-03 | 9:00 | MST | FOLLOWUPGKM | Water Bottle | Cadmium | Dissolved | 1.1 | ug/L |  |  | Final | Actual | Wet | USEPA | 200.8 | Metals in Waters by ICP/MS | TestAmerica Savannah | 2016-10-15 | 0.5 | 0.043 | 0.5 | ug/L |  | 37.5978 | -107.7756
A75D | A75D_100316 | Sample-Routine | Water | Surface Water | 2016-10-03 | 9:00 | MST | FOLLOWUPGKM | Water Bottle | Cadmium | Total | 0.6 | ug/L |  |  | Final | Actual | Wet | USEPA | 200.8 | Metals in Waters by ICP/MS | TestAmerica Savannah | 2016-10-15 | 0.5 | 0.043 | 0.5 | ug/L |  | 37.5978 | -107.7756
A75D | A75D_100316 | Sample-Routine | Water | Surface Water | 2016-10-03 | 9:00 | MST | FOLLOWUPGKM | Water Bottle | Calcium | Dissolved | 40000 | ug/L |  |  | Final | Actual | Wet | USEPA | 200.7 | Metals in Water by ICP-AES | TestAmerica Savannah | 2016-10-11 | 500 | 25 | 500 | ug/L |  | 37.5978 | -107.7756
A75D | A75D_100316 | Sample-Routine | Water | Surface Water | 2016-10-03 | 9:00 | MST | FOLLOWUPGKM | Water Bottle | Calcium | Total | 41000 | ug/L |  |  | Final | Actual | Wet | USEPA | 200.7 | Metals in Water by ICP-AES | TestAmerica Savannah | 2016-10-11 | 500 | 25 | 500 | ug/L |  | 37.5978 | -107.7756
A75D | A75D_100316 | Sample-Routine | Water | Surface Water | 2016-10-03 | 9:00 | MST | FOLLOWUPGKM | Water Bottle | Chromium | Dissolved |  | ug/L | U | Not Detected | Final | Actual | Wet | USEPA | 200.8 | Metals in Waters by ICP/MS | TestAmerica Savannah | 2016-10-15 | 2 | 1 | 2 | ug/L |  | 37.5978 | -107.7756
A75D | A75D_100316 | Sample-Routine | Water | Surface Water | 2016-10-03 | 9:00 | MST | FOLLOWUPGKM | Water Bottle | Chromium | Total |  | ug/L | U | Not Detected | Final | Actual | Wet | USEPA | 200.8 | Metals in Waters by ICP/MS | TestAmerica Savannah | 2016-10-15 | 2 | 1 | 2 | ug/L |  | 37.5978 | -107.7756
A75D | A75D_100316 | Sample-Routine | Water | Surface Water | 2016-10-03 | 9:00 | MST | FOLLOWUPGKM | Water Bottle | Cobalt | Dissolved | 2.1 | ug/L |  |  | Final | Actual | Wet | USEPA | 200.8 | Metals in Waters by ICP/MS | TestAmerica Savannah | 2016-10-15 | 0.4 | 0.12 | 0.4 | ug/L |  | 37.5978 | -107.7756
A75D | A75D_100316 | Sample-Routine | Water | Surface Water | 2016-10-03 | 9:00 | MST | FOLLOWUPGKM | Water Bottle | Cobalt | Total | 2.2 | ug/L |  |  | Final | Actual | Wet | USEPA | 200.8 | Metals in Waters by ICP/MS | TestAmerica Savannah | 2016-10-15 | 0.4 | 0.12 | 0.4 | ug/L |  | 37.5978 | -107.7756
A75D | A75D_100316 | Sample-Routine | Water | Surface Water | 2016-10-03 | 9:00 | MST | FOLLOWUPGKM | Water Bottle | Copper | Dissolved | 2.1 | ug/L | J |  | Final | Actual | Wet | USEPA | 200.8 | Metals in Waters by ICP/MS | TestAmerica Savannah | 2016-10-15 | 5 | 0.5 | 5 | ug/L |  | 37.5978 | -107.7756
A75D | A75D_100316 | Sample-Routine | Water | Surface Water | 2016-10-03 | 9:00 | MST | FOLLOWUPGKM | Water Bottle | Copper | Total | 6.3 | ug/L |  |  | Final | Actual | Wet | USEPA | 200.8 | Metals in Waters by ICP/MS | TestAmerica Savannah | 2016-10-15 | 5 | 0.5 | 5 | ug/L |  | 37.5978 | -107.7756
A75D | A75D_100316 | Sample-Routine | Water | Surface Water | 2016-10-03 | 9:00 | MST | FOLLOWUPGKM | Water Bottle | Iron | Dissolved | 140 | ug/L | J |  | Final | Actual | Wet | USEPA | 200.7 | Metals in Water by ICP-AES | TestAmerica Savannah | 2016-10-11 | 50 | 17 | 50 | ug/L |  | 37.5978 | -107.7756
A75D | A75D_100316 | Sample-Routine | Water | Surface Water | 2016-10-03 | 9:00 | MST | FOLLOWUPGKM | Water Bottle | Iron | Total | 850 | ug/L |  |  | Final | Actual | Wet | USEPA | 200.7 | Metals in Water by ICP-AES | TestAmerica Savannah | 2016-10-11 | 50 | 17 | 50 | ug/L |  | 37.5978 | -107.7756
A75D | A75D_100316 | Sample-Routine | Water | Surface Water | 2016-10-03 | 9:00 | MST | FOLLOWUPGKM | Water Bottle | Lead | Dissolved | 0.95 | ug/L | J |  | Final | Actual | Wet | USEPA | 200.8 | Metals in Waters by ICP/MS | TestAmerica Savannah | 2016-10-15 | 0.3 | 0.06 | 0.3 | ug/L |  | 37.5978 | -107.7756
A75D | A75D_100316 | Sample-Routine | Water | Surface Water | 2016-10-03 | 9:00 | MST | FOLLOWUPGKM | Water Bottle | Lead | Total | 2.1 | ug/L |  |  | Final | Actual | Wet | USEPA | 200.8 | Metals in Waters by ICP/MS | TestAmerica Savannah | 2016-10-15 | 0.3 | 0.06 | 0.3 | ug/L |  | 37.5978 | -107.7756
A75D | A75D_100316 | Sample-Routine | Water | Surface Water | 2016-10-03 | 9:00 | MST | FOLLOWUPGKM | Water Bottle | Magnesium | Dissolved | 3500 | ug/L |  |  | Final | Actual | Wet | USEPA | 200.7 | Metals in Water by ICP-AES | TestAmerica Savannah | 2016-10-11 | 500 | 33 | 500 | ug/L |  | 37.5978 | -107.7756
A75D | A75D_100316 | Sample-Routine | Water | Surface Water | 2016-10-03 | 9:00 | MST | FOLLOWUPGKM | Water Bottle | Magnesium | Total | 3600 | ug/L |  |  | Final | Actual | Wet | USEPA | 200.7 | Metals in Water by ICP-AES | TestAmerica Savannah | 2016-10-11 | 500 | 33 | 500 | ug/L |  | 37.5978 | -107.7756
A75D | A75D_100316 | Sample-Routine | Water | Surface Water | 2016-10-03 | 9:00 | MST | FOLLOWUPGKM | Water Bottle | Manganese | Dissolved | 460 | ug/L |  |  | Final | Actual | Wet | USEPA | 200.8 | Metals in Waters by ICP/MS | TestAmerica Savannah | 2016-10-15 | 2.5 | 1.2 | 2.5 | ug/L |  | 37.5978 | -107.7756
A75D | A75D_100316 | Sample-Routine | Water | Surface Water | 2016-10-03 | 9:00 | MST | FOLLOWUPGKM | Water Bottle | Manganese | Total | 470 | ug/L |  |  | Final | Actual | Wet | USEPA | 200.8 | Metals in Waters by ICP/MS | TestAmerica Savannah | 2016-10-15 | 2.5 | 1.2 | 2.5 | ug/L |  | 37.5978 | -107.7756
A75D | A75D_100316 | Sample-Routine | Water | Surface Water | 2016-10-03 | 9:00 | MST | FOLLOWUPGKM | Water Bottle | Mercury | Dissolved |  | ug/L | U | Not Detected | Final | Actual | Wet | USEPA | 245.1 | Mercury in Water by CVAA | TestAmerica Savannah | 2016-10-13 | 0.2 | 0.08 | 0.2 | ug/L |  | 37.5978 | -107.7756
A75D | A75D_100316 | Sample-Routine | Water | Surface Water | 2016-10-03 | 9:00 | MST | FOLLOWUPGKM | Water Bottle | Mercury | Dissolved | 0.00035 | ug/L | J |  | Final | Actual | Wet | USEPA | 1631E | Mercury in Water by Oxidation, Purge and Trap, and CVAFS | TestAmerica Savannah | 2016-10-13 | 0.0005 | 0.0002 | 0.0005 | ug/L |  | 37.5978 | -107.7756
A75D | A75D_100316 | Sample-Routine | Water | Surface Water | 2016-10-03 | 9:00 | MST | FOLLOWUPGKM | Water Bottle | Mercury | Total |  | ug/L | U | Not Detected | Final | Actual | Wet | USEPA | 245.1 | Mercury in Water by CVAA | TestAmerica Savannah | 2016-10-14 | 0.2 | 0.08 | 0.2 | ug/L |  | 37.5978 | -107.7756
A75D | A75D_100316 | Sample-Routine | Water | Surface Water | 2016-10-03 | 9:00 | MST | FOLLOWUPGKM | Water Bottle | Mercury | Total | 0.00087 | ug/L |  |  | Final | Actual | Wet | USEPA | 1631E | Mercury in Water by Oxidation, Purge and Trap, and CVAFS | TestAmerica Savannah | 2016-10-13 | 0.0005 | 0.0002 | 0.0005 | ug/L |  | 37.5978 | -107.7756
A75D | A75D_100316 | Sample-Routine | Water | Surface Water | 2016-10-03 | 9:00 | MST | FOLLOWUPGKM | Water Bottle | Molybdenum | Dissolved | 0.6 | ug/L | J |  | Final | Actual | Wet | USEPA | 200.8 | Metals in Waters by ICP/MS | TestAmerica Savannah | 2016-10-15 | 1 | 0.45 | 1 | ug/L |  | 37.5978 | -107.7756
A75D | A75D_100316 | Sample-Routine | Water | Surface Water | 2016-10-03 | 9:00 | MST | FOLLOWUPGKM | Water Bottle | Molybdenum | Total | 0.66 | ug/L | J |  | Final | Actual | Wet | USEPA | 200.8 | Metals in Waters by ICP/MS | TestAmerica Savannah | 2016-10-15 | 1 | 0.45 | 1 | ug/L |  | 37.5978 | -107.7756
A75D | A75D_100316 | Sample-Routine | Water | Surface Water | 2016-10-03 | 9:00 | MST | FOLLOWUPGKM | Water Bottle | Nickel | Dissolved | 4 | ug/L | J |  | Final | Actual | Wet | USEPA | 200.8 | Metals in Waters by ICP/MS | TestAmerica Savannah | 2016-10-15 | 5 | 0.4 | 5 | ug/L |  | 37.5978 | -107.7756
A75D | A75D_100316 | Sample-Routine | Water | Surface Water | 2016-10-03 | 9:00 | MST | FOLLOWUPGKM | Water Bottle | Nickel | Total | 3.2 | ug/L | J |  | Final | Actual | Wet | USEPA | 200.8 | Metals in Waters by ICP/MS | TestAmerica Savannah | 2016-10-15 | 5 | 0.4 | 5 | ug/L |  | 37.5978 | -107.7756
A75D | A75D_100316 | Sample-Routine | Water | Surface Water | 2016-10-03 | 9:00 | MST | FOLLOWUPGKM | Water Bottle | Organic carbon | Total | 0.99 | mg/L | J |  | Final | Actual | Wet | APHA | 5310-B | Total Organic Carbon by Combustion-Infrared Method | TestAmerica Savannah | 2016-10-13 | 1 | 0.5 | 1 | mg/L |  | 37.5978 | -107.7756
A75D | A75D_100316 | Sample-Routine | Water | Surface Water | 2016-10-03 | 9:00 | MST | FOLLOWUPGKM | Water Bottle | Organic carbon | Total | 1.6 | mg/L |  |  | Final | Actual | Wet | APHA | 5310-B | Total Organic Carbon by Combustion-Infrared Method | TestAmerica Savannah | 2016-10-12 | 1 | 0.5 | 1 | mg/L |  | 37.5978 | -107.7756
A75D | A75D_100316 | Sample-Routine | Water | Surface Water | 2016-10-03 | 9:00 | MST | FOLLOWUPGKM | Water Bottle | Potassium | Dissolved | 760 | ug/L | J |  | Final | Actual | Wet | USEPA | 200.7 | Metals in Water by ICP-AES | TestAmerica Savannah | 2016-10-11 | 1000 | 17 | 1000 | ug/L |  | 37.5978 | -107.7756
A75D | A75D_100316 | Sample-Routine | Water | Surface Water | 2016-10-03 | 9:00 | MST | FOLLOWUPGKM | Water Bottle | Potassium | Total | 790 | ug/L | J |  | Final | Actual | Wet | USEPA | 200.7 | Metals in Water by ICP-AES | TestAmerica Savannah | 2016-10-11 | 1000 | 17 | 1000 | ug/L |  | 37.5978 | -107.7756
A75D | A75D_100316 | Sample-Routine | Water | Surface Water | 2016-10-03 | 9:00 | MST | FOLLOWUPGKM | Water Bottle | Selenium | Dissolved |  | ug/L | U | Not Detected | Final | Actual | Wet | USEPA | 200.8 | Metals in Waters by ICP/MS | TestAmerica Savannah | 2016-10-15 | 2 | 0.58 | 2 | ug/L |  | 37.5978 | -107.7756
A75D | A75D_100316 | Sample-Routine | Water | Surface Water | 2016-10-03 | 9:00 | MST | FOLLOWUPGKM | Water Bottle | Selenium | Total |  | ug/L | U | Not Detected | Final | Actual | Wet | USEPA | 200.8 | Metals in Waters by ICP/MS | TestAmerica Savannah | 2016-10-15 | 2 | 0.58 | 2 | ug/L |  | 37.5978 | -107.7756
A75D | A75D_100316 | Sample-Routine | Water | Surface Water | 2016-10-03 | 9:00 | MST | FOLLOWUPGKM | Water Bottle | Silver | Dissolved |  | ug/L | U | Not Detected | Final | Actual | Wet | USEPA | 200.8 | Metals in Waters by ICP/MS | TestAmerica Savannah | 2016-10-15 | 1 | 0.1 | 1 | ug/L |  | 37.5978 | -107.7756
A75D | A75D_100316 | Sample-Routine | Water | Surface Water | 2016-10-03 | 9:00 | MST | FOLLOWUPGKM | Water Bottle | Silver | Total |  | ug/L | U | Not Detected | Final | Actual | Wet | USEPA | 200.8 | Metals in Waters by ICP/MS | TestAmerica Savannah | 2016-10-15 | 1 | 0.1 | 1 | ug/L |  | 37.5978 | -107.7756
A75D | A75D_100316 | Sample-Routine | Water | Surface Water | 2016-10-03 | 9:00 | MST | FOLLOWUPGKM | Water Bottle | Sodium | Dissolved | 1600 | ug/L |  |  | Final | Actual | Wet | USEPA | 200.7 | Metals in Water by ICP-AES | TestAmerica Savannah | 2016-10-11 | 1000 | 480 | 1000 | ug/L |  | 37.5978 | -107.7756
A75D | A75D_100316 | Sample-Routine | Water | Surface Water | 2016-10-03 | 9:00 | MST | FOLLOWUPGKM | Water Bottle | Sodium | Total | 1700 | ug/L |  |  | Final | Actual | Wet | USEPA | 200.7 | Metals in Water by ICP-AES | TestAmerica Savannah | 2016-10-11 | 1000 | 480 | 1000 | ug/L |  | 37.5978 | -107.7756
A75D | A75D_100316 | Sample-Routine | Water | Surface Water | 2016-10-03 | 9:00 | MST | FOLLOWUPGKM | Water Bottle | Thallium | Dissolved |  | ug/L | U | Not Detected | Final | Actual | Wet | USEPA | 200.8 | Metals in Waters by ICP/MS | TestAmerica Savannah | 2016-10-15 | 0.2 | 0.1 | 0.2 | ug/L |  | 37.5978 | -107.7756
A75D | A75D_100316 | Sample-Routine | Water | Surface Water | 2016-10-03 | 9:00 | MST | FOLLOWUPGKM | Water Bottle | Thallium | Total |  | ug/L | U | Not Detected | Final | Actual | Wet | USEPA | 200.8 | Metals in Waters by ICP/MS | TestAmerica Savannah | 2016-10-15 | 0.2 | 0.1 | 0.2 | ug/L |  | 37.5978 | -107.7756
A75D | A75D_100316 | Sample-Routine | Water | Surface Water | 2016-10-03 | 9:00 | MST | FOLLOWUPGKM | Water Bottle | Total Hardness | Total | 120 | mg/L |  |  | Final | Actual | Wet | APHA | 2340B | Hardness by Calculation | TestAmerica Savannah | 2016-10-17 | 3.3 | 3.3 | 3.3 | mg/L |  | 37.5978 | -107.7756
A75D | A75D_100316 | Sample-Routine | Water | Surface Water | 2016-10-03 | 9:00 | MST | FOLLOWUPGKM | Water Bottle | Total Suspended Solids | Total | 15 | mg/L | J |  | Final | Actual | Wet | APHA | 2540-D | Total Suspended Solids in Water | TestAmerica Savannah | 2016-10-05 | 1 | 1 | 1 | mg/L |  | 37.5978 | -107.7756
A75D | A75D_100316 | Sample-Routine | Water | Surface Water | 2016-10-03 | 9:00 | MST | FOLLOWUPGKM | Water Bottle | Vanadium | Dissolved |  | ug/L | U | Not Detected | Final | Actual | Wet | USEPA | 200.8 | Metals in Waters by ICP/MS | TestAmerica Savannah | 2016-10-15 | 1 | 0.3 | 1 | ug/L |  | 37.5978 | -107.7756
A75D | A75D_100316 | Sample-Routine | Water | Surface Water | 2016-10-03 | 9:00 | MST | FOLLOWUPGKM | Water Bottle | Vanadium | Total |  | ug/L | U | Not Detected | Final | Actual | Wet | USEPA | 200.8 | Metals in Waters by ICP/MS | TestAmerica Savannah | 2016-10-15 | 1 | 0.3 | 1 | ug/L |  | 37.5978 | -107.7756
A75D | A75D_100316 | Sample-Routine | Water | Surface Water | 2016-10-03 | 9:00 | MST | FOLLOWUPGKM | Water Bottle | Zinc | Dissolved | 160 | ug/L | J |  | Final | Actual | Wet | USEPA | 200.8 | Metals in Waters by ICP/MS | TestAmerica Savannah | 2016-10-15 | 20 | 2.8 | 20 | ug/L |  | 37.5978 | -107.7756
A75D | A75D_100316 | Sample-Routine | Water | Surface Water | 2016-10-03 | 9:00 | MST | FOLLOWUPGKM | Water Bottle | Zinc | Total | 210 | ug/L |  |  | Final | Actual | Wet | USEPA | 200.8 | Metals in Waters by ICP/MS | TestAmerica Savannah | 2016-10-15 | 20 | 2.8 | 20 | ug/L |  | 37.5978 | -107.7756
A75D | A75D_100316D | Quality Control Field Replicate Msr/Obs | Water | Surface Water | 2016-10-03 | 9:00 | MST | FOLLOWUPGKM | Water Bottle | Alkalinity, total | Total | 16 | mg/L |  |  | Final | Actual | Wet | APHA | 2320-B | Alkalinity by Gran Titration | TestAmerica Savannah | 2016-10-05 | 5 | 5 | 5 | mg/L |  | 37.5978 | -107.7756
A75D | A75D_100316D | Quality Control Field Replicate Msr/Obs | Water | Surface Water | 2016-10-03 | 9:00 | MST | FOLLOWUPGKM | Water Bottle | Aluminum | Dissolved | 390 | ug/L | J |  | Final | Actual | Wet | USEPA | 200.7 | Metals in Water by ICP-AES | TestAmerica Savannah | 2016-10-11 | 200 | 24 | 200 | ug/L | 0.45 µ filtered | 37.5978 | -107.7756
A75D | A75D_100316D | Quality Control Field Replicate Msr/Obs | Water | Surface Water | 2016-10-03 | 9:00 | MST | FOLLOWUPGKM | Water Bottle | Aluminum | Total | 750 | ug/L |  |  | Final | Actual | Wet | USEPA | 200.7 | Metals in Water by ICP-AES | TestAmerica Savannah | 2016-10-11 | 200 | 24 | 200 | ug/L |  | 37.5978 | -107.7756
A75D | A75D_100316D | Quality Control Field Replicate Msr/Obs | Water | Surface Water | 2016-10-03 | 9:00 | MST | FOLLOWUPGKM | Water Bottle | Antimony | Dissolved |  | ug/L | U | Not Detected | Final | Actual | Wet | USEPA | 200.8 | Metals in Waters by ICP/MS | TestAmerica Savannah | 2016-10-15 | 1 | 0.4 | 1 | ug/L |  | 37.5978 | -107.7756
A75D | A75D_100316D | Quality Control Field Replicate Msr/Obs | Water | Surface Water | 2016-10-03 | 9:00 | MST | FOLLOWUPGKM | Water Bottle | Antimony | Total |  | ug/L | U | Not Detected | Final | Actual | Wet | USEPA | 200.8 | Metals in Waters by ICP/MS | TestAmerica Savannah | 2016-10-15 | 1 | 0.4 | 1 | ug/L |  | 37.5978 | -107.7756
A75D | A75D_100316D | Quality Control Field Replicate Msr/Obs | Water | Surface Water | 2016-10-03 | 9:00 | MST | FOLLOWUPGKM | Water Bottle | Arsenic | Dissolved |  | ug/L | U | Not Detected | Final | Actual | Wet | USEPA | 200.8 | Metals in Waters by ICP/MS | TestAmerica Savannah | 2016-10-15 | 1 | 0.37 | 1 | ug/L |  | 37.5978 | -107.7756
A75D | A75D_100316D | Quality Control Field Replicate Msr/Obs | Water | Surface Water | 2016-10-03 | 9:00 | MST | FOLLOWUPGKM | Water Bottle | Arsenic | Total |  | ug/L | U | Not Detected | Final | Actual | Wet | USEPA | 200.8 | Metals in Waters by ICP/MS | TestAmerica Savannah | 2016-10-15 | 1 | 0.37 | 1 | ug/L |  | 37.5978 | -107.7756
A75D | A75D_100316D | Quality Control Field Replicate Msr/Obs | Water | Surface Water | 2016-10-03 | 9:00 | MST | FOLLOWUPGKM | Water Bottle | Barium | Dissolved | 25 | ug/L |  |  | Final | Actual | Wet | USEPA | 200.8 | Metals in Waters by ICP/MS | TestAmerica Savannah | 2016-10-15 | 2 | 0.14 | 2 | ug/L |  | 37.5978 | -107.7756
A75D | A75D_100316D | Quality Control Field Replicate Msr/Obs | Water | Surface Water | 2016-10-03 | 9:00 | MST | FOLLOWUPGKM | Water Bottle | Barium | Total | 27 | ug/L |  |  | Final | Actual | Wet | USEPA | 200.8 | Metals in Waters by ICP/MS | TestAmerica Savannah | 2016-10-15 | 2 | 0.14 | 2 | ug/L |  | 37.5978 | -107.7756
A75D | A75D_100316D | Quality Control Field Replicate Msr/Obs | Water | Surface Water | 2016-10-03 | 9:00 | MST | FOLLOWUPGKM | Water Bottle | Beryllium | Dissolved |  | ug/L | U | Not Detected | Final | Actual | Wet | USEPA | 200.8 | Metals in Waters by ICP/MS | TestAmerica Savannah | 2016-10-15 | 0.4 | 0.15 | 0.4 | ug/L |  | 37.5978 | -107.7756
A75D | A75D_100316D | Quality Control Field Replicate Msr/Obs | Water | Surface Water | 2016-10-03 | 9:00 | MST | FOLLOWUPGKM | Water Bottle | Beryllium | Total |  | ug/L | U | Not Detected | Final | Actual | Wet | USEPA | 200.8 | Metals in Waters by ICP/MS | TestAmerica Savannah | 2016-10-15 | 0.4 | 0.15 | 0.4 | ug/L |  | 37.5978 | -107.7756
A75D | A75D_100316D | Quality Control Field Replicate Msr/Obs | Water | Surface Water | 2016-10-03 | 9:00 | MST | FOLLOWUPGKM | Water Bottle | Cadmium | Dissolved | 1.2 | ug/L |  |  | Final | Actual | Wet | USEPA | 200.8 | Metals in Waters by ICP/MS | TestAmerica Savannah | 2016-10-15 | 0.5 | 0.043 | 0.5 | ug/L |  | 37.5978 | -107.7756
A75D | A75D_100316D | Quality Control Field Replicate Msr/Obs | Water | Surface Water | 2016-10-03 | 9:00 | MST | FOLLOWUPGKM | Water Bottle | Cadmium | Total | 0.66 | ug/L |  |  | Final | Actual | Wet | USEPA | 200.8 | Metals in Waters by ICP/MS | TestAmerica Savannah | 2016-10-15 | 0.5 | 0.043 | 0.5 | ug/L |  | 37.5978 | -107.7756
A75D | A75D_100316D | Quality Control Field Replicate Msr/Obs | Water | Surface Water | 2016-10-03 | 9:00 | MST | FOLLOWUPGKM | Water Bottle | Calcium | Dissolved | 41000 | ug/L |  |  | Final | Actual | Wet | USEPA | 200.7 | Metals in Water by ICP-AES | TestAmerica Savannah | 2016-10-11 | 500 | 25 | 500 | ug/L |  | 37.5978 | -107.7756
A75D | A75D_100316D | Quality Control Field Replicate Msr/Obs | Water | Surface Water | 2016-10-03 | 9:00 | MST | FOLLOWUPGKM | Water Bottle | Calcium | Total | 40000 | ug/L |  |  | Final | Actual | Wet | USEPA | 200.7 | Metals in Water by ICP-AES | TestAmerica Savannah | 2016-10-11 | 500 | 25 | 500 | ug/L |  | 37.5978 | -107.7756
A75D | A75D_100316D | Quality Control Field Replicate Msr/Obs | Water | Surface Water | 2016-10-03 | 9:00 | MST | FOLLOWUPGKM | Water Bottle | Chromium | Dissolved |  | ug/L | U | Not Detected | Final | Actual | Wet | USEPA | 200.8 | Metals in Waters by ICP/MS | TestAmerica Savannah | 2016-10-15 | 2 | 1 | 2 | ug/L |  | 37.5978 | -107.7756
A75D | A75D_100316D | Quality Control Field Replicate Msr/Obs | Water | Surface Water | 2016-10-03 | 9:00 | MST | FOLLOWUPGKM | Water Bottle | Chromium | Total |  | ug/L | U | Not Detected | Final | Actual | Wet | USEPA | 200.8 | Metals in Waters by ICP/MS | TestAmerica Savannah | 2016-10-15 | 2 | 1 | 2 | ug/L |  | 37.5978 | -107.7756
A75D | A75D_100316D | Quality Control Field Replicate Msr/Obs | Water | Surface Water | 2016-10-03 | 9:00 | MST | FOLLOWUPGKM | Water Bottle | Cobalt | Dissolved | 2.2 | ug/L |  |  | Final | Actual | Wet | USEPA | 200.8 | Metals in Waters by ICP/MS | TestAmerica Savannah | 2016-10-15 | 0.4 | 0.12 | 0.4 | ug/L |  | 37.5978 | -107.7756
A75D | A75D_100316D | Quality Control Field Replicate Msr/Obs | Water | Surface Water | 2016-10-03 | 9:00 | MST | FOLLOWUPGKM | Water Bottle | Cobalt | Total | 2.3 | ug/L |  |  | Final | Actual | Wet | USEPA | 200.8 | Metals in Waters by ICP/MS | TestAmerica Savannah | 2016-10-15 | 0.4 | 0.12 | 0.4 | ug/L |  | 37.5978 | -107.7756
A75D | A75D_100316D | Quality Control Field Replicate Msr/Obs | Water | Surface Water | 2016-10-03 | 9:00 | MST | FOLLOWUPGKM | Water Bottle | Copper | Dissolved | 6 | ug/L | J |  | Final | Actual | Wet | USEPA | 200.8 | Metals in Waters by ICP/MS | TestAmerica Savannah | 2016-10-15 | 5 | 0.5 | 5 | ug/L |  | 37.5978 | -107.7756
A75D | A75D_100316D | Quality Control Field Replicate Msr/Obs | Water | Surface Water | 2016-10-03 | 9:00 | MST | FOLLOWUPGKM | Water Bottle | Copper | Total | 6.2 | ug/L |  |  | Final | Actual | Wet | USEPA | 200.8 | Metals in Waters by ICP/MS | TestAmerica Savannah | 2016-10-15 | 5 | 0.5 | 5 | ug/L |  | 37.5978 | -107.7756
A75D | A75D_100316D | Quality Control Field Replicate Msr/Obs | Water | Surface Water | 2016-10-03 | 9:00 | MST | FOLLOWUPGKM | Water Bottle | Iron | Dissolved | 210 | ug/L | J |  | Final | Actual | Wet | USEPA | 200.7 | Metals in Water by ICP-AES | TestAmerica Savannah | 2016-10-11 | 50 | 17 | 50 | ug/L |  | 37.5978 | -107.7756
A75D | A75D_100316D | Quality Control Field Replicate Msr/Obs | Water | Surface Water | 2016-10-03 | 9:00 | MST | FOLLOWUPGKM | Water Bottle | Iron | Total | 800 | ug/L |  |  | Final | Actual | Wet | USEPA | 200.7 | Metals in Water by ICP-AES | TestAmerica Savannah | 2016-10-11 | 50 | 17 | 50 | ug/L |  | 37.5978 | -107.7756
A75D | A75D_100316D | Quality Control Field Replicate Msr/Obs | Water | Surface Water | 2016-10-03 | 9:00 | MST | FOLLOWUPGKM | Water Bottle | Lead | Dissolved | 1.8 | ug/L | J |  | Final | Actual | Wet | USEPA | 200.8 | Metals in Waters by ICP/MS | TestAmerica Savannah | 2016-10-15 | 0.3 | 0.06 | 0.3 | ug/L |  | 37.5978 | -107.7756
A75D | A75D_100316D | Quality Control Field Replicate Msr/Obs | Water | Surface Water | 2016-10-03 | 9:00 | MST | FOLLOWUPGKM | Water Bottle | Lead | Total | 2 | ug/L |  |  | Final | Actual | Wet | USEPA | 200.8 | Metals in Waters by ICP/MS | TestAmerica Savannah | 2016-10-15 | 0.3 | 0.06 | 0.3 | ug/L |  | 37.5978 | -107.7756
A75D | A75D_100316D | Quality Control Field Replicate Msr/Obs | Water | Surface Water | 2016-10-03 | 9:00 | MST | FOLLOWUPGKM | Water Bottle | Magnesium | Dissolved | 3600 | ug/L |  |  | Final | Actual | Wet | USEPA | 200.7 | Metals in Water by ICP-AES | TestAmerica Savannah | 2016-10-11 | 500 | 33 | 500 | ug/L |  | 37.5978 | -107.7756
A75D | A75D_100316D | Quality Control Field Replicate Msr/Obs | Water | Surface Water | 2016-10-03 | 9:00 | MST | FOLLOWUPGKM | Water Bottle | Magnesium | Total | 3500 | ug/L |  |  | Final | Actual | Wet | USEPA | 200.7 | Metals in Water by ICP-AES | TestAmerica Savannah | 2016-10-11 | 500 | 33 | 500 | ug/L |  | 37.5978 | -107.7756
A75D | A75D_100316D | Quality Control Field Replicate Msr/Obs | Water | Surface Water | 2016-10-03 | 9:00 | MST | FOLLOWUPGKM | Water Bottle | Manganese | Dissolved | 460 | ug/L |  |  | Final | Actual | Wet | USEPA | 200.8 | Metals in Waters by ICP/MS | TestAmerica Savannah | 2016-10-15 | 2.5 | 1.2 | 2.5 | ug/L |  | 37.5978 | -107.7756
A75D | A75D_100316D | Quality Control Field Replicate Msr/Obs | Water | Surface Water | 2016-10-03 | 9:00 | MST | FOLLOWUPGKM | Water Bottle | Manganese | Total | 480 | ug/L |  |  | Final | Actual | Wet | USEPA | 200.8 | Metals in Waters by ICP/MS | TestAmerica Savannah | 2016-10-15 | 2.5 | 1.2 | 2.5 | ug/L |  | 37.5978 | -107.7756
A75D | A75D_100316D | Quality Control Field Replicate Msr/Obs | Water | Surface Water | 2016-10-03 | 9:00 | MST | FOLLOWUPGKM | Water Bottle | Mercury | Dissolved |  | ug/L | U | Not Detected | Final | Actual | Wet | USEPA | 245.1 | Mercury in Water by CVAA | TestAmerica Savannah | 2016-10-13 | 0.2 | 0.08 | 0.2 | ug/L |  | 37.5978 | -107.7756
A75D | A75D_100316D | Quality Control Field Replicate Msr/Obs | Water | Surface Water | 2016-10-03 | 9:00 | MST | FOLLOWUPGKM | Water Bottle | Mercury | Dissolved | 0.00045 | ug/L | J |  | Final | Actual | Wet | USEPA | 1631E | Mercury in Water by Oxidation, Purge and Trap, and CVAFS | TestAmerica Savannah | 2016-10-13 | 0.0005 | 0.0002 | 0.0005 | ug/L |  | 37.5978 | -107.7756
A75D | A75D_100316D | Quality Control Field Replicate Msr/Obs | Water | Surface Water | 2016-10-03 | 9:00 | MST | FOLLOWUPGKM | Water Bottle | Mercury | Total |  | ug/L | U | Not Detected | Final | Actual | Wet | USEPA | 245.1 | Mercury in Water by CVAA | TestAmerica Savannah | 2016-10-13 | 0.2 | 0.08 | 0.2 | ug/L |  | 37.5978 | -107.7756
A75D | A75D_100316D | Quality Control Field Replicate Msr/Obs | Water | Surface Water | 2016-10-03 | 9:00 | MST | FOLLOWUPGKM | Water Bottle | Mercury | Total | 0.00083 | ug/L |  |  | Final | Actual | Wet | USEPA | 1631E | Mercury in Water by Oxidation, Purge and Trap, and CVAFS | TestAmerica Savannah | 2016-10-13 | 0.0005 | 0.0002 | 0.0005 | ug/L |  | 37.5978 | -107.7756
A75D | A75D_100316D | Quality Control Field Replicate Msr/Obs | Water | Surface Water | 2016-10-03 | 9:00 | MST | FOLLOWUPGKM | Water Bottle | Molybdenum | Dissolved | 0.46 | ug/L | J |  | Final | Actual | Wet | USEPA | 200.8 | Metals in Waters by ICP/MS | TestAmerica Savannah | 2016-10-15 | 1 | 0.45 | 1 | ug/L |  | 37.5978 | -107.7756
A75D | A75D_100316D | Quality Control Field Replicate Msr/Obs | Water | Surface Water | 2016-10-03 | 9:00 | MST | FOLLOWUPGKM | Water Bottle | Molybdenum | Total | 0.67 | ug/L | J |  | Final | Actual | Wet | USEPA | 200.8 | Metals in Waters by ICP/MS | TestAmerica Savannah | 2016-10-15 | 1 | 0.45 | 1 | ug/L |  | 37.5978 | -107.7756
A75D | A75D_100316D | Quality Control Field Replicate Msr/Obs | Water | Surface Water | 2016-10-03 | 9:00 | MST | FOLLOWUPGKM | Water Bottle | Nickel | Dissolved | 3.2 | ug/L | J |  | Final | Actual | Wet | USEPA | 200.8 | Metals in Waters by ICP/MS | TestAmerica Savannah | 2016-10-15 | 5 | 0.4 | 5 | ug/L |  | 37.5978 | -107.7756
A75D | A75D_100316D | Quality Control Field Replicate Msr/Obs | Water | Surface Water | 2016-10-03 | 9:00 | MST | FOLLOWUPGKM | Water Bottle | Nickel | Total | 3.4 | ug/L | J |  | Final | Actual | Wet | USEPA | 200.8 | Metals in Waters by ICP/MS | TestAmerica Savannah | 2016-10-15 | 5 | 0.4 | 5 | ug/L |  | 37.5978 | -107.7756
A75D | A75D_100316D | Quality Control Field Replicate Msr/Obs | Water | Surface Water | 2016-10-03 | 9:00 | MST | FOLLOWUPGKM | Water Bottle | Organic carbon | Total | 0.97 | mg/L | J |  | Final | Actual | Wet | APHA | 5310-B | Total Organic Carbon by Combustion-Infrared Method | TestAmerica Savannah | 2016-10-13 | 1 | 0.5 | 1 | mg/L |  | 37.5978 | -107.7756
A75D | A75D_100316D | Quality Control Field Replicate Msr/Obs | Water | Surface Water | 2016-10-03 | 9:00 | MST | FOLLOWUPGKM | Water Bottle | Organic carbon | Total | 1.4 | mg/L |  |  | Final | Actual | Wet | APHA | 5310-B | Total Organic Carbon by Combustion-Infrared Method | TestAmerica Savannah | 2016-10-12 | 1 | 0.5 | 1 | mg/L |  | 37.5978 | -107.7756
A75D | A75D_100316D | Quality Control Field Replicate Msr/Obs | Water | Surface Water | 2016-10-03 | 9:00 | MST | FOLLOWUPGKM | Water Bottle | Potassium | Dissolved | 790 | ug/L | J |  | Final | Actual | Wet | USEPA | 200.7 | Metals in Water by ICP-AES | TestAmerica Savannah | 2016-10-11 | 1000 | 17 | 1000 | ug/L |  | 37.5978 | -107.7756
A75D | A75D_100316D | Quality Control Field Replicate Msr/Obs | Water | Surface Water | 2016-10-03 | 9:00 | MST | FOLLOWUPGKM | Water Bottle | Potassium | Total | 760 | ug/L | J |  | Final | Actual | Wet | USEPA | 200.7 | Metals in Water by ICP-AES | TestAmerica Savannah | 2016-10-11 | 1000 | 17 | 1000 | ug/L |  | 37.5978 | -107.7756
A75D | A75D_100316D | Quality Control Field Replicate Msr/Obs | Water | Surface Water | 2016-10-03 | 9:00 | MST | FOLLOWUPGKM | Water Bottle | Selenium | Dissolved |  | ug/L | U | Not Detected | Final | Actual | Wet | USEPA | 200.8 | Metals in Waters by ICP/MS | TestAmerica Savannah | 2016-10-15 | 2 | 0.58 | 2 | ug/L |  | 37.5978 | -107.7756
A75D | A75D_100316D | Quality Control Field Replicate Msr/Obs | Water | Surface Water | 2016-10-03 | 9:00 | MST | FOLLOWUPGKM | Water Bottle | Selenium | Total |  | ug/L | U | Not Detected | Final | Actual | Wet | USEPA | 200.8 | Metals in Waters by ICP/MS | TestAmerica Savannah | 2016-10-15 | 2 | 0.58 | 2 | ug/L |  | 37.5978 | -107.7756
A75D | A75D_100316D | Quality Control Field Replicate Msr/Obs | Water | Surface Water | 2016-10-03 | 9:00 | MST | FOLLOWUPGKM | Water Bottle | Silver | Dissolved |  | ug/L | U | Not Detected | Final | Actual | Wet | USEPA | 200.8 | Metals in Waters by ICP/MS | TestAmerica Savannah | 2016-10-15 | 1 | 0.1 | 1 | ug/L |  | 37.5978 | -107.7756
A75D | A75D_100316D | Quality Control Field Replicate Msr/Obs | Water | Surface Water | 2016-10-03 | 9:00 | MST | FOLLOWUPGKM | Water Bottle | Silver | Total |  | ug/L | U | Not Detected | Final | Actual | Wet | USEPA | 200.8 | Metals in Waters by ICP/MS | TestAmerica Savannah | 2016-10-15 | 1 | 0.1 | 1 | ug/L |  | 37.5978 | -107.7756
A75D | A75D_100316D | Quality Control Field Replicate Msr/Obs | Water | Surface Water | 2016-10-03 | 9:00 | MST | FOLLOWUPGKM | Water Bottle | Sodium | Dissolved | 1700 | ug/L |  |  | Final | Actual | Wet | USEPA | 200.7 | Metals in Water by ICP-AES | TestAmerica Savannah | 2016-10-11 | 1000 | 480 | 1000 | ug/L |  | 37.5978 | -107.7756
A75D | A75D_100316D | Quality Control Field Replicate Msr/Obs | Water | Surface Water | 2016-10-03 | 9:00 | MST | FOLLOWUPGKM | Water Bottle | Sodium | Total | 1700 | ug/L |  |  | Final | Actual | Wet | USEPA | 200.7 | Metals in Water by ICP-AES | TestAmerica Savannah | 2016-10-11 | 1000 | 480 | 1000 | ug/L |  | 37.5978 | -107.7756
A75D | A75D_100316D | Quality Control Field Replicate Msr/Obs | Water | Surface Water | 2016-10-03 | 9:00 | MST | FOLLOWUPGKM | Water Bottle | Thallium | Dissolved |  | ug/L | U | Not Detected | Final | Actual | Wet | USEPA | 200.8 | Metals in Waters by ICP/MS | TestAmerica Savannah | 2016-10-15 | 0.2 | 0.1 | 0.2 | ug/L |  | 37.5978 | -107.7756
A75D | A75D_100316D | Quality Control Field Replicate Msr/Obs | Water | Surface Water | 2016-10-03 | 9:00 | MST | FOLLOWUPGKM | Water Bottle | Thallium | Total |  | ug/L | U | Not Detected | Final | Actual | Wet | USEPA | 200.8 | Metals in Waters by ICP/MS | TestAmerica Savannah | 2016-10-15 | 0.2 | 0.1 | 0.2 | ug/L |  | 37.5978 | -107.7756
A75D | A75D_100316D | Quality Control Field Replicate Msr/Obs | Water | Surface Water | 2016-10-03 | 9:00 | MST | FOLLOWUPGKM | Water Bottle | Total Hardness | Total | 110 | mg/L |  |  | Final | Actual | Wet | APHA | 2340B | Hardness by Calculation | TestAmerica Savannah | 2016-10-17 | 3.3 | 3.3 | 3.3 | mg/L |  | 37.5978 | -107.7756
A75D | A75D_100316D | Quality Control Field Replicate Msr/Obs | Water | Surface Water | 2016-10-03 | 9:00 | MST | FOLLOWUPGKM | Water Bottle | Total Suspended Solids | Total | 6.5 | mg/L | J |  | Final | Actual | Wet | APHA | 2540-D | Total Suspended Solids in Water | TestAmerica Savannah | 2016-10-05 | 1 | 1 | 1 | mg/L |  | 37.5978 | -107.7756
A75D | A75D_100316D | Quality Control Field Replicate Msr/Obs | Water | Surface Water | 2016-10-03 | 9:00 | MST | FOLLOWUPGKM | Water Bottle | Vanadium | Dissolved |  | ug/L | U | Not Detected | Final | Actual | Wet | USEPA | 200.8 | Metals in Waters by ICP/MS | TestAmerica Savannah | 2016-10-15 | 1 | 0.3 | 1 | ug/L |  | 37.5978 | -107.7756
A75D | A75D_100316D | Quality Control Field Replicate Msr/Obs | Water | Surface Water | 2016-10-03 | 9:00 | MST | FOLLOWUPGKM | Water Bottle | Vanadium | Total |  | ug/L | U | Not Detected | Final | Actual | Wet | USEPA | 200.8 | Metals in Waters by ICP/MS | TestAmerica Savannah | 2016-10-15 | 1 | 0.3 | 1 | ug/L |  | 37.5978 | -107.7756
A75D | A75D_100316D | Quality Control Field Replicate Msr/Obs | Water | Surface Water | 2016-10-03 | 9:00 | MST | FOLLOWUPGKM | Water Bottle | Zinc | Dissolved | 230 | ug/L | J |  | Final | Actual | Wet | USEPA | 200.8 | Metals in Waters by ICP/MS | TestAmerica Savannah | 2016-10-15 | 20 | 2.8 | 20 | ug/L |  | 37.5978 | -107.7756
A75D | A75D_100316D | Quality Control Field Replicate Msr/Obs | Water | Surface Water | 2016-10-03 | 9:00 | MST | FOLLOWUPGKM | Water Bottle | Zinc | Total | 220 | ug/L |  |  | Final | Actual | Wet | USEPA | 200.8 | Metals in Waters by ICP/MS | TestAmerica Savannah | 2016-10-15 | 20 | 2.8 | 20 | ug/L |  | 37.5978 | -107.7756
A75D | A75D_SED_082616 | Sample-Routine | Sediment |  | 2016-08-26 | 8:45 | MST | FOLLOWUPGKM | Disposable plastic scoop | Aluminum | Total | 8600 | mg/Kg |  |  | Final | Actual | Dry | USEPA | 6010C | Inductively Coupled Plasma - Atomic Emission Spectroscopy (ICP-AES) | TestAmerica Savannah | 2016-09-02 | 14 | 2.1 | 14 | mg/Kg |  | 37.5978 | -107.7756
A75D | A75D_SED_082616 | Sample-Routine | Sediment |  | 2016-08-26 | 8:45 | MST | FOLLOWUPGKM | Disposable plastic scoop | Antimony | Total | 0.19 | mg/Kg | J- |  | Final | Actual | Dry | USEPA | 6020A | ICP-MS | TestAmerica Savannah | 2016-09-02 | 0.21 | 0.014 | 0.21 | mg/Kg |  | 37.5978 | -107.7756
A75D | A75D_SED_082616 | Sample-Routine | Sediment |  | 2016-08-26 | 8:45 | MST | FOLLOWUPGKM | Disposable plastic scoop | Arsenic | Total | 18 | mg/Kg | J- |  | Final | Actual | Dry | USEPA | 6020A | ICP-MS | TestAmerica Savannah | 2016-09-02 | 0.62 | 0.052 | 0.62 | mg/Kg |  | 37.5978 | -107.7756
A75D | A75D_SED_082616 | Sample-Routine | Sediment |  | 2016-08-26 | 8:45 | MST | FOLLOWUPGKM | Disposable plastic scoop | Barium | Total | 130 | mg/Kg | J- |  | Final | Actual | Dry | USEPA | 6020A | ICP-MS | TestAmerica Savannah | 2016-09-02 | 0.21 | 0.073 | 0.21 | mg/Kg |  | 37.5978 | -107.7756
A75D | A75D_SED_082616 | Sample-Routine | Sediment |  | 2016-08-26 | 8:45 | MST | FOLLOWUPGKM | Disposable plastic scoop | Beryllium | Total | 0.89 | mg/Kg |  |  | Final | Actual | Dry | USEPA | 6020A | ICP-MS | TestAmerica Savannah | 2016-09-02 | 0.1 | 0.023 | 0.1 | mg/Kg |  | 37.5978 | -107.7756
A75D | A75D_SED_082616 | Sample-Routine | Sediment |  | 2016-08-26 | 8:45 | MST | FOLLOWUPGKM | Disposable plastic scoop | Cadmium | Total | 3.3 | mg/Kg | J |  | Final | Actual | Dry | USEPA | 6020A | ICP-MS | TestAmerica Savannah | 2016-09-02 | 0.1 | 0.0097 | 0.1 | mg/Kg |  | 37.5978 | -107.7756
A75D | A75D_SED_082616 | Sample-Routine | Sediment |  | 2016-08-26 | 8:45 | MST | FOLLOWUPGKM | Disposable plastic scoop | Calcium | Total | 3200 | mg/Kg |  |  | Final | Actual | Dry | USEPA | 6010C | Inductively Coupled Plasma - Atomic Emission Spectroscopy (ICP-AES) | TestAmerica Savannah | 2016-09-02 | 68 | 19 | 68 | mg/Kg |  | 37.5978 | -107.7756
A75D | A75D_SED_082616 | Sample-Routine | Sediment |  | 2016-08-26 | 8:45 | MST | FOLLOWUPGKM | Disposable plastic scoop | Chromium | Total | 5.2 | mg/Kg | J |  | Final | Actual | Dry | USEPA | 6020A | ICP-MS | TestAmerica Savannah | 2016-09-02 | 0.21 | 0.078 | 0.21 | mg/Kg |  | 37.5978 | -107.7756
A75D | A75D_SED_082616 | Sample-Routine | Sediment |  | 2016-08-26 | 8:45 | MST | FOLLOWUPGKM | Disposable plastic scoop | Cobalt | Total | 16 | mg/Kg |  |  | Final | Actual | Dry | USEPA | 6020A | ICP-MS | TestAmerica Savannah | 2016-09-02 | 0.1 | 0.0068 | 0.1 | mg/Kg |  | 37.5978 | -107.7756
A75D | A75D_SED_082616 | Sample-Routine | Sediment |  | 2016-08-26 | 8:45 | MST | FOLLOWUPGKM | Disposable plastic scoop | Copper | Total | 110 | mg/Kg | J- |  | Final | Actual | Dry | USEPA | 6020A | ICP-MS | TestAmerica Savannah | 2016-09-02 | 0.26 | 0.073 | 0.26 | mg/Kg |  | 37.5978 | -107.7756
A75D | A75D_SED_082616 | Sample-Routine | Sediment |  | 2016-08-26 | 8:45 | MST | FOLLOWUPGKM | Disposable plastic scoop | Iron | Total | 26000 | mg/Kg |  |  | Final | Actual | Dry | USEPA | 6010C | Inductively Coupled Plasma - Atomic Emission Spectroscopy (ICP-AES) | TestAmerica Savannah | 2016-09-02 | 20 | 5.2 | 20 | mg/Kg |  | 37.5978 | -107.7756
A75D | A75D_SED_082616 | Sample-Routine | Sediment |  | 2016-08-26 | 8:45 | MST | FOLLOWUPGKM | Disposable plastic scoop | Lead | Total | 290 | mg/Kg |  |  | Final | Actual | Dry | USEPA | 6020A | ICP-MS | TestAmerica Savannah | 2016-09-02 | 0.15 | 0.019 | 0.15 | mg/Kg |  | 37.5978 | -107.7756
A75D | A75D_SED_082616 | Sample-Routine | Sediment |  | 2016-08-26 | 8:45 | MST | FOLLOWUPGKM | Disposable plastic scoop | Magnesium | Total | 4000 | mg/Kg |  |  | Final | Actual | Dry | USEPA | 6010C | Inductively Coupled Plasma - Atomic Emission Spectroscopy (ICP-AES) | TestAmerica Savannah | 2016-09-02 | 27 | 5.1 | 27 | mg/Kg |  | 37.5978 | -107.7756
A75D | A75D_SED_082616 | Sample-Routine | Sediment |  | 2016-08-26 | 8:45 | MST | FOLLOWUPGKM | Disposable plastic scoop | Manganese | Total | 3200 | mg/Kg | J |  | Final | Actual | Dry | USEPA | 6020A | ICP-MS | TestAmerica Savannah | 2016-09-02 | 2.6 | 0.34 | 2.6 | mg/Kg |  | 37.5978 | -107.7756
A75D | A75D_SED_082616 | Sample-Routine | Sediment |  | 2016-08-26 | 8:45 | MST | FOLLOWUPGKM | Disposable plastic scoop | Mercury | Total | 0.017 | mg/Kg | J |  | Final | Actual | Dry | USEPA | 7471A | Mercury in Solid or Semisolid Waste | TestAmerica Savannah | 2016-09-06 | 0.025 | 0.008 | 0.025 | mg/Kg |  | 37.5978 | -107.7756
A75D | A75D_SED_082616 | Sample-Routine | Sediment |  | 2016-08-26 | 8:45 | MST | FOLLOWUPGKM | Disposable plastic scoop | Molybdenum | Total | 3.9 | mg/Kg |  |  | Final | Actual | Dry | USEPA | 6020A | ICP-MS | TestAmerica Savannah | 2016-09-02 | 0.21 | 0.018 | 0.21 | mg/Kg |  | 37.5978 | -107.7756
A75D | A75D_SED_082616 | Sample-Routine | Sediment |  | 2016-08-26 | 8:45 | MST | FOLLOWUPGKM | Disposable plastic scoop | Nickel | Total | 9.1 | mg/Kg |  |  | Final | Actual | Dry | USEPA | 6020A | ICP-MS | TestAmerica Savannah | 2016-09-02 | 0.15 | 0.026 | 0.15 | mg/Kg |  | 37.5978 | -107.7756
A75D | A75D_SED_082616 | Sample-Routine | Sediment |  | 2016-08-26 | 8:45 | MST | FOLLOWUPGKM | Disposable plastic scoop | Organic carbon | Total | 2500 | mg/Kg | J |  | Final | Actual | Wet | USEPA | 9060A | Total Organic Carbon in water and wastes by Carbonaceous Analyzer | TestAmerica Savannah | 2016-09-02 | 4000 | 1700 | 4000 | mg/Kg |  | 37.5978 | -107.7756
A75D | A75D_SED_082616 | Sample-Routine | Sediment |  | 2016-08-26 | 8:45 | MST | FOLLOWUPGKM | Disposable plastic scoop | Potassium | Total | 1100 | mg/Kg |  |  | Final | Actual | Dry | USEPA | 6010C | Inductively Coupled Plasma - Atomic Emission Spectroscopy (ICP-AES) | TestAmerica Savannah | 2016-09-02 | 410 | 56 | 410 | mg/Kg |  | 37.5978 | -107.7756
A75D | A75D_SED_082616 | Sample-Routine | Sediment |  | 2016-08-26 | 8:45 | MST | FOLLOWUPGKM | Disposable plastic scoop | Selenium | Total | 0.7 | mg/Kg | J |  | Final | Actual | Dry | USEPA | 6020A | ICP-MS | TestAmerica Savannah | 2016-09-02 | 0.52 | 0.14 | 0.52 | mg/Kg |  | 37.5978 | -107.7756
A75D | A75D_SED_082616 | Sample-Routine | Sediment |  | 2016-08-26 | 8:45 | MST | FOLLOWUPGKM | Disposable plastic scoop | Silver | Total | 1.2 | mg/Kg | J |  | Final | Actual | Dry | USEPA | 6020A | ICP-MS | TestAmerica Savannah | 2016-09-02 | 0.1 | 0.021 | 0.1 | mg/Kg |  | 37.5978 | -107.7756
A75D | A75D_SED_082616 | Sample-Routine | Sediment |  | 2016-08-26 | 8:45 | MST | FOLLOWUPGKM | Disposable plastic scoop | Sodium | Total | 81 | mg/Kg | J |  | Final | Actual | Dry | USEPA | 6010C | Inductively Coupled Plasma - Atomic Emission Spectroscopy (ICP-AES) | TestAmerica Savannah | 2016-09-02 | 680 | 81 | 680 | mg/Kg |  | 37.5978 | -107.7756
A75D | A75D_SED_082616 | Sample-Routine | Sediment |  | 2016-08-26 | 8:45 | MST | FOLLOWUPGKM | Disposable plastic scoop | Thallium | Total | 0.28 | mg/Kg |  |  | Final | Actual | Dry | USEPA | 6020A | ICP-MS | TestAmerica Savannah | 2016-09-02 | 0.1 | 0.0036 | 0.1 | mg/Kg |  | 37.5978 | -107.7756
A75D | A75D_SED_082616 | Sample-Routine | Sediment |  | 2016-08-26 | 8:45 | MST | FOLLOWUPGKM | Disposable plastic scoop | Vanadium | Total | 27 | mg/Kg | J+ |  | Final | Actual | Dry | USEPA | 6020A | ICP-MS | TestAmerica Savannah | 2016-09-02 | 0.52 | 0.04 | 0.52 | mg/Kg |  | 37.5978 | -107.7756
A75D | A75D_SED_082616 | Sample-Routine | Sediment |  | 2016-08-26 | 8:45 | MST | FOLLOWUPGKM | Disposable plastic scoop | Zinc | Total | 970 | mg/Kg | J |  | Final | Actual | Dry | USEPA | 6020A | ICP-MS | TestAmerica Savannah | 2016-09-02 | 10 | 3.3 | 10 | mg/Kg |  | 37.5978 | -107.7756
A75D | A75D_SED_100316 | Sample-Routine | Sediment |  | 2016-10-03 | 9:00 | MST | FOLLOWUPGKM | Disposable plastic scoop | Aluminum | Total | 8500 | mg/Kg |  |  | Final | Actual | Dry | USEPA | 6010C | Inductively Coupled Plasma - Atomic Emission Spectroscopy (ICP-AES) | TestAmerica Savannah | 2016-10-12 | 21 | 3.3 | 21 | mg/Kg |  | 37.5978 | -107.7756
A75D | A75D_SED_100316 | Sample-Routine | Sediment |  | 2016-10-03 | 9:00 | MST | FOLLOWUPGKM | Disposable plastic scoop | Antimony | Total | 1.3 | mg/Kg |  |  | Final | Actual | Dry | USEPA | 6020A | ICP-MS | TestAmerica Savannah | 2016-10-28 | 1.1 | 0.11 | 1.1 | mg/Kg |  | 37.5978 | -107.7756
A75D | A75D_SED_100316 | Sample-Routine | Sediment |  | 2016-10-03 | 9:00 | MST | FOLLOWUPGKM | Disposable plastic scoop | Arsenic | Total | 16 | mg/Kg |  |  | Final | Actual | Dry | USEPA | 6020A | ICP-MS | TestAmerica Savannah | 2016-10-28 | 0.32 | 0.11 | 0.32 | mg/Kg |  | 37.5978 | -107.7756
A75D | A75D_SED_100316 | Sample-Routine | Sediment |  | 2016-10-03 | 9:00 | MST | FOLLOWUPGKM | Disposable plastic scoop | Barium | Total | 120 | mg/Kg |  |  | Final | Actual | Dry | USEPA | 6020A | ICP-MS | TestAmerica Savannah | 2016-10-28 | 0.54 | 0.064 | 0.54 | mg/Kg |  | 37.5978 | -107.7756
A75D | A75D_SED_100316 | Sample-Routine | Sediment |  | 2016-10-03 | 9:00 | MST | FOLLOWUPGKM | Disposable plastic scoop | Beryllium | Total | 0.79 | mg/Kg |  |  | Final | Actual | Dry | USEPA | 6020A | ICP-MS | TestAmerica Savannah | 2016-10-28 | 0.054 | 0.016 | 0.054 | mg/Kg |  | 37.5978 | -107.7756
A75D | A75D_SED_100316 | Sample-Routine | Sediment |  | 2016-10-03 | 9:00 | MST | FOLLOWUPGKM | Disposable plastic scoop | Cadmium | Total | 2.7 | mg/Kg |  |  | Final | Actual | Dry | USEPA | 6020A | ICP-MS | TestAmerica Savannah | 2016-10-28 | 0.054 | 0.016 | 0.054 | mg/Kg |  | 37.5978 | -107.7756
A75D | A75D_SED_100316 | Sample-Routine | Sediment |  | 2016-10-03 | 9:00 | MST | FOLLOWUPGKM | Disposable plastic scoop | Calcium | Total | 2100 | mg/Kg |  |  | Final | Actual | Dry | USEPA | 6010C | Inductively Coupled Plasma - Atomic Emission Spectroscopy (ICP-AES) | TestAmerica Savannah | 2016-10-12 | 54 | 5.6 | 54 | mg/Kg |  | 37.5978 | -107.7756
A75D | A75D_SED_100316 | Sample-Routine | Sediment |  | 2016-10-03 | 9:00 | MST | FOLLOWUPGKM | Disposable plastic scoop | Chromium | Total | 5 | mg/Kg | J |  | Final | Actual | Dry | USEPA | 6020A | ICP-MS | TestAmerica Savannah | 2016-10-28 | 1.1 | 0.12 | 1.1 | mg/Kg |  | 37.5978 | -107.7756
A75D | A75D_SED_100316 | Sample-Routine | Sediment |  | 2016-10-03 | 9:00 | MST | FOLLOWUPGKM | Disposable plastic scoop | Cobalt | Total | 15 | mg/Kg | J+ |  | Final | Actual | Dry | USEPA | 6020A | ICP-MS | TestAmerica Savannah | 2016-10-28 | 0.054 | 0.011 | 0.054 | mg/Kg |  | 37.5978 | -107.7756
A75D | A75D_SED_100316 | Sample-Routine | Sediment |  | 2016-10-03 | 9:00 | MST | FOLLOWUPGKM | Disposable plastic scoop | Copper | Total | 98 | mg/Kg |  |  | Final | Actual | Dry | USEPA | 6020A | ICP-MS | TestAmerica Savannah | 2016-10-28 | 0.54 | 0.14 | 0.54 | mg/Kg |  | 37.5978 | -107.7756
A75D | A75D_SED_100316 | Sample-Routine | Sediment |  | 2016-10-03 | 9:00 | MST | FOLLOWUPGKM | Disposable plastic scoop | Iron | Total | 27000 | mg/Kg |  |  | Final | Actual | Dry | USEPA | 6010C | Inductively Coupled Plasma - Atomic Emission Spectroscopy (ICP-AES) | TestAmerica Savannah | 2016-10-12 | 21 | 5.7 | 21 | mg/Kg |  | 37.5978 | -107.7756
A75D | A75D_SED_100316 | Sample-Routine | Sediment |  | 2016-10-03 | 9:00 | MST | FOLLOWUPGKM | Disposable plastic scoop | Lead | Total | 270 | mg/Kg |  |  | Final | Actual | Dry | USEPA | 6020A | ICP-MS | TestAmerica Savannah | 2016-10-28 | 0.21 | 0.054 | 0.21 | mg/Kg |  | 37.5978 | -107.7756
A75D | A75D_SED_100316 | Sample-Routine | Sediment |  | 2016-10-03 | 9:00 | MST | FOLLOWUPGKM | Disposable plastic scoop | Magnesium | Total | 4300 | mg/Kg |  |  | Final | Actual | Dry | USEPA | 6010C | Inductively Coupled Plasma - Atomic Emission Spectroscopy (ICP-AES) | TestAmerica Savannah | 2016-10-12 | 54 | 9.5 | 54 | mg/Kg |  | 37.5978 | -107.7756
A75D | A75D_SED_100316 | Sample-Routine | Sediment |  | 2016-10-03 | 9:00 | MST | FOLLOWUPGKM | Disposable plastic scoop | Manganese | Total | 2500 | mg/Kg |  |  | Final | Actual | Dry | USEPA | 6020A | ICP-MS | TestAmerica Savannah | 2016-10-28 | 11 | 1.3 | 11 | mg/Kg |  | 37.5978 | -107.7756
A75D | A75D_SED_100316 | Sample-Routine | Sediment |  | 2016-10-03 | 9:00 | MST | FOLLOWUPGKM | Disposable plastic scoop | Mercury | Total | 0.015 | mg/Kg | J |  | Final | Actual | Dry | USEPA | 7471A | Mercury in Solid or Semisolid Waste | TestAmerica Savannah | 2016-10-12 | 0.022 | 0.009 | 0.022 | mg/Kg |  | 37.5978 | -107.7756
A75D | A75D_SED_100316 | Sample-Routine | Sediment |  | 2016-10-03 | 9:00 | MST | FOLLOWUPGKM | Disposable plastic scoop | Molybdenum | Total | 3.8 | mg/Kg |  |  | Final | Actual | Dry | USEPA | 6020A | ICP-MS | TestAmerica Savannah | 2016-10-28 | 1.1 | 0.086 | 1.1 | mg/Kg |  | 37.5978 | -107.7756
A75D | A75D_SED_100316 | Sample-Routine | Sediment |  | 2016-10-03 | 9:00 | MST | FOLLOWUPGKM | Disposable plastic scoop | Nickel | Total | 8.4 | mg/Kg |  |  | Final | Actual | Dry | USEPA | 6020A | ICP-MS | TestAmerica Savannah | 2016-10-28 | 1.1 | 0.28 | 1.1 | mg/Kg |  | 37.5978 | -107.7756
A75D | A75D_SED_100316 | Sample-Routine | Sediment |  | 2016-10-03 | 9:00 | MST | FOLLOWUPGKM | Disposable plastic scoop | Organic carbon | Total |  | mg/Kg | U | Not Detected | Final | Actual | Wet | USEPA | 9060A | Total Organic Carbon in water and wastes by Carbonaceous Analyzer | TestAmerica Savannah | 2016-10-20 | 4000 | 1700 | 4000 | mg/Kg |  | 37.5978 | -107.7756
A75D | A75D_SED_100316 | Sample-Routine | Sediment |  | 2016-10-03 | 9:00 | MST | FOLLOWUPGKM | Disposable plastic scoop | Potassium | Total | 980 | mg/Kg |  |  | Final | Actual | Dry | USEPA | 6010C | Inductively Coupled Plasma - Atomic Emission Spectroscopy (ICP-AES) | TestAmerica Savannah | 2016-10-12 | 110 | 2.7 | 110 | mg/Kg |  | 37.5978 | -107.7756
A75D | A75D_SED_100316 | Sample-Routine | Sediment |  | 2016-10-03 | 9:00 | MST | FOLLOWUPGKM | Disposable plastic scoop | Selenium | Total | 4.3 | mg/Kg |  |  | Final | Actual | Dry | USEPA | 6020A | ICP-MS | TestAmerica Savannah | 2016-10-28 | 0.54 | 0.11 | 0.54 | mg/Kg |  | 37.5978 | -107.7756
A75D | A75D_SED_100316 | Sample-Routine | Sediment |  | 2016-10-03 | 9:00 | MST | FOLLOWUPGKM | Disposable plastic scoop | Silver | Total | 0.76 | mg/Kg |  |  | Final | Actual | Dry | USEPA | 6020A | ICP-MS | TestAmerica Savannah | 2016-10-28 | 0.11 | 0.011 | 0.11 | mg/Kg |  | 37.5978 | -107.7756
A75D | A75D_SED_100316 | Sample-Routine | Sediment |  | 2016-10-03 | 9:00 | MST | FOLLOWUPGKM | Disposable plastic scoop | Sodium | Total |  | mg/Kg | U | Not Detected | Final | Actual | Dry | USEPA | 6010C | Inductively Coupled Plasma - Atomic Emission Spectroscopy (ICP-AES) | TestAmerica Savannah | 2016-10-12 | 210 | 51 | 210 | mg/Kg |  | 37.5978 | -107.7756
A75D | A75D_SED_100316 | Sample-Routine | Sediment |  | 2016-10-03 | 9:00 | MST | FOLLOWUPGKM | Disposable plastic scoop | Thallium | Total | 0.21 | mg/Kg |  |  | Final | Actual | Dry | USEPA | 6020A | ICP-MS | TestAmerica Savannah | 2016-10-28 | 0.11 | 0.054 | 0.11 | mg/Kg |  | 37.5978 | -107.7756
A75D | A75D_SED_100316 | Sample-Routine | Sediment |  | 2016-10-03 | 9:00 | MST | FOLLOWUPGKM | Disposable plastic scoop | Vanadium | Total | 23 | mg/Kg |  |  | Final | Actual | Dry | USEPA | 6020A | ICP-MS | TestAmerica Savannah | 2016-10-28 | 0.54 | 0.29 | 0.54 | mg/Kg |  | 37.5978 | -107.7756
A75D | A75D_SED_100316 | Sample-Routine | Sediment |  | 2016-10-03 | 9:00 | MST | FOLLOWUPGKM | Disposable plastic scoop | Zinc | Total | 760 | mg/Kg |  |  | Final | Actual | Dry | USEPA | 6020A | ICP-MS | TestAmerica Savannah | 2016-10-28 | 21 | 11 | 21 | mg/Kg |  | 37.5978 | -107.7756
A75D | A75D_SED_100316D | Quality Control Field Replicate Msr/Obs | Sediment |  | 2016-10-03 | 9:00 | MST | FOLLOWUPGKM | Disposable plastic scoop | Aluminum | Total | 9000 | mg/Kg |  |  | Final | Actual | Dry | USEPA | 6010C | Inductively Coupled Plasma - Atomic Emission Spectroscopy (ICP-AES) | TestAmerica Savannah | 2016-10-12 | 23 | 3.5 | 23 | mg/Kg |  | 37.5978 | -107.7756
A75D | A75D_SED_100316D | Quality Control Field Replicate Msr/Obs | Sediment |  | 2016-10-03 | 9:00 | MST | FOLLOWUPGKM | Disposable plastic scoop | Antimony | Total | 2 | mg/Kg |  |  | Final | Actual | Dry | USEPA | 6020A | ICP-MS | TestAmerica Savannah | 2016-10-28 | 1.1 | 0.11 | 1.1 | mg/Kg |  | 37.5978 | -107.7756
A75D | A75D_SED_100316D | Quality Control Field Replicate Msr/Obs | Sediment |  | 2016-10-03 | 9:00 | MST | FOLLOWUPGKM | Disposable plastic scoop | Arsenic | Total | 20 | mg/Kg |  |  | Final | Actual | Dry | USEPA | 6020A | ICP-MS | TestAmerica Savannah | 2016-10-28 | 0.34 | 0.11 | 0.34 | mg/Kg |  | 37.5978 | -107.7756
A75D | A75D_SED_100316D | Quality Control Field Replicate Msr/Obs | Sediment |  | 2016-10-03 | 9:00 | MST | FOLLOWUPGKM | Disposable plastic scoop | Barium | Total | 140 | mg/Kg |  |  | Final | Actual | Dry | USEPA | 6020A | ICP-MS | TestAmerica Savannah | 2016-10-28 | 0.57 | 0.068 | 0.57 | mg/Kg |  | 37.5978 | -107.7756
A75D | A75D_SED_100316D | Quality Control Field Replicate Msr/Obs | Sediment |  | 2016-10-03 | 9:00 | MST | FOLLOWUPGKM | Disposable plastic scoop | Beryllium | Total | 0.88 | mg/Kg |  |  | Final | Actual | Dry | USEPA | 6020A | ICP-MS | TestAmerica Savannah | 2016-10-28 | 0.057 | 0.017 | 0.057 | mg/Kg |  | 37.5978 | -107.7756
A75D | A75D_SED_100316D | Quality Control Field Replicate Msr/Obs | Sediment |  | 2016-10-03 | 9:00 | MST | FOLLOWUPGKM | Disposable plastic scoop | Cadmium | Total | 3 | mg/Kg |  |  | Final | Actual | Dry | USEPA | 6020A | ICP-MS | TestAmerica Savannah | 2016-10-28 | 0.057 | 0.017 | 0.057 | mg/Kg |  | 37.5978 | -107.7756
A75D | A75D_SED_100316D | Quality Control Field Replicate Msr/Obs | Sediment |  | 2016-10-03 | 9:00 | MST | FOLLOWUPGKM | Disposable plastic scoop | Calcium | Total | 2400 | mg/Kg |  |  | Final | Actual | Dry | USEPA | 6010C | Inductively Coupled Plasma - Atomic Emission Spectroscopy (ICP-AES) | TestAmerica Savannah | 2016-10-12 | 57 | 5.9 | 57 | mg/Kg |  | 37.5978 | -107.7756
A75D | A75D_SED_100316D | Quality Control Field Replicate Msr/Obs | Sediment |  | 2016-10-03 | 9:00 | MST | FOLLOWUPGKM | Disposable plastic scoop | Chromium | Total | 11 | mg/Kg | J |  | Final | Actual | Dry | USEPA | 6020A | ICP-MS | TestAmerica Savannah | 2016-10-28 | 1.1 | 0.12 | 1.1 | mg/Kg |  | 37.5978 | -107.7756
A75D | A75D_SED_100316D | Quality Control Field Replicate Msr/Obs | Sediment |  | 2016-10-03 | 9:00 | MST | FOLLOWUPGKM | Disposable plastic scoop | Cobalt | Total | 17 | mg/Kg | J+ |  | Final | Actual | Dry | USEPA | 6020A | ICP-MS | TestAmerica Savannah | 2016-10-28 | 0.057 | 0.011 | 0.057 | mg/Kg |  | 37.5978 | -107.7756
A75D | A75D_SED_100316D | Quality Control Field Replicate Msr/Obs | Sediment |  | 2016-10-03 | 9:00 | MST | FOLLOWUPGKM | Disposable plastic scoop | Copper | Total | 140 | mg/Kg |  |  | Final | Actual | Dry | USEPA | 6020A | ICP-MS | TestAmerica Savannah | 2016-10-28 | 0.57 | 0.15 | 0.57 | mg/Kg |  | 37.5978 | -107.7756
A75D | A75D_SED_100316D | Quality Control Field Replicate Msr/Obs | Sediment |  | 2016-10-03 | 9:00 | MST | FOLLOWUPGKM | Disposable plastic scoop | Iron | Total | 31000 | mg/Kg |  |  | Final | Actual | Dry | USEPA | 6010C | Inductively Coupled Plasma - Atomic Emission Spectroscopy (ICP-AES) | TestAmerica Savannah | 2016-10-12 | 23 | 6 | 23 | mg/Kg |  | 37.5978 | -107.7756
A75D | A75D_SED_100316D | Quality Control Field Replicate Msr/Obs | Sediment |  | 2016-10-03 | 9:00 | MST | FOLLOWUPGKM | Disposable plastic scoop | Lead | Total | 340 | mg/Kg |  |  | Final | Actual | Dry | USEPA | 6020A | ICP-MS | TestAmerica Savannah | 2016-10-28 | 0.23 | 0.057 | 0.23 | mg/Kg |  | 37.5978 | -107.7756
A75D | A75D_SED_100316D | Quality Control Field Replicate Msr/Obs | Sediment |  | 2016-10-03 | 9:00 | MST | FOLLOWUPGKM | Disposable plastic scoop | Magnesium | Total | 4700 | mg/Kg |  |  | Final | Actual | Dry | USEPA | 6010C | Inductively Coupled Plasma - Atomic Emission Spectroscopy (ICP-AES) | TestAmerica Savannah | 2016-10-12 | 57 | 10 | 57 | mg/Kg |  | 37.5978 | -107.7756
A75D | A75D_SED_100316D | Quality Control Field Replicate Msr/Obs | Sediment |  | 2016-10-03 | 9:00 | MST | FOLLOWUPGKM | Disposable plastic scoop | Manganese | Total | 2900 | mg/Kg |  |  | Final | Actual | Dry | USEPA | 6020A | ICP-MS | TestAmerica Savannah | 2016-10-28 | 11 | 1.4 | 11 | mg/Kg |  | 37.5978 | -107.7756
A75D | A75D_SED_100316D | Quality Control Field Replicate Msr/Obs | Sediment |  | 2016-10-03 | 9:00 | MST | FOLLOWUPGKM | Disposable plastic scoop | Mercury | Total | 0.023 | mg/Kg |  |  | Final | Actual | Dry | USEPA | 7471A | Mercury in Solid or Semisolid Waste | TestAmerica Savannah | 2016-10-12 | 0.022 | 0.0088 | 0.022 | mg/Kg |  | 37.5978 | -107.7756
A75D | A75D_SED_100316D | Quality Control Field Replicate Msr/Obs | Sediment |  | 2016-10-03 | 9:00 | MST | FOLLOWUPGKM | Disposable plastic scoop | Molybdenum | Total | 4.4 | mg/Kg |  |  | Final | Actual | Dry | USEPA | 6020A | ICP-MS | TestAmerica Savannah | 2016-10-28 | 1.1 | 0.091 | 1.1 | mg/Kg |  | 37.5978 | -107.7756
A75D | A75D_SED_100316D | Quality Control Field Replicate Msr/Obs | Sediment |  | 2016-10-03 | 9:00 | MST | FOLLOWUPGKM | Disposable plastic scoop | Nickel | Total | 9.2 | mg/Kg |  |  | Final | Actual | Dry | USEPA | 6020A | ICP-MS | TestAmerica Savannah | 2016-10-28 | 1.1 | 0.29 | 1.1 | mg/Kg |  | 37.5978 | -107.7756
A75D | A75D_SED_100316D | Quality Control Field Replicate Msr/Obs | Sediment |  | 2016-10-03 | 9:00 | MST | FOLLOWUPGKM | Disposable plastic scoop | Organic carbon | Total |  | mg/Kg | U | Not Detected | Final | Actual | Wet | USEPA | 9060A | Total Organic Carbon in water and wastes by Carbonaceous Analyzer | TestAmerica Savannah | 2016-10-20 | 4000 | 1700 | 4000 | mg/Kg |  | 37.5978 | -107.7756
A75D | A75D_SED_100316D | Quality Control Field Replicate Msr/Obs | Sediment |  | 2016-10-03 | 9:00 | MST | FOLLOWUPGKM | Disposable plastic scoop | Potassium | Total | 1100 | mg/Kg |  |  | Final | Actual | Dry | USEPA | 6010C | Inductively Coupled Plasma - Atomic Emission Spectroscopy (ICP-AES) | TestAmerica Savannah | 2016-10-12 | 110 | 2.8 | 110 | mg/Kg |  | 37.5978 | -107.7756
A75D | A75D_SED_100316D | Quality Control Field Replicate Msr/Obs | Sediment |  | 2016-10-03 | 9:00 | MST | FOLLOWUPGKM | Disposable plastic scoop | Selenium | Total | 4 | mg/Kg |  |  | Final | Actual | Dry | USEPA | 6020A | ICP-MS | TestAmerica Savannah | 2016-10-28 | 0.57 | 0.11 | 0.57 | mg/Kg |  | 37.5978 | -107.7756
A75D | A75D_SED_100316D | Quality Control Field Replicate Msr/Obs | Sediment |  | 2016-10-03 | 9:00 | MST | FOLLOWUPGKM | Disposable plastic scoop | Silver | Total | 0.87 | mg/Kg |  |  | Final | Actual | Dry | USEPA | 6020A | ICP-MS | TestAmerica Savannah | 2016-10-28 | 0.11 | 0.011 | 0.11 | mg/Kg |  | 37.5978 | -107.7756
A75D | A75D_SED_100316D | Quality Control Field Replicate Msr/Obs | Sediment |  | 2016-10-03 | 9:00 | MST | FOLLOWUPGKM | Disposable plastic scoop | Sodium | Total |  | mg/Kg | U | Not Detected | Final | Actual | Dry | USEPA | 6010C | Inductively Coupled Plasma - Atomic Emission Spectroscopy (ICP-AES) | TestAmerica Savannah | 2016-10-12 | 230 | 54 | 230 | mg/Kg |  | 37.5978 | -107.7756
A75D | A75D_SED_100316D | Quality Control Field Replicate Msr/Obs | Sediment |  | 2016-10-03 | 9:00 | MST | FOLLOWUPGKM | Disposable plastic scoop | Thallium | Total | 0.23 | mg/Kg |  |  | Final | Actual | Dry | USEPA | 6020A | ICP-MS | TestAmerica Savannah | 2016-10-28 | 0.11 | 0.057 | 0.11 | mg/Kg |  | 37.5978 | -107.7756
A75D | A75D_SED_100316D | Quality Control Field Replicate Msr/Obs | Sediment |  | 2016-10-03 | 9:00 | MST | FOLLOWUPGKM | Disposable plastic scoop | Vanadium | Total | 27 | mg/Kg |  |  | Final | Actual | Dry | USEPA | 6020A | ICP-MS | TestAmerica Savannah | 2016-10-28 | 0.57 | 0.31 | 0.57 | mg/Kg |  | 37.5978 | -107.7756
A75D | A75D_SED_100316D | Quality Control Field Replicate Msr/Obs | Sediment |  | 2016-10-03 | 9:00 | MST | FOLLOWUPGKM | Disposable plastic scoop | Zinc | Total | 840 | mg/Kg |  |  | Final | Actual | Dry | USEPA | 6020A | ICP-MS | TestAmerica Savannah | 2016-10-28 | 23 | 11 | 23 | mg/Kg |  | 37.5978 | -107.7756
ADW-010 | ADW-010_082416 | Sample-Routine | Water | Surface Water | 2016-08-24 | 14:00 | MST | FOLLOWUPGKM | Water Bottle | Alkalinity, total | Total | 140 | mg/L |  |  | Final | Actual | Wet | APHA | 2320-B | Alkalinity by Gran Titration | TestAmerica Savannah | 2016-08-31 | 5 | 5 | 5 | mg/L |  | 36.8385 | -107.9922
ADW-010 | ADW-010_082416 | Sample-Routine | Water | Surface Water | 2016-08-24 | 14:00 | MST | FOLLOWUPGKM | Water Bottle | Aluminum | Total | 4200 | ug/L |  |  | Final | Actual | Wet | USEPA | 200.7 | Metals in Water by ICP-AES | TestAmerica Savannah | 2016-09-01 | 200 | 24 | 200 | ug/L |  | 36.8385 | -107.9922
ADW-010 | ADW-010_082416 | Sample-Routine | Water | Surface Water | 2016-08-24 | 14:00 | MST | FOLLOWUPGKM | Water Bottle | Antimony | Dissolved |  | ug/L | U | Not Detected | Final | Actual | Wet | USEPA | 200.8 | Metals in Waters by ICP/MS | TestAmerica Savannah | 2016-09-01 | 1 | 0.4 | 1 | ug/L |  | 36.8385 | -107.9922
ADW-010 | ADW-010_082416 | Sample-Routine | Water | Surface Water | 2016-08-24 | 14:00 | MST | FOLLOWUPGKM | Water Bottle | Antimony | Total |  | ug/L | UJ | Not Detected | Final | Actual | Wet | USEPA | 200.8 | Metals in Waters by ICP/MS | TestAmerica Savannah | 2016-09-01 | 1 | 0.4 | 1 | ug/L |  | 36.8385 | -107.9922
ADW-010 | ADW-010_082416 | Sample-Routine | Water | Surface Water | 2016-08-24 | 14:00 | MST | FOLLOWUPGKM | Water Bottle | Arsenic | Dissolved |  | ug/L | U | Not Detected | Final | Actual | Wet | USEPA | 200.8 | Metals in Waters by ICP/MS | TestAmerica Savannah | 2016-09-01 | 1 | 0.37 | 1 | ug/L |  | 36.8385 | -107.9922
ADW-010 | ADW-010_082416 | Sample-Routine | Water | Surface Water | 2016-08-24 | 14:00 | MST | FOLLOWUPGKM | Water Bottle | Arsenic | Total | 1.1 | ug/L |  |  | Final | Actual | Wet | USEPA | 200.8 | Metals in Waters by ICP/MS | TestAmerica Savannah | 2016-09-01 | 1 | 0.37 | 1 | ug/L |  | 36.8385 | -107.9922
ADW-010 | ADW-010_082416 | Sample-Routine | Water | Surface Water | 2016-08-24 | 14:00 | MST | FOLLOWUPGKM | Water Bottle | Barium | Dissolved | 100 | ug/L |  |  | Final | Actual | Wet | USEPA | 200.8 | Metals in Waters by ICP/MS | TestAmerica Savannah | 2016-09-01 | 2 | 0.14 | 2 | ug/L |  | 36.8385 | -107.9922
ADW-010 | ADW-010_082416 | Sample-Routine | Water | Surface Water | 2016-08-24 | 14:00 | MST | FOLLOWUPGKM | Water Bottle | Barium | Total | 150 | ug/L |  |  | Final | Actual | Wet | USEPA | 200.8 | Metals in Waters by ICP/MS | TestAmerica Savannah | 2016-09-01 | 2 | 0.14 | 2 | ug/L |  | 36.8385 | -107.9922
ADW-010 | ADW-010_082416 | Sample-Routine | Water | Surface Water | 2016-08-24 | 14:00 | MST | FOLLOWUPGKM | Water Bottle | Beryllium | Dissolved |  | ug/L | U | Not Detected | Final | Actual | Wet | USEPA | 200.8 | Metals in Waters by ICP/MS | TestAmerica Savannah | 2016-09-01 | 0.4 | 0.15 | 0.4 | ug/L |  | 36.8385 | -107.9922
ADW-010 | ADW-010_082416 | Sample-Routine | Water | Surface Water | 2016-08-24 | 14:00 | MST | FOLLOWUPGKM | Water Bottle | Beryllium | Total | 0.22 | ug/L | J |  | Final | Actual | Wet | USEPA | 200.8 | Metals in Waters by ICP/MS | TestAmerica Savannah | 2016-09-01 | 0.4 | 0.15 | 0.4 | ug/L |  | 36.8385 | -107.9922
ADW-010 | ADW-010_082416 | Sample-Routine | Water | Surface Water | 2016-08-24 | 14:00 | MST | FOLLOWUPGKM | Water Bottle | Cadmium | Dissolved | 0.11 | ug/L | J |  | Final | Actual | Wet | USEPA | 200.8 | Metals in Waters by ICP/MS | TestAmerica Savannah | 2016-09-01 | 0.5 | 0.043 | 0.5 | ug/L |  | 36.8385 | -107.9922
ADW-010 | ADW-010_082416 | Sample-Routine | Water | Surface Water | 2016-08-24 | 14:00 | MST | FOLLOWUPGKM | Water Bottle | Cadmium | Total | 0.21 | ug/L | J |  | Final | Actual | Wet | USEPA | 200.8 | Metals in Waters by ICP/MS | TestAmerica Savannah | 2016-09-01 | 0.5 | 0.043 | 0.5 | ug/L |  | 36.8385 | -107.9922
ADW-010 | ADW-010_082416 | Sample-Routine | Water | Surface Water | 2016-08-24 | 14:00 | MST | FOLLOWUPGKM | Water Bottle | Calcium | Dissolved | 76000 | ug/L |  |  | Final | Actual | Wet | USEPA | 200.7 | Metals in Water by ICP-AES | TestAmerica Savannah | 2016-09-01 | 500 | 25 | 500 | ug/L |  | 36.8385 | -107.9922
ADW-010 | ADW-010_082416 | Sample-Routine | Water | Surface Water | 2016-08-24 | 14:00 | MST | FOLLOWUPGKM | Water Bottle | Calcium | Total | 79000 | ug/L |  |  | Final | Actual | Wet | USEPA | 200.7 | Metals in Water by ICP-AES | TestAmerica Savannah | 2016-09-01 | 500 | 25 | 500 | ug/L |  | 36.8385 | -107.9922
ADW-010 | ADW-010_082416 | Sample-Routine | Water | Surface Water | 2016-08-24 | 14:00 | MST | FOLLOWUPGKM | Water Bottle | Chromium | Dissolved |  | ug/L | U | Not Detected | Final | Actual | Wet | USEPA | 200.8 | Metals in Waters by ICP/MS | TestAmerica Savannah | 2016-09-01 | 2 | 1 | 2 | ug/L |  | 36.8385 | -107.9922
ADW-010 | ADW-010_082416 | Sample-Routine | Water | Surface Water | 2016-08-24 | 14:00 | MST | FOLLOWUPGKM | Water Bottle | Chromium | Total | 1.2 | ug/L | J |  | Final | Actual | Wet | USEPA | 200.8 | Metals in Waters by ICP/MS | TestAmerica Savannah | 2016-09-01 | 2 | 1 | 2 | ug/L |  | 36.8385 | -107.9922
ADW-010 | ADW-010_082416 | Sample-Routine | Water | Surface Water | 2016-08-24 | 14:00 | MST | FOLLOWUPGKM | Water Bottle | Cobalt | Dissolved | 0.61 | ug/L |  |  | Final | Actual | Wet | USEPA | 200.8 | Metals in Waters by ICP/MS | TestAmerica Savannah | 2016-09-01 | 0.4 | 0.12 | 0.4 | ug/L |  | 36.8385 | -107.9922
ADW-010 | ADW-010_082416 | Sample-Routine | Water | Surface Water | 2016-08-24 | 14:00 | MST | FOLLOWUPGKM | Water Bottle | Cobalt | Total | 1.6 | ug/L |  |  | Final | Actual | Wet | USEPA | 200.8 | Metals in Waters by ICP/MS | TestAmerica Savannah | 2016-09-01 | 0.4 | 0.12 | 0.4 | ug/L |  | 36.8385 | -107.9922
ADW-010 | ADW-010_082416 | Sample-Routine | Water | Surface Water | 2016-08-24 | 14:00 | MST | FOLLOWUPGKM | Water Bottle | Copper | Dissolved | 1.1 | ug/L | J |  | Final | Actual | Wet | USEPA | 200.8 | Metals in Waters by ICP/MS | TestAmerica Savannah | 2016-09-01 | 5 | 0.5 | 5 | ug/L |  | 36.8385 | -107.9922
ADW-010 | ADW-010_082416 | Sample-Routine | Water | Surface Water | 2016-08-24 | 14:00 | MST | FOLLOWUPGKM | Water Bottle | Copper | Total | 6.1 | ug/L |  |  | Final | Actual | Wet | USEPA | 200.8 | Metals in Waters by ICP/MS | TestAmerica Savannah | 2016-09-01 | 5 | 0.5 | 5 | ug/L |  | 36.8385 | -107.9922
ADW-010 | ADW-010_082416 | Sample-Routine | Water | Surface Water | 2016-08-24 | 14:00 | MST | FOLLOWUPGKM | Water Bottle | Iron | Dissolved |  | ug/L | U | Not Detected | Final | Actual | Wet | USEPA | 200.7 | Metals in Water by ICP-AES | TestAmerica Savannah | 2016-09-01 | 50 | 17 | 50 | ug/L |  | 36.8385 | -107.9922
ADW-010 | ADW-010_082416 | Sample-Routine | Water | Surface Water | 2016-08-24 | 14:00 | MST | FOLLOWUPGKM | Water Bottle | Iron | Total | 3100 | ug/L |  |  | Final | Actual | Wet | USEPA | 200.7 | Metals in Water by ICP-AES | TestAmerica Savannah | 2016-09-01 | 50 | 17 | 50 | ug/L |  | 36.8385 | -107.9922
ADW-010 | ADW-010_082416 | Sample-Routine | Water | Surface Water | 2016-08-24 | 14:00 | MST | FOLLOWUPGKM | Water Bottle | Lead | Dissolved |  | ug/L | U | Not Detected | Final | Actual | Wet | USEPA | 200.8 | Metals in Waters by ICP/MS | TestAmerica Savannah | 2016-09-01 | 0.3 | 0.06 | 0.3 | ug/L |  | 36.8385 | -107.9922
ADW-010 | ADW-010_082416 | Sample-Routine | Water | Surface Water | 2016-08-24 | 14:00 | MST | FOLLOWUPGKM | Water Bottle | Lead | Total | 5.3 | ug/L |  |  | Final | Actual | Wet | USEPA | 200.8 | Metals in Waters by ICP/MS | TestAmerica Savannah | 2016-09-01 | 0.3 | 0.06 | 0.3 | ug/L |  | 36.8385 | -107.9922
ADW-010 | ADW-010_082416 | Sample-Routine | Water | Surface Water | 2016-08-24 | 14:00 | MST | FOLLOWUPGKM | Water Bottle | Magnesium | Dissolved | 12000 | ug/L |  |  | Final | Actual | Wet | USEPA | 200.7 | Metals in Water by ICP-AES | TestAmerica Savannah | 2016-09-01 | 500 | 33 | 500 | ug/L |  | 36.8385 | -107.9922
ADW-010 | ADW-010_082416 | Sample-Routine | Water | Surface Water | 2016-08-24 | 14:00 | MST | FOLLOWUPGKM | Water Bottle | Magnesium | Total | 13000 | ug/L |  |  | Final | Actual | Wet | USEPA | 200.7 | Metals in Water by ICP-AES | TestAmerica Savannah | 2016-09-01 | 500 | 33 | 500 | ug/L |  | 36.8385 | -107.9922
ADW-010 | ADW-010_082416 | Sample-Routine | Water | Surface Water | 2016-08-24 | 14:00 | MST | FOLLOWUPGKM | Water Bottle | Manganese | Dissolved | 25 | ug/L |  |  | Final | Actual | Wet | USEPA | 200.8 | Metals in Waters by ICP/MS | TestAmerica Savannah | 2016-09-01 | 2.5 | 1.2 | 2.5 | ug/L |  | 36.8385 | -107.9922
ADW-010 | ADW-010_082416 | Sample-Routine | Water | Surface Water | 2016-08-24 | 14:00 | MST | FOLLOWUPGKM | Water Bottle | Manganese | Total | 180 | ug/L |  |  | Final | Actual | Wet | USEPA | 200.8 | Metals in Waters by ICP/MS | TestAmerica Savannah | 2016-09-01 | 2.5 | 1.2 | 2.5 | ug/L |  | 36.8385 | -107.9922
ADW-010 | ADW-010_082416 | Sample-Routine | Water | Surface Water | 2016-08-24 | 14:00 | MST | FOLLOWUPGKM | Water Bottle | Mercury | Dissolved | 0.00035 | ug/L | J |  | Final | Actual | Wet | USEPA | 1631E | Mercury in Water by Oxidation, Purge and Trap, and CVAFS | TestAmerica Savannah | 2016-08-27 | 0.0005 | 0.0002 | 0.0005 | ug/L |  | 36.8385 | -107.9922
ADW-010 | ADW-010_082416 | Sample-Routine | Water | Surface Water | 2016-08-24 | 14:00 | MST | FOLLOWUPGKM | Water Bottle | Mercury | Total | 0.0033 | ug/L |  |  | Final | Actual | Wet | USEPA | 1631E | Mercury in Water by Oxidation, Purge and Trap, and CVAFS | TestAmerica Savannah | 2016-08-27 | 0.0005 | 0.0002 | 0.0005 | ug/L |  | 36.8385 | -107.9922
ADW-010 | ADW-010_082416 | Sample-Routine | Water | Surface Water | 2016-08-24 | 14:00 | MST | FOLLOWUPGKM | Water Bottle | Molybdenum | Dissolved | 1.4 | ug/L |  |  | Final | Actual | Wet | USEPA | 200.8 | Metals in Waters by ICP/MS | TestAmerica Savannah | 2016-09-01 | 1 | 0.45 | 1 | ug/L |  | 36.8385 | -107.9922
ADW-010 | ADW-010_082416 | Sample-Routine | Water | Surface Water | 2016-08-24 | 14:00 | MST | FOLLOWUPGKM | Water Bottle | Molybdenum | Total | 1.2 | ug/L |  |  | Final | Actual | Wet | USEPA | 200.8 | Metals in Waters by ICP/MS | TestAmerica Savannah | 2016-09-01 | 1 | 0.45 | 1 | ug/L |  | 36.8385 | -107.9922
ADW-010 | ADW-010_082416 | Sample-Routine | Water | Surface Water | 2016-08-24 | 14:00 | MST | FOLLOWUPGKM | Water Bottle | Nickel | Dissolved | 2.5 | ug/L | J |  | Final | Actual | Wet | USEPA | 200.8 | Metals in Waters by ICP/MS | TestAmerica Savannah | 2016-09-01 | 5 | 0.4 | 5 | ug/L |  | 36.8385 | -107.9922
ADW-010 | ADW-010_082416 | Sample-Routine | Water | Surface Water | 2016-08-24 | 14:00 | MST | FOLLOWUPGKM | Water Bottle | Nickel | Total | 4.2 | ug/L | J |  | Final | Actual | Wet | USEPA | 200.8 | Metals in Waters by ICP/MS | TestAmerica Savannah | 2016-09-01 | 5 | 0.4 | 5 | ug/L |  | 36.8385 | -107.9922
ADW-010 | ADW-010_082416 | Sample-Routine | Water | Surface Water | 2016-08-24 | 14:00 | MST | FOLLOWUPGKM | Water Bottle | Organic carbon | Total | 2 | mg/L |  |  | Final | Actual | Wet | APHA | 5310-B | Total Organic Carbon by Combustion-Infrared Method | TestAmerica Savannah | 2016-08-30 | 1 | 0.5 | 1 | mg/L |  | 36.8385 | -107.9922
ADW-010 | ADW-010_082416 | Sample-Routine | Water | Surface Water | 2016-08-24 | 14:00 | MST | FOLLOWUPGKM | Water Bottle | Organic carbon | Total | 3 | mg/L |  |  | Final | Actual | Wet | APHA | 5310-B | Total Organic Carbon by Combustion-Infrared Method | TestAmerica Savannah | 2016-08-29 | 1 | 0.5 | 1 | mg/L |  | 36.8385 | -107.9922
ADW-010 | ADW-010_082416 | Sample-Routine | Water | Surface Water | 2016-08-24 | 14:00 | MST | FOLLOWUPGKM | Water Bottle | Potassium | Dissolved | 3400 | ug/L |  |  | Final | Actual | Wet | USEPA | 200.7 | Metals in Water by ICP-AES | TestAmerica Savannah | 2016-09-01 | 1000 | 17 | 1000 | ug/L |  | 36.8385 | -107.9922
ADW-010 | ADW-010_082416 | Sample-Routine | Water | Surface Water | 2016-08-24 | 14:00 | MST | FOLLOWUPGKM | Water Bottle | Potassium | Total | 4400 | ug/L |  |  | Final | Actual | Wet | USEPA | 200.7 | Metals in Water by ICP-AES | TestAmerica Savannah | 2016-09-01 | 1000 | 17 | 1000 | ug/L |  | 36.8385 | -107.9922
ADW-010 | ADW-010_082416 | Sample-Routine | Water | Surface Water | 2016-08-24 | 14:00 | MST | FOLLOWUPGKM | Water Bottle | Selenium | Dissolved |  | ug/L | U | Not Detected | Final | Actual | Wet | USEPA | 200.8 | Metals in Waters by ICP/MS | TestAmerica Savannah | 2016-09-01 | 2 | 0.58 | 2 | ug/L |  | 36.8385 | -107.9922
ADW-010 | ADW-010_082416 | Sample-Routine | Water | Surface Water | 2016-08-24 | 14:00 | MST | FOLLOWUPGKM | Water Bottle | Selenium | Total |  | ug/L | U | Not Detected | Final | Actual | Wet | USEPA | 200.8 | Metals in Waters by ICP/MS | TestAmerica Savannah | 2016-09-01 | 2 | 0.58 | 2 | ug/L |  | 36.8385 | -107.9922
ADW-010 | ADW-010_082416 | Sample-Routine | Water | Surface Water | 2016-08-24 | 14:00 | MST | FOLLOWUPGKM | Water Bottle | Silver | Dissolved |  | ug/L | U | Not Detected | Final | Actual | Wet | USEPA | 200.8 | Metals in Waters by ICP/MS | TestAmerica Savannah | 2016-09-01 | 1 | 0.1 | 1 | ug/L |  | 36.8385 | -107.9922
ADW-010 | ADW-010_082416 | Sample-Routine | Water | Surface Water | 2016-08-24 | 14:00 | MST | FOLLOWUPGKM | Water Bottle | Silver | Total |  | ug/L | U | Not Detected | Final | Actual | Wet | USEPA | 200.8 | Metals in Waters by ICP/MS | TestAmerica Savannah | 2016-09-01 | 1 | 0.1 | 1 | ug/L |  | 36.8385 | -107.9922
ADW-010 | ADW-010_082416 | Sample-Routine | Water | Surface Water | 2016-08-24 | 14:00 | MST | FOLLOWUPGKM | Water Bottle | Sodium | Dissolved | 25000 | ug/L |  |  | Final | Actual | Wet | USEPA | 200.7 | Metals in Water by ICP-AES | TestAmerica Savannah | 2016-09-01 | 1000 | 480 | 1000 | ug/L |  | 36.8385 | -107.9922
ADW-010 | ADW-010_082416 | Sample-Routine | Water | Surface Water | 2016-08-24 | 14:00 | MST | FOLLOWUPGKM | Water Bottle | Sodium | Total | 26000 | ug/L |  |  | Final | Actual | Wet | USEPA | 200.7 | Metals in Water by ICP-AES | TestAmerica Savannah | 2016-09-01 | 1000 | 480 | 1000 | ug/L |  | 36.8385 | -107.9922
ADW-010 | ADW-010_082416 | Sample-Routine | Water | Surface Water | 2016-08-24 | 14:00 | MST | FOLLOWUPGKM | Water Bottle | Thallium | Dissolved |  | ug/L | U | Not Detected | Final | Actual | Wet | USEPA | 200.8 | Metals in Waters by ICP/MS | TestAmerica Savannah | 2016-09-01 | 0.2 | 0.1 | 0.2 | ug/L |  | 36.8385 | -107.9922
ADW-010 | ADW-010_082416 | Sample-Routine | Water | Surface Water | 2016-08-24 | 14:00 | MST | FOLLOWUPGKM | Water Bottle | Thallium | Total |  | ug/L | U | Not Detected | Final | Actual | Wet | USEPA | 200.8 | Metals in Waters by ICP/MS | TestAmerica Savannah | 2016-09-01 | 0.2 | 0.1 | 0.2 | ug/L |  | 36.8385 | -107.9922
ADW-010 | ADW-010_082416 | Sample-Routine | Water | Surface Water | 2016-08-24 | 14:00 | MST | FOLLOWUPGKM | Water Bottle | Total Hardness | Total | 250 | mg/L |  |  | Final | Actual | Wet | APHA | 2340B | Hardness by Calculation | TestAmerica Savannah | 2016-09-02 | 3.3 | 3.3 | 3.3 | mg/L |  | 36.8385 | -107.9922
ADW-010 | ADW-010_082416 | Sample-Routine | Water | Surface Water | 2016-08-24 | 14:00 | MST | FOLLOWUPGKM | Water Bottle | Total Suspended Solids | Total | 140 | mg/L |  |  | Final | Actual | Wet | APHA | 2540-D | Total Suspended Solids in Water | TestAmerica Savannah | 2016-08-28 | 7 | 7 | 7 | mg/L |  | 36.8385 | -107.9922
ADW-010 | ADW-010_082416 | Sample-Routine | Water | Surface Water | 2016-08-24 | 14:00 | MST | FOLLOWUPGKM | Water Bottle | Vanadium | Dissolved | 0.49 | ug/L | J |  | Final | Actual | Wet | USEPA | 200.8 | Metals in Waters by ICP/MS | TestAmerica Savannah | 2016-09-01 | 1 | 0.3 | 1 | ug/L |  | 36.8385 | -107.9922
ADW-010 | ADW-010_082416 | Sample-Routine | Water | Surface Water | 2016-08-24 | 14:00 | MST | FOLLOWUPGKM | Water Bottle | Vanadium | Total | 4.5 | ug/L |  |  | Final | Actual | Wet | USEPA | 200.8 | Metals in Waters by ICP/MS | TestAmerica Savannah | 2016-09-01 | 1 | 0.3 | 1 | ug/L |  | 36.8385 | -107.9922
ADW-010 | ADW-010_082416 | Sample-Routine | Water | Surface Water | 2016-08-24 | 14:00 | MST | FOLLOWUPGKM | Water Bottle | Zinc | Dissolved | 2.9 | ug/L | J |  | Final | Actual | Wet | USEPA | 200.8 | Metals in Waters by ICP/MS | TestAmerica Savannah | 2016-09-01 | 20 | 2.8 | 20 | ug/L |  | 36.8385 | -107.9922
ADW-010 | ADW-010_082416 | Sample-Routine | Water | Surface Water | 2016-08-24 | 14:00 | MST | FOLLOWUPGKM | Water Bottle | Zinc | Total | 32 | ug/L |  |  | Final | Actual | Wet | USEPA | 200.8 | Metals in Waters by ICP/MS | TestAmerica Savannah | 2016-09-01 | 20 | 2.8 | 20 | ug/L |  | 36.8385 | -107.9922
ADW-010 | ADW-010_082416NM | Sample-Routine | Water | Surface Water | 2016-08-24 | 14:00 | MST | NMAssessProtocol | Water Bottle | Aluminum | Total Recoverable |  | ug/L | U | Not Detected | Final | Actual | Wet | USEPA | 200.7 | Metals in Water by ICP-AES | TestAmerica Savannah | 2016-09-01 | 200 | 24 | 200 | ug/L | 10 µ filtered | 36.8385 | -107.9922
ADW-010 | ADW-010_082416NM | Sample-Routine | Water | Surface Water | 2016-08-24 | 14:00 | MST | NMAssessProtocol | Water Bottle | Aluminum | Total Recoverable | 9.2 | ug/L | J |  | Final | Actual | Wet | USEPA | 200.8 | Metals in Waters by ICP/MS | TestAmerica Savannah | 2016-09-01 | 10 | 4.6 | 10 | ug/L | 10 µ filtered | 36.8385 | -107.9922
ADW-010 | ADW-010_100116 | Sample-Routine | Water | Surface Water | 2016-10-01 | 9:45 | MST | FOLLOWUPGKM | Water Bottle | Alkalinity, total | Total | 110 | mg/L |  |  | Final | Actual | Wet | APHA | 2320-B | Alkalinity by Gran Titration | TestAmerica Savannah | 2016-10-04 | 5 | 5 | 5 | mg/L |  | 36.8385 | -107.9922
ADW-010 | ADW-010_100116 | Sample-Routine | Water | Surface Water | 2016-10-01 | 9:45 | MST | FOLLOWUPGKM | Water Bottle | Aluminum | Total | 800 | ug/L | J+ |  | Final | Actual | Wet | USEPA | 200.7 | Metals in Water by ICP-AES | TestAmerica Savannah | 2016-10-05 | 200 | 24 | 200 | ug/L |  | 36.8385 | -107.9922
ADW-010 | ADW-010_100116 | Sample-Routine | Water | Surface Water | 2016-10-01 | 9:45 | MST | FOLLOWUPGKM | Water Bottle | Antimony | Dissolved |  | ug/L | U | Not Detected | Final | Actual | Wet | USEPA | 200.8 | Metals in Waters by ICP/MS | TestAmerica Savannah | 2016-10-05 | 1 | 0.4 | 1 | ug/L |  | 36.8385 | -107.9922
ADW-010 | ADW-010_100116 | Sample-Routine | Water | Surface Water | 2016-10-01 | 9:45 | MST | FOLLOWUPGKM | Water Bottle | Antimony | Total |  | ug/L | U | Not Detected | Final | Actual | Wet | USEPA | 200.8 | Metals in Waters by ICP/MS | TestAmerica Savannah | 2016-10-05 | 1 | 0.4 | 1 | ug/L |  | 36.8385 | -107.9922
ADW-010 | ADW-010_100116 | Sample-Routine | Water | Surface Water | 2016-10-01 | 9:45 | MST | FOLLOWUPGKM | Water Bottle | Arsenic | Dissolved | 0.64 | ug/L | J |  | Final | Actual | Wet | USEPA | 200.8 | Metals in Waters by ICP/MS | TestAmerica Savannah | 2016-10-05 | 1 | 0.37 | 1 | ug/L |  | 36.8385 | -107.9922
ADW-010 | ADW-010_100116 | Sample-Routine | Water | Surface Water | 2016-10-01 | 9:45 | MST | FOLLOWUPGKM | Water Bottle | Arsenic | Total | 0.89 | ug/L | J |  | Final | Actual | Wet | USEPA | 200.8 | Metals in Waters by ICP/MS | TestAmerica Savannah | 2016-10-05 | 1 | 0.37 | 1 | ug/L |  | 36.8385 | -107.9922
ADW-010 | ADW-010_100116 | Sample-Routine | Water | Surface Water | 2016-10-01 | 9:45 | MST | FOLLOWUPGKM | Water Bottle | Barium | Dissolved | 71 | ug/L |  |  | Final | Actual | Wet | USEPA | 200.8 | Metals in Waters by ICP/MS | TestAmerica Savannah | 2016-10-05 | 2 | 0.14 | 2 | ug/L |  | 36.8385 | -107.9922
ADW-010 | ADW-010_100116 | Sample-Routine | Water | Surface Water | 2016-10-01 | 9:45 | MST | FOLLOWUPGKM | Water Bottle | Barium | Total | 87 | ug/L |  |  | Final | Actual | Wet | USEPA | 200.8 | Metals in Waters by ICP/MS | TestAmerica Savannah | 2016-10-05 | 2 | 0.14 | 2 | ug/L |  | 36.8385 | -107.9922
ADW-010 | ADW-010_100116 | Sample-Routine | Water | Surface Water | 2016-10-01 | 9:45 | MST | FOLLOWUPGKM | Water Bottle | Beryllium | Dissolved |  | ug/L | U | Not Detected | Final | Actual | Wet | USEPA | 200.8 | Metals in Waters by ICP/MS | TestAmerica Savannah | 2016-10-05 | 0.4 | 0.15 | 0.4 | ug/L |  | 36.8385 | -107.9922
ADW-010 | ADW-010_100116 | Sample-Routine | Water | Surface Water | 2016-10-01 | 9:45 | MST | FOLLOWUPGKM | Water Bottle | Beryllium | Total |  | ug/L | U | Not Detected | Final | Actual | Wet | USEPA | 200.8 | Metals in Waters by ICP/MS | TestAmerica Savannah | 2016-10-05 | 0.4 | 0.15 | 0.4 | ug/L |  | 36.8385 | -107.9922
ADW-010 | ADW-010_100116 | Sample-Routine | Water | Surface Water | 2016-10-01 | 9:45 | MST | FOLLOWUPGKM | Water Bottle | Cadmium | Dissolved |  | ug/L | U | Not Detected | Final | Actual | Wet | USEPA | 200.8 | Metals in Waters by ICP/MS | TestAmerica Savannah | 2016-10-05 | 0.5 | 0.043 | 0.5 | ug/L |  | 36.8385 | -107.9922
ADW-010 | ADW-010_100116 | Sample-Routine | Water | Surface Water | 2016-10-01 | 9:45 | MST | FOLLOWUPGKM | Water Bottle | Cadmium | Total |  | ug/L | U | Not Detected | Final | Actual | Wet | USEPA | 200.8 | Metals in Waters by ICP/MS | TestAmerica Savannah | 2016-10-05 | 0.5 | 0.043 | 0.5 | ug/L |  | 36.8385 | -107.9922
ADW-010 | ADW-010_100116 | Sample-Routine | Water | Surface Water | 2016-10-01 | 9:45 | MST | FOLLOWUPGKM | Water Bottle | Calcium | Dissolved | 66000 | ug/L |  |  | Final | Actual | Wet | USEPA | 200.7 | Metals in Water by ICP-AES | TestAmerica Savannah | 2016-10-05 | 500 | 25 | 500 | ug/L |  | 36.8385 | -107.9922
ADW-010 | ADW-010_100116 | Sample-Routine | Water | Surface Water | 2016-10-01 | 9:45 | MST | FOLLOWUPGKM | Water Bottle | Calcium | Total | 67000 | ug/L |  |  | Final | Actual | Wet | USEPA | 200.7 | Metals in Water by ICP-AES | TestAmerica Savannah | 2016-10-05 | 500 | 25 | 500 | ug/L |  | 36.8385 | -107.9922
ADW-010 | ADW-010_100116 | Sample-Routine | Water | Surface Water | 2016-10-01 | 9:45 | MST | FOLLOWUPGKM | Water Bottle | Chromium | Dissolved |  | ug/L | U | Not Detected | Final | Actual | Wet | USEPA | 200.8 | Metals in Waters by ICP/MS | TestAmerica Savannah | 2016-10-05 | 2 | 1 | 2 | ug/L |  | 36.8385 | -107.9922
ADW-010 | ADW-010_100116 | Sample-Routine | Water | Surface Water | 2016-10-01 | 9:45 | MST | FOLLOWUPGKM | Water Bottle | Chromium | Total |  | ug/L | U | Not Detected | Final | Actual | Wet | USEPA | 200.8 | Metals in Waters by ICP/MS | TestAmerica Savannah | 2016-10-05 | 2 | 1 | 2 | ug/L |  | 36.8385 | -107.9922
ADW-010 | ADW-010_100116 | Sample-Routine | Water | Surface Water | 2016-10-01 | 9:45 | MST | FOLLOWUPGKM | Water Bottle | Cobalt | Dissolved | 0.13 | ug/L | J |  | Final | Actual | Wet | USEPA | 200.8 | Metals in Waters by ICP/MS | TestAmerica Savannah | 2016-10-05 | 0.4 | 0.12 | 0.4 | ug/L |  | 36.8385 | -107.9922
ADW-010 | ADW-010_100116 | Sample-Routine | Water | Surface Water | 2016-10-01 | 9:45 | MST | FOLLOWUPGKM | Water Bottle | Cobalt | Total | 0.58 | ug/L |  |  | Final | Actual | Wet | USEPA | 200.8 | Metals in Waters by ICP/MS | TestAmerica Savannah | 2016-10-05 | 0.4 | 0.12 | 0.4 | ug/L |  | 36.8385 | -107.9922
ADW-010 | ADW-010_100116 | Sample-Routine | Water | Surface Water | 2016-10-01 | 9:45 | MST | FOLLOWUPGKM | Water Bottle | Copper | Dissolved | 1.4 | ug/L | J |  | Final | Actual | Wet | USEPA | 200.8 | Metals in Waters by ICP/MS | TestAmerica Savannah | 2016-10-05 | 5 | 0.5 | 5 | ug/L |  | 36.8385 | -107.9922
ADW-010 | ADW-010_100116 | Sample-Routine | Water | Surface Water | 2016-10-01 | 9:45 | MST | FOLLOWUPGKM | Water Bottle | Copper | Total | 3.3 | ug/L | J |  | Final | Actual | Wet | USEPA | 200.8 | Metals in Waters by ICP/MS | TestAmerica Savannah | 2016-10-05 | 5 | 0.5 | 5 | ug/L |  | 36.8385 | -107.9922
ADW-010 | ADW-010_100116 | Sample-Routine | Water | Surface Water | 2016-10-01 | 9:45 | MST | FOLLOWUPGKM | Water Bottle | Iron | Dissolved |  | ug/L | U | Not Detected | Final | Actual | Wet | USEPA | 200.7 | Metals in Water by ICP-AES | TestAmerica Savannah | 2016-10-05 | 50 | 17 | 50 | ug/L |  | 36.8385 | -107.9922
ADW-010 | ADW-010_100116 | Sample-Routine | Water | Surface Water | 2016-10-01 | 9:45 | MST | FOLLOWUPGKM | Water Bottle | Iron | Total | 700 | ug/L |  |  | Final | Actual | Wet | USEPA | 200.7 | Metals in Water by ICP-AES | TestAmerica Savannah | 2016-10-05 | 50 | 17 | 50 | ug/L |  | 36.8385 | -107.9922
ADW-010 | ADW-010_100116 | Sample-Routine | Water | Surface Water | 2016-10-01 | 9:45 | MST | FOLLOWUPGKM | Water Bottle | Lead | Dissolved |  | ug/L | U | Not Detected | Final | Actual | Wet | USEPA | 200.8 | Metals in Waters by ICP/MS | TestAmerica Savannah | 2016-10-05 | 0.3 | 0.06 | 0.3 | ug/L |  | 36.8385 | -107.9922
ADW-010 | ADW-010_100116 | Sample-Routine | Water | Surface Water | 2016-10-01 | 9:45 | MST | FOLLOWUPGKM | Water Bottle | Lead | Total | 2.9 | ug/L |  |  | Final | Actual | Wet | USEPA | 200.8 | Metals in Waters by ICP/MS | TestAmerica Savannah | 2016-10-05 | 0.3 | 0.06 | 0.3 | ug/L |  | 36.8385 | -107.9922
ADW-010 | ADW-010_100116 | Sample-Routine | Water | Surface Water | 2016-10-01 | 9:45 | MST | FOLLOWUPGKM | Water Bottle | Magnesium | Dissolved | 9600 | ug/L |  |  | Final | Actual | Wet | USEPA | 200.7 | Metals in Water by ICP-AES | TestAmerica Savannah | 2016-10-05 | 500 | 33 | 500 | ug/L |  | 36.8385 | -107.9922
ADW-010 | ADW-010_100116 | Sample-Routine | Water | Surface Water | 2016-10-01 | 9:45 | MST | FOLLOWUPGKM | Water Bottle | Magnesium | Total | 9800 | ug/L |  |  | Final | Actual | Wet | USEPA | 200.7 | Metals in Water by ICP-AES | TestAmerica Savannah | 2016-10-05 | 500 | 33 | 500 | ug/L |  | 36.8385 | -107.9922
ADW-010 | ADW-010_100116 | Sample-Routine | Water | Surface Water | 2016-10-01 | 9:45 | MST | FOLLOWUPGKM | Water Bottle | Manganese | Dissolved | 24 | ug/L |  |  | Final | Actual | Wet | USEPA | 200.8 | Metals in Waters by ICP/MS | TestAmerica Savannah | 2016-10-14 | 2.5 | 1.2 | 2.5 | ug/L |  | 36.8385 | -107.9922
ADW-010 | ADW-010_100116 | Sample-Routine | Water | Surface Water | 2016-10-01 | 9:45 | MST | FOLLOWUPGKM | Water Bottle | Manganese | Total | 120 | ug/L |  |  | Final | Actual | Wet | USEPA | 200.8 | Metals in Waters by ICP/MS | TestAmerica Savannah | 2016-10-14 | 2.5 | 1.2 | 2.5 | ug/L |  | 36.8385 | -107.9922
ADW-010 | ADW-010_100116 | Sample-Routine | Water | Surface Water | 2016-10-01 | 9:45 | MST | FOLLOWUPGKM | Water Bottle | Mercury | Dissolved |  | ug/L | U | Not Detected | Final | Actual | Wet | USEPA | 1631E | Mercury in Water by Oxidation, Purge and Trap, and CVAFS | TestAmerica Savannah | 2016-10-10 | 0.0005 | 0.0002 | 0.0005 | ug/L |  | 36.8385 | -107.9922
ADW-010 | ADW-010_100116 | Sample-Routine | Water | Surface Water | 2016-10-01 | 9:45 | MST | FOLLOWUPGKM | Water Bottle | Mercury | Dissolved |  | ug/L | U | Not Detected | Final | Actual | Wet | USEPA | 245.1 | Mercury in Water by CVAA | TestAmerica Savannah | 2016-10-11 | 0.2 | 0.08 | 0.2 | ug/L |  | 36.8385 | -107.9922
ADW-010 | ADW-010_100116 | Sample-Routine | Water | Surface Water | 2016-10-01 | 9:45 | MST | FOLLOWUPGKM | Water Bottle | Mercury | Total |  | ug/L | U | Not Detected | Final | Actual | Wet | USEPA | 245.1 | Mercury in Water by CVAA | TestAmerica Savannah | 2016-10-11 | 0.2 | 0.08 | 0.2 | ug/L |  | 36.8385 | -107.9922
ADW-010 | ADW-010_100116 | Sample-Routine | Water | Surface Water | 2016-10-01 | 9:45 | MST | FOLLOWUPGKM | Water Bottle | Mercury | Total | 0.0025 | ug/L |  |  | Final | Actual | Wet | USEPA | 1631E | Mercury in Water by Oxidation, Purge and Trap, and CVAFS | TestAmerica Savannah | 2016-10-10 | 0.0005 | 0.0002 | 0.0005 | ug/L |  | 36.8385 | -107.9922
ADW-010 | ADW-010_100116 | Sample-Routine | Water | Surface Water | 2016-10-01 | 9:45 | MST | FOLLOWUPGKM | Water Bottle | Molybdenum | Dissolved | 1.2 | ug/L |  |  | Final | Actual | Wet | USEPA | 200.8 | Metals in Waters by ICP/MS | TestAmerica Savannah | 2016-10-05 | 1 | 0.45 | 1 | ug/L |  | 36.8385 | -107.9922
ADW-010 | ADW-010_100116 | Sample-Routine | Water | Surface Water | 2016-10-01 | 9:45 | MST | FOLLOWUPGKM | Water Bottle | Molybdenum | Total | 1.2 | ug/L |  |  | Final | Actual | Wet | USEPA | 200.8 | Metals in Waters by ICP/MS | TestAmerica Savannah | 2016-10-05 | 1 | 0.45 | 1 | ug/L |  | 36.8385 | -107.9922
ADW-010 | ADW-010_100116 | Sample-Routine | Water | Surface Water | 2016-10-01 | 9:45 | MST | FOLLOWUPGKM | Water Bottle | Nickel | Dissolved | 1.4 | ug/L | J |  | Final | Actual | Wet | USEPA | 200.8 | Metals in Waters by ICP/MS | TestAmerica Savannah | 2016-10-05 | 5 | 0.4 | 5 | ug/L |  | 36.8385 | -107.9922
ADW-010 | ADW-010_100116 | Sample-Routine | Water | Surface Water | 2016-10-01 | 9:45 | MST | FOLLOWUPGKM | Water Bottle | Nickel | Total | 1.5 | ug/L | J |  | Final | Actual | Wet | USEPA | 200.8 | Metals in Waters by ICP/MS | TestAmerica Savannah | 2016-10-05 | 5 | 0.4 | 5 | ug/L |  | 36.8385 | -107.9922
ADW-010 | ADW-010_100116 | Sample-Routine | Water | Surface Water | 2016-10-01 | 9:45 | MST | FOLLOWUPGKM | Water Bottle | Organic carbon | Total | 1.5 | mg/L |  |  | Final | Actual | Wet | APHA | 5310-B | Total Organic Carbon by Combustion-Infrared Method | TestAmerica Savannah | 2016-10-04 | 1 | 0.5 | 1 | mg/L |  | 36.8385 | -107.9922
ADW-010 | ADW-010_100116 | Sample-Routine | Water | Surface Water | 2016-10-01 | 9:45 | MST | FOLLOWUPGKM | Water Bottle | Organic carbon | Total | 2 | mg/L |  |  | Final | Actual | Wet | APHA | 5310-B | Total Organic Carbon by Combustion-Infrared Method | TestAmerica Savannah | 2016-10-11 | 1 | 0.5 | 1 | mg/L |  | 36.8385 | -107.9922
ADW-010 | ADW-010_100116 | Sample-Routine | Water | Surface Water | 2016-10-01 | 9:45 | MST | FOLLOWUPGKM | Water Bottle | Potassium | Dissolved | 2600 | ug/L |  |  | Final | Actual | Wet | USEPA | 200.7 | Metals in Water by ICP-AES | TestAmerica Savannah | 2016-10-05 | 1000 | 17 | 1000 | ug/L |  | 36.8385 | -107.9922
ADW-010 | ADW-010_100116 | Sample-Routine | Water | Surface Water | 2016-10-01 | 9:45 | MST | FOLLOWUPGKM | Water Bottle | Potassium | Total | 2800 | ug/L |  |  | Final | Actual | Wet | USEPA | 200.7 | Metals in Water by ICP-AES | TestAmerica Savannah | 2016-10-05 | 1000 | 17 | 1000 | ug/L |  | 36.8385 | -107.9922
ADW-010 | ADW-010_100116 | Sample-Routine | Water | Surface Water | 2016-10-01 | 9:45 | MST | FOLLOWUPGKM | Water Bottle | Selenium | Dissolved |  | ug/L | U | Not Detected | Final | Actual | Wet | USEPA | 200.8 | Metals in Waters by ICP/MS | TestAmerica Savannah | 2016-10-05 | 2 | 0.58 | 2 | ug/L |  | 36.8385 | -107.9922
ADW-010 | ADW-010_100116 | Sample-Routine | Water | Surface Water | 2016-10-01 | 9:45 | MST | FOLLOWUPGKM | Water Bottle | Selenium | Total |  | ug/L | U | Not Detected | Final | Actual | Wet | USEPA | 200.8 | Metals in Waters by ICP/MS | TestAmerica Savannah | 2016-10-05 | 2 | 0.58 | 2 | ug/L |  | 36.8385 | -107.9922
ADW-010 | ADW-010_100116 | Sample-Routine | Water | Surface Water | 2016-10-01 | 9:45 | MST | FOLLOWUPGKM | Water Bottle | Silver | Dissolved |  | ug/L | U | Not Detected | Final | Actual | Wet | USEPA | 200.8 | Metals in Waters by ICP/MS | TestAmerica Savannah | 2016-10-05 | 1 | 0.1 | 1 | ug/L |  | 36.8385 | -107.9922
ADW-010 | ADW-010_100116 | Sample-Routine | Water | Surface Water | 2016-10-01 | 9:45 | MST | FOLLOWUPGKM | Water Bottle | Silver | Total |  | ug/L | U | Not Detected | Final | Actual | Wet | USEPA | 200.8 | Metals in Waters by ICP/MS | TestAmerica Savannah | 2016-10-05 | 1 | 0.1 | 1 | ug/L |  | 36.8385 | -107.9922
ADW-010 | ADW-010_100116 | Sample-Routine | Water | Surface Water | 2016-10-01 | 9:45 | MST | FOLLOWUPGKM | Water Bottle | Sodium | Dissolved | 17000 | ug/L |  |  | Final | Actual | Wet | USEPA | 200.7 | Metals in Water by ICP-AES | TestAmerica Savannah | 2016-10-05 | 1000 | 480 | 1000 | ug/L |  | 36.8385 | -107.9922
ADW-010 | ADW-010_100116 | Sample-Routine | Water | Surface Water | 2016-10-01 | 9:45 | MST | FOLLOWUPGKM | Water Bottle | Sodium | Total | 17000 | ug/L |  |  | Final | Actual | Wet | USEPA | 200.7 | Metals in Water by ICP-AES | TestAmerica Savannah | 2016-10-05 | 1000 | 480 | 1000 | ug/L |  | 36.8385 | -107.9922
ADW-010 | ADW-010_100116 | Sample-Routine | Water | Surface Water | 2016-10-01 | 9:45 | MST | FOLLOWUPGKM | Water Bottle | Thallium | Dissolved |  | ug/L | U | Not Detected | Final | Actual | Wet | USEPA | 200.8 | Metals in Waters by ICP/MS | TestAmerica Savannah | 2016-10-05 | 0.2 | 0.1 | 0.2 | ug/L |  | 36.8385 | -107.9922
ADW-010 | ADW-010_100116 | Sample-Routine | Water | Surface Water | 2016-10-01 | 9:45 | MST | FOLLOWUPGKM | Water Bottle | Thallium | Total |  | ug/L | U | Not Detected | Final | Actual | Wet | USEPA | 200.8 | Metals in Waters by ICP/MS | TestAmerica Savannah | 2016-10-05 | 0.2 | 0.1 | 0.2 | ug/L |  | 36.8385 | -107.9922
ADW-010 | ADW-010_100116 | Sample-Routine | Water | Surface Water | 2016-10-01 | 9:45 | MST | FOLLOWUPGKM | Water Bottle | Total Hardness | Total | 210 | mg/L |  |  | Final | Actual | Wet | APHA | 2340B | Hardness by Calculation | TestAmerica Savannah | 2016-10-17 | 3.3 | 3.3 | 3.3 | mg/L |  | 36.8385 | -107.9922
ADW-010 | ADW-010_100116 | Sample-Routine | Water | Surface Water | 2016-10-01 | 9:45 | MST | FOLLOWUPGKM | Water Bottle | Total Suspended Solids | Total | 43 | mg/L |  |  | Final | Actual | Wet | APHA | 2540-D | Total Suspended Solids in Water | TestAmerica Savannah | 2016-10-04 | 4 | 4 | 4 | mg/L |  | 36.8385 | -107.9922
ADW-010 | ADW-010_100116 | Sample-Routine | Water | Surface Water | 2016-10-01 | 9:45 | MST | FOLLOWUPGKM | Water Bottle | Vanadium | Dissolved | 0.38 | ug/L | J |  | Final | Actual | Wet | USEPA | 200.8 | Metals in Waters by ICP/MS | TestAmerica Savannah | 2016-10-05 | 1 | 0.3 | 1 | ug/L |  | 36.8385 | -107.9922
ADW-010 | ADW-010_100116 | Sample-Routine | Water | Surface Water | 2016-10-01 | 9:45 | MST | FOLLOWUPGKM | Water Bottle | Vanadium | Total | 1.5 | ug/L |  |  | Final | Actual | Wet | USEPA | 200.8 | Metals in Waters by ICP/MS | TestAmerica Savannah | 2016-10-05 | 1 | 0.3 | 1 | ug/L |  | 36.8385 | -107.9922
ADW-010 | ADW-010_100116 | Sample-Routine | Water | Surface Water | 2016-10-01 | 9:45 | MST | FOLLOWUPGKM | Water Bottle | Zinc | Dissolved | 4 | ug/L | J |  | Final | Actual | Wet | USEPA | 200.8 | Metals in Waters by ICP/MS | TestAmerica Savannah | 2016-10-05 | 20 | 2.8 | 20 | ug/L |  | 36.8385 | -107.9922
ADW-010 | ADW-010_100116 | Sample-Routine | Water | Surface Water | 2016-10-01 | 9:45 | MST | FOLLOWUPGKM | Water Bottle | Zinc | Total | 31 | ug/L |  |  | Final | Actual | Wet | USEPA | 200.8 | Metals in Waters by ICP/MS | TestAmerica Savannah | 2016-10-05 | 20 | 2.8 | 20 | ug/L |  | 36.8385 | -107.9922
ADW-010 | ADW-010_100116NM | Sample-Routine | Water | Surface Water | 2016-10-01 | 9:45 | MST | NMAssessProtocol | Water Bottle | Aluminum | Total Recoverable | 32 | ug/L |  |  | Final | Actual | Wet | USEPA | 200.8 | Metals in Waters by ICP/MS | TestAmerica Savannah | 2016-10-05 | 10 | 4.6 | 10 | ug/L | 10 µ filtered | 36.8385 | -107.9922
ADW-010 | ADW-010_100116NM | Sample-Routine | Water | Surface Water | 2016-10-01 | 9:45 | MST | NMAssessProtocol | Water Bottle | Aluminum | Total Recoverable | 33 | ug/L | J |  | Final | Actual | Wet | USEPA | 200.7 | Metals in Water by ICP-AES | TestAmerica Savannah | 2016-10-05 | 200 | 24 | 200 | ug/L | 10 µ filtered | 36.8385 | -107.9922
ADW-010 | ADW-010_SED_082416 | Sample-Routine | Sediment |  | 2016-08-24 | 14:00 | MST | FOLLOWUPGKM | Disposable plastic scoop | Aluminum | Total | 8300 | mg/Kg |  |  | Final | Actual | Dry | USEPA | 6010C | Inductively Coupled Plasma - Atomic Emission Spectroscopy (ICP-AES) | TestAmerica Savannah | 2016-09-01 | 11 | 1.8 | 11 | mg/Kg |  | 36.8385 | -107.9922
ADW-010 | ADW-010_SED_082416 | Sample-Routine | Sediment |  | 2016-08-24 | 14:00 | MST | FOLLOWUPGKM | Disposable plastic scoop | Arsenic | Total | 2.9 | mg/Kg |  |  | Final | Actual | Dry | USEPA | 6020A | ICP-MS | TestAmerica Savannah | 2016-08-31 | 0.6 | 0.051 | 0.6 | mg/Kg |  | 36.8385 | -107.9922
ADW-010 | ADW-010_SED_082416 | Sample-Routine | Sediment |  | 2016-08-24 | 14:00 | MST | FOLLOWUPGKM | Disposable plastic scoop | Barium | Total | 190 | mg/Kg | J+ |  | Final | Actual | Dry | USEPA | 6020A | ICP-MS | TestAmerica Savannah | 2016-08-31 | 0.2 | 0.071 | 0.2 | mg/Kg |  | 36.8385 | -107.9922
ADW-010 | ADW-010_SED_082416 | Sample-Routine | Sediment |  | 2016-08-24 | 14:00 | MST | FOLLOWUPGKM | Disposable plastic scoop | Beryllium | Total | 0.58 | mg/Kg |  |  | Final | Actual | Dry | USEPA | 6020A | ICP-MS | TestAmerica Savannah | 2016-08-31 | 0.1 | 0.023 | 0.1 | mg/Kg |  | 36.8385 | -107.9922
ADW-010 | ADW-010_SED_082416 | Sample-Routine | Sediment |  | 2016-08-24 | 14:00 | MST | FOLLOWUPGKM | Disposable plastic scoop | Cadmium | Total | 0.14 | mg/Kg | J+ |  | Final | Actual | Dry | USEPA | 6020A | ICP-MS | TestAmerica Savannah | 2016-08-31 | 0.1 | 0.0094 | 0.1 | mg/Kg |  | 36.8385 | -107.9922
ADW-010 | ADW-010_SED_082416 | Sample-Routine | Sediment |  | 2016-08-24 | 14:00 | MST | FOLLOWUPGKM | Disposable plastic scoop | Calcium | Total | 4300 | mg/Kg |  |  | Final | Actual | Dry | USEPA | 6010C | Inductively Coupled Plasma - Atomic Emission Spectroscopy (ICP-AES) | TestAmerica Savannah | 2016-09-01 | 57 | 16 | 57 | mg/Kg |  | 36.8385 | -107.9922
ADW-010 | ADW-010_SED_082416 | Sample-Routine | Sediment |  | 2016-08-24 | 14:00 | MST | FOLLOWUPGKM | Disposable plastic scoop | Chromium | Total | 5.2 | mg/Kg |  |  | Final | Actual | Dry | USEPA | 6020A | ICP-MS | TestAmerica Savannah | 2016-08-31 | 0.2 | 0.076 | 0.2 | mg/Kg |  | 36.8385 | -107.9922
ADW-010 | ADW-010_SED_082416 | Sample-Routine | Sediment |  | 2016-08-24 | 14:00 | MST | FOLLOWUPGKM | Disposable plastic scoop | Cobalt | Total | 5 | mg/Kg | J+ |  | Final | Actual | Dry | USEPA | 6020A | ICP-MS | TestAmerica Savannah | 2016-08-31 | 0.1 | 0.0066 | 0.1 | mg/Kg |  | 36.8385 | -107.9922
ADW-010 | ADW-010_SED_082416 | Sample-Routine | Sediment |  | 2016-08-24 | 14:00 | MST | FOLLOWUPGKM | Disposable plastic scoop | Copper | Total | 8.8 | mg/Kg | J+ |  | Final | Actual | Dry | USEPA | 6020A | ICP-MS | TestAmerica Savannah | 2016-08-31 | 0.25 | 0.071 | 0.25 | mg/Kg |  | 36.8385 | -107.9922
ADW-010 | ADW-010_SED_082416 | Sample-Routine | Sediment |  | 2016-08-24 | 14:00 | MST | FOLLOWUPGKM | Disposable plastic scoop | Iron | Total | 11000 | mg/Kg |  |  | Final | Actual | Dry | USEPA | 6010C | Inductively Coupled Plasma - Atomic Emission Spectroscopy (ICP-AES) | TestAmerica Savannah | 2016-09-07 | 17 | 4.3 | 17 | mg/Kg |  | 36.8385 | -107.9922
ADW-010 | ADW-010_SED_082416 | Sample-Routine | Sediment |  | 2016-08-24 | 14:00 | MST | FOLLOWUPGKM | Disposable plastic scoop | Lead | Total | 11 | mg/Kg |  |  | Final | Actual | Dry | USEPA | 6020A | ICP-MS | TestAmerica Savannah | 2016-08-31 | 0.15 | 0.018 | 0.15 | mg/Kg |  | 36.8385 | -107.9922
ADW-010 | ADW-010_SED_082416 | Sample-Routine | Sediment |  | 2016-08-24 | 14:00 | MST | FOLLOWUPGKM | Disposable plastic scoop | Magnesium | Total | 2200 | mg/Kg |  |  | Final | Actual | Dry | USEPA | 6010C | Inductively Coupled Plasma - Atomic Emission Spectroscopy (ICP-AES) | TestAmerica Savannah | 2016-09-01 | 23 | 4.2 | 23 | mg/Kg |  | 36.8385 | -107.9922
ADW-010 | ADW-010_SED_082416 | Sample-Routine | Sediment |  | 2016-08-24 | 14:00 | MST | FOLLOWUPGKM | Disposable plastic scoop | Manganese | Total | 310 | mg/Kg |  |  | Final | Actual | Dry | USEPA | 6020A | ICP-MS | TestAmerica Savannah | 2016-08-31 | 0.25 | 0.033 | 0.25 | mg/Kg |  | 36.8385 | -107.9922
ADW-010 | ADW-010_SED_082416 | Sample-Routine | Sediment |  | 2016-08-24 | 14:00 | MST | FOLLOWUPGKM | Disposable plastic scoop | Mercury | Total |  | mg/Kg | UB | Not Detected | Final | Actual | Dry | USEPA | 7471A | Mercury in Solid or Semisolid Waste | TestAmerica Savannah | 2016-08-31 | 0.025 | 0.0082 | 0.025 | mg/Kg |  | 36.8385 | -107.9922
ADW-010 | ADW-010_SED_082416 | Sample-Routine | Sediment |  | 2016-08-24 | 14:00 | MST | FOLLOWUPGKM | Disposable plastic scoop | Molybdenum | Total | 0.16 | mg/Kg | J |  | Final | Actual | Dry | USEPA | 6020A | ICP-MS | TestAmerica Savannah | 2016-08-31 | 0.2 | 0.018 | 0.2 | mg/Kg |  | 36.8385 | -107.9922
ADW-010 | ADW-010_SED_082416 | Sample-Routine | Sediment |  | 2016-08-24 | 14:00 | MST | FOLLOWUPGKM | Disposable plastic scoop | Nickel | Total | 5.8 | mg/Kg |  |  | Final | Actual | Dry | USEPA | 6020A | ICP-MS | TestAmerica Savannah | 2016-08-31 | 0.15 | 0.025 | 0.15 | mg/Kg |  | 36.8385 | -107.9922
ADW-010 | ADW-010_SED_082416 | Sample-Routine | Sediment |  | 2016-08-24 | 14:00 | MST | FOLLOWUPGKM | Disposable plastic scoop | Organic carbon | Total |  | mg/Kg | U | Not Detected | Final | Actual | Wet | USEPA | 9060A | Total Organic Carbon in water and wastes by Carbonaceous Analyzer | TestAmerica Savannah | 2016-09-02 | 4000 | 1700 | 4000 | mg/Kg |  | 36.8385 | -107.9922
ADW-010 | ADW-010_SED_082416 | Sample-Routine | Sediment |  | 2016-08-24 | 14:00 | MST | FOLLOWUPGKM | Disposable plastic scoop | Potassium | Total | 1200 | mg/Kg |  |  | Final | Actual | Dry | USEPA | 6010C | Inductively Coupled Plasma - Atomic Emission Spectroscopy (ICP-AES) | TestAmerica Savannah | 2016-09-01 | 340 | 46 | 340 | mg/Kg |  | 36.8385 | -107.9922
ADW-010 | ADW-010_SED_082416 | Sample-Routine | Sediment |  | 2016-08-24 | 14:00 | MST | FOLLOWUPGKM | Disposable plastic scoop | Selenium | Total | 0.18 | mg/Kg | J |  | Final | Actual | Dry | USEPA | 6020A | ICP-MS | TestAmerica Savannah | 2016-08-31 | 0.5 | 0.13 | 0.5 | mg/Kg |  | 36.8385 | -107.9922
ADW-010 | ADW-010_SED_082416 | Sample-Routine | Sediment |  | 2016-08-24 | 14:00 | MST | FOLLOWUPGKM | Disposable plastic scoop | Silver | Total | 0.042 | mg/Kg | J- |  | Final | Actual | Dry | USEPA | 6020A | ICP-MS | TestAmerica Savannah | 2016-08-31 | 0.1 | 0.02 | 0.1 | mg/Kg |  | 36.8385 | -107.9922
ADW-010 | ADW-010_SED_082416 | Sample-Routine | Sediment |  | 2016-08-24 | 14:00 | MST | FOLLOWUPGKM | Disposable plastic scoop | Sodium | Total | 280 | mg/Kg | J |  | Final | Actual | Dry | USEPA | 6010C | Inductively Coupled Plasma - Atomic Emission Spectroscopy (ICP-AES) | TestAmerica Savannah | 2016-09-07 | 570 | 67 | 570 | mg/Kg |  | 36.8385 | -107.9922
ADW-010 | ADW-010_SED_082416 | Sample-Routine | Sediment |  | 2016-08-24 | 14:00 | MST | FOLLOWUPGKM | Disposable plastic scoop | Thallium | Total | 0.11 | mg/Kg |  |  | Final | Actual | Dry | USEPA | 6020A | ICP-MS | TestAmerica Savannah | 2016-08-31 | 0.1 | 0.0035 | 0.1 | mg/Kg |  | 36.8385 | -107.9922
ADW-010 | ADW-010_SED_082416 | Sample-Routine | Sediment |  | 2016-08-24 | 14:00 | MST | FOLLOWUPGKM | Disposable plastic scoop | Vanadium | Total | 12 | mg/Kg |  |  | Final | Actual | Dry | USEPA | 6020A | ICP-MS | TestAmerica Savannah | 2016-08-31 | 0.5 | 0.039 | 0.5 | mg/Kg |  | 36.8385 | -107.9922
ADW-010 | ADW-010_SED_082416 | Sample-Routine | Sediment |  | 2016-08-24 | 14:00 | MST | FOLLOWUPGKM | Disposable plastic scoop | Zinc | Total | 48 | mg/Kg |  |  | Final | Actual | Dry | USEPA | 6020A | ICP-MS | TestAmerica Savannah | 2016-08-31 | 1 | 0.32 | 1 | mg/Kg |  | 36.8385 | -107.9922
ADW-010 | ADW-010_SED_100116 | Sample-Routine | Sediment |  | 2016-10-01 | 9:45 | MST | FOLLOWUPGKM | Disposable plastic scoop | Aluminum | Total | 7300 | mg/Kg |  |  | Final | Actual | Dry | USEPA | 6010C | Inductively Coupled Plasma - Atomic Emission Spectroscopy (ICP-AES) | TestAmerica Savannah | 2016-10-04 | 22 | 3.3 | 22 | mg/Kg |  | 36.8385 | -107.9922
ADW-010 | ADW-010_SED_100116 | Sample-Routine | Sediment |  | 2016-10-01 | 9:45 | MST | FOLLOWUPGKM | Disposable plastic scoop | Antimony | Total |  | mg/Kg | UJ | Not Detected | Final | Actual | Dry | USEPA | 6020A | ICP-MS | TestAmerica Savannah | 2016-10-06 | 1.1 | 0.11 | 1.1 | mg/Kg |  | 36.8385 | -107.9922
ADW-010 | ADW-010_SED_100116 | Sample-Routine | Sediment |  | 2016-10-01 | 9:45 | MST | FOLLOWUPGKM | Disposable plastic scoop | Arsenic | Total | 3.7 | mg/Kg |  |  | Final | Actual | Dry | USEPA | 6020A | ICP-MS | TestAmerica Savannah | 2016-10-06 | 0.32 | 0.11 | 0.32 | mg/Kg |  | 36.8385 | -107.9922
ADW-010 | ADW-010_SED_100116 | Sample-Routine | Sediment |  | 2016-10-01 | 9:45 | MST | FOLLOWUPGKM | Disposable plastic scoop | Barium | Total | 190 | mg/Kg |  |  | Final | Actual | Dry | USEPA | 6020A | ICP-MS | TestAmerica Savannah | 2016-10-06 | 0.54 | 0.065 | 0.54 | mg/Kg |  | 36.8385 | -107.9922
ADW-010 | ADW-010_SED_100116 | Sample-Routine | Sediment |  | 2016-10-01 | 9:45 | MST | FOLLOWUPGKM | Disposable plastic scoop | Beryllium | Total | 0.57 | mg/Kg |  |  | Final | Actual | Dry | USEPA | 6020A | ICP-MS | TestAmerica Savannah | 2016-10-06 | 0.054 | 0.016 | 0.054 | mg/Kg |  | 36.8385 | -107.9922
ADW-010 | ADW-010_SED_100116 | Sample-Routine | Sediment |  | 2016-10-01 | 9:45 | MST | FOLLOWUPGKM | Disposable plastic scoop | Cadmium | Total | 0.14 | mg/Kg |  |  | Final | Actual | Dry | USEPA | 6020A | ICP-MS | TestAmerica Savannah | 2016-10-06 | 0.054 | 0.016 | 0.054 | mg/Kg |  | 36.8385 | -107.9922
ADW-010 | ADW-010_SED_100116 | Sample-Routine | Sediment |  | 2016-10-01 | 9:45 | MST | FOLLOWUPGKM | Disposable plastic scoop | Calcium | Total | 5300 | mg/Kg |  |  | Final | Actual | Dry | USEPA | 6010C | Inductively Coupled Plasma - Atomic Emission Spectroscopy (ICP-AES) | TestAmerica Savannah | 2016-10-04 | 54 | 5.6 | 54 | mg/Kg |  | 36.8385 | -107.9922
ADW-010 | ADW-010_SED_100116 | Sample-Routine | Sediment |  | 2016-10-01 | 9:45 | MST | FOLLOWUPGKM | Disposable plastic scoop | Chromium | Total | 5.1 | mg/Kg |  |  | Final | Actual | Dry | USEPA | 6020A | ICP-MS | TestAmerica Savannah | 2016-10-06 | 1.1 | 0.12 | 1.1 | mg/Kg |  | 36.8385 | -107.9922
ADW-010 | ADW-010_SED_100116 | Sample-Routine | Sediment |  | 2016-10-01 | 9:45 | MST | FOLLOWUPGKM | Disposable plastic scoop | Cobalt | Total | 5 | mg/Kg |  |  | Final | Actual | Dry | USEPA | 6020A | ICP-MS | TestAmerica Savannah | 2016-10-06 | 0.054 | 0.011 | 0.054 | mg/Kg |  | 36.8385 | -107.9922
ADW-010 | ADW-010_SED_100116 | Sample-Routine | Sediment |  | 2016-10-01 | 9:45 | MST | FOLLOWUPGKM | Disposable plastic scoop | Copper | Total | 11 | mg/Kg |  |  | Final | Actual | Dry | USEPA | 6020A | ICP-MS | TestAmerica Savannah | 2016-10-06 | 0.54 | 0.14 | 0.54 | mg/Kg |  | 36.8385 | -107.9922
ADW-010 | ADW-010_SED_100116 | Sample-Routine | Sediment |  | 2016-10-01 | 9:45 | MST | FOLLOWUPGKM | Disposable plastic scoop | Iron | Total | 11000 | mg/Kg |  |  | Final | Actual | Dry | USEPA | 6010C | Inductively Coupled Plasma - Atomic Emission Spectroscopy (ICP-AES) | TestAmerica Savannah | 2016-10-04 | 22 | 5.7 | 22 | mg/Kg |  | 36.8385 | -107.9922
ADW-010 | ADW-010_SED_100116 | Sample-Routine | Sediment |  | 2016-10-01 | 9:45 | MST | FOLLOWUPGKM | Disposable plastic scoop | Lead | Total | 11 | mg/Kg |  |  | Final | Actual | Dry | USEPA | 6020A | ICP-MS | TestAmerica Savannah | 2016-10-06 | 0.22 | 0.054 | 0.22 | mg/Kg |  | 36.8385 | -107.9922
ADW-010 | ADW-010_SED_100116 | Sample-Routine | Sediment |  | 2016-10-01 | 9:45 | MST | FOLLOWUPGKM | Disposable plastic scoop | Magnesium | Total | 1900 | mg/Kg | J- |  | Final | Actual | Dry | USEPA | 6010C | Inductively Coupled Plasma - Atomic Emission Spectroscopy (ICP-AES) | TestAmerica Savannah | 2016-10-04 | 54 | 9.6 | 54 | mg/Kg |  | 36.8385 | -107.9922
ADW-010 | ADW-010_SED_100116 | Sample-Routine | Sediment |  | 2016-10-01 | 9:45 | MST | FOLLOWUPGKM | Disposable plastic scoop | Manganese | Total | 280 | mg/Kg |  |  | Final | Actual | Dry | USEPA | 6020A | ICP-MS | TestAmerica Savannah | 2016-10-06 | 1.1 | 0.13 | 1.1 | mg/Kg |  | 36.8385 | -107.9922
ADW-010 | ADW-010_SED_100116 | Sample-Routine | Sediment |  | 2016-10-01 | 9:45 | MST | FOLLOWUPGKM | Disposable plastic scoop | Mercury | Total |  | mg/Kg | U | Not Detected | Final | Actual | Dry | USEPA | 7471A | Mercury in Solid or Semisolid Waste | TestAmerica Savannah | 2016-10-04 | 0.022 | 0.0089 | 0.022 | mg/Kg |  | 36.8385 | -107.9922
ADW-010 | ADW-010_SED_100116 | Sample-Routine | Sediment |  | 2016-10-01 | 9:45 | MST | FOLLOWUPGKM | Disposable plastic scoop | Molybdenum | Total | 0.39 | mg/Kg | J |  | Final | Actual | Dry | USEPA | 6020A | ICP-MS | TestAmerica Savannah | 2016-10-06 | 1.1 | 0.086 | 1.1 | mg/Kg |  | 36.8385 | -107.9922
ADW-010 | ADW-010_SED_100116 | Sample-Routine | Sediment |  | 2016-10-01 | 9:45 | MST | FOLLOWUPGKM | Disposable plastic scoop | Nickel | Total | 5.8 | mg/Kg |  |  | Final | Actual | Dry | USEPA | 6020A | ICP-MS | TestAmerica Savannah | 2016-10-06 | 1.1 | 0.28 | 1.1 | mg/Kg |  | 36.8385 | -107.9922
ADW-010 | ADW-010_SED_100116 | Sample-Routine | Sediment |  | 2016-10-01 | 9:45 | MST | FOLLOWUPGKM | Disposable plastic scoop | Organic carbon | Total |  | mg/Kg | U | Not Detected | Final | Actual | Wet | USEPA | 9060A | Total Organic Carbon in water and wastes by Carbonaceous Analyzer | TestAmerica Savannah | 2016-10-13 | 4000 | 1700 | 4000 | mg/Kg |  | 36.8385 | -107.9922
ADW-010 | ADW-010_SED_100116 | Sample-Routine | Sediment |  | 2016-10-01 | 9:45 | MST | FOLLOWUPGKM | Disposable plastic scoop | Potassium | Total | 1100 | mg/Kg |  |  | Final | Actual | Dry | USEPA | 6010C | Inductively Coupled Plasma - Atomic Emission Spectroscopy (ICP-AES) | TestAmerica Savannah | 2016-10-04 | 110 | 2.7 | 110 | mg/Kg |  | 36.8385 | -107.9922
ADW-010 | ADW-010_SED_100116 | Sample-Routine | Sediment |  | 2016-10-01 | 9:45 | MST | FOLLOWUPGKM | Disposable plastic scoop | Selenium | Total | 4.1 | mg/Kg |  |  | Final | Actual | Dry | USEPA | 6020A | ICP-MS | TestAmerica Savannah | 2016-10-06 | 0.54 | 0.11 | 0.54 | mg/Kg |  | 36.8385 | -107.9922
ADW-010 | ADW-010_SED_100116 | Sample-Routine | Sediment |  | 2016-10-01 | 9:45 | MST | FOLLOWUPGKM | Disposable plastic scoop | Silver | Total | 0.046 | mg/Kg | J |  | Final | Actual | Dry | USEPA | 6020A | ICP-MS | TestAmerica Savannah | 2016-10-06 | 0.11 | 0.011 | 0.11 | mg/Kg |  | 36.8385 | -107.9922
ADW-010 | ADW-010_SED_100116 | Sample-Routine | Sediment |  | 2016-10-01 | 9:45 | MST | FOLLOWUPGKM | Disposable plastic scoop | Sodium | Total | 110 | mg/Kg | J |  | Final | Actual | Dry | USEPA | 6010C | Inductively Coupled Plasma - Atomic Emission Spectroscopy (ICP-AES) | TestAmerica Savannah | 2016-10-04 | 220 | 52 | 220 | mg/Kg |  | 36.8385 | -107.9922
ADW-010 | ADW-010_SED_100116 | Sample-Routine | Sediment |  | 2016-10-01 | 9:45 | MST | FOLLOWUPGKM | Disposable plastic scoop | Thallium | Total | 0.099 | mg/Kg | J |  | Final | Actual | Dry | USEPA | 6020A | ICP-MS | TestAmerica Savannah | 2016-10-06 | 0.11 | 0.054 | 0.11 | mg/Kg |  | 36.8385 | -107.9922
ADW-010 | ADW-010_SED_100116 | Sample-Routine | Sediment |  | 2016-10-01 | 9:45 | MST | FOLLOWUPGKM | Disposable plastic scoop | Vanadium | Total | 14 | mg/Kg |  |  | Final | Actual | Dry | USEPA | 6020A | ICP-MS | TestAmerica Savannah | 2016-10-06 | 0.54 | 0.29 | 0.54 | mg/Kg |  | 36.8385 | -107.9922
ADW-010 | ADW-010_SED_100116 | Sample-Routine | Sediment |  | 2016-10-01 | 9:45 | MST | FOLLOWUPGKM | Disposable plastic scoop | Zinc | Total | 53 | mg/Kg |  |  | Final | Actual | Dry | USEPA | 6020A | ICP-MS | TestAmerica Savannah | 2016-10-06 | 2.2 | 1.1 | 2.2 | mg/Kg |  | 36.8385 | -107.9922
ADW-021 | ADW-021_082416 | Sample-Routine | Water | Surface Water | 2016-08-24 | 11:15 | MST | FOLLOWUPGKM | Water Bottle | Alkalinity, total | Total | 140 | mg/L |  |  | Final | Actual | Wet | APHA | 2320-B | Alkalinity by Gran Titration | TestAmerica Savannah | 2016-08-31 | 5 | 5 | 5 | mg/L |  | 36.8728 | -107.9607
ADW-021 | ADW-021_082416 | Sample-Routine | Water | Surface Water | 2016-08-24 | 11:15 | MST | FOLLOWUPGKM | Water Bottle | Aluminum | Total | 4100 | ug/L |  |  | Final | Actual | Wet | USEPA | 200.7 | Metals in Water by ICP-AES | TestAmerica Savannah | 2016-09-01 | 200 | 24 | 200 | ug/L |  | 36.8728 | -107.9607
ADW-021 | ADW-021_082416 | Sample-Routine | Water | Surface Water | 2016-08-24 | 11:15 | MST | FOLLOWUPGKM | Water Bottle | Antimony | Dissolved |  | ug/L | U | Not Detected | Final | Actual | Wet | USEPA | 200.8 | Metals in Waters by ICP/MS | TestAmerica Savannah | 2016-09-01 | 1 | 0.4 | 1 | ug/L |  | 36.8728 | -107.9607
ADW-021 | ADW-021_082416 | Sample-Routine | Water | Surface Water | 2016-08-24 | 11:15 | MST | FOLLOWUPGKM | Water Bottle | Antimony | Total |  | ug/L | UJ | Not Detected | Final | Actual | Wet | USEPA | 200.8 | Metals in Waters by ICP/MS | TestAmerica Savannah | 2016-09-01 | 1 | 0.4 | 1 | ug/L |  | 36.8728 | -107.9607
ADW-021 | ADW-021_082416 | Sample-Routine | Water | Surface Water | 2016-08-24 | 11:15 | MST | FOLLOWUPGKM | Water Bottle | Arsenic | Dissolved |  | ug/L | U | Not Detected | Final | Actual | Wet | USEPA | 200.8 | Metals in Waters by ICP/MS | TestAmerica Savannah | 2016-09-01 | 1 | 0.37 | 1 | ug/L |  | 36.8728 | -107.9607
ADW-021 | ADW-021_082416 | Sample-Routine | Water | Surface Water | 2016-08-24 | 11:15 | MST | FOLLOWUPGKM | Water Bottle | Arsenic | Total | 0.62 | ug/L | J |  | Final | Actual | Wet | USEPA | 200.8 | Metals in Waters by ICP/MS | TestAmerica Savannah | 2016-09-01 | 1 | 0.37 | 1 | ug/L |  | 36.8728 | -107.9607
ADW-021 | ADW-021_082416 | Sample-Routine | Water | Surface Water | 2016-08-24 | 11:15 | MST | FOLLOWUPGKM | Water Bottle | Barium | Dissolved | 130 | ug/L |  |  | Final | Actual | Wet | USEPA | 200.8 | Metals in Waters by ICP/MS | TestAmerica Savannah | 2016-09-01 | 2 | 0.14 | 2 | ug/L |  | 36.8728 | -107.9607
ADW-021 | ADW-021_082416 | Sample-Routine | Water | Surface Water | 2016-08-24 | 11:15 | MST | FOLLOWUPGKM | Water Bottle | Barium | Total | 160 | ug/L |  |  | Final | Actual | Wet | USEPA | 200.8 | Metals in Waters by ICP/MS | TestAmerica Savannah | 2016-09-01 | 2 | 0.14 | 2 | ug/L |  | 36.8728 | -107.9607
ADW-021 | ADW-021_082416 | Sample-Routine | Water | Surface Water | 2016-08-24 | 11:15 | MST | FOLLOWUPGKM | Water Bottle | Beryllium | Dissolved |  | ug/L | U | Not Detected | Final | Actual | Wet | USEPA | 200.8 | Metals in Waters by ICP/MS | TestAmerica Savannah | 2016-09-01 | 0.4 | 0.15 | 0.4 | ug/L |  | 36.8728 | -107.9607
ADW-021 | ADW-021_082416 | Sample-Routine | Water | Surface Water | 2016-08-24 | 11:15 | MST | FOLLOWUPGKM | Water Bottle | Beryllium | Total | 0.21 | ug/L | J |  | Final | Actual | Wet | USEPA | 200.8 | Metals in Waters by ICP/MS | TestAmerica Savannah | 2016-09-01 | 0.4 | 0.15 | 0.4 | ug/L |  | 36.8728 | -107.9607
ADW-021 | ADW-021_082416 | Sample-Routine | Water | Surface Water | 2016-08-24 | 11:15 | MST | FOLLOWUPGKM | Water Bottle | Cadmium | Dissolved | 0.073 | ug/L | J |  | Final | Actual | Wet | USEPA | 200.8 | Metals in Waters by ICP/MS | TestAmerica Savannah | 2016-09-01 | 0.5 | 0.043 | 0.5 | ug/L |  | 36.8728 | -107.9607
ADW-021 | ADW-021_082416 | Sample-Routine | Water | Surface Water | 2016-08-24 | 11:15 | MST | FOLLOWUPGKM | Water Bottle | Cadmium | Total | 0.11 | ug/L | J |  | Final | Actual | Wet | USEPA | 200.8 | Metals in Waters by ICP/MS | TestAmerica Savannah | 2016-09-01 | 0.5 | 0.043 | 0.5 | ug/L |  | 36.8728 | -107.9607
ADW-021 | ADW-021_082416 | Sample-Routine | Water | Surface Water | 2016-08-24 | 11:15 | MST | FOLLOWUPGKM | Water Bottle | Calcium | Dissolved | 78000 | ug/L |  |  | Final | Actual | Wet | USEPA | 200.7 | Metals in Water by ICP-AES | TestAmerica Savannah | 2016-09-01 | 500 | 25 | 500 | ug/L |  | 36.8728 | -107.9607
ADW-021 | ADW-021_082416 | Sample-Routine | Water | Surface Water | 2016-08-24 | 11:15 | MST | FOLLOWUPGKM | Water Bottle | Calcium | Total | 76000 | ug/L |  |  | Final | Actual | Wet | USEPA | 200.7 | Metals in Water by ICP-AES | TestAmerica Savannah | 2016-09-01 | 500 | 25 | 500 | ug/L |  | 36.8728 | -107.9607
ADW-021 | ADW-021_082416 | Sample-Routine | Water | Surface Water | 2016-08-24 | 11:15 | MST | FOLLOWUPGKM | Water Bottle | Chromium | Dissolved |  | ug/L | U | Not Detected | Final | Actual | Wet | USEPA | 200.8 | Metals in Waters by ICP/MS | TestAmerica Savannah | 2016-09-01 | 2 | 1 | 2 | ug/L |  | 36.8728 | -107.9607
ADW-021 | ADW-021_082416 | Sample-Routine | Water | Surface Water | 2016-08-24 | 11:15 | MST | FOLLOWUPGKM | Water Bottle | Chromium | Total | 1.2 | ug/L | J |  | Final | Actual | Wet | USEPA | 200.8 | Metals in Waters by ICP/MS | TestAmerica Savannah | 2016-09-01 | 2 | 1 | 2 | ug/L |  | 36.8728 | -107.9607
ADW-021 | ADW-021_082416 | Sample-Routine | Water | Surface Water | 2016-08-24 | 11:15 | MST | FOLLOWUPGKM | Water Bottle | Cobalt | Dissolved | 0.33 | ug/L | J |  | Final | Actual | Wet | USEPA | 200.8 | Metals in Waters by ICP/MS | TestAmerica Savannah | 2016-09-01 | 0.4 | 0.12 | 0.4 | ug/L |  | 36.8728 | -107.9607
ADW-021 | ADW-021_082416 | Sample-Routine | Water | Surface Water | 2016-08-24 | 11:15 | MST | FOLLOWUPGKM | Water Bottle | Cobalt | Total | 1.5 | ug/L |  |  | Final | Actual | Wet | USEPA | 200.8 | Metals in Waters by ICP/MS | TestAmerica Savannah | 2016-09-01 | 0.4 | 0.12 | 0.4 | ug/L |  | 36.8728 | -107.9607
ADW-021 | ADW-021_082416 | Sample-Routine | Water | Surface Water | 2016-08-24 | 11:15 | MST | FOLLOWUPGKM | Water Bottle | Copper | Dissolved | 1.7 | ug/L | J |  | Final | Actual | Wet | USEPA | 200.8 | Metals in Waters by ICP/MS | TestAmerica Savannah | 2016-09-01 | 5 | 0.5 | 5 | ug/L |  | 36.8728 | -107.9607
ADW-021 | ADW-021_082416 | Sample-Routine | Water | Surface Water | 2016-08-24 | 11:15 | MST | FOLLOWUPGKM | Water Bottle | Copper | Total | 5.8 | ug/L |  |  | Final | Actual | Wet | USEPA | 200.8 | Metals in Waters by ICP/MS | TestAmerica Savannah | 2016-09-01 | 5 | 0.5 | 5 | ug/L |  | 36.8728 | -107.9607
ADW-021 | ADW-021_082416 | Sample-Routine | Water | Surface Water | 2016-08-24 | 11:15 | MST | FOLLOWUPGKM | Water Bottle | Iron | Dissolved | 87 | ug/L |  |  | Final | Actual | Wet | USEPA | 200.7 | Metals in Water by ICP-AES | TestAmerica Savannah | 2016-09-01 | 50 | 17 | 50 | ug/L |  | 36.8728 | -107.9607
ADW-021 | ADW-021_082416 | Sample-Routine | Water | Surface Water | 2016-08-24 | 11:15 | MST | FOLLOWUPGKM | Water Bottle | Iron | Total | 2800 | ug/L |  |  | Final | Actual | Wet | USEPA | 200.7 | Metals in Water by ICP-AES | TestAmerica Savannah | 2016-09-01 | 50 | 17 | 50 | ug/L |  | 36.8728 | -107.9607
ADW-021 | ADW-021_082416 | Sample-Routine | Water | Surface Water | 2016-08-24 | 11:15 | MST | FOLLOWUPGKM | Water Bottle | Lead | Dissolved | 0.21 | ug/L | J |  | Final | Actual | Wet | USEPA | 200.8 | Metals in Waters by ICP/MS | TestAmerica Savannah | 2016-09-01 | 0.3 | 0.06 | 0.3 | ug/L |  | 36.8728 | -107.9607
ADW-021 | ADW-021_082416 | Sample-Routine | Water | Surface Water | 2016-08-24 | 11:15 | MST | FOLLOWUPGKM | Water Bottle | Lead | Total | 4.4 | ug/L |  |  | Final | Actual | Wet | USEPA | 200.8 | Metals in Waters by ICP/MS | TestAmerica Savannah | 2016-09-01 | 0.3 | 0.06 | 0.3 | ug/L |  | 36.8728 | -107.9607
ADW-021 | ADW-021_082416 | Sample-Routine | Water | Surface Water | 2016-08-24 | 11:15 | MST | FOLLOWUPGKM | Water Bottle | Magnesium | Dissolved | 12000 | ug/L |  |  | Final | Actual | Wet | USEPA | 200.7 | Metals in Water by ICP-AES | TestAmerica Savannah | 2016-09-01 | 500 | 33 | 500 | ug/L |  | 36.8728 | -107.9607
ADW-021 | ADW-021_082416 | Sample-Routine | Water | Surface Water | 2016-08-24 | 11:15 | MST | FOLLOWUPGKM | Water Bottle | Magnesium | Total | 12000 | ug/L |  |  | Final | Actual | Wet | USEPA | 200.7 | Metals in Water by ICP-AES | TestAmerica Savannah | 2016-09-01 | 500 | 33 | 500 | ug/L |  | 36.8728 | -107.9607
ADW-021 | ADW-021_082416 | Sample-Routine | Water | Surface Water | 2016-08-24 | 11:15 | MST | FOLLOWUPGKM | Water Bottle | Manganese | Dissolved | 32 | ug/L |  |  | Final | Actual | Wet | USEPA | 200.8 | Metals in Waters by ICP/MS | TestAmerica Savannah | 2016-09-01 | 2.5 | 1.2 | 2.5 | ug/L |  | 36.8728 | -107.9607
ADW-021 | ADW-021_082416 | Sample-Routine | Water | Surface Water | 2016-08-24 | 11:15 | MST | FOLLOWUPGKM | Water Bottle | Manganese | Total | 150 | ug/L |  |  | Final | Actual | Wet | USEPA | 200.8 | Metals in Waters by ICP/MS | TestAmerica Savannah | 2016-09-01 | 2.5 | 1.2 | 2.5 | ug/L |  | 36.8728 | -107.9607
ADW-021 | ADW-021_082416 | Sample-Routine | Water | Surface Water | 2016-08-24 | 11:15 | MST | FOLLOWUPGKM | Water Bottle | Mercury | Dissolved | 0.00067 | ug/L |  |  | Final | Actual | Wet | USEPA | 1631E | Mercury in Water by Oxidation, Purge and Trap, and CVAFS | TestAmerica Savannah | 2016-08-27 | 0.0005 | 0.0002 | 0.0005 | ug/L |  | 36.8728 | -107.9607
ADW-021 | ADW-021_082416 | Sample-Routine | Water | Surface Water | 2016-08-24 | 11:15 | MST | FOLLOWUPGKM | Water Bottle | Mercury | Total | 0.0039 | ug/L |  |  | Final | Actual | Wet | USEPA | 1631E | Mercury in Water by Oxidation, Purge and Trap, and CVAFS | TestAmerica Savannah | 2016-08-27 | 0.0005 | 0.0002 | 0.0005 | ug/L |  | 36.8728 | -107.9607
ADW-021 | ADW-021_082416 | Sample-Routine | Water | Surface Water | 2016-08-24 | 11:15 | MST | FOLLOWUPGKM | Water Bottle | Molybdenum | Dissolved | 1.4 | ug/L |  |  | Final | Actual | Wet | USEPA | 200.8 | Metals in Waters by ICP/MS | TestAmerica Savannah | 2016-09-01 | 1 | 0.45 | 1 | ug/L |  | 36.8728 | -107.9607
ADW-021 | ADW-021_082416 | Sample-Routine | Water | Surface Water | 2016-08-24 | 11:15 | MST | FOLLOWUPGKM | Water Bottle | Molybdenum | Total | 1.2 | ug/L |  |  | Final | Actual | Wet | USEPA | 200.8 | Metals in Waters by ICP/MS | TestAmerica Savannah | 2016-09-01 | 1 | 0.45 | 1 | ug/L |  | 36.8728 | -107.9607
ADW-021 | ADW-021_082416 | Sample-Routine | Water | Surface Water | 2016-08-24 | 11:15 | MST | FOLLOWUPGKM | Water Bottle | Nickel | Dissolved | 4.4 | ug/L | J |  | Final | Actual | Wet | USEPA | 200.8 | Metals in Waters by ICP/MS | TestAmerica Savannah | 2016-09-01 | 5 | 0.4 | 5 | ug/L |  | 36.8728 | -107.9607
ADW-021 | ADW-021_082416 | Sample-Routine | Water | Surface Water | 2016-08-24 | 11:15 | MST | FOLLOWUPGKM | Water Bottle | Nickel | Total | 4.1 | ug/L | J |  | Final | Actual | Wet | USEPA | 200.8 | Metals in Waters by ICP/MS | TestAmerica Savannah | 2016-09-01 | 5 | 0.4 | 5 | ug/L |  | 36.8728 | -107.9607
ADW-021 | ADW-021_082416 | Sample-Routine | Water | Surface Water | 2016-08-24 | 11:15 | MST | FOLLOWUPGKM | Water Bottle | Organic carbon | Total | 1.9 | mg/L |  |  | Final | Actual | Wet | APHA | 5310-B | Total Organic Carbon by Combustion-Infrared Method | TestAmerica Savannah | 2016-08-30 | 1 | 0.5 | 1 | mg/L |  | 36.8728 | -107.9607
ADW-021 | ADW-021_082416 | Sample-Routine | Water | Surface Water | 2016-08-24 | 11:15 | MST | FOLLOWUPGKM | Water Bottle | Organic carbon | Total | 2.8 | mg/L |  |  | Final | Actual | Wet | APHA | 5310-B | Total Organic Carbon by Combustion-Infrared Method | TestAmerica Savannah | 2016-08-29 | 1 | 0.5 | 1 | mg/L |  | 36.8728 | -107.9607
ADW-021 | ADW-021_082416 | Sample-Routine | Water | Surface Water | 2016-08-24 | 11:15 | MST | FOLLOWUPGKM | Water Bottle | Potassium | Dissolved | 3400 | ug/L |  |  | Final | Actual | Wet | USEPA | 200.7 | Metals in Water by ICP-AES | TestAmerica Savannah | 2016-09-01 | 1000 | 17 | 1000 | ug/L |  | 36.8728 | -107.9607
ADW-021 | ADW-021_082416 | Sample-Routine | Water | Surface Water | 2016-08-24 | 11:15 | MST | FOLLOWUPGKM | Water Bottle | Potassium | Total | 4000 | ug/L |  |  | Final | Actual | Wet | USEPA | 200.7 | Metals in Water by ICP-AES | TestAmerica Savannah | 2016-09-01 | 1000 | 17 | 1000 | ug/L |  | 36.8728 | -107.9607
ADW-021 | ADW-021_082416 | Sample-Routine | Water | Surface Water | 2016-08-24 | 11:15 | MST | FOLLOWUPGKM | Water Bottle | Selenium | Dissolved |  | ug/L | U | Not Detected | Final | Actual | Wet | USEPA | 200.8 | Metals in Waters by ICP/MS | TestAmerica Savannah | 2016-09-01 | 2 | 0.58 | 2 | ug/L |  | 36.8728 | -107.9607
ADW-021 | ADW-021_082416 | Sample-Routine | Water | Surface Water | 2016-08-24 | 11:15 | MST | FOLLOWUPGKM | Water Bottle | Selenium | Total |  | ug/L | U | Not Detected | Final | Actual | Wet | USEPA | 200.8 | Metals in Waters by ICP/MS | TestAmerica Savannah | 2016-09-01 | 2 | 0.58 | 2 | ug/L |  | 36.8728 | -107.9607
ADW-021 | ADW-021_082416 | Sample-Routine | Water | Surface Water | 2016-08-24 | 11:15 | MST | FOLLOWUPGKM | Water Bottle | Silver | Dissolved |  | ug/L | U | Not Detected | Final | Actual | Wet | USEPA | 200.8 | Metals in Waters by ICP/MS | TestAmerica Savannah | 2016-09-01 | 1 | 0.1 | 1 | ug/L |  | 36.8728 | -107.9607
ADW-021 | ADW-021_082416 | Sample-Routine | Water | Surface Water | 2016-08-24 | 11:15 | MST | FOLLOWUPGKM | Water Bottle | Silver | Total |  | ug/L | U | Not Detected | Final | Actual | Wet | USEPA | 200.8 | Metals in Waters by ICP/MS | TestAmerica Savannah | 2016-09-01 | 1 | 0.1 | 1 | ug/L |  | 36.8728 | -107.9607
ADW-021 | ADW-021_082416 | Sample-Routine | Water | Surface Water | 2016-08-24 | 11:15 | MST | FOLLOWUPGKM | Water Bottle | Sodium | Dissolved | 25000 | ug/L |  |  | Final | Actual | Wet | USEPA | 200.7 | Metals in Water by ICP-AES | TestAmerica Savannah | 2016-09-01 | 1000 | 480 | 1000 | ug/L |  | 36.8728 | -107.9607
ADW-021 | ADW-021_082416 | Sample-Routine | Water | Surface Water | 2016-08-24 | 11:15 | MST | FOLLOWUPGKM | Water Bottle | Sodium | Total | 23000 | ug/L |  |  | Final | Actual | Wet | USEPA | 200.7 | Metals in Water by ICP-AES | TestAmerica Savannah | 2016-09-01 | 1000 | 480 | 1000 | ug/L |  | 36.8728 | -107.9607
ADW-021 | ADW-021_082416 | Sample-Routine | Water | Surface Water | 2016-08-24 | 11:15 | MST | FOLLOWUPGKM | Water Bottle | Thallium | Dissolved |  | ug/L | U | Not Detected | Final | Actual | Wet | USEPA | 200.8 | Metals in Waters by ICP/MS | TestAmerica Savannah | 2016-09-01 | 0.2 | 0.1 | 0.2 | ug/L |  | 36.8728 | -107.9607
ADW-021 | ADW-021_082416 | Sample-Routine | Water | Surface Water | 2016-08-24 | 11:15 | MST | FOLLOWUPGKM | Water Bottle | Thallium | Total |  | ug/L | U | Not Detected | Final | Actual | Wet | USEPA | 200.8 | Metals in Waters by ICP/MS | TestAmerica Savannah | 2016-09-01 | 0.2 | 0.1 | 0.2 | ug/L |  | 36.8728 | -107.9607
ADW-021 | ADW-021_082416 | Sample-Routine | Water | Surface Water | 2016-08-24 | 11:15 | MST | FOLLOWUPGKM | Water Bottle | Total Hardness | Total | 240 | mg/L |  |  | Final | Actual | Wet | APHA | 2340B | Hardness by Calculation | TestAmerica Savannah | 2016-09-02 | 3.3 | 3.3 | 3.3 | mg/L |  | 36.8728 | -107.9607
ADW-021 | ADW-021_082416 | Sample-Routine | Water | Surface Water | 2016-08-24 | 11:15 | MST | FOLLOWUPGKM | Water Bottle | Total Suspended Solids | Total | 190 | mg/L |  |  | Final | Actual | Wet | APHA | 2540-D | Total Suspended Solids in Water | TestAmerica Savannah | 2016-08-28 | 13 | 13 | 13 | mg/L |  | 36.8728 | -107.9607
ADW-021 | ADW-021_082416 | Sample-Routine | Water | Surface Water | 2016-08-24 | 11:15 | MST | FOLLOWUPGKM | Water Bottle | Vanadium | Dissolved | 0.48 | ug/L | J |  | Final | Actual | Wet | USEPA | 200.8 | Metals in Waters by ICP/MS | TestAmerica Savannah | 2016-09-01 | 1 | 0.3 | 1 | ug/L |  | 36.8728 | -107.9607
ADW-021 | ADW-021_082416 | Sample-Routine | Water | Surface Water | 2016-08-24 | 11:15 | MST | FOLLOWUPGKM | Water Bottle | Vanadium | Total | 4.6 | ug/L |  |  | Final | Actual | Wet | USEPA | 200.8 | Metals in Waters by ICP/MS | TestAmerica Savannah | 2016-09-01 | 1 | 0.3 | 1 | ug/L |  | 36.8728 | -107.9607
ADW-021 | ADW-021_082416 | Sample-Routine | Water | Surface Water | 2016-08-24 | 11:15 | MST | FOLLOWUPGKM | Water Bottle | Zinc | Dissolved | 4.2 | ug/L | J |  | Final | Actual | Wet | USEPA | 200.8 | Metals in Waters by ICP/MS | TestAmerica Savannah | 2016-09-01 | 20 | 2.8 | 20 | ug/L |  | 36.8728 | -107.9607
ADW-021 | ADW-021_082416 | Sample-Routine | Water | Surface Water | 2016-08-24 | 11:15 | MST | FOLLOWUPGKM | Water Bottle | Zinc | Total | 26 | ug/L |  |  | Final | Actual | Wet | USEPA | 200.8 | Metals in Waters by ICP/MS | TestAmerica Savannah | 2016-09-01 | 20 | 2.8 | 20 | ug/L |  | 36.8728 | -107.9607
ADW-021 | ADW-021_082416NM | Sample-Routine | Water | Surface Water | 2016-08-24 | 11:15 | MST | NMAssessProtocol | Water Bottle | Aluminum | Total Recoverable | 110 | ug/L |  |  | Final | Actual | Wet | USEPA | 200.8 | Metals in Waters by ICP/MS | TestAmerica Savannah | 2016-09-01 | 10 | 4.6 | 10 | ug/L | 10 µ filtered | 36.8728 | -107.9607
ADW-021 | ADW-021_082416NM | Sample-Routine | Water | Surface Water | 2016-08-24 | 11:15 | MST | NMAssessProtocol | Water Bottle | Aluminum | Total Recoverable | 120 | ug/L | J |  | Final | Actual | Wet | USEPA | 200.7 | Metals in Water by ICP-AES | TestAmerica Savannah | 2016-09-01 | 200 | 24 | 200 | ug/L | 10 µ filtered | 36.8728 | -107.9607
ADW-021 | ADW-021_100116 | Sample-Routine | Water | Surface Water | 2016-10-01 | 8:15 | MST | FOLLOWUPGKM | Water Bottle | Alkalinity, total | Total | 110 | mg/L |  |  | Final | Actual | Wet | APHA | 2320-B | Alkalinity by Gran Titration | TestAmerica Savannah | 2016-10-04 | 5 | 5 | 5 | mg/L |  | 36.8728 | -107.9607
ADW-021 | ADW-021_100116 | Sample-Routine | Water | Surface Water | 2016-10-01 | 8:15 | MST | FOLLOWUPGKM | Water Bottle | Aluminum | Total | 730 | ug/L |  |  | Final | Actual | Wet | USEPA | 200.7 | Metals in Water by ICP-AES | TestAmerica Savannah | 2016-10-05 | 200 | 24 | 200 | ug/L |  | 36.8728 | -107.9607
ADW-021 | ADW-021_100116 | Sample-Routine | Water | Surface Water | 2016-10-01 | 8:15 | MST | FOLLOWUPGKM | Water Bottle | Antimony | Dissolved |  | ug/L | U | Not Detected | Final | Actual | Wet | USEPA | 200.8 | Metals in Waters by ICP/MS | TestAmerica Savannah | 2016-10-05 | 1 | 0.4 | 1 | ug/L |  | 36.8728 | -107.9607
ADW-021 | ADW-021_100116 | Sample-Routine | Water | Surface Water | 2016-10-01 | 8:15 | MST | FOLLOWUPGKM | Water Bottle | Antimony | Total |  | ug/L | U | Not Detected | Final | Actual | Wet | USEPA | 200.8 | Metals in Waters by ICP/MS | TestAmerica Savannah | 2016-10-05 | 1 | 0.4 | 1 | ug/L |  | 36.8728 | -107.9607
ADW-021 | ADW-021_100116 | Sample-Routine | Water | Surface Water | 2016-10-01 | 8:15 | MST | FOLLOWUPGKM | Water Bottle | Arsenic | Dissolved | 0.84 | ug/L | J |  | Final | Actual | Wet | USEPA | 200.8 | Metals in Waters by ICP/MS | TestAmerica Savannah | 2016-10-05 | 1 | 0.37 | 1 | ug/L |  | 36.8728 | -107.9607
ADW-021 | ADW-021_100116 | Sample-Routine | Water | Surface Water | 2016-10-01 | 8:15 | MST | FOLLOWUPGKM | Water Bottle | Arsenic | Total | 1.4 | ug/L |  |  | Final | Actual | Wet | USEPA | 200.8 | Metals in Waters by ICP/MS | TestAmerica Savannah | 2016-10-05 | 1 | 0.37 | 1 | ug/L |  | 36.8728 | -107.9607
ADW-021 | ADW-021_100116 | Sample-Routine | Water | Surface Water | 2016-10-01 | 8:15 | MST | FOLLOWUPGKM | Water Bottle | Barium | Dissolved | 71 | ug/L |  |  | Final | Actual | Wet | USEPA | 200.8 | Metals in Waters by ICP/MS | TestAmerica Savannah | 2016-10-05 | 2 | 0.14 | 2 | ug/L |  | 36.8728 | -107.9607
ADW-021 | ADW-021_100116 | Sample-Routine | Water | Surface Water | 2016-10-01 | 8:15 | MST | FOLLOWUPGKM | Water Bottle | Barium | Total | 81 | ug/L |  |  | Final | Actual | Wet | USEPA | 200.8 | Metals in Waters by ICP/MS | TestAmerica Savannah | 2016-10-05 | 2 | 0.14 | 2 | ug/L |  | 36.8728 | -107.9607
ADW-021 | ADW-021_100116 | Sample-Routine | Water | Surface Water | 2016-10-01 | 8:15 | MST | FOLLOWUPGKM | Water Bottle | Beryllium | Dissolved |  | ug/L | U | Not Detected | Final | Actual | Wet | USEPA | 200.8 | Metals in Waters by ICP/MS | TestAmerica Savannah | 2016-10-05 | 0.4 | 0.15 | 0.4 | ug/L |  | 36.8728 | -107.9607
ADW-021 | ADW-021_100116 | Sample-Routine | Water | Surface Water | 2016-10-01 | 8:15 | MST | FOLLOWUPGKM | Water Bottle | Beryllium | Total |  | ug/L | U | Not Detected | Final | Actual | Wet | USEPA | 200.8 | Metals in Waters by ICP/MS | TestAmerica Savannah | 2016-10-05 | 0.4 | 0.15 | 0.4 | ug/L |  | 36.8728 | -107.9607
ADW-021 | ADW-021_100116 | Sample-Routine | Water | Surface Water | 2016-10-01 | 8:15 | MST | FOLLOWUPGKM | Water Bottle | Cadmium | Dissolved |  | ug/L | U | Not Detected | Final | Actual | Wet | USEPA | 200.8 | Metals in Waters by ICP/MS | TestAmerica Savannah | 2016-10-05 | 0.5 | 0.043 | 0.5 | ug/L |  | 36.8728 | -107.9607
ADW-021 | ADW-021_100116 | Sample-Routine | Water | Surface Water | 2016-10-01 | 8:15 | MST | FOLLOWUPGKM | Water Bottle | Cadmium | Total |  | ug/L | U | Not Detected | Final | Actual | Wet | USEPA | 200.8 | Metals in Waters by ICP/MS | TestAmerica Savannah | 2016-10-05 | 0.5 | 0.043 | 0.5 | ug/L |  | 36.8728 | -107.9607
ADW-021 | ADW-021_100116 | Sample-Routine | Water | Surface Water | 2016-10-01 | 8:15 | MST | FOLLOWUPGKM | Water Bottle | Calcium | Dissolved | 64000 | ug/L |  |  | Final | Actual | Wet | USEPA | 200.7 | Metals in Water by ICP-AES | TestAmerica Savannah | 2016-10-05 | 500 | 25 | 500 | ug/L |  | 36.8728 | -107.9607
ADW-021 | ADW-021_100116 | Sample-Routine | Water | Surface Water | 2016-10-01 | 8:15 | MST | FOLLOWUPGKM | Water Bottle | Calcium | Total | 65000 | ug/L |  |  | Final | Actual | Wet | USEPA | 200.7 | Metals in Water by ICP-AES | TestAmerica Savannah | 2016-10-05 | 500 | 25 | 500 | ug/L |  | 36.8728 | -107.9607
ADW-021 | ADW-021_100116 | Sample-Routine | Water | Surface Water | 2016-10-01 | 8:15 | MST | FOLLOWUPGKM | Water Bottle | Chromium | Dissolved |  | ug/L | U | Not Detected | Final | Actual | Wet | USEPA | 200.8 | Metals in Waters by ICP/MS | TestAmerica Savannah | 2016-10-05 | 2 | 1 | 2 | ug/L |  | 36.8728 | -107.9607
ADW-021 | ADW-021_100116 | Sample-Routine | Water | Surface Water | 2016-10-01 | 8:15 | MST | FOLLOWUPGKM | Water Bottle | Chromium | Total |  | ug/L | U | Not Detected | Final | Actual | Wet | USEPA | 200.8 | Metals in Waters by ICP/MS | TestAmerica Savannah | 2016-10-05 | 2 | 1 | 2 | ug/L |  | 36.8728 | -107.9607
ADW-021 | ADW-021_100116 | Sample-Routine | Water | Surface Water | 2016-10-01 | 8:15 | MST | FOLLOWUPGKM | Water Bottle | Cobalt | Dissolved | 0.13 | ug/L | J |  | Final | Actual | Wet | USEPA | 200.8 | Metals in Waters by ICP/MS | TestAmerica Savannah | 2016-10-05 | 0.4 | 0.12 | 0.4 | ug/L |  | 36.8728 | -107.9607
ADW-021 | ADW-021_100116 | Sample-Routine | Water | Surface Water | 2016-10-01 | 8:15 | MST | FOLLOWUPGKM | Water Bottle | Cobalt | Total | 0.48 | ug/L |  |  | Final | Actual | Wet | USEPA | 200.8 | Metals in Waters by ICP/MS | TestAmerica Savannah | 2016-10-05 | 0.4 | 0.12 | 0.4 | ug/L |  | 36.8728 | -107.9607
ADW-021 | ADW-021_100116 | Sample-Routine | Water | Surface Water | 2016-10-01 | 8:15 | MST | FOLLOWUPGKM | Water Bottle | Copper | Dissolved | 1.6 | ug/L | J |  | Final | Actual | Wet | USEPA | 200.8 | Metals in Waters by ICP/MS | TestAmerica Savannah | 2016-10-05 | 5 | 0.5 | 5 | ug/L |  | 36.8728 | -107.9607
ADW-021 | ADW-021_100116 | Sample-Routine | Water | Surface Water | 2016-10-01 | 8:15 | MST | FOLLOWUPGKM | Water Bottle | Copper | Total | 2.7 | ug/L | J |  | Final | Actual | Wet | USEPA | 200.8 | Metals in Waters by ICP/MS | TestAmerica Savannah | 2016-10-05 | 5 | 0.5 | 5 | ug/L |  | 36.8728 | -107.9607
ADW-021 | ADW-021_100116 | Sample-Routine | Water | Surface Water | 2016-10-01 | 8:15 | MST | FOLLOWUPGKM | Water Bottle | Iron | Dissolved |  | ug/L | U | Not Detected | Final | Actual | Wet | USEPA | 200.7 | Metals in Water by ICP-AES | TestAmerica Savannah | 2016-10-05 | 50 | 17 | 50 | ug/L |  | 36.8728 | -107.9607
ADW-021 | ADW-021_100116 | Sample-Routine | Water | Surface Water | 2016-10-01 | 8:15 | MST | FOLLOWUPGKM | Water Bottle | Iron | Total | 650 | ug/L |  |  | Final | Actual | Wet | USEPA | 200.7 | Metals in Water by ICP-AES | TestAmerica Savannah | 2016-10-05 | 50 | 17 | 50 | ug/L |  | 36.8728 | -107.9607
ADW-021 | ADW-021_100116 | Sample-Routine | Water | Surface Water | 2016-10-01 | 8:15 | MST | FOLLOWUPGKM | Water Bottle | Lead | Dissolved |  | ug/L | U | Not Detected | Final | Actual | Wet | USEPA | 200.8 | Metals in Waters by ICP/MS | TestAmerica Savannah | 2016-10-05 | 0.3 | 0.06 | 0.3 | ug/L |  | 36.8728 | -107.9607
ADW-021 | ADW-021_100116 | Sample-Routine | Water | Surface Water | 2016-10-01 | 8:15 | MST | FOLLOWUPGKM | Water Bottle | Lead | Total | 2.3 | ug/L |  |  | Final | Actual | Wet | USEPA | 200.8 | Metals in Waters by ICP/MS | TestAmerica Savannah | 2016-10-05 | 0.3 | 0.06 | 0.3 | ug/L |  | 36.8728 | -107.9607
ADW-021 | ADW-021_100116 | Sample-Routine | Water | Surface Water | 2016-10-01 | 8:15 | MST | FOLLOWUPGKM | Water Bottle | Magnesium | Dissolved | 9500 | ug/L |  |  | Final | Actual | Wet | USEPA | 200.7 | Metals in Water by ICP-AES | TestAmerica Savannah | 2016-10-05 | 500 | 33 | 500 | ug/L |  | 36.8728 | -107.9607
ADW-021 | ADW-021_100116 | Sample-Routine | Water | Surface Water | 2016-10-01 | 8:15 | MST | FOLLOWUPGKM | Water Bottle | Magnesium | Total | 9700 | ug/L |  |  | Final | Actual | Wet | USEPA | 200.7 | Metals in Water by ICP-AES | TestAmerica Savannah | 2016-10-05 | 500 | 33 | 500 | ug/L |  | 36.8728 | -107.9607
ADW-021 | ADW-021_100116 | Sample-Routine | Water | Surface Water | 2016-10-01 | 8:15 | MST | FOLLOWUPGKM | Water Bottle | Manganese | Dissolved | 15 | ug/L |  |  | Final | Actual | Wet | USEPA | 200.8 | Metals in Waters by ICP/MS | TestAmerica Savannah | 2016-10-14 | 2.5 | 1.2 | 2.5 | ug/L |  | 36.8728 | -107.9607
ADW-021 | ADW-021_100116 | Sample-Routine | Water | Surface Water | 2016-10-01 | 8:15 | MST | FOLLOWUPGKM | Water Bottle | Manganese | Total | 96 | ug/L |  |  | Final | Actual | Wet | USEPA | 200.8 | Metals in Waters by ICP/MS | TestAmerica Savannah | 2016-10-14 | 2.5 | 1.2 | 2.5 | ug/L |  | 36.8728 | -107.9607
ADW-021 | ADW-021_100116 | Sample-Routine | Water | Surface Water | 2016-10-01 | 8:15 | MST | FOLLOWUPGKM | Water Bottle | Mercury | Dissolved |  | ug/L | U | Not Detected | Final | Actual | Wet | USEPA | 1631E | Mercury in Water by Oxidation, Purge and Trap, and CVAFS | TestAmerica Savannah | 2016-10-10 | 0.0005 | 0.0002 | 0.0005 | ug/L |  | 36.8728 | -107.9607
ADW-021 | ADW-021_100116 | Sample-Routine | Water | Surface Water | 2016-10-01 | 8:15 | MST | FOLLOWUPGKM | Water Bottle | Mercury | Dissolved |  | ug/L | U | Not Detected | Final | Actual | Wet | USEPA | 245.1 | Mercury in Water by CVAA | TestAmerica Savannah | 2016-10-11 | 0.2 | 0.08 | 0.2 | ug/L |  | 36.8728 | -107.9607
ADW-021 | ADW-021_100116 | Sample-Routine | Water | Surface Water | 2016-10-01 | 8:15 | MST | FOLLOWUPGKM | Water Bottle | Mercury | Total |  | ug/L | U | Not Detected | Final | Actual | Wet | USEPA | 245.1 | Mercury in Water by CVAA | TestAmerica Savannah | 2016-10-11 | 0.2 | 0.08 | 0.2 | ug/L |  | 36.8728 | -107.9607
ADW-021 | ADW-021_100116 | Sample-Routine | Water | Surface Water | 2016-10-01 | 8:15 | MST | FOLLOWUPGKM | Water Bottle | Mercury | Total | 0.0013 | ug/L |  |  | Final | Actual | Wet | USEPA | 1631E | Mercury in Water by Oxidation, Purge and Trap, and CVAFS | TestAmerica Savannah | 2016-10-10 | 0.0005 | 0.0002 | 0.0005 | ug/L |  | 36.8728 | -107.9607
ADW-021 | ADW-021_100116 | Sample-Routine | Water | Surface Water | 2016-10-01 | 8:15 | MST | FOLLOWUPGKM | Water Bottle | Molybdenum | Dissolved | 1.2 | ug/L |  |  | Final | Actual | Wet | USEPA | 200.8 | Metals in Waters by ICP/MS | TestAmerica Savannah | 2016-10-05 | 1 | 0.45 | 1 | ug/L |  | 36.8728 | -107.9607
ADW-021 | ADW-021_100116 | Sample-Routine | Water | Surface Water | 2016-10-01 | 8:15 | MST | FOLLOWUPGKM | Water Bottle | Molybdenum | Total | 1.2 | ug/L |  |  | Final | Actual | Wet | USEPA | 200.8 | Metals in Waters by ICP/MS | TestAmerica Savannah | 2016-10-05 | 1 | 0.45 | 1 | ug/L |  | 36.8728 | -107.9607
ADW-021 | ADW-021_100116 | Sample-Routine | Water | Surface Water | 2016-10-01 | 8:15 | MST | FOLLOWUPGKM | Water Bottle | Nickel | Dissolved | 0.99 | ug/L | J |  | Final | Actual | Wet | USEPA | 200.8 | Metals in Waters by ICP/MS | TestAmerica Savannah | 2016-10-05 | 5 | 0.4 | 5 | ug/L |  | 36.8728 | -107.9607
ADW-021 | ADW-021_100116 | Sample-Routine | Water | Surface Water | 2016-10-01 | 8:15 | MST | FOLLOWUPGKM | Water Bottle | Nickel | Total | 1.3 | ug/L | J |  | Final | Actual | Wet | USEPA | 200.8 | Metals in Waters by ICP/MS | TestAmerica Savannah | 2016-10-05 | 5 | 0.4 | 5 | ug/L |  | 36.8728 | -107.9607
ADW-021 | ADW-021_100116 | Sample-Routine | Water | Surface Water | 2016-10-01 | 8:15 | MST | FOLLOWUPGKM | Water Bottle | Organic carbon | Total | 1.5 | mg/L |  |  | Final | Actual | Wet | APHA | 5310-B | Total Organic Carbon by Combustion-Infrared Method | TestAmerica Savannah | 2016-10-04 | 1 | 0.5 | 1 | mg/L |  | 36.8728 | -107.9607
ADW-021 | ADW-021_100116 | Sample-Routine | Water | Surface Water | 2016-10-01 | 8:15 | MST | FOLLOWUPGKM | Water Bottle | Organic carbon | Total | 2.3 | mg/L |  |  | Final | Actual | Wet | APHA | 5310-B | Total Organic Carbon by Combustion-Infrared Method | TestAmerica Savannah | 2016-10-11 | 1 | 0.5 | 1 | mg/L |  | 36.8728 | -107.9607
ADW-021 | ADW-021_100116 | Sample-Routine | Water | Surface Water | 2016-10-01 | 8:15 | MST | FOLLOWUPGKM | Water Bottle | Potassium | Dissolved | 2600 | ug/L |  |  | Final | Actual | Wet | USEPA | 200.7 | Metals in Water by ICP-AES | TestAmerica Savannah | 2016-10-05 | 1000 | 17 | 1000 | ug/L |  | 36.8728 | -107.9607
ADW-021 | ADW-021_100116 | Sample-Routine | Water | Surface Water | 2016-10-01 | 8:15 | MST | FOLLOWUPGKM | Water Bottle | Potassium | Total | 2700 | ug/L |  |  | Final | Actual | Wet | USEPA | 200.7 | Metals in Water by ICP-AES | TestAmerica Savannah | 2016-10-05 | 1000 | 17 | 1000 | ug/L |  | 36.8728 | -107.9607
ADW-021 | ADW-021_100116 | Sample-Routine | Water | Surface Water | 2016-10-01 | 8:15 | MST | FOLLOWUPGKM | Water Bottle | Selenium | Dissolved |  | ug/L | U | Not Detected | Final | Actual | Wet | USEPA | 200.8 | Metals in Waters by ICP/MS | TestAmerica Savannah | 2016-10-05 | 2 | 0.58 | 2 | ug/L |  | 36.8728 | -107.9607
ADW-021 | ADW-021_100116 | Sample-Routine | Water | Surface Water | 2016-10-01 | 8:15 | MST | FOLLOWUPGKM | Water Bottle | Selenium | Total |  | ug/L | U | Not Detected | Final | Actual | Wet | USEPA | 200.8 | Metals in Waters by ICP/MS | TestAmerica Savannah | 2016-10-05 | 2 | 0.58 | 2 | ug/L |  | 36.8728 | -107.9607
ADW-021 | ADW-021_100116 | Sample-Routine | Water | Surface Water | 2016-10-01 | 8:15 | MST | FOLLOWUPGKM | Water Bottle | Silver | Dissolved |  | ug/L | U | Not Detected | Final | Actual | Wet | USEPA | 200.8 | Metals in Waters by ICP/MS | TestAmerica Savannah | 2016-10-05 | 1 | 0.1 | 1 | ug/L |  | 36.8728 | -107.9607
ADW-021 | ADW-021_100116 | Sample-Routine | Water | Surface Water | 2016-10-01 | 8:15 | MST | FOLLOWUPGKM | Water Bottle | Silver | Total |  | ug/L | U | Not Detected | Final | Actual | Wet | USEPA | 200.8 | Metals in Waters by ICP/MS | TestAmerica Savannah | 2016-10-05 | 1 | 0.1 | 1 | ug/L |  | 36.8728 | -107.9607
ADW-021 | ADW-021_100116 | Sample-Routine | Water | Surface Water | 2016-10-01 | 8:15 | MST | FOLLOWUPGKM | Water Bottle | Sodium | Dissolved | 16000 | ug/L |  |  | Final | Actual | Wet | USEPA | 200.7 | Metals in Water by ICP-AES | TestAmerica Savannah | 2016-10-05 | 1000 | 480 | 1000 | ug/L |  | 36.8728 | -107.9607
ADW-021 | ADW-021_100116 | Sample-Routine | Water | Surface Water | 2016-10-01 | 8:15 | MST | FOLLOWUPGKM | Water Bottle | Sodium | Total | 16000 | ug/L |  |  | Final | Actual | Wet | USEPA | 200.7 | Metals in Water by ICP-AES | TestAmerica Savannah | 2016-10-05 | 1000 | 480 | 1000 | ug/L |  | 36.8728 | -107.9607
ADW-021 | ADW-021_100116 | Sample-Routine | Water | Surface Water | 2016-10-01 | 8:15 | MST | FOLLOWUPGKM | Water Bottle | Thallium | Dissolved |  | ug/L | U | Not Detected | Final | Actual | Wet | USEPA | 200.8 | Metals in Waters by ICP/MS | TestAmerica Savannah | 2016-10-05 | 0.2 | 0.1 | 0.2 | ug/L |  | 36.8728 | -107.9607
ADW-021 | ADW-021_100116 | Sample-Routine | Water | Surface Water | 2016-10-01 | 8:15 | MST | FOLLOWUPGKM | Water Bottle | Thallium | Total |  | ug/L | U | Not Detected | Final | Actual | Wet | USEPA | 200.8 | Metals in Waters by ICP/MS | TestAmerica Savannah | 2016-10-05 | 0.2 | 0.1 | 0.2 | ug/L |  | 36.8728 | -107.9607
ADW-021 | ADW-021_100116 | Sample-Routine | Water | Surface Water | 2016-10-01 | 8:15 | MST | FOLLOWUPGKM | Water Bottle | Total Hardness | Total | 200 | mg/L |  |  | Final | Actual | Wet | APHA | 2340B | Hardness by Calculation | TestAmerica Savannah | 2016-10-17 | 3.3 | 3.3 | 3.3 | mg/L |  | 36.8728 | -107.9607
ADW-021 | ADW-021_100116 | Sample-Routine | Water | Surface Water | 2016-10-01 | 8:15 | MST | FOLLOWUPGKM | Water Bottle | Total Suspended Solids | Total | 72 | mg/L |  |  | Final | Actual | Wet | APHA | 2540-D | Total Suspended Solids in Water | TestAmerica Savannah | 2016-10-04 | 4 | 4 | 4 | mg/L |  | 36.8728 | -107.9607
ADW-021 | ADW-021_100116 | Sample-Routine | Water | Surface Water | 2016-10-01 | 8:15 | MST | FOLLOWUPGKM | Water Bottle | Vanadium | Dissolved | 0.37 | ug/L | J |  | Final | Actual | Wet | USEPA | 200.8 | Metals in Waters by ICP/MS | TestAmerica Savannah | 2016-10-05 | 1 | 0.3 | 1 | ug/L |  | 36.8728 | -107.9607
ADW-021 | ADW-021_100116 | Sample-Routine | Water | Surface Water | 2016-10-01 | 8:15 | MST | FOLLOWUPGKM | Water Bottle | Vanadium | Total | 1.4 | ug/L |  |  | Final | Actual | Wet | USEPA | 200.8 | Metals in Waters by ICP/MS | TestAmerica Savannah | 2016-10-05 | 1 | 0.3 | 1 | ug/L |  | 36.8728 | -107.9607
ADW-021 | ADW-021_100116 | Sample-Routine | Water | Surface Water | 2016-10-01 | 8:15 | MST | FOLLOWUPGKM | Water Bottle | Zinc | Dissolved | 5 | ug/L | J |  | Final | Actual | Wet | USEPA | 200.8 | Metals in Waters by ICP/MS | TestAmerica Savannah | 2016-10-05 | 20 | 2.8 | 20 | ug/L |  | 36.8728 | -107.9607
ADW-021 | ADW-021_100116 | Sample-Routine | Water | Surface Water | 2016-10-01 | 8:15 | MST | FOLLOWUPGKM | Water Bottle | Zinc | Total | 29 | ug/L |  |  | Final | Actual | Wet | USEPA | 200.8 | Metals in Waters by ICP/MS | TestAmerica Savannah | 2016-10-05 | 20 | 2.8 | 20 | ug/L |  | 36.8728 | -107.9607
ADW-021 | ADW-021_100116NM | Sample-Routine | Water | Surface Water | 2016-10-01 | 8:15 | MST | NMAssessProtocol | Water Bottle | Aluminum | Total Recoverable | 33 | ug/L |  |  | Final | Actual | Wet | USEPA | 200.8 | Metals in Waters by ICP/MS | TestAmerica Savannah | 2016-10-05 | 10 | 4.6 | 10 | ug/L | 10 µ filtered | 36.8728 | -107.9607
ADW-021 | ADW-021_100116NM | Sample-Routine | Water | Surface Water | 2016-10-01 | 8:15 | MST | NMAssessProtocol | Water Bottle | Aluminum | Total Recoverable | 33 | ug/L | J |  | Final | Actual | Wet | USEPA | 200.7 | Metals in Water by ICP-AES | TestAmerica Savannah | 2016-10-05 | 200 | 24 | 200 | ug/L | 10 µ filtered | 36.8728 | -107.9607
ADW-021 | ADW-021_FB_100116 | Quality Control Sample-Field Blank | Water |  | 2016-10-01 | 8:15 | MST | FOLLOWUPGKM | Water Bottle | Mercury | Dissolved |  | ug/L | U | Not Detected | Final | Actual | Wet | USEPA | 1631E | Mercury in Water by Oxidation, Purge and Trap, and CVAFS | TestAmerica Savannah | 2016-10-10 | 0.0005 | 0.0002 | 0.0005 | ug/L |  | 36.8728 | -107.9607
ADW-021 | ADW-021_FB_100116 | Quality Control Sample-Field Blank | Water |  | 2016-10-01 | 8:15 | MST | FOLLOWUPGKM | Water Bottle | Mercury | Total |  | ug/L | U | Not Detected | Final | Actual | Wet | USEPA | 1631E | Mercury in Water by Oxidation, Purge and Trap, and CVAFS | TestAmerica Savannah | 2016-10-10 | 0.0005 | 0.0002 | 0.0005 | ug/L |  | 36.8728 | -107.9607
ADW-021 | ADW-021_SED_082416 | Sample-Routine | Sediment |  | 2016-08-24 | 11:15 | MST | FOLLOWUPGKM | Disposable plastic scoop | Aluminum | Total | 1900 | mg/Kg |  |  | Final | Actual | Dry | USEPA | 6010C | Inductively Coupled Plasma - Atomic Emission Spectroscopy (ICP-AES) | TestAmerica Savannah | 2016-09-01 | 11 | 1.7 | 11 | mg/Kg |  | 36.8728 | -107.9607
ADW-021 | ADW-021_SED_082416 | Sample-Routine | Sediment |  | 2016-08-24 | 11:15 | MST | FOLLOWUPGKM | Disposable plastic scoop | Arsenic | Total | 2.4 | mg/Kg |  |  | Final | Actual | Dry | USEPA | 6020A | ICP-MS | TestAmerica Savannah | 2016-08-31 | 0.69 | 0.058 | 0.69 | mg/Kg |  | 36.8728 | -107.9607
ADW-021 | ADW-021_SED_082416 | Sample-Routine | Sediment |  | 2016-08-24 | 11:15 | MST | FOLLOWUPGKM | Disposable plastic scoop | Barium | Total | 120 | mg/Kg | J+ |  | Final | Actual | Dry | USEPA | 6020A | ICP-MS | TestAmerica Savannah | 2016-08-31 | 0.23 | 0.081 | 0.23 | mg/Kg |  | 36.8728 | -107.9607
ADW-021 | ADW-021_SED_082416 | Sample-Routine | Sediment |  | 2016-08-24 | 11:15 | MST | FOLLOWUPGKM | Disposable plastic scoop | Beryllium | Total | 0.17 | mg/Kg |  |  | Final | Actual | Dry | USEPA | 6020A | ICP-MS | TestAmerica Savannah | 2016-08-31 | 0.11 | 0.026 | 0.11 | mg/Kg |  | 36.8728 | -107.9607
ADW-021 | ADW-021_SED_082416 | Sample-Routine | Sediment |  | 2016-08-24 | 11:15 | MST | FOLLOWUPGKM | Disposable plastic scoop | Cadmium | Total | 0.027 | mg/Kg | J+ |  | Final | Actual | Dry | USEPA | 6020A | ICP-MS | TestAmerica Savannah | 2016-08-31 | 0.11 | 0.011 | 0.11 | mg/Kg |  | 36.8728 | -107.9607
ADW-021 | ADW-021_SED_082416 | Sample-Routine | Sediment |  | 2016-08-24 | 11:15 | MST | FOLLOWUPGKM | Disposable plastic scoop | Calcium | Total | 1800 | mg/Kg |  |  | Final | Actual | Dry | USEPA | 6010C | Inductively Coupled Plasma - Atomic Emission Spectroscopy (ICP-AES) | TestAmerica Savannah | 2016-09-01 | 56 | 16 | 56 | mg/Kg |  | 36.8728 | -107.9607
ADW-021 | ADW-021_SED_082416 | Sample-Routine | Sediment |  | 2016-08-24 | 11:15 | MST | FOLLOWUPGKM | Disposable plastic scoop | Chromium | Total | 1.4 | mg/Kg |  |  | Final | Actual | Dry | USEPA | 6020A | ICP-MS | TestAmerica Savannah | 2016-08-31 | 0.23 | 0.087 | 0.23 | mg/Kg |  | 36.8728 | -107.9607
ADW-021 | ADW-021_SED_082416 | Sample-Routine | Sediment |  | 2016-08-24 | 11:15 | MST | FOLLOWUPGKM | Disposable plastic scoop | Cobalt | Total | 1.8 | mg/Kg | J+ |  | Final | Actual | Dry | USEPA | 6020A | ICP-MS | TestAmerica Savannah | 2016-08-31 | 0.11 | 0.0076 | 0.11 | mg/Kg |  | 36.8728 | -107.9607
ADW-021 | ADW-021_SED_082416 | Sample-Routine | Sediment |  | 2016-08-24 | 11:15 | MST | FOLLOWUPGKM | Disposable plastic scoop | Copper | Total | 2.2 | mg/Kg | J+ |  | Final | Actual | Dry | USEPA | 6020A | ICP-MS | TestAmerica Savannah | 2016-08-31 | 0.29 | 0.081 | 0.29 | mg/Kg |  | 36.8728 | -107.9607
ADW-021 | ADW-021_SED_082416 | Sample-Routine | Sediment |  | 2016-08-24 | 11:15 | MST | FOLLOWUPGKM | Disposable plastic scoop | Iron | Total | 3600 | mg/Kg |  |  | Final | Actual | Dry | USEPA | 6010C | Inductively Coupled Plasma - Atomic Emission Spectroscopy (ICP-AES) | TestAmerica Savannah | 2016-09-07 | 17 | 4.3 | 17 | mg/Kg |  | 36.8728 | -107.9607
ADW-021 | ADW-021_SED_082416 | Sample-Routine | Sediment |  | 2016-08-24 | 11:15 | MST | FOLLOWUPGKM | Disposable plastic scoop | Lead | Total | 5 | mg/Kg |  |  | Final | Actual | Dry | USEPA | 6020A | ICP-MS | TestAmerica Savannah | 2016-08-31 | 0.17 | 0.021 | 0.17 | mg/Kg |  | 36.8728 | -107.9607
ADW-021 | ADW-021_SED_082416 | Sample-Routine | Sediment |  | 2016-08-24 | 11:15 | MST | FOLLOWUPGKM | Disposable plastic scoop | Magnesium | Total | 610 | mg/Kg |  |  | Final | Actual | Dry | USEPA | 6010C | Inductively Coupled Plasma - Atomic Emission Spectroscopy (ICP-AES) | TestAmerica Savannah | 2016-09-01 | 22 | 4.2 | 22 | mg/Kg |  | 36.8728 | -107.9607
ADW-021 | ADW-021_SED_082416 | Sample-Routine | Sediment |  | 2016-08-24 | 11:15 | MST | FOLLOWUPGKM | Disposable plastic scoop | Manganese | Total | 140 | mg/Kg |  |  | Final | Actual | Dry | USEPA | 6020A | ICP-MS | TestAmerica Savannah | 2016-08-31 | 0.29 | 0.038 | 0.29 | mg/Kg |  | 36.8728 | -107.9607
ADW-021 | ADW-021_SED_082416 | Sample-Routine | Sediment |  | 2016-08-24 | 11:15 | MST | FOLLOWUPGKM | Disposable plastic scoop | Mercury | Total |  | mg/Kg | UB | Not Detected | Final | Actual | Dry | USEPA | 7471A | Mercury in Solid or Semisolid Waste | TestAmerica Savannah | 2016-08-31 | 0.023 | 0.0073 | 0.023 | mg/Kg |  | 36.8728 | -107.9607
ADW-021 | ADW-021_SED_082416 | Sample-Routine | Sediment |  | 2016-08-24 | 11:15 | MST | FOLLOWUPGKM | Disposable plastic scoop | Molybdenum | Total | 0.096 | mg/Kg | J |  | Final | Actual | Dry | USEPA | 6020A | ICP-MS | TestAmerica Savannah | 2016-08-31 | 0.23 | 0.02 | 0.23 | mg/Kg |  | 36.8728 | -107.9607
ADW-021 | ADW-021_SED_082416 | Sample-Routine | Sediment |  | 2016-08-24 | 11:15 | MST | FOLLOWUPGKM | Disposable plastic scoop | Nickel | Total | 1.9 | mg/Kg |  |  | Final | Actual | Dry | USEPA | 6020A | ICP-MS | TestAmerica Savannah | 2016-08-31 | 0.17 | 0.029 | 0.17 | mg/Kg |  | 36.8728 | -107.9607
ADW-021 | ADW-021_SED_082416 | Sample-Routine | Sediment |  | 2016-08-24 | 11:15 | MST | FOLLOWUPGKM | Disposable plastic scoop | Organic carbon | Total |  | mg/Kg | U | Not Detected | Final | Actual | Wet | USEPA | 9060A | Total Organic Carbon in water and wastes by Carbonaceous Analyzer | TestAmerica Savannah | 2016-09-02 | 4000 | 1700 | 4000 | mg/Kg |  | 36.8728 | -107.9607
ADW-021 | ADW-021_SED_082416 | Sample-Routine | Sediment |  | 2016-08-24 | 11:15 | MST | FOLLOWUPGKM | Disposable plastic scoop | Potassium | Total | 320 | mg/Kg | J |  | Final | Actual | Dry | USEPA | 6010C | Inductively Coupled Plasma - Atomic Emission Spectroscopy (ICP-AES) | TestAmerica Savannah | 2016-09-01 | 340 | 46 | 340 | mg/Kg |  | 36.8728 | -107.9607
ADW-021 | ADW-021_SED_082416 | Sample-Routine | Sediment |  | 2016-08-24 | 11:15 | MST | FOLLOWUPGKM | Disposable plastic scoop | Selenium | Total |  | mg/Kg | U | Not Detected | Final | Actual | Dry | USEPA | 6020A | ICP-MS | TestAmerica Savannah | 2016-08-31 | 0.57 | 0.15 | 0.57 | mg/Kg |  | 36.8728 | -107.9607
ADW-021 | ADW-021_SED_082416 | Sample-Routine | Sediment |  | 2016-08-24 | 11:15 | MST | FOLLOWUPGKM | Disposable plastic scoop | Silver | Total |  | mg/Kg | UJ | Not Detected | Final | Actual | Dry | USEPA | 6020A | ICP-MS | TestAmerica Savannah | 2016-08-31 | 0.11 | 0.023 | 0.11 | mg/Kg |  | 36.8728 | -107.9607
ADW-021 | ADW-021_SED_082416 | Sample-Routine | Sediment |  | 2016-08-24 | 11:15 | MST | FOLLOWUPGKM | Disposable plastic scoop | Sodium | Total | 83 | mg/Kg | J |  | Final | Actual | Dry | USEPA | 6010C | Inductively Coupled Plasma - Atomic Emission Spectroscopy (ICP-AES) | TestAmerica Savannah | 2016-09-07 | 560 | 66 | 560 | mg/Kg |  | 36.8728 | -107.9607
ADW-021 | ADW-021_SED_082416 | Sample-Routine | Sediment |  | 2016-08-24 | 11:15 | MST | FOLLOWUPGKM | Disposable plastic scoop | Thallium | Total | 0.029 | mg/Kg | J |  | Final | Actual | Dry | USEPA | 6020A | ICP-MS | TestAmerica Savannah | 2016-08-31 | 0.11 | 0.004 | 0.11 | mg/Kg |  | 36.8728 | -107.9607
ADW-021 | ADW-021_SED_082416 | Sample-Routine | Sediment |  | 2016-08-24 | 11:15 | MST | FOLLOWUPGKM | Disposable plastic scoop | Vanadium | Total | 3.7 | mg/Kg |  |  | Final | Actual | Dry | USEPA | 6020A | ICP-MS | TestAmerica Savannah | 2016-08-31 | 0.57 | 0.044 | 0.57 | mg/Kg |  | 36.8728 | -107.9607
ADW-021 | ADW-021_SED_082416 | Sample-Routine | Sediment |  | 2016-08-24 | 11:15 | MST | FOLLOWUPGKM | Disposable plastic scoop | Zinc | Total | 19 | mg/Kg |  |  | Final | Actual | Dry | USEPA | 6020A | ICP-MS | TestAmerica Savannah | 2016-08-31 | 1.1 | 0.36 | 1.1 | mg/Kg |  | 36.8728 | -107.9607
ADW-021 | ADW-021_SED_100116 | Sample-Routine | Sediment |  | 2016-10-01 | 8:15 | MST | FOLLOWUPGKM | Disposable plastic scoop | Aluminum | Total | 3200 | mg/Kg |  |  | Final | Actual | Dry | USEPA | 6010C | Inductively Coupled Plasma - Atomic Emission Spectroscopy (ICP-AES) | TestAmerica Savannah | 2016-10-04 | 22 | 3.4 | 22 | mg/Kg |  | 36.8728 | -107.9607
ADW-021 | ADW-021_SED_100116 | Sample-Routine | Sediment |  | 2016-10-01 | 8:15 | MST | FOLLOWUPGKM | Disposable plastic scoop | Antimony | Total |  | mg/Kg | UJ | Not Detected | Final | Actual | Dry | USEPA | 6020A | ICP-MS | TestAmerica Savannah | 2016-10-06 | 1.1 | 0.11 | 1.1 | mg/Kg |  | 36.8728 | -107.9607
ADW-021 | ADW-021_SED_100116 | Sample-Routine | Sediment |  | 2016-10-01 | 8:15 | MST | FOLLOWUPGKM | Disposable plastic scoop | Arsenic | Total | 2.9 | mg/Kg |  |  | Final | Actual | Dry | USEPA | 6020A | ICP-MS | TestAmerica Savannah | 2016-10-06 | 0.33 | 0.11 | 0.33 | mg/Kg |  | 36.8728 | -107.9607
ADW-021 | ADW-021_SED_100116 | Sample-Routine | Sediment |  | 2016-10-01 | 8:15 | MST | FOLLOWUPGKM | Disposable plastic scoop | Barium | Total | 130 | mg/Kg |  |  | Final | Actual | Dry | USEPA | 6020A | ICP-MS | TestAmerica Savannah | 2016-10-06 | 0.55 | 0.066 | 0.55 | mg/Kg |  | 36.8728 | -107.9607
ADW-021 | ADW-021_SED_100116 | Sample-Routine | Sediment |  | 2016-10-01 | 8:15 | MST | FOLLOWUPGKM | Disposable plastic scoop | Beryllium | Total | 0.26 | mg/Kg |  |  | Final | Actual | Dry | USEPA | 6020A | ICP-MS | TestAmerica Savannah | 2016-10-06 | 0.055 | 0.016 | 0.055 | mg/Kg |  | 36.8728 | -107.9607
ADW-021 | ADW-021_SED_100116 | Sample-Routine | Sediment |  | 2016-10-01 | 8:15 | MST | FOLLOWUPGKM | Disposable plastic scoop | Cadmium | Total | 0.11 | mg/Kg |  |  | Final | Actual | Dry | USEPA | 6020A | ICP-MS | TestAmerica Savannah | 2016-10-06 | 0.055 | 0.016 | 0.055 | mg/Kg |  | 36.8728 | -107.9607
ADW-021 | ADW-021_SED_100116 | Sample-Routine | Sediment |  | 2016-10-01 | 8:15 | MST | FOLLOWUPGKM | Disposable plastic scoop | Calcium | Total | 3100 | mg/Kg |  |  | Final | Actual | Dry | USEPA | 6010C | Inductively Coupled Plasma - Atomic Emission Spectroscopy (ICP-AES) | TestAmerica Savannah | 2016-10-04 | 55 | 5.7 | 55 | mg/Kg |  | 36.8728 | -107.9607
ADW-021 | ADW-021_SED_100116 | Sample-Routine | Sediment |  | 2016-10-01 | 8:15 | MST | FOLLOWUPGKM | Disposable plastic scoop | Chromium | Total | 2.3 | mg/Kg |  |  | Final | Actual | Dry | USEPA | 6020A | ICP-MS | TestAmerica Savannah | 2016-10-06 | 1.1 | 0.12 | 1.1 | mg/Kg |  | 36.8728 | -107.9607
ADW-021 | ADW-021_SED_100116 | Sample-Routine | Sediment |  | 2016-10-01 | 8:15 | MST | FOLLOWUPGKM | Disposable plastic scoop | Cobalt | Total | 2.5 | mg/Kg |  |  | Final | Actual | Dry | USEPA | 6020A | ICP-MS | TestAmerica Savannah | 2016-10-06 | 0.055 | 0.011 | 0.055 | mg/Kg |  | 36.8728 | -107.9607
ADW-021 | ADW-021_SED_100116 | Sample-Routine | Sediment |  | 2016-10-01 | 8:15 | MST | FOLLOWUPGKM | Disposable plastic scoop | Copper | Total | 6.6 | mg/Kg |  |  | Final | Actual | Dry | USEPA | 6020A | ICP-MS | TestAmerica Savannah | 2016-10-06 | 0.55 | 0.14 | 0.55 | mg/Kg |  | 36.8728 | -107.9607
ADW-021 | ADW-021_SED_100116 | Sample-Routine | Sediment |  | 2016-10-01 | 8:15 | MST | FOLLOWUPGKM | Disposable plastic scoop | Iron | Total | 5400 | mg/Kg |  |  | Final | Actual | Dry | USEPA | 6010C | Inductively Coupled Plasma - Atomic Emission Spectroscopy (ICP-AES) | TestAmerica Savannah | 2016-10-04 | 22 | 5.8 | 22 | mg/Kg |  | 36.8728 | -107.9607
ADW-021 | ADW-021_SED_100116 | Sample-Routine | Sediment |  | 2016-10-01 | 8:15 | MST | FOLLOWUPGKM | Disposable plastic scoop | Lead | Total | 11 | mg/Kg |  |  | Final | Actual | Dry | USEPA | 6020A | ICP-MS | TestAmerica Savannah | 2016-10-06 | 0.22 | 0.055 | 0.22 | mg/Kg |  | 36.8728 | -107.9607
ADW-021 | ADW-021_SED_100116 | Sample-Routine | Sediment |  | 2016-10-01 | 8:15 | MST | FOLLOWUPGKM | Disposable plastic scoop | Magnesium | Total | 890 | mg/Kg | J- |  | Final | Actual | Dry | USEPA | 6010C | Inductively Coupled Plasma - Atomic Emission Spectroscopy (ICP-AES) | TestAmerica Savannah | 2016-10-04 | 55 | 9.8 | 55 | mg/Kg |  | 36.8728 | -107.9607
ADW-021 | ADW-021_SED_100116 | Sample-Routine | Sediment |  | 2016-10-01 | 8:15 | MST | FOLLOWUPGKM | Disposable plastic scoop | Manganese | Total | 220 | mg/Kg |  |  | Final | Actual | Dry | USEPA | 6020A | ICP-MS | TestAmerica Savannah | 2016-10-06 | 1.1 | 0.13 | 1.1 | mg/Kg |  | 36.8728 | -107.9607
ADW-021 | ADW-021_SED_100116 | Sample-Routine | Sediment |  | 2016-10-01 | 8:15 | MST | FOLLOWUPGKM | Disposable plastic scoop | Mercury | Total |  | mg/Kg | U | Not Detected | Final | Actual | Dry | USEPA | 7471A | Mercury in Solid or Semisolid Waste | TestAmerica Savannah | 2016-10-04 | 0.023 | 0.0092 | 0.023 | mg/Kg |  | 36.8728 | -107.9607
ADW-021 | ADW-021_SED_100116 | Sample-Routine | Sediment |  | 2016-10-01 | 8:15 | MST | FOLLOWUPGKM | Disposable plastic scoop | Molybdenum | Total | 0.24 | mg/Kg | J |  | Final | Actual | Dry | USEPA | 6020A | ICP-MS | TestAmerica Savannah | 2016-10-06 | 1.1 | 0.088 | 1.1 | mg/Kg |  | 36.8728 | -107.9607
ADW-021 | ADW-021_SED_100116 | Sample-Routine | Sediment |  | 2016-10-01 | 8:15 | MST | FOLLOWUPGKM | Disposable plastic scoop | Nickel | Total | 2.9 | mg/Kg |  |  | Final | Actual | Dry | USEPA | 6020A | ICP-MS | TestAmerica Savannah | 2016-10-06 | 1.1 | 0.29 | 1.1 | mg/Kg |  | 36.8728 | -107.9607
ADW-021 | ADW-021_SED_100116 | Sample-Routine | Sediment |  | 2016-10-01 | 8:15 | MST | FOLLOWUPGKM | Disposable plastic scoop | Organic carbon | Total |  | mg/Kg | U | Not Detected | Final | Actual | Wet | USEPA | 9060A | Total Organic Carbon in water and wastes by Carbonaceous Analyzer | TestAmerica Savannah | 2016-10-13 | 4000 | 1700 | 4000 | mg/Kg |  | 36.8728 | -107.9607
ADW-021 | ADW-021_SED_100116 | Sample-Routine | Sediment |  | 2016-10-01 | 8:15 | MST | FOLLOWUPGKM | Disposable plastic scoop | Potassium | Total | 510 | mg/Kg |  |  | Final | Actual | Dry | USEPA | 6010C | Inductively Coupled Plasma - Atomic Emission Spectroscopy (ICP-AES) | TestAmerica Savannah | 2016-10-04 | 110 | 2.7 | 110 | mg/Kg |  | 36.8728 | -107.9607
ADW-021 | ADW-021_SED_100116 | Sample-Routine | Sediment |  | 2016-10-01 | 8:15 | MST | FOLLOWUPGKM | Disposable plastic scoop | Selenium | Total | 2.7 | mg/Kg |  |  | Final | Actual | Dry | USEPA | 6020A | ICP-MS | TestAmerica Savannah | 2016-10-06 | 0.55 | 0.11 | 0.55 | mg/Kg |  | 36.8728 | -107.9607
ADW-021 | ADW-021_SED_100116 | Sample-Routine | Sediment |  | 2016-10-01 | 8:15 | MST | FOLLOWUPGKM | Disposable plastic scoop | Silver | Total | 0.047 | mg/Kg | J |  | Final | Actual | Dry | USEPA | 6020A | ICP-MS | TestAmerica Savannah | 2016-10-06 | 0.11 | 0.011 | 0.11 | mg/Kg |  | 36.8728 | -107.9607
ADW-021 | ADW-021_SED_100116 | Sample-Routine | Sediment |  | 2016-10-01 | 8:15 | MST | FOLLOWUPGKM | Disposable plastic scoop | Sodium | Total | 57 | mg/Kg | J |  | Final | Actual | Dry | USEPA | 6010C | Inductively Coupled Plasma - Atomic Emission Spectroscopy (ICP-AES) | TestAmerica Savannah | 2016-10-04 | 220 | 53 | 220 | mg/Kg |  | 36.8728 | -107.9607
ADW-021 | ADW-021_SED_100116 | Sample-Routine | Sediment |  | 2016-10-01 | 8:15 | MST | FOLLOWUPGKM | Disposable plastic scoop | Thallium | Total |  | mg/Kg | U | Not Detected | Final | Actual | Dry | USEPA | 6020A | ICP-MS | TestAmerica Savannah | 2016-10-06 | 0.11 | 0.055 | 0.11 | mg/Kg |  | 36.8728 | -107.9607
ADW-021 | ADW-021_SED_100116 | Sample-Routine | Sediment |  | 2016-10-01 | 8:15 | MST | FOLLOWUPGKM | Disposable plastic scoop | Vanadium | Total | 6.9 | mg/Kg |  |  | Final | Actual | Dry | USEPA | 6020A | ICP-MS | TestAmerica Savannah | 2016-10-06 | 0.55 | 0.3 | 0.55 | mg/Kg |  | 36.8728 | -107.9607
ADW-021 | ADW-021_SED_100116 | Sample-Routine | Sediment |  | 2016-10-01 | 8:15 | MST | FOLLOWUPGKM | Disposable plastic scoop | Zinc | Total | 60 | mg/Kg |  |  | Final | Actual | Dry | USEPA | 6020A | ICP-MS | TestAmerica Savannah | 2016-10-06 | 2.2 | 1.1 | 2.2 | mg/Kg |  | 36.8728 | -107.9607
ADW-022 | ADW-022_082416 | Sample-Routine | Water | Surface Water | 2016-08-24 | 8:55 | MST | FOLLOWUPGKM | Water Bottle | Alkalinity, total | Total | 84 | mg/L |  |  | Final | Actual | Wet | APHA | 2320-B | Alkalinity by Gran Titration | TestAmerica Savannah | 2016-09-01 | 5 | 5 | 5 | mg/L |  | 36.9333 | -107.9091
ADW-022 | ADW-022_082416 | Sample-Routine | Water | Surface Water | 2016-08-24 | 8:55 | MST | FOLLOWUPGKM | Water Bottle | Aluminum | Total | 210 | ug/L |  |  | Final | Actual | Wet | USEPA | 200.7 | Metals in Water by ICP-AES | TestAmerica Savannah | 2016-09-01 | 200 | 24 | 200 | ug/L |  | 36.9333 | -107.9091
ADW-022 | ADW-022_082416 | Sample-Routine | Water | Surface Water | 2016-08-24 | 8:55 | MST | FOLLOWUPGKM | Water Bottle | Antimony | Dissolved |  | ug/L | U | Not Detected | Final | Actual | Wet | USEPA | 200.8 | Metals in Waters by ICP/MS | TestAmerica Savannah | 2016-09-01 | 1 | 0.4 | 1 | ug/L |  | 36.9333 | -107.9091
ADW-022 | ADW-022_082416 | Sample-Routine | Water | Surface Water | 2016-08-24 | 8:55 | MST | FOLLOWUPGKM | Water Bottle | Antimony | Total |  | ug/L | UJ | Not Detected | Final | Actual | Wet | USEPA | 200.8 | Metals in Waters by ICP/MS | TestAmerica Savannah | 2016-09-01 | 1 | 0.4 | 1 | ug/L |  | 36.9333 | -107.9091
ADW-022 | ADW-022_082416 | Sample-Routine | Water | Surface Water | 2016-08-24 | 8:55 | MST | FOLLOWUPGKM | Water Bottle | Arsenic | Dissolved |  | ug/L | U | Not Detected | Final | Actual | Wet | USEPA | 200.8 | Metals in Waters by ICP/MS | TestAmerica Savannah | 2016-09-01 | 1 | 0.37 | 1 | ug/L |  | 36.9333 | -107.9091
ADW-022 | ADW-022_082416 | Sample-Routine | Water | Surface Water | 2016-08-24 | 8:55 | MST | FOLLOWUPGKM | Water Bottle | Arsenic | Total |  | ug/L | U | Not Detected | Final | Actual | Wet | USEPA | 200.8 | Metals in Waters by ICP/MS | TestAmerica Savannah | 2016-09-01 | 1 | 0.37 | 1 | ug/L |  | 36.9333 | -107.9091
ADW-022 | ADW-022_082416 | Sample-Routine | Water | Surface Water | 2016-08-24 | 8:55 | MST | FOLLOWUPGKM | Water Bottle | Barium | Dissolved | 45 | ug/L |  |  | Final | Actual | Wet | USEPA | 200.8 | Metals in Waters by ICP/MS | TestAmerica Savannah | 2016-09-01 | 2 | 0.14 | 2 | ug/L |  | 36.9333 | -107.9091
ADW-022 | ADW-022_082416 | Sample-Routine | Water | Surface Water | 2016-08-24 | 8:55 | MST | FOLLOWUPGKM | Water Bottle | Barium | Total | 46 | ug/L |  |  | Final | Actual | Wet | USEPA | 200.8 | Metals in Waters by ICP/MS | TestAmerica Savannah | 2016-09-01 | 2 | 0.14 | 2 | ug/L |  | 36.9333 | -107.9091
ADW-022 | ADW-022_082416 | Sample-Routine | Water | Surface Water | 2016-08-24 | 8:55 | MST | FOLLOWUPGKM | Water Bottle | Beryllium | Dissolved |  | ug/L | U | Not Detected | Final | Actual | Wet | USEPA | 200.8 | Metals in Waters by ICP/MS | TestAmerica Savannah | 2016-09-01 | 0.4 | 0.15 | 0.4 | ug/L |  | 36.9333 | -107.9091
ADW-022 | ADW-022_082416 | Sample-Routine | Water | Surface Water | 2016-08-24 | 8:55 | MST | FOLLOWUPGKM | Water Bottle | Beryllium | Total |  | ug/L | U | Not Detected | Final | Actual | Wet | USEPA | 200.8 | Metals in Waters by ICP/MS | TestAmerica Savannah | 2016-09-01 | 0.4 | 0.15 | 0.4 | ug/L |  | 36.9333 | -107.9091
ADW-022 | ADW-022_082416 | Sample-Routine | Water | Surface Water | 2016-08-24 | 8:55 | MST | FOLLOWUPGKM | Water Bottle | Cadmium | Dissolved | 0.19 | ug/L | J |  | Final | Actual | Wet | USEPA | 200.8 | Metals in Waters by ICP/MS | TestAmerica Savannah | 2016-09-01 | 0.5 | 0.043 | 0.5 | ug/L |  | 36.9333 | -107.9091
ADW-022 | ADW-022_082416 | Sample-Routine | Water | Surface Water | 2016-08-24 | 8:55 | MST | FOLLOWUPGKM | Water Bottle | Cadmium | Total | 0.18 | ug/L | J |  | Final | Actual | Wet | USEPA | 200.8 | Metals in Waters by ICP/MS | TestAmerica Savannah | 2016-09-01 | 0.5 | 0.043 | 0.5 | ug/L |  | 36.9333 | -107.9091
ADW-022 | ADW-022_082416 | Sample-Routine | Water | Surface Water | 2016-08-24 | 8:55 | MST | FOLLOWUPGKM | Water Bottle | Calcium | Dissolved | 66000 | ug/L |  |  | Final | Actual | Wet | USEPA | 200.7 | Metals in Water by ICP-AES | TestAmerica Savannah | 2016-09-01 | 500 | 25 | 500 | ug/L |  | 36.9333 | -107.9091
ADW-022 | ADW-022_082416 | Sample-Routine | Water | Surface Water | 2016-08-24 | 8:55 | MST | FOLLOWUPGKM | Water Bottle | Calcium | Total | 64000 | ug/L |  |  | Final | Actual | Wet | USEPA | 200.7 | Metals in Water by ICP-AES | TestAmerica Savannah | 2016-09-01 | 500 | 25 | 500 | ug/L |  | 36.9333 | -107.9091
ADW-022 | ADW-022_082416 | Sample-Routine | Water | Surface Water | 2016-08-24 | 8:55 | MST | FOLLOWUPGKM | Water Bottle | Chromium | Dissolved |  | ug/L | U | Not Detected | Final | Actual | Wet | USEPA | 200.8 | Metals in Waters by ICP/MS | TestAmerica Savannah | 2016-09-01 | 2 | 1 | 2 | ug/L |  | 36.9333 | -107.9091
ADW-022 | ADW-022_082416 | Sample-Routine | Water | Surface Water | 2016-08-24 | 8:55 | MST | FOLLOWUPGKM | Water Bottle | Chromium | Total |  | ug/L | U | Not Detected | Final | Actual | Wet | USEPA | 200.8 | Metals in Waters by ICP/MS | TestAmerica Savannah | 2016-09-01 | 2 | 1 | 2 | ug/L |  | 36.9333 | -107.9091
ADW-022 | ADW-022_082416 | Sample-Routine | Water | Surface Water | 2016-08-24 | 8:55 | MST | FOLLOWUPGKM | Water Bottle | Cobalt | Dissolved | 0.21 | ug/L | J |  | Final | Actual | Wet | USEPA | 200.8 | Metals in Waters by ICP/MS | TestAmerica Savannah | 2016-09-01 | 0.4 | 0.12 | 0.4 | ug/L |  | 36.9333 | -107.9091
ADW-022 | ADW-022_082416 | Sample-Routine | Water | Surface Water | 2016-08-24 | 8:55 | MST | FOLLOWUPGKM | Water Bottle | Cobalt | Total | 0.25 | ug/L | J |  | Final | Actual | Wet | USEPA | 200.8 | Metals in Waters by ICP/MS | TestAmerica Savannah | 2016-09-01 | 0.4 | 0.12 | 0.4 | ug/L |  | 36.9333 | -107.9091
ADW-022 | ADW-022_082416 | Sample-Routine | Water | Surface Water | 2016-08-24 | 8:55 | MST | FOLLOWUPGKM | Water Bottle | Copper | Dissolved | 1.1 | ug/L | J |  | Final | Actual | Wet | USEPA | 200.8 | Metals in Waters by ICP/MS | TestAmerica Savannah | 2016-09-01 | 5 | 0.5 | 5 | ug/L |  | 36.9333 | -107.9091
ADW-022 | ADW-022_082416 | Sample-Routine | Water | Surface Water | 2016-08-24 | 8:55 | MST | FOLLOWUPGKM | Water Bottle | Copper | Total | 1.8 | ug/L | J |  | Final | Actual | Wet | USEPA | 200.8 | Metals in Waters by ICP/MS | TestAmerica Savannah | 2016-09-01 | 5 | 0.5 | 5 | ug/L |  | 36.9333 | -107.9091
ADW-022 | ADW-022_082416 | Sample-Routine | Water | Surface Water | 2016-08-24 | 8:55 | MST | FOLLOWUPGKM | Water Bottle | Iron | Dissolved | 18 | ug/L | J |  | Final | Actual | Wet | USEPA | 200.7 | Metals in Water by ICP-AES | TestAmerica Savannah | 2016-09-01 | 50 | 17 | 50 | ug/L |  | 36.9333 | -107.9091
ADW-022 | ADW-022_082416 | Sample-Routine | Water | Surface Water | 2016-08-24 | 8:55 | MST | FOLLOWUPGKM | Water Bottle | Iron | Total | 270 | ug/L |  |  | Final | Actual | Wet | USEPA | 200.7 | Metals in Water by ICP-AES | TestAmerica Savannah | 2016-09-01 | 50 | 17 | 50 | ug/L |  | 36.9333 | -107.9091
ADW-022 | ADW-022_082416 | Sample-Routine | Water | Surface Water | 2016-08-24 | 8:55 | MST | FOLLOWUPGKM | Water Bottle | Lead | Dissolved |  | ug/L | U | Not Detected | Final | Actual | Wet | USEPA | 200.8 | Metals in Waters by ICP/MS | TestAmerica Savannah | 2016-09-01 | 0.3 | 0.06 | 0.3 | ug/L |  | 36.9333 | -107.9091
ADW-022 | ADW-022_082416 | Sample-Routine | Water | Surface Water | 2016-08-24 | 8:55 | MST | FOLLOWUPGKM | Water Bottle | Lead | Total | 1.3 | ug/L |  |  | Final | Actual | Wet | USEPA | 200.8 | Metals in Waters by ICP/MS | TestAmerica Savannah | 2016-09-01 | 0.3 | 0.06 | 0.3 | ug/L |  | 36.9333 | -107.9091
ADW-022 | ADW-022_082416 | Sample-Routine | Water | Surface Water | 2016-08-24 | 8:55 | MST | FOLLOWUPGKM | Water Bottle | Magnesium | Dissolved | 8900 | ug/L |  |  | Final | Actual | Wet | USEPA | 200.7 | Metals in Water by ICP-AES | TestAmerica Savannah | 2016-09-01 | 500 | 33 | 500 | ug/L |  | 36.9333 | -107.9091
ADW-022 | ADW-022_082416 | Sample-Routine | Water | Surface Water | 2016-08-24 | 8:55 | MST | FOLLOWUPGKM | Water Bottle | Magnesium | Total | 8500 | ug/L |  |  | Final | Actual | Wet | USEPA | 200.7 | Metals in Water by ICP-AES | TestAmerica Savannah | 2016-09-01 | 500 | 33 | 500 | ug/L |  | 36.9333 | -107.9091
ADW-022 | ADW-022_082416 | Sample-Routine | Water | Surface Water | 2016-08-24 | 8:55 | MST | FOLLOWUPGKM | Water Bottle | Manganese | Dissolved | 39 | ug/L |  |  | Final | Actual | Wet | USEPA | 200.8 | Metals in Waters by ICP/MS | TestAmerica Savannah | 2016-09-01 | 2.5 | 1.2 | 2.5 | ug/L |  | 36.9333 | -107.9091
ADW-022 | ADW-022_082416 | Sample-Routine | Water | Surface Water | 2016-08-24 | 8:55 | MST | FOLLOWUPGKM | Water Bottle | Manganese | Total | 52 | ug/L |  |  | Final | Actual | Wet | USEPA | 200.8 | Metals in Waters by ICP/MS | TestAmerica Savannah | 2016-09-01 | 2.5 | 1.2 | 2.5 | ug/L |  | 36.9333 | -107.9091
ADW-022 | ADW-022_082416 | Sample-Routine | Water | Surface Water | 2016-08-24 | 8:55 | MST | FOLLOWUPGKM | Water Bottle | Mercury | Dissolved | 0.00037 | ug/L | J |  | Final | Actual | Wet | USEPA | 1631E | Mercury in Water by Oxidation, Purge and Trap, and CVAFS | TestAmerica Savannah | 2016-08-27 | 0.0005 | 0.0002 | 0.0005 | ug/L |  | 36.9333 | -107.9091
ADW-022 | ADW-022_082416 | Sample-Routine | Water | Surface Water | 2016-08-24 | 8:55 | MST | FOLLOWUPGKM | Water Bottle | Mercury | Total | 0.0024 | ug/L |  |  | Final | Actual | Wet | USEPA | 1631E | Mercury in Water by Oxidation, Purge and Trap, and CVAFS | TestAmerica Savannah | 2016-08-27 | 0.0005 | 0.0002 | 0.0005 | ug/L |  | 36.9333 | -107.9091
ADW-022 | ADW-022_082416 | Sample-Routine | Water | Surface Water | 2016-08-24 | 8:55 | MST | FOLLOWUPGKM | Water Bottle | Molybdenum | Dissolved | 0.72 | ug/L | J |  | Final | Actual | Wet | USEPA | 200.8 | Metals in Waters by ICP/MS | TestAmerica Savannah | 2016-09-01 | 1 | 0.45 | 1 | ug/L |  | 36.9333 | -107.9091
ADW-022 | ADW-022_082416 | Sample-Routine | Water | Surface Water | 2016-08-24 | 8:55 | MST | FOLLOWUPGKM | Water Bottle | Molybdenum | Total | 0.67 | ug/L | J |  | Final | Actual | Wet | USEPA | 200.8 | Metals in Waters by ICP/MS | TestAmerica Savannah | 2016-09-01 | 1 | 0.45 | 1 | ug/L |  | 36.9333 | -107.9091
ADW-022 | ADW-022_082416 | Sample-Routine | Water | Surface Water | 2016-08-24 | 8:55 | MST | FOLLOWUPGKM | Water Bottle | Nickel | Dissolved | 2.5 | ug/L | J |  | Final | Actual | Wet | USEPA | 200.8 | Metals in Waters by ICP/MS | TestAmerica Savannah | 2016-09-01 | 5 | 0.4 | 5 | ug/L |  | 36.9333 | -107.9091
ADW-022 | ADW-022_082416 | Sample-Routine | Water | Surface Water | 2016-08-24 | 8:55 | MST | FOLLOWUPGKM | Water Bottle | Nickel | Total | 2.1 | ug/L | J |  | Final | Actual | Wet | USEPA | 200.8 | Metals in Waters by ICP/MS | TestAmerica Savannah | 2016-09-01 | 5 | 0.4 | 5 | ug/L |  | 36.9333 | -107.9091
ADW-022 | ADW-022_082416 | Sample-Routine | Water | Surface Water | 2016-08-24 | 8:55 | MST | FOLLOWUPGKM | Water Bottle | Organic carbon | Total | 1.1 | mg/L |  |  | Final | Actual | Wet | APHA | 5310-B | Total Organic Carbon by Combustion-Infrared Method | TestAmerica Savannah | 2016-08-30 | 1 | 0.5 | 1 | mg/L |  | 36.9333 | -107.9091
ADW-022 | ADW-022_082416 | Sample-Routine | Water | Surface Water | 2016-08-24 | 8:55 | MST | FOLLOWUPGKM | Water Bottle | Organic carbon | Total | 1.6 | mg/L |  |  | Final | Actual | Wet | APHA | 5310-B | Total Organic Carbon by Combustion-Infrared Method | TestAmerica Savannah | 2016-08-29 | 1 | 0.5 | 1 | mg/L |  | 36.9333 | -107.9091
ADW-022 | ADW-022_082416 | Sample-Routine | Water | Surface Water | 2016-08-24 | 8:55 | MST | FOLLOWUPGKM | Water Bottle | Potassium | Dissolved | 2500 | ug/L |  |  | Final | Actual | Wet | USEPA | 200.7 | Metals in Water by ICP-AES | TestAmerica Savannah | 2016-09-01 | 1000 | 17 | 1000 | ug/L |  | 36.9333 | -107.9091
ADW-022 | ADW-022_082416 | Sample-Routine | Water | Surface Water | 2016-08-24 | 8:55 | MST | FOLLOWUPGKM | Water Bottle | Potassium | Total | 2400 | ug/L |  |  | Final | Actual | Wet | USEPA | 200.7 | Metals in Water by ICP-AES | TestAmerica Savannah | 2016-09-01 | 1000 | 17 | 1000 | ug/L |  | 36.9333 | -107.9091
ADW-022 | ADW-022_082416 | Sample-Routine | Water | Surface Water | 2016-08-24 | 8:55 | MST | FOLLOWUPGKM | Water Bottle | Selenium | Dissolved |  | ug/L | U | Not Detected | Final | Actual | Wet | USEPA | 200.8 | Metals in Waters by ICP/MS | TestAmerica Savannah | 2016-09-01 | 2 | 0.58 | 2 | ug/L |  | 36.9333 | -107.9091
ADW-022 | ADW-022_082416 | Sample-Routine | Water | Surface Water | 2016-08-24 | 8:55 | MST | FOLLOWUPGKM | Water Bottle | Selenium | Total |  | ug/L | U | Not Detected | Final | Actual | Wet | USEPA | 200.8 | Metals in Waters by ICP/MS | TestAmerica Savannah | 2016-09-01 | 2 | 0.58 | 2 | ug/L |  | 36.9333 | -107.9091
ADW-022 | ADW-022_082416 | Sample-Routine | Water | Surface Water | 2016-08-24 | 8:55 | MST | FOLLOWUPGKM | Water Bottle | Silver | Dissolved |  | ug/L | U | Not Detected | Final | Actual | Wet | USEPA | 200.8 | Metals in Waters by ICP/MS | TestAmerica Savannah | 2016-09-01 | 1 | 0.1 | 1 | ug/L |  | 36.9333 | -107.9091
ADW-022 | ADW-022_082416 | Sample-Routine | Water | Surface Water | 2016-08-24 | 8:55 | MST | FOLLOWUPGKM | Water Bottle | Silver | Total |  | ug/L | U | Not Detected | Final | Actual | Wet | USEPA | 200.8 | Metals in Waters by ICP/MS | TestAmerica Savannah | 2016-09-01 | 1 | 0.1 | 1 | ug/L |  | 36.9333 | -107.9091
ADW-022 | ADW-022_082416 | Sample-Routine | Water | Surface Water | 2016-08-24 | 8:55 | MST | FOLLOWUPGKM | Water Bottle | Sodium | Dissolved | 12000 | ug/L |  |  | Final | Actual | Wet | USEPA | 200.7 | Metals in Water by ICP-AES | TestAmerica Savannah | 2016-09-01 | 1000 | 480 | 1000 | ug/L |  | 36.9333 | -107.9091
ADW-022 | ADW-022_082416 | Sample-Routine | Water | Surface Water | 2016-08-24 | 8:55 | MST | FOLLOWUPGKM | Water Bottle | Sodium | Total | 12000 | ug/L |  |  | Final | Actual | Wet | USEPA | 200.7 | Metals in Water by ICP-AES | TestAmerica Savannah | 2016-09-01 | 1000 | 480 | 1000 | ug/L |  | 36.9333 | -107.9091
ADW-022 | ADW-022_082416 | Sample-Routine | Water | Surface Water | 2016-08-24 | 8:55 | MST | FOLLOWUPGKM | Water Bottle | Thallium | Dissolved |  | ug/L | U | Not Detected | Final | Actual | Wet | USEPA | 200.8 | Metals in Waters by ICP/MS | TestAmerica Savannah | 2016-09-01 | 0.2 | 0.1 | 0.2 | ug/L |  | 36.9333 | -107.9091
ADW-022 | ADW-022_082416 | Sample-Routine | Water | Surface Water | 2016-08-24 | 8:55 | MST | FOLLOWUPGKM | Water Bottle | Thallium | Total |  | ug/L | U | Not Detected | Final | Actual | Wet | USEPA | 200.8 | Metals in Waters by ICP/MS | TestAmerica Savannah | 2016-09-01 | 0.2 | 0.1 | 0.2 | ug/L |  | 36.9333 | -107.9091
ADW-022 | ADW-022_082416 | Sample-Routine | Water | Surface Water | 2016-08-24 | 8:55 | MST | FOLLOWUPGKM | Water Bottle | Total Hardness | Total | 190 | mg/L |  |  | Final | Actual | Wet | APHA | 2340B | Hardness by Calculation | TestAmerica Savannah | 2016-09-02 | 3.3 | 3.3 | 3.3 | mg/L |  | 36.9333 | -107.9091
ADW-022 | ADW-022_082416 | Sample-Routine | Water | Surface Water | 2016-08-24 | 8:55 | MST | FOLLOWUPGKM | Water Bottle | Total Suspended Solids | Total | 3.4 | mg/L |  |  | Final | Actual | Wet | APHA | 2540-D | Total Suspended Solids in Water | TestAmerica Savannah | 2016-08-28 | 1 | 1 | 1 | mg/L |  | 36.9333 | -107.9091
ADW-022 | ADW-022_082416 | Sample-Routine | Water | Surface Water | 2016-08-24 | 8:55 | MST | FOLLOWUPGKM | Water Bottle | Vanadium | Dissolved |  | ug/L | U | Not Detected | Final | Actual | Wet | USEPA | 200.8 | Metals in Waters by ICP/MS | TestAmerica Savannah | 2016-09-01 | 1 | 0.3 | 1 | ug/L |  | 36.9333 | -107.9091
ADW-022 | ADW-022_082416 | Sample-Routine | Water | Surface Water | 2016-08-24 | 8:55 | MST | FOLLOWUPGKM | Water Bottle | Vanadium | Total |  | ug/L | U | Not Detected | Final | Actual | Wet | USEPA | 200.8 | Metals in Waters by ICP/MS | TestAmerica Savannah | 2016-09-01 | 1 | 0.3 | 1 | ug/L |  | 36.9333 | -107.9091
ADW-022 | ADW-022_082416 | Sample-Routine | Water | Surface Water | 2016-08-24 | 8:55 | MST | FOLLOWUPGKM | Water Bottle | Zinc | Dissolved | 35 | ug/L |  |  | Final | Actual | Wet | USEPA | 200.8 | Metals in Waters by ICP/MS | TestAmerica Savannah | 2016-09-01 | 20 | 2.8 | 20 | ug/L |  | 36.9333 | -107.9091
ADW-022 | ADW-022_082416 | Sample-Routine | Water | Surface Water | 2016-08-24 | 8:55 | MST | FOLLOWUPGKM | Water Bottle | Zinc | Total | 48 | ug/L |  |  | Final | Actual | Wet | USEPA | 200.8 | Metals in Waters by ICP/MS | TestAmerica Savannah | 2016-09-01 | 20 | 2.8 | 20 | ug/L |  | 36.9333 | -107.9091
ADW-022 | ADW-022_082416NM | Sample-Routine | Water | Surface Water | 2016-08-24 | 8:55 | MST | NMAssessProtocol | Water Bottle | Aluminum | Total Recoverable | 25 | ug/L |  |  | Final | Actual | Wet | USEPA | 200.8 | Metals in Waters by ICP/MS | TestAmerica Savannah | 2016-09-01 | 10 | 4.6 | 10 | ug/L | 10 µ filtered | 36.9333 | -107.9091
ADW-022 | ADW-022_082416NM | Sample-Routine | Water | Surface Water | 2016-08-24 | 8:55 | MST | NMAssessProtocol | Water Bottle | Aluminum | Total Recoverable | 33 | ug/L | J |  | Final | Actual | Wet | USEPA | 200.7 | Metals in Water by ICP-AES | TestAmerica Savannah | 2016-09-01 | 200 | 24 | 200 | ug/L | 10 µ filtered | 36.9333 | -107.9091
ADW-022 | ADW-022_082816 | Sample-Routine | Water | Surface Water | 2016-08-28 | 16:20 | MST | FOLLOWUPGKM | Water Bottle | Alkalinity, total | Total | 110 | mg/L |  |  | Final | Actual | Wet | APHA | 2320-B | Alkalinity by Gran Titration | TestAmerica Savannah | 2016-09-02 | 5 | 5 | 5 | mg/L |  | 36.9333 | -107.9091
ADW-022 | ADW-022_082816 | Sample-Routine | Water | Surface Water | 2016-08-28 | 16:20 | MST | FOLLOWUPGKM | Water Bottle | Aluminum | Total | 1600 | ug/L |  |  | Final | Actual | Wet | USEPA | 200.7 | Metals in Water by ICP-AES | TestAmerica Savannah | 2016-08-31 | 200 | 24 | 200 | ug/L |  | 36.9333 | -107.9091
ADW-022 | ADW-022_082816 | Sample-Routine | Water | Surface Water | 2016-08-28 | 16:20 | MST | FOLLOWUPGKM | Water Bottle | Antimony | Dissolved |  | ug/L | U | Not Detected | Final | Actual | Wet | USEPA | 200.8 | Metals in Waters by ICP/MS | TestAmerica Savannah | 2016-08-31 | 1 | 0.4 | 1 | ug/L |  | 36.9333 | -107.9091
ADW-022 | ADW-022_082816 | Sample-Routine | Water | Surface Water | 2016-08-28 | 16:20 | MST | FOLLOWUPGKM | Water Bottle | Antimony | Total |  | ug/L | U | Not Detected | Final | Actual | Wet | USEPA | 200.8 | Metals in Waters by ICP/MS | TestAmerica Savannah | 2016-08-31 | 1 | 0.4 | 1 | ug/L |  | 36.9333 | -107.9091
ADW-022 | ADW-022_082816 | Sample-Routine | Water | Surface Water | 2016-08-28 | 16:20 | MST | FOLLOWUPGKM | Water Bottle | Arsenic | Dissolved |  | ug/L | U | Not Detected | Final | Actual | Wet | USEPA | 200.8 | Metals in Waters by ICP/MS | TestAmerica Savannah | 2016-08-31 | 1 | 0.37 | 1 | ug/L |  | 36.9333 | -107.9091
ADW-022 | ADW-022_082816 | Sample-Routine | Water | Surface Water | 2016-08-28 | 16:20 | MST | FOLLOWUPGKM | Water Bottle | Arsenic | Total |  | ug/L | U | Not Detected | Final | Actual | Wet | USEPA | 200.8 | Metals in Waters by ICP/MS | TestAmerica Savannah | 2016-08-31 | 1 | 0.37 | 1 | ug/L |  | 36.9333 | -107.9091
ADW-022 | ADW-022_082816 | Sample-Routine | Water | Surface Water | 2016-08-28 | 16:20 | MST | FOLLOWUPGKM | Water Bottle | Barium | Dissolved | 72 | ug/L |  |  | Final | Actual | Wet | USEPA | 200.8 | Metals in Waters by ICP/MS | TestAmerica Savannah | 2016-08-31 | 2 | 0.14 | 2 | ug/L |  | 36.9333 | -107.9091
ADW-022 | ADW-022_082816 | Sample-Routine | Water | Surface Water | 2016-08-28 | 16:20 | MST | FOLLOWUPGKM | Water Bottle | Barium | Total | 100 | ug/L |  |  | Final | Actual | Wet | USEPA | 200.8 | Metals in Waters by ICP/MS | TestAmerica Savannah | 2016-08-31 | 2 | 0.14 | 2 | ug/L |  | 36.9333 | -107.9091
ADW-022 | ADW-022_082816 | Sample-Routine | Water | Surface Water | 2016-08-28 | 16:20 | MST | FOLLOWUPGKM | Water Bottle | Beryllium | Dissolved |  | ug/L | U | Not Detected | Final | Actual | Wet | USEPA | 200.8 | Metals in Waters by ICP/MS | TestAmerica Savannah | 2016-08-31 | 0.4 | 0.15 | 0.4 | ug/L |  | 36.9333 | -107.9091
ADW-022 | ADW-022_082816 | Sample-Routine | Water | Surface Water | 2016-08-28 | 16:20 | MST | FOLLOWUPGKM | Water Bottle | Beryllium | Total |  | ug/L | U | Not Detected | Final | Actual | Wet | USEPA | 200.8 | Metals in Waters by ICP/MS | TestAmerica Savannah | 2016-08-31 | 0.4 | 0.15 | 0.4 | ug/L |  | 36.9333 | -107.9091
ADW-022 | ADW-022_082816 | Sample-Routine | Water | Surface Water | 2016-08-28 | 16:20 | MST | FOLLOWUPGKM | Water Bottle | Cadmium | Dissolved |  | ug/L | U | Not Detected | Final | Actual | Wet | USEPA | 200.8 | Metals in Waters by ICP/MS | TestAmerica Savannah | 2016-08-31 | 0.5 | 0.043 | 0.5 | ug/L |  | 36.9333 | -107.9091
ADW-022 | ADW-022_082816 | Sample-Routine | Water | Surface Water | 2016-08-28 | 16:20 | MST | FOLLOWUPGKM | Water Bottle | Cadmium | Total | 0.2 | ug/L | J |  | Final | Actual | Wet | USEPA | 200.8 | Metals in Waters by ICP/MS | TestAmerica Savannah | 2016-08-31 | 0.5 | 0.043 | 0.5 | ug/L |  | 36.9333 | -107.9091
ADW-022 | ADW-022_082816 | Sample-Routine | Water | Surface Water | 2016-08-28 | 16:20 | MST | FOLLOWUPGKM | Water Bottle | Calcium | Dissolved | 64000 | ug/L |  |  | Final | Actual | Wet | USEPA | 200.7 | Metals in Water by ICP-AES | TestAmerica Savannah | 2016-08-31 | 500 | 25 | 500 | ug/L |  | 36.9333 | -107.9091
ADW-022 | ADW-022_082816 | Sample-Routine | Water | Surface Water | 2016-08-28 | 16:20 | MST | FOLLOWUPGKM | Water Bottle | Calcium | Total | 69000 | ug/L |  |  | Final | Actual | Wet | USEPA | 200.7 | Metals in Water by ICP-AES | TestAmerica Savannah | 2016-08-31 | 500 | 25 | 500 | ug/L |  | 36.9333 | -107.9091
ADW-022 | ADW-022_082816 | Sample-Routine | Water | Surface Water | 2016-08-28 | 16:20 | MST | FOLLOWUPGKM | Water Bottle | Chromium | Dissolved |  | ug/L | U | Not Detected | Final | Actual | Wet | USEPA | 200.8 | Metals in Waters by ICP/MS | TestAmerica Savannah | 2016-08-31 | 2 | 1 | 2 | ug/L |  | 36.9333 | -107.9091
ADW-022 | ADW-022_082816 | Sample-Routine | Water | Surface Water | 2016-08-28 | 16:20 | MST | FOLLOWUPGKM | Water Bottle | Chromium | Total |  | ug/L | U | Not Detected | Final | Actual | Wet | USEPA | 200.8 | Metals in Waters by ICP/MS | TestAmerica Savannah | 2016-08-31 | 2 | 1 | 2 | ug/L |  | 36.9333 | -107.9091
ADW-022 | ADW-022_082816 | Sample-Routine | Water | Surface Water | 2016-08-28 | 16:20 | MST | FOLLOWUPGKM | Water Bottle | Cobalt | Dissolved | 0.21 | ug/L | J |  | Final | Actual | Wet | USEPA | 200.8 | Metals in Waters by ICP/MS | TestAmerica Savannah | 2016-08-31 | 0.4 | 0.12 | 0.4 | ug/L |  | 36.9333 | -107.9091
ADW-022 | ADW-022_082816 | Sample-Routine | Water | Surface Water | 2016-08-28 | 16:20 | MST | FOLLOWUPGKM | Water Bottle | Cobalt | Total | 0.9 | ug/L |  |  | Final | Actual | Wet | USEPA | 200.8 | Metals in Waters by ICP/MS | TestAmerica Savannah | 2016-08-31 | 0.4 | 0.12 | 0.4 | ug/L |  | 36.9333 | -107.9091
ADW-022 | ADW-022_082816 | Sample-Routine | Water | Surface Water | 2016-08-28 | 16:20 | MST | FOLLOWUPGKM | Water Bottle | Copper | Dissolved | 1.2 | ug/L | J |  | Final | Actual | Wet | USEPA | 200.8 | Metals in Waters by ICP/MS | TestAmerica Savannah | 2016-08-31 | 5 | 0.5 | 5 | ug/L |  | 36.9333 | -107.9091
ADW-022 | ADW-022_082816 | Sample-Routine | Water | Surface Water | 2016-08-28 | 16:20 | MST | FOLLOWUPGKM | Water Bottle | Copper | Total | 3.3 | ug/L | J |  | Final | Actual | Wet | USEPA | 200.8 | Metals in Waters by ICP/MS | TestAmerica Savannah | 2016-08-31 | 5 | 0.5 | 5 | ug/L |  | 36.9333 | -107.9091
ADW-022 | ADW-022_082816 | Sample-Routine | Water | Surface Water | 2016-08-28 | 16:20 | MST | FOLLOWUPGKM | Water Bottle | Iron | Dissolved |  | ug/L | U | Not Detected | Final | Actual | Wet | USEPA | 200.7 | Metals in Water by ICP-AES | TestAmerica Savannah | 2016-08-31 | 50 | 17 | 50 | ug/L |  | 36.9333 | -107.9091
ADW-022 | ADW-022_082816 | Sample-Routine | Water | Surface Water | 2016-08-28 | 16:20 | MST | FOLLOWUPGKM | Water Bottle | Iron | Total | 1400 | ug/L |  |  | Final | Actual | Wet | USEPA | 200.7 | Metals in Water by ICP-AES | TestAmerica Savannah | 2016-08-31 | 50 | 17 | 50 | ug/L |  | 36.9333 | -107.9091
ADW-022 | ADW-022_082816 | Sample-Routine | Water | Surface Water | 2016-08-28 | 16:20 | MST | FOLLOWUPGKM | Water Bottle | Lead | Dissolved | 0.063 | ug/L | J |  | Final | Actual | Wet | USEPA | 200.8 | Metals in Waters by ICP/MS | TestAmerica Savannah | 2016-08-31 | 0.3 | 0.06 | 0.3 | ug/L |  | 36.9333 | -107.9091
ADW-022 | ADW-022_082816 | Sample-Routine | Water | Surface Water | 2016-08-28 | 16:20 | MST | FOLLOWUPGKM | Water Bottle | Lead | Total | 3.9 | ug/L |  |  | Final | Actual | Wet | USEPA | 200.8 | Metals in Waters by ICP/MS | TestAmerica Savannah | 2016-08-31 | 0.3 | 0.06 | 0.3 | ug/L |  | 36.9333 | -107.9091
ADW-022 | ADW-022_082816 | Sample-Routine | Water | Surface Water | 2016-08-28 | 16:20 | MST | FOLLOWUPGKM | Water Bottle | Magnesium | Dissolved | 9800 | ug/L |  |  | Final | Actual | Wet | USEPA | 200.7 | Metals in Water by ICP-AES | TestAmerica Savannah | 2016-08-31 | 500 | 33 | 500 | ug/L |  | 36.9333 | -107.9091
ADW-022 | ADW-022_082816 | Sample-Routine | Water | Surface Water | 2016-08-28 | 16:20 | MST | FOLLOWUPGKM | Water Bottle | Magnesium | Total | 11000 | ug/L |  |  | Final | Actual | Wet | USEPA | 200.7 | Metals in Water by ICP-AES | TestAmerica Savannah | 2016-08-31 | 500 | 33 | 500 | ug/L |  | 36.9333 | -107.9091
ADW-022 | ADW-022_082816 | Sample-Routine | Water | Surface Water | 2016-08-28 | 16:20 | MST | FOLLOWUPGKM | Water Bottle | Manganese | Dissolved | 13 | ug/L |  |  | Final | Actual | Wet | USEPA | 200.8 | Metals in Waters by ICP/MS | TestAmerica Savannah | 2016-08-31 | 2.5 | 1.2 | 2.5 | ug/L |  | 36.9333 | -107.9091
ADW-022 | ADW-022_082816 | Sample-Routine | Water | Surface Water | 2016-08-28 | 16:20 | MST | FOLLOWUPGKM | Water Bottle | Manganese | Total | 110 | ug/L |  |  | Final | Actual | Wet | USEPA | 200.8 | Metals in Waters by ICP/MS | TestAmerica Savannah | 2016-08-31 | 2.5 | 1.2 | 2.5 | ug/L |  | 36.9333 | -107.9091
ADW-022 | ADW-022_082816 | Sample-Routine | Water | Surface Water | 2016-08-28 | 16:20 | MST | FOLLOWUPGKM | Water Bottle | Mercury | Dissolved | 0.00085 | ug/L |  |  | Final | Actual | Wet | USEPA | 1631E | Mercury in Water by Oxidation, Purge and Trap, and CVAFS | TestAmerica Savannah | 2016-09-01 | 0.0005 | 0.0002 | 0.0005 | ug/L |  | 36.9333 | -107.9091
ADW-022 | ADW-022_082816 | Sample-Routine | Water | Surface Water | 2016-08-28 | 16:20 | MST | FOLLOWUPGKM | Water Bottle | Mercury | Total | 0.0019 | ug/L |  |  | Final | Actual | Wet | USEPA | 1631E | Mercury in Water by Oxidation, Purge and Trap, and CVAFS | TestAmerica Savannah | 2016-09-01 | 0.0005 | 0.0002 | 0.0005 | ug/L |  | 36.9333 | -107.9091
ADW-022 | ADW-022_082816 | Sample-Routine | Water | Surface Water | 2016-08-28 | 16:20 | MST | FOLLOWUPGKM | Water Bottle | Molybdenum | Dissolved | 1 | ug/L |  |  | Final | Actual | Wet | USEPA | 200.8 | Metals in Waters by ICP/MS | TestAmerica Savannah | 2016-08-31 | 1 | 0.45 | 1 | ug/L |  | 36.9333 | -107.9091
ADW-022 | ADW-022_082816 | Sample-Routine | Water | Surface Water | 2016-08-28 | 16:20 | MST | FOLLOWUPGKM | Water Bottle | Molybdenum | Total | 0.97 | ug/L | J |  | Final | Actual | Wet | USEPA | 200.8 | Metals in Waters by ICP/MS | TestAmerica Savannah | 2016-08-31 | 1 | 0.45 | 1 | ug/L |  | 36.9333 | -107.9091
ADW-022 | ADW-022_082816 | Sample-Routine | Water | Surface Water | 2016-08-28 | 16:20 | MST | FOLLOWUPGKM | Water Bottle | Nickel | Dissolved | 3.5 | ug/L | J |  | Final | Actual | Wet | USEPA | 200.8 | Metals in Waters by ICP/MS | TestAmerica Savannah | 2016-08-31 | 5 | 0.4 | 5 | ug/L |  | 36.9333 | -107.9091
ADW-022 | ADW-022_082816 | Sample-Routine | Water | Surface Water | 2016-08-28 | 16:20 | MST | FOLLOWUPGKM | Water Bottle | Nickel | Total | 3.4 | ug/L | J |  | Final | Actual | Wet | USEPA | 200.8 | Metals in Waters by ICP/MS | TestAmerica Savannah | 2016-08-31 | 5 | 0.4 | 5 | ug/L |  | 36.9333 | -107.9091
ADW-022 | ADW-022_082816 | Sample-Routine | Water | Surface Water | 2016-08-28 | 16:20 | MST | FOLLOWUPGKM | Water Bottle | Organic carbon | Total | 1.8 | mg/L |  |  | Final | Actual | Wet | APHA | 5310-B | Total Organic Carbon by Combustion-Infrared Method | TestAmerica Savannah | 2016-09-01 | 1 | 0.5 | 1 | mg/L |  | 36.9333 | -107.9091
ADW-022 | ADW-022_082816 | Sample-Routine | Water | Surface Water | 2016-08-28 | 16:20 | MST | FOLLOWUPGKM | Water Bottle | Organic carbon | Total | 1.9 | mg/L |  |  | Final | Actual | Wet | APHA | 5310-B | Total Organic Carbon by Combustion-Infrared Method | TestAmerica Savannah | 2016-08-31 | 1 | 0.5 | 1 | mg/L |  | 36.9333 | -107.9091
ADW-022 | ADW-022_082816 | Sample-Routine | Water | Surface Water | 2016-08-28 | 16:20 | MST | FOLLOWUPGKM | Water Bottle | Potassium | Dissolved | 2600 | ug/L |  |  | Final | Actual | Wet | USEPA | 200.7 | Metals in Water by ICP-AES | TestAmerica Savannah | 2016-08-31 | 1000 | 17 | 1000 | ug/L |  | 36.9333 | -107.9091
ADW-022 | ADW-022_082816 | Sample-Routine | Water | Surface Water | 2016-08-28 | 16:20 | MST | FOLLOWUPGKM | Water Bottle | Potassium | Total | 3000 | ug/L |  |  | Final | Actual | Wet | USEPA | 200.7 | Metals in Water by ICP-AES | TestAmerica Savannah | 2016-08-31 | 1000 | 17 | 1000 | ug/L |  | 36.9333 | -107.9091
ADW-022 | ADW-022_082816 | Sample-Routine | Water | Surface Water | 2016-08-28 | 16:20 | MST | FOLLOWUPGKM | Water Bottle | Selenium | Dissolved |  | ug/L | U | Not Detected | Final | Actual | Wet | USEPA | 200.8 | Metals in Waters by ICP/MS | TestAmerica Savannah | 2016-08-31 | 2 | 0.58 | 2 | ug/L |  | 36.9333 | -107.9091
ADW-022 | ADW-022_082816 | Sample-Routine | Water | Surface Water | 2016-08-28 | 16:20 | MST | FOLLOWUPGKM | Water Bottle | Selenium | Total |  | ug/L | U | Not Detected | Final | Actual | Wet | USEPA | 200.8 | Metals in Waters by ICP/MS | TestAmerica Savannah | 2016-08-31 | 2 | 0.58 | 2 | ug/L |  | 36.9333 | -107.9091
ADW-022 | ADW-022_082816 | Sample-Routine | Water | Surface Water | 2016-08-28 | 16:20 | MST | FOLLOWUPGKM | Water Bottle | Silver | Dissolved |  | ug/L | U | Not Detected | Final | Actual | Wet | USEPA | 200.8 | Metals in Waters by ICP/MS | TestAmerica Savannah | 2016-08-31 | 1 | 0.1 | 1 | ug/L |  | 36.9333 | -107.9091
ADW-022 | ADW-022_082816 | Sample-Routine | Water | Surface Water | 2016-08-28 | 16:20 | MST | FOLLOWUPGKM | Water Bottle | Silver | Total |  | ug/L | U | Not Detected | Final | Actual | Wet | USEPA | 200.8 | Metals in Waters by ICP/MS | TestAmerica Savannah | 2016-08-31 | 1 | 0.1 | 1 | ug/L |  | 36.9333 | -107.9091
ADW-022 | ADW-022_082816 | Sample-Routine | Water | Surface Water | 2016-08-28 | 16:20 | MST | FOLLOWUPGKM | Water Bottle | Sodium | Dissolved | 16000 | ug/L |  |  | Final | Actual | Wet | USEPA | 200.7 | Metals in Water by ICP-AES | TestAmerica Savannah | 2016-08-31 | 1000 | 480 | 1000 | ug/L |  | 36.9333 | -107.9091
ADW-022 | ADW-022_082816 | Sample-Routine | Water | Surface Water | 2016-08-28 | 16:20 | MST | FOLLOWUPGKM | Water Bottle | Sodium | Total | 17000 | ug/L |  |  | Final | Actual | Wet | USEPA | 200.7 | Metals in Water by ICP-AES | TestAmerica Savannah | 2016-08-31 | 1000 | 480 | 1000 | ug/L |  | 36.9333 | -107.9091
ADW-022 | ADW-022_082816 | Sample-Routine | Water | Surface Water | 2016-08-28 | 16:20 | MST | FOLLOWUPGKM | Water Bottle | Thallium | Dissolved |  | ug/L | U | Not Detected | Final | Actual | Wet | USEPA | 200.8 | Metals in Waters by ICP/MS | TestAmerica Savannah | 2016-08-31 | 0.2 | 0.1 | 0.2 | ug/L |  | 36.9333 | -107.9091
ADW-022 | ADW-022_082816 | Sample-Routine | Water | Surface Water | 2016-08-28 | 16:20 | MST | FOLLOWUPGKM | Water Bottle | Thallium | Total |  | ug/L | U | Not Detected | Final | Actual | Wet | USEPA | 200.8 | Metals in Waters by ICP/MS | TestAmerica Savannah | 2016-08-31 | 0.2 | 0.1 | 0.2 | ug/L |  | 36.9333 | -107.9091
ADW-022 | ADW-022_082816 | Sample-Routine | Water | Surface Water | 2016-08-28 | 16:20 | MST | FOLLOWUPGKM | Water Bottle | Total Hardness | Total | 220 | mg/L |  |  | Final | Actual | Wet | APHA | 2340B | Hardness by Calculation | TestAmerica Savannah | 2016-09-06 | 3.3 | 3.3 | 3.3 | mg/L |  | 36.9333 | -107.9091
ADW-022 | ADW-022_082816 | Sample-Routine | Water | Surface Water | 2016-08-28 | 16:20 | MST | FOLLOWUPGKM | Water Bottle | Total Suspended Solids | Total | 23 | mg/L |  |  | Final | Actual | Wet | APHA | 2540-D | Total Suspended Solids in Water | TestAmerica Savannah | 2016-08-30 | 1 | 1 | 1 | mg/L |  | 36.9333 | -107.9091
ADW-022 | ADW-022_082816 | Sample-Routine | Water | Surface Water | 2016-08-28 | 16:20 | MST | FOLLOWUPGKM | Water Bottle | Vanadium | Dissolved | 0.3 | ug/L | J |  | Final | Actual | Wet | USEPA | 200.8 | Metals in Waters by ICP/MS | TestAmerica Savannah | 2016-08-31 | 1 | 0.3 | 1 | ug/L |  | 36.9333 | -107.9091
ADW-022 | ADW-022_082816 | Sample-Routine | Water | Surface Water | 2016-08-28 | 16:20 | MST | FOLLOWUPGKM | Water Bottle | Vanadium | Total | 2.2 | ug/L |  |  | Final | Actual | Wet | USEPA | 200.8 | Metals in Waters by ICP/MS | TestAmerica Savannah | 2016-08-31 | 1 | 0.3 | 1 | ug/L |  | 36.9333 | -107.9091
ADW-022 | ADW-022_082816 | Sample-Routine | Water | Surface Water | 2016-08-28 | 16:20 | MST | FOLLOWUPGKM | Water Bottle | Zinc | Dissolved | 3.1 | ug/L | J |  | Final | Actual | Wet | USEPA | 200.8 | Metals in Waters by ICP/MS | TestAmerica Savannah | 2016-08-31 | 20 | 2.8 | 20 | ug/L |  | 36.9333 | -107.9091
ADW-022 | ADW-022_082816 | Sample-Routine | Water | Surface Water | 2016-08-28 | 16:20 | MST | FOLLOWUPGKM | Water Bottle | Zinc | Total | 29 | ug/L |  |  | Final | Actual | Wet | USEPA | 200.8 | Metals in Waters by ICP/MS | TestAmerica Savannah | 2016-08-31 | 20 | 2.8 | 20 | ug/L |  | 36.9333 | -107.9091
ADW-022 | ADW-022_082816NM | Sample-Routine | Water | Surface Water | 2016-08-28 | 16:20 | MST | NMAssessProtocol | Water Bottle | Aluminum | Total Recoverable | 42 | ug/L | J |  | Final | Actual | Wet | USEPA | 200.7 | Metals in Water by ICP-AES | TestAmerica Savannah | 2016-08-31 | 200 | 24 | 200 | ug/L | 10 µ filtered | 36.9333 | -107.9091
ADW-022 | ADW-022_093016 | Sample-Routine | Water | Surface Water | 2016-09-30 | 8:30 | MST | FOLLOWUPGKM | Water Bottle | Alkalinity, total | Total | 100 | mg/L |  |  | Final | Actual | Wet | APHA | 2320-B | Alkalinity by Gran Titration | TestAmerica Savannah | 2016-10-04 | 5 | 5 | 5 | mg/L |  | 36.9333 | -107.9091
ADW-022 | ADW-022_093016 | Sample-Routine | Water | Surface Water | 2016-09-30 | 8:30 | MST | FOLLOWUPGKM | Water Bottle | Aluminum | Total | 790 | ug/L |  |  | Final | Actual | Wet | USEPA | 200.7 | Metals in Water by ICP-AES | TestAmerica Savannah | 2016-10-05 | 200 | 24 | 200 | ug/L |  | 36.9333 | -107.9091
ADW-022 | ADW-022_093016 | Sample-Routine | Water | Surface Water | 2016-09-30 | 8:30 | MST | FOLLOWUPGKM | Water Bottle | Antimony | Dissolved | 0.66 | ug/L | J |  | Final | Actual | Wet | USEPA | 200.8 | Metals in Waters by ICP/MS | TestAmerica Savannah | 2016-10-05 | 1 | 0.4 | 1 | ug/L |  | 36.9333 | -107.9091
ADW-022 | ADW-022_093016 | Sample-Routine | Water | Surface Water | 2016-09-30 | 8:30 | MST | FOLLOWUPGKM | Water Bottle | Antimony | Total |  | ug/L | U | Not Detected | Final | Actual | Wet | USEPA | 200.8 | Metals in Waters by ICP/MS | TestAmerica Savannah | 2016-10-05 | 1 | 0.4 | 1 | ug/L |  | 36.9333 | -107.9091
ADW-022 | ADW-022_093016 | Sample-Routine | Water | Surface Water | 2016-09-30 | 8:30 | MST | FOLLOWUPGKM | Water Bottle | Arsenic | Dissolved | 1.2 | ug/L |  |  | Final | Actual | Wet | USEPA | 200.8 | Metals in Waters by ICP/MS | TestAmerica Savannah | 2016-10-05 | 1 | 0.37 | 1 | ug/L |  | 36.9333 | -107.9091
ADW-022 | ADW-022_093016 | Sample-Routine | Water | Surface Water | 2016-09-30 | 8:30 | MST | FOLLOWUPGKM | Water Bottle | Arsenic | Total | 1.1 | ug/L |  |  | Final | Actual | Wet | USEPA | 200.8 | Metals in Waters by ICP/MS | TestAmerica Savannah | 2016-10-05 | 1 | 0.37 | 1 | ug/L |  | 36.9333 | -107.9091
ADW-022 | ADW-022_093016 | Sample-Routine | Water | Surface Water | 2016-09-30 | 8:30 | MST | FOLLOWUPGKM | Water Bottle | Barium | Dissolved | 70 | ug/L |  |  | Final | Actual | Wet | USEPA | 200.8 | Metals in Waters by ICP/MS | TestAmerica Savannah | 2016-10-05 | 2 | 0.14 | 2 | ug/L |  | 36.9333 | -107.9091
ADW-022 | ADW-022_093016 | Sample-Routine | Water | Surface Water | 2016-09-30 | 8:30 | MST | FOLLOWUPGKM | Water Bottle | Barium | Total | 78 | ug/L |  |  | Final | Actual | Wet | USEPA | 200.8 | Metals in Waters by ICP/MS | TestAmerica Savannah | 2016-10-05 | 2 | 0.14 | 2 | ug/L |  | 36.9333 | -107.9091
ADW-022 | ADW-022_093016 | Sample-Routine | Water | Surface Water | 2016-09-30 | 8:30 | MST | FOLLOWUPGKM | Water Bottle | Beryllium | Dissolved |  | ug/L | U | Not Detected | Final | Actual | Wet | USEPA | 200.8 | Metals in Waters by ICP/MS | TestAmerica Savannah | 2016-10-05 | 0.4 | 0.15 | 0.4 | ug/L |  | 36.9333 | -107.9091
ADW-022 | ADW-022_093016 | Sample-Routine | Water | Surface Water | 2016-09-30 | 8:30 | MST | FOLLOWUPGKM | Water Bottle | Beryllium | Total |  | ug/L | U | Not Detected | Final | Actual | Wet | USEPA | 200.8 | Metals in Waters by ICP/MS | TestAmerica Savannah | 2016-10-05 | 0.4 | 0.15 | 0.4 | ug/L |  | 36.9333 | -107.9091
ADW-022 | ADW-022_093016 | Sample-Routine | Water | Surface Water | 2016-09-30 | 8:30 | MST | FOLLOWUPGKM | Water Bottle | Cadmium | Dissolved |  | ug/L | U | Not Detected | Final | Actual | Wet | USEPA | 200.8 | Metals in Waters by ICP/MS | TestAmerica Savannah | 2016-10-05 | 0.5 | 0.043 | 0.5 | ug/L |  | 36.9333 | -107.9091
ADW-022 | ADW-022_093016 | Sample-Routine | Water | Surface Water | 2016-09-30 | 8:30 | MST | FOLLOWUPGKM | Water Bottle | Cadmium | Total |  | ug/L | U | Not Detected | Final | Actual | Wet | USEPA | 200.8 | Metals in Waters by ICP/MS | TestAmerica Savannah | 2016-10-05 | 0.5 | 0.043 | 0.5 | ug/L |  | 36.9333 | -107.9091
ADW-022 | ADW-022_093016 | Sample-Routine | Water | Surface Water | 2016-09-30 | 8:30 | MST | FOLLOWUPGKM | Water Bottle | Calcium | Dissolved | 60000 | ug/L |  |  | Final | Actual | Wet | USEPA | 200.7 | Metals in Water by ICP-AES | TestAmerica Savannah | 2016-10-05 | 500 | 25 | 500 | ug/L |  | 36.9333 | -107.9091
ADW-022 | ADW-022_093016 | Sample-Routine | Water | Surface Water | 2016-09-30 | 8:30 | MST | FOLLOWUPGKM | Water Bottle | Calcium | Total | 60000 | ug/L |  |  | Final | Actual | Wet | USEPA | 200.7 | Metals in Water by ICP-AES | TestAmerica Savannah | 2016-10-05 | 500 | 25 | 500 | ug/L |  | 36.9333 | -107.9091
ADW-022 | ADW-022_093016 | Sample-Routine | Water | Surface Water | 2016-09-30 | 8:30 | MST | FOLLOWUPGKM | Water Bottle | Chromium | Dissolved |  | ug/L | U | Not Detected | Final | Actual | Wet | USEPA | 200.8 | Metals in Waters by ICP/MS | TestAmerica Savannah | 2016-10-05 | 2 | 1 | 2 | ug/L |  | 36.9333 | -107.9091
ADW-022 | ADW-022_093016 | Sample-Routine | Water | Surface Water | 2016-09-30 | 8:30 | MST | FOLLOWUPGKM | Water Bottle | Chromium | Total |  | ug/L | U | Not Detected | Final | Actual | Wet | USEPA | 200.8 | Metals in Waters by ICP/MS | TestAmerica Savannah | 2016-10-05 | 2 | 1 | 2 | ug/L |  | 36.9333 | -107.9091
ADW-022 | ADW-022_093016 | Sample-Routine | Water | Surface Water | 2016-09-30 | 8:30 | MST | FOLLOWUPGKM | Water Bottle | Cobalt | Dissolved | 0.27 | ug/L | J |  | Final | Actual | Wet | USEPA | 200.8 | Metals in Waters by ICP/MS | TestAmerica Savannah | 2016-10-05 | 0.4 | 0.12 | 0.4 | ug/L |  | 36.9333 | -107.9091
ADW-022 | ADW-022_093016 | Sample-Routine | Water | Surface Water | 2016-09-30 | 8:30 | MST | FOLLOWUPGKM | Water Bottle | Cobalt | Total | 0.48 | ug/L |  |  | Final | Actual | Wet | USEPA | 200.8 | Metals in Waters by ICP/MS | TestAmerica Savannah | 2016-10-05 | 0.4 | 0.12 | 0.4 | ug/L |  | 36.9333 | -107.9091
ADW-022 | ADW-022_093016 | Sample-Routine | Water | Surface Water | 2016-09-30 | 8:30 | MST | FOLLOWUPGKM | Water Bottle | Copper | Dissolved | 1.2 | ug/L | J |  | Final | Actual | Wet | USEPA | 200.8 | Metals in Waters by ICP/MS | TestAmerica Savannah | 2016-10-05 | 5 | 0.5 | 5 | ug/L |  | 36.9333 | -107.9091
ADW-022 | ADW-022_093016 | Sample-Routine | Water | Surface Water | 2016-09-30 | 8:30 | MST | FOLLOWUPGKM | Water Bottle | Copper | Total | 2.8 | ug/L | J |  | Final | Actual | Wet | USEPA | 200.8 | Metals in Waters by ICP/MS | TestAmerica Savannah | 2016-10-05 | 5 | 0.5 | 5 | ug/L |  | 36.9333 | -107.9091
ADW-022 | ADW-022_093016 | Sample-Routine | Water | Surface Water | 2016-09-30 | 8:30 | MST | FOLLOWUPGKM | Water Bottle | Iron | Dissolved |  | ug/L | U | Not Detected | Final | Actual | Wet | USEPA | 200.7 | Metals in Water by ICP-AES | TestAmerica Savannah | 2016-10-05 | 50 | 17 | 50 | ug/L |  | 36.9333 | -107.9091
ADW-022 | ADW-022_093016 | Sample-Routine | Water | Surface Water | 2016-09-30 | 8:30 | MST | FOLLOWUPGKM | Water Bottle | Iron | Total | 700 | ug/L |  |  | Final | Actual | Wet | USEPA | 200.7 | Metals in Water by ICP-AES | TestAmerica Savannah | 2016-10-05 | 50 | 17 | 50 | ug/L |  | 36.9333 | -107.9091
ADW-022 | ADW-022_093016 | Sample-Routine | Water | Surface Water | 2016-09-30 | 8:30 | MST | FOLLOWUPGKM | Water Bottle | Lead | Dissolved |  | ug/L | U | Not Detected | Final | Actual | Wet | USEPA | 200.8 | Metals in Waters by ICP/MS | TestAmerica Savannah | 2016-10-05 | 0.3 | 0.06 | 0.3 | ug/L |  | 36.9333 | -107.9091
ADW-022 | ADW-022_093016 | Sample-Routine | Water | Surface Water | 2016-09-30 | 8:30 | MST | FOLLOWUPGKM | Water Bottle | Lead | Total | 2.4 | ug/L |  |  | Final | Actual | Wet | USEPA | 200.8 | Metals in Waters by ICP/MS | TestAmerica Savannah | 2016-10-05 | 0.3 | 0.06 | 0.3 | ug/L |  | 36.9333 | -107.9091
ADW-022 | ADW-022_093016 | Sample-Routine | Water | Surface Water | 2016-09-30 | 8:30 | MST | FOLLOWUPGKM | Water Bottle | Magnesium | Dissolved | 8800 | ug/L |  |  | Final | Actual | Wet | USEPA | 200.7 | Metals in Water by ICP-AES | TestAmerica Savannah | 2016-10-05 | 500 | 33 | 500 | ug/L |  | 36.9333 | -107.9091
ADW-022 | ADW-022_093016 | Sample-Routine | Water | Surface Water | 2016-09-30 | 8:30 | MST | FOLLOWUPGKM | Water Bottle | Magnesium | Total | 8900 | ug/L |  |  | Final | Actual | Wet | USEPA | 200.7 | Metals in Water by ICP-AES | TestAmerica Savannah | 2016-10-05 | 500 | 33 | 500 | ug/L |  | 36.9333 | -107.9091
ADW-022 | ADW-022_093016 | Sample-Routine | Water | Surface Water | 2016-09-30 | 8:30 | MST | FOLLOWUPGKM | Water Bottle | Manganese | Dissolved | 14 | ug/L |  |  | Final | Actual | Wet | USEPA | 200.8 | Metals in Waters by ICP/MS | TestAmerica Savannah | 2016-10-14 | 2.5 | 1.2 | 2.5 | ug/L |  | 36.9333 | -107.9091
ADW-022 | ADW-022_093016 | Sample-Routine | Water | Surface Water | 2016-09-30 | 8:30 | MST | FOLLOWUPGKM | Water Bottle | Manganese | Total | 100 | ug/L |  |  | Final | Actual | Wet | USEPA | 200.8 | Metals in Waters by ICP/MS | TestAmerica Savannah | 2016-10-14 | 2.5 | 1.2 | 2.5 | ug/L |  | 36.9333 | -107.9091
ADW-022 | ADW-022_093016 | Sample-Routine | Water | Surface Water | 2016-09-30 | 8:30 | MST | FOLLOWUPGKM | Water Bottle | Mercury | Dissolved |  | ug/L | U | Not Detected | Final | Actual | Wet | USEPA | 1631E | Mercury in Water by Oxidation, Purge and Trap, and CVAFS | TestAmerica Savannah | 2016-10-10 | 0.0005 | 0.0002 | 0.0005 | ug/L |  | 36.9333 | -107.9091
ADW-022 | ADW-022_093016 | Sample-Routine | Water | Surface Water | 2016-09-30 | 8:30 | MST | FOLLOWUPGKM | Water Bottle | Mercury | Dissolved |  | ug/L | U | Not Detected | Final | Actual | Wet | USEPA | 245.1 | Mercury in Water by CVAA | TestAmerica Savannah | 2016-10-11 | 0.2 | 0.08 | 0.2 | ug/L |  | 36.9333 | -107.9091
ADW-022 | ADW-022_093016 | Sample-Routine | Water | Surface Water | 2016-09-30 | 8:30 | MST | FOLLOWUPGKM | Water Bottle | Mercury | Total |  | ug/L | U | Not Detected | Final | Actual | Wet | USEPA | 245.1 | Mercury in Water by CVAA | TestAmerica Savannah | 2016-10-11 | 0.2 | 0.08 | 0.2 | ug/L |  | 36.9333 | -107.9091
ADW-022 | ADW-022_093016 | Sample-Routine | Water | Surface Water | 2016-09-30 | 8:30 | MST | FOLLOWUPGKM | Water Bottle | Mercury | Total | 0.0015 | ug/L |  |  | Final | Actual | Wet | USEPA | 1631E | Mercury in Water by Oxidation, Purge and Trap, and CVAFS | TestAmerica Savannah | 2016-10-10 | 0.0005 | 0.0002 | 0.0005 | ug/L |  | 36.9333 | -107.9091
ADW-022 | ADW-022_093016 | Sample-Routine | Water | Surface Water | 2016-09-30 | 8:30 | MST | FOLLOWUPGKM | Water Bottle | Molybdenum | Dissolved | 1.1 | ug/L |  |  | Final | Actual | Wet | USEPA | 200.8 | Metals in Waters by ICP/MS | TestAmerica Savannah | 2016-10-05 | 1 | 0.45 | 1 | ug/L |  | 36.9333 | -107.9091
ADW-022 | ADW-022_093016 | Sample-Routine | Water | Surface Water | 2016-09-30 | 8:30 | MST | FOLLOWUPGKM | Water Bottle | Molybdenum | Total | 1 | ug/L |  |  | Final | Actual | Wet | USEPA | 200.8 | Metals in Waters by ICP/MS | TestAmerica Savannah | 2016-10-05 | 1 | 0.45 | 1 | ug/L |  | 36.9333 | -107.9091
ADW-022 | ADW-022_093016 | Sample-Routine | Water | Surface Water | 2016-09-30 | 8:30 | MST | FOLLOWUPGKM | Water Bottle | Nickel | Dissolved | 0.88 | ug/L | J |  | Final | Actual | Wet | USEPA | 200.8 | Metals in Waters by ICP/MS | TestAmerica Savannah | 2016-10-05 | 5 | 0.4 | 5 | ug/L |  | 36.9333 | -107.9091
ADW-022 | ADW-022_093016 | Sample-Routine | Water | Surface Water | 2016-09-30 | 8:30 | MST | FOLLOWUPGKM | Water Bottle | Nickel | Total | 1.3 | ug/L | J |  | Final | Actual | Wet | USEPA | 200.8 | Metals in Waters by ICP/MS | TestAmerica Savannah | 2016-10-05 | 5 | 0.4 | 5 | ug/L |  | 36.9333 | -107.9091
ADW-022 | ADW-022_093016 | Sample-Routine | Water | Surface Water | 2016-09-30 | 8:30 | MST | FOLLOWUPGKM | Water Bottle | Organic carbon | Total | 1.5 | mg/L |  |  | Final | Actual | Wet | APHA | 5310-B | Total Organic Carbon by Combustion-Infrared Method | TestAmerica Savannah | 2016-10-04 | 1 | 0.5 | 1 | mg/L |  | 36.9333 | -107.9091
ADW-022 | ADW-022_093016 | Sample-Routine | Water | Surface Water | 2016-09-30 | 8:30 | MST | FOLLOWUPGKM | Water Bottle | Organic carbon | Total | 2 | mg/L |  |  | Final | Actual | Wet | APHA | 5310-B | Total Organic Carbon by Combustion-Infrared Method | TestAmerica Savannah | 2016-10-11 | 1 | 0.5 | 1 | mg/L |  | 36.9333 | -107.9091
ADW-022 | ADW-022_093016 | Sample-Routine | Water | Surface Water | 2016-09-30 | 8:30 | MST | FOLLOWUPGKM | Water Bottle | Potassium | Dissolved | 2400 | ug/L |  |  | Final | Actual | Wet | USEPA | 200.7 | Metals in Water by ICP-AES | TestAmerica Savannah | 2016-10-05 | 1000 | 17 | 1000 | ug/L |  | 36.9333 | -107.9091
ADW-022 | ADW-022_093016 | Sample-Routine | Water | Surface Water | 2016-09-30 | 8:30 | MST | FOLLOWUPGKM | Water Bottle | Potassium | Total | 2600 | ug/L |  |  | Final | Actual | Wet | USEPA | 200.7 | Metals in Water by ICP-AES | TestAmerica Savannah | 2016-10-05 | 1000 | 17 | 1000 | ug/L |  | 36.9333 | -107.9091
ADW-022 | ADW-022_093016 | Sample-Routine | Water | Surface Water | 2016-09-30 | 8:30 | MST | FOLLOWUPGKM | Water Bottle | Selenium | Dissolved |  | ug/L | U | Not Detected | Final | Actual | Wet | USEPA | 200.8 | Metals in Waters by ICP/MS | TestAmerica Savannah | 2016-10-05 | 2 | 0.58 | 2 | ug/L |  | 36.9333 | -107.9091
ADW-022 | ADW-022_093016 | Sample-Routine | Water | Surface Water | 2016-09-30 | 8:30 | MST | FOLLOWUPGKM | Water Bottle | Selenium | Total |  | ug/L | U | Not Detected | Final | Actual | Wet | USEPA | 200.8 | Metals in Waters by ICP/MS | TestAmerica Savannah | 2016-10-05 | 2 | 0.58 | 2 | ug/L |  | 36.9333 | -107.9091
ADW-022 | ADW-022_093016 | Sample-Routine | Water | Surface Water | 2016-09-30 | 8:30 | MST | FOLLOWUPGKM | Water Bottle | Silver | Dissolved |  | ug/L | U | Not Detected | Final | Actual | Wet | USEPA | 200.8 | Metals in Waters by ICP/MS | TestAmerica Savannah | 2016-10-05 | 1 | 0.1 | 1 | ug/L |  | 36.9333 | -107.9091
ADW-022 | ADW-022_093016 | Sample-Routine | Water | Surface Water | 2016-09-30 | 8:30 | MST | FOLLOWUPGKM | Water Bottle | Silver | Total |  | ug/L | U | Not Detected | Final | Actual | Wet | USEPA | 200.8 | Metals in Waters by ICP/MS | TestAmerica Savannah | 2016-10-05 | 1 | 0.1 | 1 | ug/L |  | 36.9333 | -107.9091
ADW-022 | ADW-022_093016 | Sample-Routine | Water | Surface Water | 2016-09-30 | 8:30 | MST | FOLLOWUPGKM | Water Bottle | Sodium | Dissolved | 14000 | ug/L |  |  | Final | Actual | Wet | USEPA | 200.7 | Metals in Water by ICP-AES | TestAmerica Savannah | 2016-10-05 | 1000 | 480 | 1000 | ug/L |  | 36.9333 | -107.9091
ADW-022 | ADW-022_093016 | Sample-Routine | Water | Surface Water | 2016-09-30 | 8:30 | MST | FOLLOWUPGKM | Water Bottle | Sodium | Total | 14000 | ug/L |  |  | Final | Actual | Wet | USEPA | 200.7 | Metals in Water by ICP-AES | TestAmerica Savannah | 2016-10-05 | 1000 | 480 | 1000 | ug/L |  | 36.9333 | -107.9091
ADW-022 | ADW-022_093016 | Sample-Routine | Water | Surface Water | 2016-09-30 | 8:30 | MST | FOLLOWUPGKM | Water Bottle | Thallium | Dissolved |  | ug/L | U | Not Detected | Final | Actual | Wet | USEPA | 200.8 | Metals in Waters by ICP/MS | TestAmerica Savannah | 2016-10-05 | 0.2 | 0.1 | 0.2 | ug/L |  | 36.9333 | -107.9091
ADW-022 | ADW-022_093016 | Sample-Routine | Water | Surface Water | 2016-09-30 | 8:30 | MST | FOLLOWUPGKM | Water Bottle | Thallium | Total |  | ug/L | U | Not Detected | Final | Actual | Wet | USEPA | 200.8 | Metals in Waters by ICP/MS | TestAmerica Savannah | 2016-10-05 | 0.2 | 0.1 | 0.2 | ug/L |  | 36.9333 | -107.9091
ADW-022 | ADW-022_093016 | Sample-Routine | Water | Surface Water | 2016-09-30 | 8:30 | MST | FOLLOWUPGKM | Water Bottle | Total Hardness | Total | 190 | mg/L |  |  | Final | Actual | Wet | APHA | 2340B | Hardness by Calculation | TestAmerica Savannah | 2016-10-17 | 3.3 | 3.3 | 3.3 | mg/L |  | 36.9333 | -107.9091
ADW-022 | ADW-022_093016 | Sample-Routine | Water | Surface Water | 2016-09-30 | 8:30 | MST | FOLLOWUPGKM | Water Bottle | Total Suspended Solids | Total | 42 | mg/L |  |  | Final | Actual | Wet | APHA | 2540-D | Total Suspended Solids in Water | TestAmerica Savannah | 2016-10-04 | 4 | 4 | 4 | mg/L |  | 36.9333 | -107.9091
ADW-022 | ADW-022_093016 | Sample-Routine | Water | Surface Water | 2016-09-30 | 8:30 | MST | FOLLOWUPGKM | Water Bottle | Vanadium | Dissolved | 0.36 | ug/L | J |  | Final | Actual | Wet | USEPA | 200.8 | Metals in Waters by ICP/MS | TestAmerica Savannah | 2016-10-05 | 1 | 0.3 | 1 | ug/L |  | 36.9333 | -107.9091
ADW-022 | ADW-022_093016 | Sample-Routine | Water | Surface Water | 2016-09-30 | 8:30 | MST | FOLLOWUPGKM | Water Bottle | Vanadium | Total | 1.5 | ug/L |  |  | Final | Actual | Wet | USEPA | 200.8 | Metals in Waters by ICP/MS | TestAmerica Savannah | 2016-10-05 | 1 | 0.3 | 1 | ug/L |  | 36.9333 | -107.9091
ADW-022 | ADW-022_093016 | Sample-Routine | Water | Surface Water | 2016-09-30 | 8:30 | MST | FOLLOWUPGKM | Water Bottle | Zinc | Dissolved | 6.2 | ug/L | J |  | Final | Actual | Wet | USEPA | 200.8 | Metals in Waters by ICP/MS | TestAmerica Savannah | 2016-10-05 | 20 | 2.8 | 20 | ug/L |  | 36.9333 | -107.9091
ADW-022 | ADW-022_093016 | Sample-Routine | Water | Surface Water | 2016-09-30 | 8:30 | MST | FOLLOWUPGKM | Water Bottle | Zinc | Total | 31 | ug/L |  |  | Final | Actual | Wet | USEPA | 200.8 | Metals in Waters by ICP/MS | TestAmerica Savannah | 2016-10-05 | 20 | 2.8 | 20 | ug/L |  | 36.9333 | -107.9091
ADW-022 | ADW-022_093016NM | Sample-Routine | Water | Surface Water | 2016-09-30 | 8:30 | MST | NMAssessProtocol | Water Bottle | Aluminum | Total Recoverable | 30 | ug/L | J |  | Final | Actual | Wet | USEPA | 200.7 | Metals in Water by ICP-AES | TestAmerica Savannah | 2016-10-05 | 200 | 24 | 200 | ug/L | 10 µ filtered | 36.9333 | -107.9091
ADW-022 | ADW-022_093016NM | Sample-Routine | Water | Surface Water | 2016-09-30 | 8:30 | MST | NMAssessProtocol | Water Bottle | Aluminum | Total Recoverable | 32 | ug/L |  |  | Final | Actual | Wet | USEPA | 200.8 | Metals in Waters by ICP/MS | TestAmerica Savannah | 2016-10-05 | 10 | 4.6 | 10 | ug/L | 10 µ filtered | 36.9333 | -107.9091
ADW-022 | ADW-022_SED_082416 | Sample-Routine | Sediment |  | 2016-08-24 | 8:55 | MST | FOLLOWUPGKM | Disposable plastic scoop | Aluminum | Total | 6500 | mg/Kg |  |  | Final | Actual | Dry | USEPA | 6010C | Inductively Coupled Plasma - Atomic Emission Spectroscopy (ICP-AES) | TestAmerica Savannah | 2016-09-01 | 8.7 | 1.3 | 8.7 | mg/Kg |  | 36.9333 | -107.9091
ADW-022 | ADW-022_SED_082416 | Sample-Routine | Sediment |  | 2016-08-24 | 8:55 | MST | FOLLOWUPGKM | Disposable plastic scoop | Arsenic | Total | 2.4 | mg/Kg |  |  | Final | Actual | Dry | USEPA | 6020A | ICP-MS | TestAmerica Savannah | 2016-08-31 | 0.71 | 0.06 | 0.71 | mg/Kg |  | 36.9333 | -107.9091
ADW-022 | ADW-022_SED_082416 | Sample-Routine | Sediment |  | 2016-08-24 | 8:55 | MST | FOLLOWUPGKM | Disposable plastic scoop | Barium | Total | 230 | mg/Kg | J+ |  | Final | Actual | Dry | USEPA | 6020A | ICP-MS | TestAmerica Savannah | 2016-08-31 | 0.24 | 0.083 | 0.24 | mg/Kg |  | 36.9333 | -107.9091
ADW-022 | ADW-022_SED_082416 | Sample-Routine | Sediment |  | 2016-08-24 | 8:55 | MST | FOLLOWUPGKM | Disposable plastic scoop | Beryllium | Total | 0.47 | mg/Kg |  |  | Final | Actual | Dry | USEPA | 6020A | ICP-MS | TestAmerica Savannah | 2016-08-31 | 0.12 | 0.027 | 0.12 | mg/Kg |  | 36.9333 | -107.9091
ADW-022 | ADW-022_SED_082416 | Sample-Routine | Sediment |  | 2016-08-24 | 8:55 | MST | FOLLOWUPGKM | Disposable plastic scoop | Cadmium | Total | 0.28 | mg/Kg | J+ |  | Final | Actual | Dry | USEPA | 6020A | ICP-MS | TestAmerica Savannah | 2016-08-31 | 0.12 | 0.011 | 0.12 | mg/Kg |  | 36.9333 | -107.9091
ADW-022 | ADW-022_SED_082416 | Sample-Routine | Sediment |  | 2016-08-24 | 8:55 | MST | FOLLOWUPGKM | Disposable plastic scoop | Calcium | Total | 5900 | mg/Kg |  |  | Final | Actual | Dry | USEPA | 6010C | Inductively Coupled Plasma - Atomic Emission Spectroscopy (ICP-AES) | TestAmerica Savannah | 2016-09-01 | 44 | 12 | 44 | mg/Kg |  | 36.9333 | -107.9091
ADW-022 | ADW-022_SED_082416 | Sample-Routine | Sediment |  | 2016-08-24 | 8:55 | MST | FOLLOWUPGKM | Disposable plastic scoop | Chromium | Total | 3.1 | mg/Kg |  |  | Final | Actual | Dry | USEPA | 6020A | ICP-MS | TestAmerica Savannah | 2016-08-31 | 0.24 | 0.09 | 0.24 | mg/Kg |  | 36.9333 | -107.9091
ADW-022 | ADW-022_SED_082416 | Sample-Routine | Sediment |  | 2016-08-24 | 8:55 | MST | FOLLOWUPGKM | Disposable plastic scoop | Cobalt | Total | 4 | mg/Kg | J+ |  | Final | Actual | Dry | USEPA | 6020A | ICP-MS | TestAmerica Savannah | 2016-08-31 | 0.12 | 0.0078 | 0.12 | mg/Kg |  | 36.9333 | -107.9091
ADW-022 | ADW-022_SED_082416 | Sample-Routine | Sediment |  | 2016-08-24 | 8:55 | MST | FOLLOWUPGKM | Disposable plastic scoop | Copper | Total | 11 | mg/Kg | J+ |  | Final | Actual | Dry | USEPA | 6020A | ICP-MS | TestAmerica Savannah | 2016-08-31 | 0.29 | 0.084 | 0.29 | mg/Kg |  | 36.9333 | -107.9091
ADW-022 | ADW-022_SED_082416 | Sample-Routine | Sediment |  | 2016-08-24 | 8:55 | MST | FOLLOWUPGKM | Disposable plastic scoop | Iron | Total | 9500 | mg/Kg |  |  | Final | Actual | Dry | USEPA | 6010C | Inductively Coupled Plasma - Atomic Emission Spectroscopy (ICP-AES) | TestAmerica Savannah | 2016-09-07 | 13 | 3.3 | 13 | mg/Kg |  | 36.9333 | -107.9091
ADW-022 | ADW-022_SED_082416 | Sample-Routine | Sediment |  | 2016-08-24 | 8:55 | MST | FOLLOWUPGKM | Disposable plastic scoop | Lead | Total | 17 | mg/Kg |  |  | Final | Actual | Dry | USEPA | 6020A | ICP-MS | TestAmerica Savannah | 2016-08-31 | 0.18 | 0.021 | 0.18 | mg/Kg |  | 36.9333 | -107.9091
ADW-022 | ADW-022_SED_082416 | Sample-Routine | Sediment |  | 2016-08-24 | 8:55 | MST | FOLLOWUPGKM | Disposable plastic scoop | Magnesium | Total | 1800 | mg/Kg |  |  | Final | Actual | Dry | USEPA | 6010C | Inductively Coupled Plasma - Atomic Emission Spectroscopy (ICP-AES) | TestAmerica Savannah | 2016-09-01 | 17 | 3.2 | 17 | mg/Kg |  | 36.9333 | -107.9091
ADW-022 | ADW-022_SED_082416 | Sample-Routine | Sediment |  | 2016-08-24 | 8:55 | MST | FOLLOWUPGKM | Disposable plastic scoop | Manganese | Total | 330 | mg/Kg |  |  | Final | Actual | Dry | USEPA | 6020A | ICP-MS | TestAmerica Savannah | 2016-08-31 | 0.29 | 0.039 | 0.29 | mg/Kg |  | 36.9333 | -107.9091
ADW-022 | ADW-022_SED_082416 | Sample-Routine | Sediment |  | 2016-08-24 | 8:55 | MST | FOLLOWUPGKM | Disposable plastic scoop | Mercury | Total |  | mg/Kg | UB | Not Detected | Final | Actual | Dry | USEPA | 7471A | Mercury in Solid or Semisolid Waste | TestAmerica Savannah | 2016-08-31 | 0.023 | 0.0075 | 0.023 | mg/Kg |  | 36.9333 | -107.9091
ADW-022 | ADW-022_SED_082416 | Sample-Routine | Sediment |  | 2016-08-24 | 8:55 | MST | FOLLOWUPGKM | Disposable plastic scoop | Molybdenum | Total | 0.24 | mg/Kg |  |  | Final | Actual | Dry | USEPA | 6020A | ICP-MS | TestAmerica Savannah | 2016-08-31 | 0.24 | 0.021 | 0.24 | mg/Kg |  | 36.9333 | -107.9091
ADW-022 | ADW-022_SED_082416 | Sample-Routine | Sediment |  | 2016-08-24 | 8:55 | MST | FOLLOWUPGKM | Disposable plastic scoop | Nickel | Total | 3.9 | mg/Kg |  |  | Final | Actual | Dry | USEPA | 6020A | ICP-MS | TestAmerica Savannah | 2016-08-31 | 0.18 | 0.03 | 0.18 | mg/Kg |  | 36.9333 | -107.9091
ADW-022 | ADW-022_SED_082416 | Sample-Routine | Sediment |  | 2016-08-24 | 8:55 | MST | FOLLOWUPGKM | Disposable plastic scoop | Organic carbon | Total |  | mg/Kg | U | Not Detected | Final | Actual | Wet | USEPA | 9060A | Total Organic Carbon in water and wastes by Carbonaceous Analyzer | TestAmerica Savannah | 2016-09-02 | 4000 | 1700 | 4000 | mg/Kg |  | 36.9333 | -107.9091
ADW-022 | ADW-022_SED_082416 | Sample-Routine | Sediment |  | 2016-08-24 | 8:55 | MST | FOLLOWUPGKM | Disposable plastic scoop | Potassium | Total | 950 | mg/Kg |  |  | Final | Actual | Dry | USEPA | 6010C | Inductively Coupled Plasma - Atomic Emission Spectroscopy (ICP-AES) | TestAmerica Savannah | 2016-09-01 | 260 | 36 | 260 | mg/Kg |  | 36.9333 | -107.9091
ADW-022 | ADW-022_SED_082416 | Sample-Routine | Sediment |  | 2016-08-24 | 8:55 | MST | FOLLOWUPGKM | Disposable plastic scoop | Selenium | Total | 0.19 | mg/Kg | J |  | Final | Actual | Dry | USEPA | 6020A | ICP-MS | TestAmerica Savannah | 2016-08-31 | 0.59 | 0.16 | 0.59 | mg/Kg |  | 36.9333 | -107.9091
ADW-022 | ADW-022_SED_082416 | Sample-Routine | Sediment |  | 2016-08-24 | 8:55 | MST | FOLLOWUPGKM | Disposable plastic scoop | Silver | Total | 0.63 | mg/Kg | J- |  | Final | Actual | Dry | USEPA | 6020A | ICP-MS | TestAmerica Savannah | 2016-08-31 | 0.12 | 0.024 | 0.12 | mg/Kg |  | 36.9333 | -107.9091
ADW-022 | ADW-022_SED_082416 | Sample-Routine | Sediment |  | 2016-08-24 | 8:55 | MST | FOLLOWUPGKM | Disposable plastic scoop | Sodium | Total | 280 | mg/Kg | J |  | Final | Actual | Dry | USEPA | 6010C | Inductively Coupled Plasma - Atomic Emission Spectroscopy (ICP-AES) | TestAmerica Savannah | 2016-09-07 | 440 | 51 | 440 | mg/Kg |  | 36.9333 | -107.9091
ADW-022 | ADW-022_SED_082416 | Sample-Routine | Sediment |  | 2016-08-24 | 8:55 | MST | FOLLOWUPGKM | Disposable plastic scoop | Thallium | Total | 0.093 | mg/Kg | J |  | Final | Actual | Dry | USEPA | 6020A | ICP-MS | TestAmerica Savannah | 2016-08-31 | 0.12 | 0.0041 | 0.12 | mg/Kg |  | 36.9333 | -107.9091
ADW-022 | ADW-022_SED_082416 | Sample-Routine | Sediment |  | 2016-08-24 | 8:55 | MST | FOLLOWUPGKM | Disposable plastic scoop | Vanadium | Total | 10 | mg/Kg |  |  | Final | Actual | Dry | USEPA | 6020A | ICP-MS | TestAmerica Savannah | 2016-08-31 | 0.59 | 0.045 | 0.59 | mg/Kg |  | 36.9333 | -107.9091
ADW-022 | ADW-022_SED_082416 | Sample-Routine | Sediment |  | 2016-08-24 | 8:55 | MST | FOLLOWUPGKM | Disposable plastic scoop | Zinc | Total | 94 | mg/Kg |  |  | Final | Actual | Dry | USEPA | 6020A | ICP-MS | TestAmerica Savannah | 2016-08-31 | 1.2 | 0.37 | 1.2 | mg/Kg |  | 36.9333 | -107.9091
ADW-022 | ADW-022_SED_082816 | Sample-Routine | Sediment |  | 2016-08-28 | 16:20 | MST | FOLLOWUPGKM | Disposable plastic scoop | Aluminum | Total | 4800 | mg/Kg |  |  | Final | Actual | Dry | USEPA | 6010C | Inductively Coupled Plasma - Atomic Emission Spectroscopy (ICP-AES) | TestAmerica Savannah | 2016-09-02 | 9.3 | 1.4 | 9.3 | mg/Kg |  | 36.9333 | -107.9091
ADW-022 | ADW-022_SED_082816 | Sample-Routine | Sediment |  | 2016-08-28 | 16:20 | MST | FOLLOWUPGKM | Disposable plastic scoop | Antimony | Total | 0.074 | mg/Kg | J- |  | Final | Actual | Dry | USEPA | 6020A | ICP-MS | TestAmerica Savannah | 2016-09-02 | 0.24 | 0.017 | 0.24 | mg/Kg |  | 36.9333 | -107.9091
ADW-022 | ADW-022_SED_082816 | Sample-Routine | Sediment |  | 2016-08-28 | 16:20 | MST | FOLLOWUPGKM | Disposable plastic scoop | Arsenic | Total | 2.1 | mg/Kg | J- |  | Final | Actual | Dry | USEPA | 6020A | ICP-MS | TestAmerica Savannah | 2016-09-02 | 0.71 | 0.06 | 0.71 | mg/Kg |  | 36.9333 | -107.9091
ADW-022 | ADW-022_SED_082816 | Sample-Routine | Sediment |  | 2016-08-28 | 16:20 | MST | FOLLOWUPGKM | Disposable plastic scoop | Barium | Total | 180 | mg/Kg | J- |  | Final | Actual | Dry | USEPA | 6020A | ICP-MS | TestAmerica Savannah | 2016-09-02 | 0.24 | 0.083 | 0.24 | mg/Kg |  | 36.9333 | -107.9091
ADW-022 | ADW-022_SED_082816 | Sample-Routine | Sediment |  | 2016-08-28 | 16:20 | MST | FOLLOWUPGKM | Disposable plastic scoop | Beryllium | Total | 0.36 | mg/Kg |  |  | Final | Actual | Dry | USEPA | 6020A | ICP-MS | TestAmerica Savannah | 2016-09-02 | 0.12 | 0.027 | 0.12 | mg/Kg |  | 36.9333 | -107.9091
ADW-022 | ADW-022_SED_082816 | Sample-Routine | Sediment |  | 2016-08-28 | 16:20 | MST | FOLLOWUPGKM | Disposable plastic scoop | Cadmium | Total | 0.13 | mg/Kg | J |  | Final | Actual | Dry | USEPA | 6020A | ICP-MS | TestAmerica Savannah | 2016-09-02 | 0.12 | 0.011 | 0.12 | mg/Kg |  | 36.9333 | -107.9091
ADW-022 | ADW-022_SED_082816 | Sample-Routine | Sediment |  | 2016-08-28 | 16:20 | MST | FOLLOWUPGKM | Disposable plastic scoop | Calcium | Total | 5400 | mg/Kg |  |  | Final | Actual | Dry | USEPA | 6010C | Inductively Coupled Plasma - Atomic Emission Spectroscopy (ICP-AES) | TestAmerica Savannah | 2016-09-02 | 47 | 13 | 47 | mg/Kg |  | 36.9333 | -107.9091
ADW-022 | ADW-022_SED_082816 | Sample-Routine | Sediment |  | 2016-08-28 | 16:20 | MST | FOLLOWUPGKM | Disposable plastic scoop | Chromium | Total | 3 | mg/Kg |  |  | Final | Actual | Dry | USEPA | 6020A | ICP-MS | TestAmerica Savannah | 2016-09-08 | 0.24 | 0.092 | 0.24 | mg/Kg |  | 36.9333 | -107.9091
ADW-022 | ADW-022_SED_082816 | Sample-Routine | Sediment |  | 2016-08-28 | 16:20 | MST | FOLLOWUPGKM | Disposable plastic scoop | Cobalt | Total | 3.7 | mg/Kg |  |  | Final | Actual | Dry | USEPA | 6020A | ICP-MS | TestAmerica Savannah | 2016-09-02 | 0.12 | 0.0078 | 0.12 | mg/Kg |  | 36.9333 | -107.9091
ADW-022 | ADW-022_SED_082816 | Sample-Routine | Sediment |  | 2016-08-28 | 16:20 | MST | FOLLOWUPGKM | Disposable plastic scoop | Copper | Total | 8.1 | mg/Kg | J- |  | Final | Actual | Dry | USEPA | 6020A | ICP-MS | TestAmerica Savannah | 2016-09-02 | 0.29 | 0.084 | 0.29 | mg/Kg |  | 36.9333 | -107.9091
ADW-022 | ADW-022_SED_082816 | Sample-Routine | Sediment |  | 2016-08-28 | 16:20 | MST | FOLLOWUPGKM | Disposable plastic scoop | Iron | Total | 7100 | mg/Kg |  |  | Final | Actual | Dry | USEPA | 6010C | Inductively Coupled Plasma - Atomic Emission Spectroscopy (ICP-AES) | TestAmerica Savannah | 2016-09-02 | 14 | 3.5 | 14 | mg/Kg |  | 36.9333 | -107.9091
ADW-022 | ADW-022_SED_082816 | Sample-Routine | Sediment |  | 2016-08-28 | 16:20 | MST | FOLLOWUPGKM | Disposable plastic scoop | Lead | Total | 13 | mg/Kg |  |  | Final | Actual | Dry | USEPA | 6020A | ICP-MS | TestAmerica Savannah | 2016-09-02 | 0.18 | 0.021 | 0.18 | mg/Kg |  | 36.9333 | -107.9091
ADW-022 | ADW-022_SED_082816 | Sample-Routine | Sediment |  | 2016-08-28 | 16:20 | MST | FOLLOWUPGKM | Disposable plastic scoop | Magnesium | Total | 1400 | mg/Kg |  |  | Final | Actual | Dry | USEPA | 6010C | Inductively Coupled Plasma - Atomic Emission Spectroscopy (ICP-AES) | TestAmerica Savannah | 2016-09-02 | 19 | 3.5 | 19 | mg/Kg |  | 36.9333 | -107.9091
ADW-022 | ADW-022_SED_082816 | Sample-Routine | Sediment |  | 2016-08-28 | 16:20 | MST | FOLLOWUPGKM | Disposable plastic scoop | Manganese | Total | 340 | mg/Kg | J |  | Final | Actual | Dry | USEPA | 6020A | ICP-MS | TestAmerica Savannah | 2016-09-02 | 0.29 | 0.039 | 0.29 | mg/Kg |  | 36.9333 | -107.9091
ADW-022 | ADW-022_SED_082816 | Sample-Routine | Sediment |  | 2016-08-28 | 16:20 | MST | FOLLOWUPGKM | Disposable plastic scoop | Mercury | Total | 0.013 | mg/Kg | J |  | Final | Actual | Dry | USEPA | 7471A | Mercury in Solid or Semisolid Waste | TestAmerica Savannah | 2016-09-06 | 0.024 | 0.0079 | 0.024 | mg/Kg |  | 36.9333 | -107.9091
ADW-022 | ADW-022_SED_082816 | Sample-Routine | Sediment |  | 2016-08-28 | 16:20 | MST | FOLLOWUPGKM | Disposable plastic scoop | Molybdenum | Total |  | mg/Kg | UB | Not Detected | Final | Actual | Dry | USEPA | 6020A | ICP-MS | TestAmerica Savannah | 2016-09-02 | 0.24 | 0.021 | 0.24 | mg/Kg |  | 36.9333 | -107.9091
ADW-022 | ADW-022_SED_082816 | Sample-Routine | Sediment |  | 2016-08-28 | 16:20 | MST | FOLLOWUPGKM | Disposable plastic scoop | Nickel | Total | 3.4 | mg/Kg |  |  | Final | Actual | Dry | USEPA | 6020A | ICP-MS | TestAmerica Savannah | 2016-09-02 | 0.18 | 0.03 | 0.18 | mg/Kg |  | 36.9333 | -107.9091
ADW-022 | ADW-022_SED_082816 | Sample-Routine | Sediment |  | 2016-08-28 | 16:20 | MST | FOLLOWUPGKM | Disposable plastic scoop | Organic carbon | Total |  | mg/Kg | U | Not Detected | Final | Actual | Wet | USEPA | 9060A | Total Organic Carbon in water and wastes by Carbonaceous Analyzer | TestAmerica Savannah | 2016-09-02 | 4000 | 1700 | 4000 | mg/Kg |  | 36.9333 | -107.9091
ADW-022 | ADW-022_SED_082816 | Sample-Routine | Sediment |  | 2016-08-28 | 16:20 | MST | FOLLOWUPGKM | Disposable plastic scoop | Potassium | Total | 700 | mg/Kg |  |  | Final | Actual | Dry | USEPA | 6010C | Inductively Coupled Plasma - Atomic Emission Spectroscopy (ICP-AES) | TestAmerica Savannah | 2016-09-02 | 280 | 38 | 280 | mg/Kg |  | 36.9333 | -107.9091
ADW-022 | ADW-022_SED_082816 | Sample-Routine | Sediment |  | 2016-08-28 | 16:20 | MST | FOLLOWUPGKM | Disposable plastic scoop | Selenium | Total |  | mg/Kg | UJ | Not Detected | Final | Actual | Dry | USEPA | 6020A | ICP-MS | TestAmerica Savannah | 2016-09-02 | 0.59 | 0.16 | 0.59 | mg/Kg |  | 36.9333 | -107.9091
ADW-022 | ADW-022_SED_082816 | Sample-Routine | Sediment |  | 2016-08-28 | 16:20 | MST | FOLLOWUPGKM | Disposable plastic scoop | Silver | Total | 0.063 | mg/Kg | J |  | Final | Actual | Dry | USEPA | 6020A | ICP-MS | TestAmerica Savannah | 2016-09-02 | 0.12 | 0.024 | 0.12 | mg/Kg |  | 36.9333 | -107.9091
ADW-022 | ADW-022_SED_082816 | Sample-Routine | Sediment |  | 2016-08-28 | 16:20 | MST | FOLLOWUPGKM | Disposable plastic scoop | Sodium | Total | 210 | mg/Kg | J |  | Final | Actual | Dry | USEPA | 6010C | Inductively Coupled Plasma - Atomic Emission Spectroscopy (ICP-AES) | TestAmerica Savannah | 2016-09-02 | 470 | 55 | 470 | mg/Kg |  | 36.9333 | -107.9091
ADW-022 | ADW-022_SED_082816 | Sample-Routine | Sediment |  | 2016-08-28 | 16:20 | MST | FOLLOWUPGKM | Disposable plastic scoop | Thallium | Total | 0.088 | mg/Kg | J |  | Final | Actual | Dry | USEPA | 6020A | ICP-MS | TestAmerica Savannah | 2016-09-02 | 0.12 | 0.0041 | 0.12 | mg/Kg |  | 36.9333 | -107.9091
ADW-022 | ADW-022_SED_082816 | Sample-Routine | Sediment |  | 2016-08-28 | 16:20 | MST | FOLLOWUPGKM | Disposable plastic scoop | Vanadium | Total | 9.7 | mg/Kg | J+ |  | Final | Actual | Dry | USEPA | 6020A | ICP-MS | TestAmerica Savannah | 2016-09-02 | 0.59 | 0.045 | 0.59 | mg/Kg |  | 36.9333 | -107.9091
ADW-022 | ADW-022_SED_082816 | Sample-Routine | Sediment |  | 2016-08-28 | 16:20 | MST | FOLLOWUPGKM | Disposable plastic scoop | Zinc | Total | 64 | mg/Kg | J |  | Final | Actual | Dry | USEPA | 6020A | ICP-MS | TestAmerica Savannah | 2016-09-02 | 1.2 | 0.37 | 1.2 | mg/Kg |  | 36.9333 | -107.9091
ADW-022 | ADW-022_SED_093016 | Sample-Routine | Sediment |  | 2016-09-30 | 8:30 | MST | FOLLOWUPGKM | Disposable plastic scoop | Aluminum | Total | 6500 | mg/Kg |  |  | Final | Actual | Dry | USEPA | 6010C | Inductively Coupled Plasma - Atomic Emission Spectroscopy (ICP-AES) | TestAmerica Savannah | 2016-10-04 | 21 | 3.3 | 21 | mg/Kg |  | 36.9333 | -107.9091
ADW-022 | ADW-022_SED_093016 | Sample-Routine | Sediment |  | 2016-09-30 | 8:30 | MST | FOLLOWUPGKM | Disposable plastic scoop | Antimony | Total | 0.25 | mg/Kg | J- |  | Final | Actual | Dry | USEPA | 6020A | ICP-MS | TestAmerica Savannah | 2016-10-06 | 1.1 | 0.11 | 1.1 | mg/Kg |  | 36.9333 | -107.9091
ADW-022 | ADW-022_SED_093016 | Sample-Routine | Sediment |  | 2016-09-30 | 8:30 | MST | FOLLOWUPGKM | Disposable plastic scoop | Arsenic | Total | 4.7 | mg/Kg |  |  | Final | Actual | Dry | USEPA | 6020A | ICP-MS | TestAmerica Savannah | 2016-10-06 | 0.32 | 0.11 | 0.32 | mg/Kg |  | 36.9333 | -107.9091
ADW-022 | ADW-022_SED_093016 | Sample-Routine | Sediment |  | 2016-09-30 | 8:30 | MST | FOLLOWUPGKM | Disposable plastic scoop | Barium | Total | 190 | mg/Kg |  |  | Final | Actual | Dry | USEPA | 6020A | ICP-MS | TestAmerica Savannah | 2016-10-06 | 0.53 | 0.063 | 0.53 | mg/Kg |  | 36.9333 | -107.9091
ADW-022 | ADW-022_SED_093016 | Sample-Routine | Sediment |  | 2016-09-30 | 8:30 | MST | FOLLOWUPGKM | Disposable plastic scoop | Beryllium | Total | 0.5 | mg/Kg |  |  | Final | Actual | Dry | USEPA | 6020A | ICP-MS | TestAmerica Savannah | 2016-10-06 | 0.053 | 0.016 | 0.053 | mg/Kg |  | 36.9333 | -107.9091
ADW-022 | ADW-022_SED_093016 | Sample-Routine | Sediment |  | 2016-09-30 | 8:30 | MST | FOLLOWUPGKM | Disposable plastic scoop | Cadmium | Total | 0.51 | mg/Kg |  |  | Final | Actual | Dry | USEPA | 6020A | ICP-MS | TestAmerica Savannah | 2016-10-06 | 0.053 | 0.016 | 0.053 | mg/Kg |  | 36.9333 | -107.9091
ADW-022 | ADW-022_SED_093016 | Sample-Routine | Sediment |  | 2016-09-30 | 8:30 | MST | FOLLOWUPGKM | Disposable plastic scoop | Calcium | Total | 6000 | mg/Kg |  |  | Final | Actual | Dry | USEPA | 6010C | Inductively Coupled Plasma - Atomic Emission Spectroscopy (ICP-AES) | TestAmerica Savannah | 2016-10-04 | 53 | 5.5 | 53 | mg/Kg |  | 36.9333 | -107.9091
ADW-022 | ADW-022_SED_093016 | Sample-Routine | Sediment |  | 2016-09-30 | 8:30 | MST | FOLLOWUPGKM | Disposable plastic scoop | Chromium | Total | 4 | mg/Kg |  |  | Final | Actual | Dry | USEPA | 6020A | ICP-MS | TestAmerica Savannah | 2016-10-06 | 1.1 | 0.12 | 1.1 | mg/Kg |  | 36.9333 | -107.9091
ADW-022 | ADW-022_SED_093016 | Sample-Routine | Sediment |  | 2016-09-30 | 8:30 | MST | FOLLOWUPGKM | Disposable plastic scoop | Cobalt | Total | 5.4 | mg/Kg |  |  | Final | Actual | Dry | USEPA | 6020A | ICP-MS | TestAmerica Savannah | 2016-10-06 | 0.053 | 0.011 | 0.053 | mg/Kg |  | 36.9333 | -107.9091
ADW-022 | ADW-022_SED_093016 | Sample-Routine | Sediment |  | 2016-09-30 | 8:30 | MST | FOLLOWUPGKM | Disposable plastic scoop | Copper | Total | 21 | mg/Kg |  |  | Final | Actual | Dry | USEPA | 6020A | ICP-MS | TestAmerica Savannah | 2016-10-06 | 0.53 | 0.14 | 0.53 | mg/Kg |  | 36.9333 | -107.9091
ADW-022 | ADW-022_SED_093016 | Sample-Routine | Sediment |  | 2016-09-30 | 8:30 | MST | FOLLOWUPGKM | Disposable plastic scoop | Iron | Total | 12000 | mg/Kg |  |  | Final | Actual | Dry | USEPA | 6010C | Inductively Coupled Plasma - Atomic Emission Spectroscopy (ICP-AES) | TestAmerica Savannah | 2016-10-04 | 21 | 5.6 | 21 | mg/Kg |  | 36.9333 | -107.9091
ADW-022 | ADW-022_SED_093016 | Sample-Routine | Sediment |  | 2016-09-30 | 8:30 | MST | FOLLOWUPGKM | Disposable plastic scoop | Lead | Total | 51 | mg/Kg |  |  | Final | Actual | Dry | USEPA | 6020A | ICP-MS | TestAmerica Savannah | 2016-10-06 | 0.21 | 0.053 | 0.21 | mg/Kg |  | 36.9333 | -107.9091
ADW-022 | ADW-022_SED_093016 | Sample-Routine | Sediment |  | 2016-09-30 | 8:30 | MST | FOLLOWUPGKM | Disposable plastic scoop | Magnesium | Total | 1900 | mg/Kg | J- |  | Final | Actual | Dry | USEPA | 6010C | Inductively Coupled Plasma - Atomic Emission Spectroscopy (ICP-AES) | TestAmerica Savannah | 2016-10-04 | 53 | 9.4 | 53 | mg/Kg |  | 36.9333 | -107.9091
ADW-022 | ADW-022_SED_093016 | Sample-Routine | Sediment |  | 2016-09-30 | 8:30 | MST | FOLLOWUPGKM | Disposable plastic scoop | Manganese | Total | 730 | mg/Kg |  |  | Final | Actual | Dry | USEPA | 6020A | ICP-MS | TestAmerica Savannah | 2016-10-06 | 1.1 | 0.13 | 1.1 | mg/Kg |  | 36.9333 | -107.9091
ADW-022 | ADW-022_SED_093016 | Sample-Routine | Sediment |  | 2016-09-30 | 8:30 | MST | FOLLOWUPGKM | Disposable plastic scoop | Mercury | Total |  | mg/Kg | U | Not Detected | Final | Actual | Dry | USEPA | 7471A | Mercury in Solid or Semisolid Waste | TestAmerica Savannah | 2016-10-04 | 0.022 | 0.0089 | 0.022 | mg/Kg |  | 36.9333 | -107.9091
ADW-022 | ADW-022_SED_093016 | Sample-Routine | Sediment |  | 2016-09-30 | 8:30 | MST | FOLLOWUPGKM | Disposable plastic scoop | Molybdenum | Total | 1.1 | mg/Kg |  |  | Final | Actual | Dry | USEPA | 6020A | ICP-MS | TestAmerica Savannah | 2016-10-06 | 1.1 | 0.084 | 1.1 | mg/Kg |  | 36.9333 | -107.9091
ADW-022 | ADW-022_SED_093016 | Sample-Routine | Sediment |  | 2016-09-30 | 8:30 | MST | FOLLOWUPGKM | Disposable plastic scoop | Nickel | Total | 5.3 | mg/Kg |  |  | Final | Actual | Dry | USEPA | 6020A | ICP-MS | TestAmerica Savannah | 2016-10-06 | 1.1 | 0.27 | 1.1 | mg/Kg |  | 36.9333 | -107.9091
ADW-022 | ADW-022_SED_093016 | Sample-Routine | Sediment |  | 2016-09-30 | 8:30 | MST | FOLLOWUPGKM | Disposable plastic scoop | Organic carbon | Total |  | mg/Kg | U | Not Detected | Final | Actual | Wet | USEPA | 9060A | Total Organic Carbon in water and wastes by Carbonaceous Analyzer | TestAmerica Savannah | 2016-10-13 | 4000 | 1700 | 4000 | mg/Kg |  | 36.9333 | -107.9091
ADW-022 | ADW-022_SED_093016 | Sample-Routine | Sediment |  | 2016-09-30 | 8:30 | MST | FOLLOWUPGKM | Disposable plastic scoop | Potassium | Total | 960 | mg/Kg |  |  | Final | Actual | Dry | USEPA | 6010C | Inductively Coupled Plasma - Atomic Emission Spectroscopy (ICP-AES) | TestAmerica Savannah | 2016-10-04 | 110 | 2.6 | 110 | mg/Kg |  | 36.9333 | -107.9091
ADW-022 | ADW-022_SED_093016 | Sample-Routine | Sediment |  | 2016-09-30 | 8:30 | MST | FOLLOWUPGKM | Disposable plastic scoop | Selenium | Total | 3.1 | mg/Kg |  |  | Final | Actual | Dry | USEPA | 6020A | ICP-MS | TestAmerica Savannah | 2016-10-06 | 0.53 | 0.11 | 0.53 | mg/Kg |  | 36.9333 | -107.9091
ADW-022 | ADW-022_SED_093016 | Sample-Routine | Sediment |  | 2016-09-30 | 8:30 | MST | FOLLOWUPGKM | Disposable plastic scoop | Silver | Total | 0.33 | mg/Kg |  |  | Final | Actual | Dry | USEPA | 6020A | ICP-MS | TestAmerica Savannah | 2016-10-06 | 0.11 | 0.011 | 0.11 | mg/Kg |  | 36.9333 | -107.9091
ADW-022 | ADW-022_SED_093016 | Sample-Routine | Sediment |  | 2016-09-30 | 8:30 | MST | FOLLOWUPGKM | Disposable plastic scoop | Sodium | Total | 290 | mg/Kg |  |  | Final | Actual | Dry | USEPA | 6010C | Inductively Coupled Plasma - Atomic Emission Spectroscopy (ICP-AES) | TestAmerica Savannah | 2016-10-04 | 210 | 50 | 210 | mg/Kg |  | 36.9333 | -107.9091
ADW-022 | ADW-022_SED_093016 | Sample-Routine | Sediment |  | 2016-09-30 | 8:30 | MST | FOLLOWUPGKM | Disposable plastic scoop | Thallium | Total | 0.093 | mg/Kg | J |  | Final | Actual | Dry | USEPA | 6020A | ICP-MS | TestAmerica Savannah | 2016-10-06 | 0.11 | 0.053 | 0.11 | mg/Kg |  | 36.9333 | -107.9091
ADW-022 | ADW-022_SED_093016 | Sample-Routine | Sediment |  | 2016-09-30 | 8:30 | MST | FOLLOWUPGKM | Disposable plastic scoop | Vanadium | Total | 16 | mg/Kg |  |  | Final | Actual | Dry | USEPA | 6020A | ICP-MS | TestAmerica Savannah | 2016-10-06 | 0.53 | 0.28 | 0.53 | mg/Kg |  | 36.9333 | -107.9091
ADW-022 | ADW-022_SED_093016 | Sample-Routine | Sediment |  | 2016-09-30 | 8:30 | MST | FOLLOWUPGKM | Disposable plastic scoop | Zinc | Total | 240 | mg/Kg |  |  | Final | Actual | Dry | USEPA | 6020A | ICP-MS | TestAmerica Savannah | 2016-10-06 | 2.1 | 1.1 | 2.1 | mg/Kg |  | 36.9333 | -107.9091
AR19-3 | AR19-3_082816 | Sample-Routine | Water | Surface Water | 2016-08-28 | 15:15 | MST | FOLLOWUPGKM | Water Bottle | Alkalinity, total | Total | 90 | mg/L |  |  | Final | Actual | Wet | APHA | 2320-B | Alkalinity by Gran Titration | TestAmerica Savannah | 2016-09-02 | 5 | 5 | 5 | mg/L |  | 37.2213 | -107.8596
AR19-3 | AR19-3_082816 | Sample-Routine | Water | Surface Water | 2016-08-28 | 15:15 | MST | FOLLOWUPGKM | Water Bottle | Aluminum | Dissolved | 35 | ug/L |  |  | Final | Actual | Wet | USEPA | 200.8 | Metals in Waters by ICP/MS | TestAmerica Savannah | 2016-08-31 | 10 | 4.6 | 10 | ug/L | 0.45 µ filtered | 37.2213 | -107.8596
AR19-3 | AR19-3_082816 | Sample-Routine | Water | Surface Water | 2016-08-28 | 15:15 | MST | FOLLOWUPGKM | Water Bottle | Aluminum | Dissolved | 36 | ug/L | J |  | Final | Actual | Wet | USEPA | 200.7 | Metals in Water by ICP-AES | TestAmerica Savannah | 2016-08-31 | 200 | 24 | 200 | ug/L | 0.45 µ filtered | 37.2213 | -107.8596
AR19-3 | AR19-3_082816 | Sample-Routine | Water | Surface Water | 2016-08-28 | 15:15 | MST | FOLLOWUPGKM | Water Bottle | Aluminum | Total | 240 | ug/L |  |  | Final | Actual | Wet | USEPA | 200.7 | Metals in Water by ICP-AES | TestAmerica Savannah | 2016-08-31 | 200 | 24 | 200 | ug/L |  | 37.2213 | -107.8596
AR19-3 | AR19-3_082816 | Sample-Routine | Water | Surface Water | 2016-08-28 | 15:15 | MST | FOLLOWUPGKM | Water Bottle | Antimony | Dissolved |  | ug/L | U | Not Detected | Final | Actual | Wet | USEPA | 200.8 | Metals in Waters by ICP/MS | TestAmerica Savannah | 2016-08-31 | 1 | 0.4 | 1 | ug/L |  | 37.2213 | -107.8596
AR19-3 | AR19-3_082816 | Sample-Routine | Water | Surface Water | 2016-08-28 | 15:15 | MST | FOLLOWUPGKM | Water Bottle | Antimony | Total |  | ug/L | U | Not Detected | Final | Actual | Wet | USEPA | 200.8 | Metals in Waters by ICP/MS | TestAmerica Savannah | 2016-08-31 | 1 | 0.4 | 1 | ug/L |  | 37.2213 | -107.8596
AR19-3 | AR19-3_082816 | Sample-Routine | Water | Surface Water | 2016-08-28 | 15:15 | MST | FOLLOWUPGKM | Water Bottle | Arsenic | Dissolved |  | ug/L | U | Not Detected | Final | Actual | Wet | USEPA | 200.8 | Metals in Waters by ICP/MS | TestAmerica Savannah | 2016-08-31 | 1 | 0.37 | 1 | ug/L |  | 37.2213 | -107.8596
AR19-3 | AR19-3_082816 | Sample-Routine | Water | Surface Water | 2016-08-28 | 15:15 | MST | FOLLOWUPGKM | Water Bottle | Arsenic | Total |  | ug/L | U | Not Detected | Final | Actual | Wet | USEPA | 200.8 | Metals in Waters by ICP/MS | TestAmerica Savannah | 2016-08-31 | 1 | 0.37 | 1 | ug/L |  | 37.2213 | -107.8596
AR19-3 | AR19-3_082816 | Sample-Routine | Water | Surface Water | 2016-08-28 | 15:15 | MST | FOLLOWUPGKM | Water Bottle | Barium | Dissolved | 43 | ug/L |  |  | Final | Actual | Wet | USEPA | 200.8 | Metals in Waters by ICP/MS | TestAmerica Savannah | 2016-08-31 | 2 | 0.14 | 2 | ug/L |  | 37.2213 | -107.8596
AR19-3 | AR19-3_082816 | Sample-Routine | Water | Surface Water | 2016-08-28 | 15:15 | MST | FOLLOWUPGKM | Water Bottle | Barium | Total | 52 | ug/L |  |  | Final | Actual | Wet | USEPA | 200.8 | Metals in Waters by ICP/MS | TestAmerica Savannah | 2016-08-31 | 2 | 0.14 | 2 | ug/L |  | 37.2213 | -107.8596
AR19-3 | AR19-3_082816 | Sample-Routine | Water | Surface Water | 2016-08-28 | 15:15 | MST | FOLLOWUPGKM | Water Bottle | Beryllium | Dissolved |  | ug/L | U | Not Detected | Final | Actual | Wet | USEPA | 200.8 | Metals in Waters by ICP/MS | TestAmerica Savannah | 2016-08-31 | 0.4 | 0.15 | 0.4 | ug/L |  | 37.2213 | -107.8596
AR19-3 | AR19-3_082816 | Sample-Routine | Water | Surface Water | 2016-08-28 | 15:15 | MST | FOLLOWUPGKM | Water Bottle | Beryllium | Total |  | ug/L | U | Not Detected | Final | Actual | Wet | USEPA | 200.8 | Metals in Waters by ICP/MS | TestAmerica Savannah | 2016-08-31 | 0.4 | 0.15 | 0.4 | ug/L |  | 37.2213 | -107.8596
AR19-3 | AR19-3_082816 | Sample-Routine | Water | Surface Water | 2016-08-28 | 15:15 | MST | FOLLOWUPGKM | Water Bottle | Cadmium | Dissolved | 0.11 | ug/L | J |  | Final | Actual | Wet | USEPA | 200.8 | Metals in Waters by ICP/MS | TestAmerica Savannah | 2016-08-31 | 0.5 | 0.043 | 0.5 | ug/L |  | 37.2213 | -107.8596
AR19-3 | AR19-3_082816 | Sample-Routine | Water | Surface Water | 2016-08-28 | 15:15 | MST | FOLLOWUPGKM | Water Bottle | Cadmium | Total | 0.23 | ug/L | J |  | Final | Actual | Wet | USEPA | 200.8 | Metals in Waters by ICP/MS | TestAmerica Savannah | 2016-08-31 | 0.5 | 0.043 | 0.5 | ug/L |  | 37.2213 | -107.8596
AR19-3 | AR19-3_082816 | Sample-Routine | Water | Surface Water | 2016-08-28 | 15:15 | MST | FOLLOWUPGKM | Water Bottle | Calcium | Dissolved | 66000 | ug/L |  |  | Final | Actual | Wet | USEPA | 200.7 | Metals in Water by ICP-AES | TestAmerica Savannah | 2016-08-31 | 500 | 25 | 500 | ug/L |  | 37.2213 | -107.8596
AR19-3 | AR19-3_082816 | Sample-Routine | Water | Surface Water | 2016-08-28 | 15:15 | MST | FOLLOWUPGKM | Water Bottle | Calcium | Total | 72000 | ug/L |  |  | Final | Actual | Wet | USEPA | 200.7 | Metals in Water by ICP-AES | TestAmerica Savannah | 2016-08-31 | 500 | 25 | 500 | ug/L |  | 37.2213 | -107.8596
AR19-3 | AR19-3_082816 | Sample-Routine | Water | Surface Water | 2016-08-28 | 15:15 | MST | FOLLOWUPGKM | Water Bottle | Chromium | Dissolved |  | ug/L | U | Not Detected | Final | Actual | Wet | USEPA | 200.8 | Metals in Waters by ICP/MS | TestAmerica Savannah | 2016-08-31 | 2 | 1 | 2 | ug/L |  | 37.2213 | -107.8596
AR19-3 | AR19-3_082816 | Sample-Routine | Water | Surface Water | 2016-08-28 | 15:15 | MST | FOLLOWUPGKM | Water Bottle | Chromium | Total |  | ug/L | U | Not Detected | Final | Actual | Wet | USEPA | 200.8 | Metals in Waters by ICP/MS | TestAmerica Savannah | 2016-08-31 | 2 | 1 | 2 | ug/L |  | 37.2213 | -107.8596
AR19-3 | AR19-3_082816 | Sample-Routine | Water | Surface Water | 2016-08-28 | 15:15 | MST | FOLLOWUPGKM | Water Bottle | Cobalt | Dissolved | 0.2 | ug/L | J |  | Final | Actual | Wet | USEPA | 200.8 | Metals in Waters by ICP/MS | TestAmerica Savannah | 2016-08-31 | 0.4 | 0.12 | 0.4 | ug/L |  | 37.2213 | -107.8596
AR19-3 | AR19-3_082816 | Sample-Routine | Water | Surface Water | 2016-08-28 | 15:15 | MST | FOLLOWUPGKM | Water Bottle | Cobalt | Total | 0.42 | ug/L |  |  | Final | Actual | Wet | USEPA | 200.8 | Metals in Waters by ICP/MS | TestAmerica Savannah | 2016-08-31 | 0.4 | 0.12 | 0.4 | ug/L |  | 37.2213 | -107.8596
AR19-3 | AR19-3_082816 | Sample-Routine | Water | Surface Water | 2016-08-28 | 15:15 | MST | FOLLOWUPGKM | Water Bottle | Copper | Dissolved | 1.1 | ug/L | J |  | Final | Actual | Wet | USEPA | 200.8 | Metals in Waters by ICP/MS | TestAmerica Savannah | 2016-08-31 | 5 | 0.5 | 5 | ug/L |  | 37.2213 | -107.8596
AR19-3 | AR19-3_082816 | Sample-Routine | Water | Surface Water | 2016-08-28 | 15:15 | MST | FOLLOWUPGKM | Water Bottle | Copper | Total | 2.1 | ug/L | J |  | Final | Actual | Wet | USEPA | 200.8 | Metals in Waters by ICP/MS | TestAmerica Savannah | 2016-08-31 | 5 | 0.5 | 5 | ug/L |  | 37.2213 | -107.8596
AR19-3 | AR19-3_082816 | Sample-Routine | Water | Surface Water | 2016-08-28 | 15:15 | MST | FOLLOWUPGKM | Water Bottle | Iron | Dissolved |  | ug/L | U | Not Detected | Final | Actual | Wet | USEPA | 200.7 | Metals in Water by ICP-AES | TestAmerica Savannah | 2016-08-31 | 50 | 17 | 50 | ug/L |  | 37.2213 | -107.8596
AR19-3 | AR19-3_082816 | Sample-Routine | Water | Surface Water | 2016-08-28 | 15:15 | MST | FOLLOWUPGKM | Water Bottle | Iron | Total | 380 | ug/L |  |  | Final | Actual | Wet | USEPA | 200.7 | Metals in Water by ICP-AES | TestAmerica Savannah | 2016-08-31 | 50 | 17 | 50 | ug/L |  | 37.2213 | -107.8596
AR19-3 | AR19-3_082816 | Sample-Routine | Water | Surface Water | 2016-08-28 | 15:15 | MST | FOLLOWUPGKM | Water Bottle | Lead | Dissolved |  | ug/L | U | Not Detected | Final | Actual | Wet | USEPA | 200.8 | Metals in Waters by ICP/MS | TestAmerica Savannah | 2016-08-31 | 0.3 | 0.06 | 0.3 | ug/L |  | 37.2213 | -107.8596
AR19-3 | AR19-3_082816 | Sample-Routine | Water | Surface Water | 2016-08-28 | 15:15 | MST | FOLLOWUPGKM | Water Bottle | Lead | Total | 2.6 | ug/L |  |  | Final | Actual | Wet | USEPA | 200.8 | Metals in Waters by ICP/MS | TestAmerica Savannah | 2016-08-31 | 0.3 | 0.06 | 0.3 | ug/L |  | 37.2213 | -107.8596
AR19-3 | AR19-3_082816 | Sample-Routine | Water | Surface Water | 2016-08-28 | 15:15 | MST | FOLLOWUPGKM | Water Bottle | Magnesium | Dissolved | 9300 | ug/L |  |  | Final | Actual | Wet | USEPA | 200.7 | Metals in Water by ICP-AES | TestAmerica Savannah | 2016-08-31 | 500 | 33 | 500 | ug/L |  | 37.2213 | -107.8596
AR19-3 | AR19-3_082816 | Sample-Routine | Water | Surface Water | 2016-08-28 | 15:15 | MST | FOLLOWUPGKM | Water Bottle | Magnesium | Total | 10000 | ug/L |  |  | Final | Actual | Wet | USEPA | 200.7 | Metals in Water by ICP-AES | TestAmerica Savannah | 2016-08-31 | 500 | 33 | 500 | ug/L |  | 37.2213 | -107.8596
AR19-3 | AR19-3_082816 | Sample-Routine | Water | Surface Water | 2016-08-28 | 15:15 | MST | FOLLOWUPGKM | Water Bottle | Manganese | Dissolved | 31 | ug/L |  |  | Final | Actual | Wet | USEPA | 200.8 | Metals in Waters by ICP/MS | TestAmerica Savannah | 2016-08-31 | 2.5 | 1.2 | 2.5 | ug/L |  | 37.2213 | -107.8596
AR19-3 | AR19-3_082816 | Sample-Routine | Water | Surface Water | 2016-08-28 | 15:15 | MST | FOLLOWUPGKM | Water Bottle | Manganese | Total | 90 | ug/L |  |  | Final | Actual | Wet | USEPA | 200.8 | Metals in Waters by ICP/MS | TestAmerica Savannah | 2016-08-31 | 2.5 | 1.2 | 2.5 | ug/L |  | 37.2213 | -107.8596
AR19-3 | AR19-3_082816 | Sample-Routine | Water | Surface Water | 2016-08-28 | 15:15 | MST | FOLLOWUPGKM | Water Bottle | Mercury | Dissolved | 0.00061 | ug/L |  |  | Final | Actual | Wet | USEPA | 1631E | Mercury in Water by Oxidation, Purge and Trap, and CVAFS | TestAmerica Savannah | 2016-09-01 | 0.0005 | 0.0002 | 0.0005 | ug/L |  | 37.2213 | -107.8596
AR19-3 | AR19-3_082816 | Sample-Routine | Water | Surface Water | 2016-08-28 | 15:15 | MST | FOLLOWUPGKM | Water Bottle | Mercury | Total | 0.0017 | ug/L |  |  | Final | Actual | Wet | USEPA | 1631E | Mercury in Water by Oxidation, Purge and Trap, and CVAFS | TestAmerica Savannah | 2016-09-01 | 0.0005 | 0.0002 | 0.0005 | ug/L |  | 37.2213 | -107.8596
AR19-3 | AR19-3_082816 | Sample-Routine | Water | Surface Water | 2016-08-28 | 15:15 | MST | FOLLOWUPGKM | Water Bottle | Molybdenum | Dissolved | 0.88 | ug/L | J |  | Final | Actual | Wet | USEPA | 200.8 | Metals in Waters by ICP/MS | TestAmerica Savannah | 2016-08-31 | 1 | 0.45 | 1 | ug/L |  | 37.2213 | -107.8596
AR19-3 | AR19-3_082816 | Sample-Routine | Water | Surface Water | 2016-08-28 | 15:15 | MST | FOLLOWUPGKM | Water Bottle | Molybdenum | Total | 0.98 | ug/L | J |  | Final | Actual | Wet | USEPA | 200.8 | Metals in Waters by ICP/MS | TestAmerica Savannah | 2016-08-31 | 1 | 0.45 | 1 | ug/L |  | 37.2213 | -107.8596
AR19-3 | AR19-3_082816 | Sample-Routine | Water | Surface Water | 2016-08-28 | 15:15 | MST | FOLLOWUPGKM | Water Bottle | Nickel | Dissolved | 2.7 | ug/L | J |  | Final | Actual | Wet | USEPA | 200.8 | Metals in Waters by ICP/MS | TestAmerica Savannah | 2016-08-31 | 5 | 0.4 | 5 | ug/L |  | 37.2213 | -107.8596
AR19-3 | AR19-3_082816 | Sample-Routine | Water | Surface Water | 2016-08-28 | 15:15 | MST | FOLLOWUPGKM | Water Bottle | Nickel | Total | 2.9 | ug/L | J |  | Final | Actual | Wet | USEPA | 200.8 | Metals in Waters by ICP/MS | TestAmerica Savannah | 2016-08-31 | 5 | 0.4 | 5 | ug/L |  | 37.2213 | -107.8596
AR19-3 | AR19-3_082816 | Sample-Routine | Water | Surface Water | 2016-08-28 | 15:15 | MST | FOLLOWUPGKM | Water Bottle | Organic carbon | Total | 1.1 | mg/L |  |  | Final | Actual | Wet | APHA | 5310-B | Total Organic Carbon by Combustion-Infrared Method | TestAmerica Savannah | 2016-09-01 | 1 | 0.5 | 1 | mg/L |  | 37.2213 | -107.8596
AR19-3 | AR19-3_082816 | Sample-Routine | Water | Surface Water | 2016-08-28 | 15:15 | MST | FOLLOWUPGKM | Water Bottle | Organic carbon | Total | 1.4 | mg/L |  |  | Final | Actual | Wet | APHA | 5310-B | Total Organic Carbon by Combustion-Infrared Method | TestAmerica Savannah | 2016-08-31 | 1 | 0.5 | 1 | mg/L |  | 37.2213 | -107.8596
AR19-3 | AR19-3_082816 | Sample-Routine | Water | Surface Water | 2016-08-28 | 15:15 | MST | FOLLOWUPGKM | Water Bottle | Potassium | Dissolved | 2800 | ug/L |  |  | Final | Actual | Wet | USEPA | 200.7 | Metals in Water by ICP-AES | TestAmerica Savannah | 2016-08-31 | 1000 | 17 | 1000 | ug/L |  | 37.2213 | -107.8596
AR19-3 | AR19-3_082816 | Sample-Routine | Water | Surface Water | 2016-08-28 | 15:15 | MST | FOLLOWUPGKM | Water Bottle | Potassium | Total | 3100 | ug/L |  |  | Final | Actual | Wet | USEPA | 200.7 | Metals in Water by ICP-AES | TestAmerica Savannah | 2016-08-31 | 1000 | 17 | 1000 | ug/L |  | 37.2213 | -107.8596
AR19-3 | AR19-3_082816 | Sample-Routine | Water | Surface Water | 2016-08-28 | 15:15 | MST | FOLLOWUPGKM | Water Bottle | Selenium | Dissolved |  | ug/L | U | Not Detected | Final | Actual | Wet | USEPA | 200.8 | Metals in Waters by ICP/MS | TestAmerica Savannah | 2016-08-31 | 2 | 0.58 | 2 | ug/L |  | 37.2213 | -107.8596
AR19-3 | AR19-3_082816 | Sample-Routine | Water | Surface Water | 2016-08-28 | 15:15 | MST | FOLLOWUPGKM | Water Bottle | Selenium | Total |  | ug/L | U | Not Detected | Final | Actual | Wet | USEPA | 200.8 | Metals in Waters by ICP/MS | TestAmerica Savannah | 2016-08-31 | 2 | 0.58 | 2 | ug/L |  | 37.2213 | -107.8596
AR19-3 | AR19-3_082816 | Sample-Routine | Water | Surface Water | 2016-08-28 | 15:15 | MST | FOLLOWUPGKM | Water Bottle | Silver | Dissolved |  | ug/L | U | Not Detected | Final | Actual | Wet | USEPA | 200.8 | Metals in Waters by ICP/MS | TestAmerica Savannah | 2016-08-31 | 1 | 0.1 | 1 | ug/L |  | 37.2213 | -107.8596
AR19-3 | AR19-3_082816 | Sample-Routine | Water | Surface Water | 2016-08-28 | 15:15 | MST | FOLLOWUPGKM | Water Bottle | Silver | Total |  | ug/L | U | Not Detected | Final | Actual | Wet | USEPA | 200.8 | Metals in Waters by ICP/MS | TestAmerica Savannah | 2016-08-31 | 1 | 0.1 | 1 | ug/L |  | 37.2213 | -107.8596
AR19-3 | AR19-3_082816 | Sample-Routine | Water | Surface Water | 2016-08-28 | 15:15 | MST | FOLLOWUPGKM | Water Bottle | Sodium | Dissolved | 14000 | ug/L |  |  | Final | Actual | Wet | USEPA | 200.7 | Metals in Water by ICP-AES | TestAmerica Savannah | 2016-08-31 | 1000 | 480 | 1000 | ug/L |  | 37.2213 | -107.8596
AR19-3 | AR19-3_082816 | Sample-Routine | Water | Surface Water | 2016-08-28 | 15:15 | MST | FOLLOWUPGKM | Water Bottle | Sodium | Total | 15000 | ug/L |  |  | Final | Actual | Wet | USEPA | 200.7 | Metals in Water by ICP-AES | TestAmerica Savannah | 2016-08-31 | 1000 | 480 | 1000 | ug/L |  | 37.2213 | -107.8596
AR19-3 | AR19-3_082816 | Sample-Routine | Water | Surface Water | 2016-08-28 | 15:15 | MST | FOLLOWUPGKM | Water Bottle | Thallium | Dissolved |  | ug/L | U | Not Detected | Final | Actual | Wet | USEPA | 200.8 | Metals in Waters by ICP/MS | TestAmerica Savannah | 2016-08-31 | 0.2 | 0.1 | 0.2 | ug/L |  | 37.2213 | -107.8596
AR19-3 | AR19-3_082816 | Sample-Routine | Water | Surface Water | 2016-08-28 | 15:15 | MST | FOLLOWUPGKM | Water Bottle | Thallium | Total |  | ug/L | U | Not Detected | Final | Actual | Wet | USEPA | 200.8 | Metals in Waters by ICP/MS | TestAmerica Savannah | 2016-08-31 | 0.2 | 0.1 | 0.2 | ug/L |  | 37.2213 | -107.8596
AR19-3 | AR19-3_082816 | Sample-Routine | Water | Surface Water | 2016-08-28 | 15:15 | MST | FOLLOWUPGKM | Water Bottle | Total Hardness | Total | 220 | mg/L |  |  | Final | Actual | Wet | APHA | 2340B | Hardness by Calculation | TestAmerica Savannah | 2016-09-06 | 3.3 | 3.3 | 3.3 | mg/L |  | 37.2213 | -107.8596
AR19-3 | AR19-3_082816 | Sample-Routine | Water | Surface Water | 2016-08-28 | 15:15 | MST | FOLLOWUPGKM | Water Bottle | Total Suspended Solids | Total | 680 | mg/L |  |  | Final | Actual | Wet | APHA | 2540-D | Total Suspended Solids in Water | TestAmerica Savannah | 2016-08-29 | 10 | 10 | 10 | mg/L |  | 37.2213 | -107.8596
AR19-3 | AR19-3_082816 | Sample-Routine | Water | Surface Water | 2016-08-28 | 15:15 | MST | FOLLOWUPGKM | Water Bottle | Vanadium | Dissolved |  | ug/L | U | Not Detected | Final | Actual | Wet | USEPA | 200.8 | Metals in Waters by ICP/MS | TestAmerica Savannah | 2016-08-31 | 1 | 0.3 | 1 | ug/L |  | 37.2213 | -107.8596
AR19-3 | AR19-3_082816 | Sample-Routine | Water | Surface Water | 2016-08-28 | 15:15 | MST | FOLLOWUPGKM | Water Bottle | Vanadium | Total | 0.5 | ug/L | J |  | Final | Actual | Wet | USEPA | 200.8 | Metals in Waters by ICP/MS | TestAmerica Savannah | 2016-08-31 | 1 | 0.3 | 1 | ug/L |  | 37.2213 | -107.8596
AR19-3 | AR19-3_082816 | Sample-Routine | Water | Surface Water | 2016-08-28 | 15:15 | MST | FOLLOWUPGKM | Water Bottle | Zinc | Dissolved | 12 | ug/L | J |  | Final | Actual | Wet | USEPA | 200.8 | Metals in Waters by ICP/MS | TestAmerica Savannah | 2016-08-31 | 20 | 2.8 | 20 | ug/L |  | 37.2213 | -107.8596
AR19-3 | AR19-3_082816 | Sample-Routine | Water | Surface Water | 2016-08-28 | 15:15 | MST | FOLLOWUPGKM | Water Bottle | Zinc | Total | 48 | ug/L |  |  | Final | Actual | Wet | USEPA | 200.8 | Metals in Waters by ICP/MS | TestAmerica Savannah | 2016-08-31 | 20 | 2.8 | 20 | ug/L |  | 37.2213 | -107.8596
AR19-3 | AR19-3_090216 | Sample-Routine | Water | Surface Water | 2016-09-02 | 8:50 | MST | FOLLOWUPGKM | Water Bottle | Alkalinity, total | Total | 86 | mg/L |  |  | Final | Actual | Wet | APHA | 2320-B | Alkalinity by Gran Titration | TestAmerica Savannah | 2016-09-07 | 5 | 5 | 5 | mg/L |  | 37.2213 | -107.8596
AR19-3 | AR19-3_090216 | Sample-Routine | Water | Surface Water | 2016-09-02 | 8:50 | MST | FOLLOWUPGKM | Water Bottle | Aluminum | Dissolved | 37 | ug/L | J |  | Final | Actual | Wet | USEPA | 200.7 | Metals in Water by ICP-AES | TestAmerica Savannah | 2016-09-09 | 200 | 24 | 200 | ug/L | 0.45 µ filtered | 37.2213 | -107.8596
AR19-3 | AR19-3_090216 | Sample-Routine | Water | Surface Water | 2016-09-02 | 8:50 | MST | FOLLOWUPGKM | Water Bottle | Aluminum | Total | 150 | ug/L | J |  | Final | Actual | Wet | USEPA | 200.7 | Metals in Water by ICP-AES | TestAmerica Savannah | 2016-09-09 | 200 | 24 | 200 | ug/L |  | 37.2213 | -107.8596
AR19-3 | AR19-3_090216 | Sample-Routine | Water | Surface Water | 2016-09-02 | 8:50 | MST | FOLLOWUPGKM | Water Bottle | Antimony | Dissolved |  | ug/L | U | Not Detected | Final | Actual | Wet | USEPA | 200.8 | Metals in Waters by ICP/MS | TestAmerica Savannah | 2016-09-08 | 1 | 0.4 | 1 | ug/L |  | 37.2213 | -107.8596
AR19-3 | AR19-3_090216 | Sample-Routine | Water | Surface Water | 2016-09-02 | 8:50 | MST | FOLLOWUPGKM | Water Bottle | Antimony | Total |  | ug/L | U | Not Detected | Final | Actual | Wet | USEPA | 200.8 | Metals in Waters by ICP/MS | TestAmerica Savannah | 2016-09-08 | 1 | 0.4 | 1 | ug/L |  | 37.2213 | -107.8596
AR19-3 | AR19-3_090216 | Sample-Routine | Water | Surface Water | 2016-09-02 | 8:50 | MST | FOLLOWUPGKM | Water Bottle | Arsenic | Dissolved |  | ug/L | U | Not Detected | Final | Actual | Wet | USEPA | 200.8 | Metals in Waters by ICP/MS | TestAmerica Savannah | 2016-09-08 | 1 | 0.37 | 1 | ug/L |  | 37.2213 | -107.8596
AR19-3 | AR19-3_090216 | Sample-Routine | Water | Surface Water | 2016-09-02 | 8:50 | MST | FOLLOWUPGKM | Water Bottle | Arsenic | Total |  | ug/L | U | Not Detected | Final | Actual | Wet | USEPA | 200.8 | Metals in Waters by ICP/MS | TestAmerica Savannah | 2016-09-08 | 1 | 0.37 | 1 | ug/L |  | 37.2213 | -107.8596
AR19-3 | AR19-3_090216 | Sample-Routine | Water | Surface Water | 2016-09-02 | 8:50 | MST | FOLLOWUPGKM | Water Bottle | Barium | Dissolved | 45 | ug/L |  |  | Final | Actual | Wet | USEPA | 200.8 | Metals in Waters by ICP/MS | TestAmerica Savannah | 2016-09-08 | 2 | 0.14 | 2 | ug/L |  | 37.2213 | -107.8596
AR19-3 | AR19-3_090216 | Sample-Routine | Water | Surface Water | 2016-09-02 | 8:50 | MST | FOLLOWUPGKM | Water Bottle | Barium | Total | 50 | ug/L |  |  | Final | Actual | Wet | USEPA | 200.8 | Metals in Waters by ICP/MS | TestAmerica Savannah | 2016-09-08 | 2 | 0.14 | 2 | ug/L |  | 37.2213 | -107.8596
AR19-3 | AR19-3_090216 | Sample-Routine | Water | Surface Water | 2016-09-02 | 8:50 | MST | FOLLOWUPGKM | Water Bottle | Beryllium | Dissolved |  | ug/L | U | Not Detected | Final | Actual | Wet | USEPA | 200.8 | Metals in Waters by ICP/MS | TestAmerica Savannah | 2016-09-08 | 0.4 | 0.15 | 0.4 | ug/L |  | 37.2213 | -107.8596
AR19-3 | AR19-3_090216 | Sample-Routine | Water | Surface Water | 2016-09-02 | 8:50 | MST | FOLLOWUPGKM | Water Bottle | Beryllium | Total |  | ug/L | U | Not Detected | Final | Actual | Wet | USEPA | 200.8 | Metals in Waters by ICP/MS | TestAmerica Savannah | 2016-09-08 | 0.4 | 0.15 | 0.4 | ug/L |  | 37.2213 | -107.8596
AR19-3 | AR19-3_090216 | Sample-Routine | Water | Surface Water | 2016-09-02 | 8:50 | MST | FOLLOWUPGKM | Water Bottle | Cadmium | Dissolved |  | ug/L | U | Not Detected | Final | Actual | Wet | USEPA | 200.8 | Metals in Waters by ICP/MS | TestAmerica Savannah | 2016-09-08 | 0.5 | 0.043 | 0.5 | ug/L |  | 37.2213 | -107.8596
AR19-3 | AR19-3_090216 | Sample-Routine | Water | Surface Water | 2016-09-02 | 8:50 | MST | FOLLOWUPGKM | Water Bottle | Cadmium | Total | 0.11 | ug/L | J |  | Final | Actual | Wet | USEPA | 200.8 | Metals in Waters by ICP/MS | TestAmerica Savannah | 2016-09-08 | 0.5 | 0.043 | 0.5 | ug/L |  | 37.2213 | -107.8596
AR19-3 | AR19-3_090216 | Sample-Routine | Water | Surface Water | 2016-09-02 | 8:50 | MST | FOLLOWUPGKM | Water Bottle | Calcium | Dissolved | 59000 | ug/L |  |  | Final | Actual | Wet | USEPA | 200.7 | Metals in Water by ICP-AES | TestAmerica Savannah | 2016-09-09 | 500 | 25 | 500 | ug/L |  | 37.2213 | -107.8596
AR19-3 | AR19-3_090216 | Sample-Routine | Water | Surface Water | 2016-09-02 | 8:50 | MST | FOLLOWUPGKM | Water Bottle | Calcium | Total | 61000 | ug/L |  |  | Final | Actual | Wet | USEPA | 200.7 | Metals in Water by ICP-AES | TestAmerica Savannah | 2016-09-09 | 500 | 25 | 500 | ug/L |  | 37.2213 | -107.8596
AR19-3 | AR19-3_090216 | Sample-Routine | Water | Surface Water | 2016-09-02 | 8:50 | MST | FOLLOWUPGKM | Water Bottle | Chromium | Dissolved |  | ug/L | U | Not Detected | Final | Actual | Wet | USEPA | 200.8 | Metals in Waters by ICP/MS | TestAmerica Savannah | 2016-09-08 | 2 | 1 | 2 | ug/L |  | 37.2213 | -107.8596
AR19-3 | AR19-3_090216 | Sample-Routine | Water | Surface Water | 2016-09-02 | 8:50 | MST | FOLLOWUPGKM | Water Bottle | Chromium | Total |  | ug/L | U | Not Detected | Final | Actual | Wet | USEPA | 200.8 | Metals in Waters by ICP/MS | TestAmerica Savannah | 2016-09-08 | 2 | 1 | 2 | ug/L |  | 37.2213 | -107.8596
AR19-3 | AR19-3_090216 | Sample-Routine | Water | Surface Water | 2016-09-02 | 8:50 | MST | FOLLOWUPGKM | Water Bottle | Cobalt | Dissolved | 0.12 | ug/L | J |  | Final | Actual | Wet | USEPA | 200.8 | Metals in Waters by ICP/MS | TestAmerica Savannah | 2016-09-08 | 0.4 | 0.12 | 0.4 | ug/L |  | 37.2213 | -107.8596
AR19-3 | AR19-3_090216 | Sample-Routine | Water | Surface Water | 2016-09-02 | 8:50 | MST | FOLLOWUPGKM | Water Bottle | Cobalt | Total | 0.24 | ug/L | J |  | Final | Actual | Wet | USEPA | 200.8 | Metals in Waters by ICP/MS | TestAmerica Savannah | 2016-09-08 | 0.4 | 0.12 | 0.4 | ug/L |  | 37.2213 | -107.8596
AR19-3 | AR19-3_090216 | Sample-Routine | Water | Surface Water | 2016-09-02 | 8:50 | MST | FOLLOWUPGKM | Water Bottle | Copper | Dissolved | 1.2 | ug/L | J |  | Final | Actual | Wet | USEPA | 200.8 | Metals in Waters by ICP/MS | TestAmerica Savannah | 2016-09-08 | 5 | 0.5 | 5 | ug/L |  | 37.2213 | -107.8596
AR19-3 | AR19-3_090216 | Sample-Routine | Water | Surface Water | 2016-09-02 | 8:50 | MST | FOLLOWUPGKM | Water Bottle | Copper | Total | 2.1 | ug/L | J |  | Final | Actual | Wet | USEPA | 200.8 | Metals in Waters by ICP/MS | TestAmerica Savannah | 2016-09-08 | 5 | 0.5 | 5 | ug/L |  | 37.2213 | -107.8596
AR19-3 | AR19-3_090216 | Sample-Routine | Water | Surface Water | 2016-09-02 | 8:50 | MST | FOLLOWUPGKM | Water Bottle | Iron | Dissolved | 21 | ug/L | J |  | Final | Actual | Wet | USEPA | 200.7 | Metals in Water by ICP-AES | TestAmerica Savannah | 2016-09-09 | 50 | 17 | 50 | ug/L |  | 37.2213 | -107.8596
AR19-3 | AR19-3_090216 | Sample-Routine | Water | Surface Water | 2016-09-02 | 8:50 | MST | FOLLOWUPGKM | Water Bottle | Iron | Total | 220 | ug/L |  |  | Final | Actual | Wet | USEPA | 200.7 | Metals in Water by ICP-AES | TestAmerica Savannah | 2016-09-09 | 50 | 17 | 50 | ug/L |  | 37.2213 | -107.8596
AR19-3 | AR19-3_090216 | Sample-Routine | Water | Surface Water | 2016-09-02 | 8:50 | MST | FOLLOWUPGKM | Water Bottle | Lead | Dissolved | 0.16 | ug/L | J |  | Final | Actual | Wet | USEPA | 200.8 | Metals in Waters by ICP/MS | TestAmerica Savannah | 2016-09-08 | 0.3 | 0.06 | 0.3 | ug/L |  | 37.2213 | -107.8596
AR19-3 | AR19-3_090216 | Sample-Routine | Water | Surface Water | 2016-09-02 | 8:50 | MST | FOLLOWUPGKM | Water Bottle | Lead | Total | 1.7 | ug/L |  |  | Final | Actual | Wet | USEPA | 200.8 | Metals in Waters by ICP/MS | TestAmerica Savannah | 2016-09-08 | 0.3 | 0.06 | 0.3 | ug/L |  | 37.2213 | -107.8596
AR19-3 | AR19-3_090216 | Sample-Routine | Water | Surface Water | 2016-09-02 | 8:50 | MST | FOLLOWUPGKM | Water Bottle | Magnesium | Dissolved | 8300 | ug/L |  |  | Final | Actual | Wet | USEPA | 200.7 | Metals in Water by ICP-AES | TestAmerica Savannah | 2016-09-09 | 500 | 33 | 500 | ug/L |  | 37.2213 | -107.8596
AR19-3 | AR19-3_090216 | Sample-Routine | Water | Surface Water | 2016-09-02 | 8:50 | MST | FOLLOWUPGKM | Water Bottle | Magnesium | Total | 8600 | ug/L |  |  | Final | Actual | Wet | USEPA | 200.7 | Metals in Water by ICP-AES | TestAmerica Savannah | 2016-09-09 | 500 | 33 | 500 | ug/L |  | 37.2213 | -107.8596
AR19-3 | AR19-3_090216 | Sample-Routine | Water | Surface Water | 2016-09-02 | 8:50 | MST | FOLLOWUPGKM | Water Bottle | Manganese | Dissolved | 29 | ug/L |  |  | Final | Actual | Wet | USEPA | 200.8 | Metals in Waters by ICP/MS | TestAmerica Savannah | 2016-09-08 | 2.5 | 1.2 | 2.5 | ug/L |  | 37.2213 | -107.8596
AR19-3 | AR19-3_090216 | Sample-Routine | Water | Surface Water | 2016-09-02 | 8:50 | MST | FOLLOWUPGKM | Water Bottle | Manganese | Total | 60 | ug/L |  |  | Final | Actual | Wet | USEPA | 200.8 | Metals in Waters by ICP/MS | TestAmerica Savannah | 2016-09-08 | 2.5 | 1.2 | 2.5 | ug/L |  | 37.2213 | -107.8596
AR19-3 | AR19-3_090216 | Sample-Routine | Water | Surface Water | 2016-09-02 | 8:50 | MST | FOLLOWUPGKM | Water Bottle | Mercury | Dissolved |  | ug/L | U | Not Detected | Final | Actual | Wet | USEPA | 1631E | Mercury in Water by Oxidation, Purge and Trap, and CVAFS | TestAmerica Savannah | 2016-09-14 | 0.0005 | 0.0002 | 0.0005 | ug/L |  | 37.2213 | -107.8596
AR19-3 | AR19-3_090216 | Sample-Routine | Water | Surface Water | 2016-09-02 | 8:50 | MST | FOLLOWUPGKM | Water Bottle | Mercury | Total | 0.00059 | ug/L |  |  | Final | Actual | Wet | USEPA | 1631E | Mercury in Water by Oxidation, Purge and Trap, and CVAFS | TestAmerica Savannah | 2016-09-14 | 0.0005 | 0.0002 | 0.0005 | ug/L |  | 37.2213 | -107.8596
AR19-3 | AR19-3_090216 | Sample-Routine | Water | Surface Water | 2016-09-02 | 8:50 | MST | FOLLOWUPGKM | Water Bottle | Molybdenum | Dissolved | 0.89 | ug/L | J |  | Final | Actual | Wet | USEPA | 200.8 | Metals in Waters by ICP/MS | TestAmerica Savannah | 2016-09-08 | 1 | 0.45 | 1 | ug/L |  | 37.2213 | -107.8596
AR19-3 | AR19-3_090216 | Sample-Routine | Water | Surface Water | 2016-09-02 | 8:50 | MST | FOLLOWUPGKM | Water Bottle | Molybdenum | Total | 0.9 | ug/L | J |  | Final | Actual | Wet | USEPA | 200.8 | Metals in Waters by ICP/MS | TestAmerica Savannah | 2016-09-08 | 1 | 0.45 | 1 | ug/L |  | 37.2213 | -107.8596
AR19-3 | AR19-3_090216 | Sample-Routine | Water | Surface Water | 2016-09-02 | 8:50 | MST | FOLLOWUPGKM | Water Bottle | Nickel | Dissolved | 1.1 | ug/L | J |  | Final | Actual | Wet | USEPA | 200.8 | Metals in Waters by ICP/MS | TestAmerica Savannah | 2016-09-08 | 5 | 0.4 | 5 | ug/L |  | 37.2213 | -107.8596
AR19-3 | AR19-3_090216 | Sample-Routine | Water | Surface Water | 2016-09-02 | 8:50 | MST | FOLLOWUPGKM | Water Bottle | Nickel | Total | 1 | ug/L | J |  | Final | Actual | Wet | USEPA | 200.8 | Metals in Waters by ICP/MS | TestAmerica Savannah | 2016-09-08 | 5 | 0.4 | 5 | ug/L |  | 37.2213 | -107.8596
AR19-3 | AR19-3_090216 | Sample-Routine | Water | Surface Water | 2016-09-02 | 8:50 | MST | FOLLOWUPGKM | Water Bottle | Organic carbon | Total | 0.93 | mg/L | J |  | Final | Actual | Wet | APHA | 5310-B | Total Organic Carbon by Combustion-Infrared Method | TestAmerica Savannah | 2016-09-08 | 1 | 0.5 | 1 | mg/L |  | 37.2213 | -107.8596
AR19-3 | AR19-3_090216 | Sample-Routine | Water | Surface Water | 2016-09-02 | 8:50 | MST | FOLLOWUPGKM | Water Bottle | Organic carbon | Total | 1.3 | mg/L |  |  | Final | Actual | Wet | APHA | 5310-B | Total Organic Carbon by Combustion-Infrared Method | TestAmerica Savannah | 2016-09-08 | 1 | 0.5 | 1 | mg/L |  | 37.2213 | -107.8596
AR19-3 | AR19-3_090216 | Sample-Routine | Water | Surface Water | 2016-09-02 | 8:50 | MST | FOLLOWUPGKM | Water Bottle | Potassium | Dissolved | 2500 | ug/L |  |  | Final | Actual | Wet | USEPA | 200.7 | Metals in Water by ICP-AES | TestAmerica Savannah | 2016-09-09 | 1000 | 17 | 1000 | ug/L |  | 37.2213 | -107.8596
AR19-3 | AR19-3_090216 | Sample-Routine | Water | Surface Water | 2016-09-02 | 8:50 | MST | FOLLOWUPGKM | Water Bottle | Potassium | Total | 2600 | ug/L |  |  | Final | Actual | Wet | USEPA | 200.7 | Metals in Water by ICP-AES | TestAmerica Savannah | 2016-09-09 | 1000 | 17 | 1000 | ug/L |  | 37.2213 | -107.8596
AR19-3 | AR19-3_090216 | Sample-Routine | Water | Surface Water | 2016-09-02 | 8:50 | MST | FOLLOWUPGKM | Water Bottle | Selenium | Dissolved |  | ug/L | U | Not Detected | Final | Actual | Wet | USEPA | 200.8 | Metals in Waters by ICP/MS | TestAmerica Savannah | 2016-09-08 | 2 | 0.58 | 2 | ug/L |  | 37.2213 | -107.8596
AR19-3 | AR19-3_090216 | Sample-Routine | Water | Surface Water | 2016-09-02 | 8:50 | MST | FOLLOWUPGKM | Water Bottle | Selenium | Total |  | ug/L | U | Not Detected | Final | Actual | Wet | USEPA | 200.8 | Metals in Waters by ICP/MS | TestAmerica Savannah | 2016-09-08 | 2 | 0.58 | 2 | ug/L |  | 37.2213 | -107.8596
AR19-3 | AR19-3_090216 | Sample-Routine | Water | Surface Water | 2016-09-02 | 8:50 | MST | FOLLOWUPGKM | Water Bottle | Silver | Dissolved |  | ug/L | U | Not Detected | Final | Actual | Wet | USEPA | 200.8 | Metals in Waters by ICP/MS | TestAmerica Savannah | 2016-09-08 | 1 | 0.1 | 1 | ug/L |  | 37.2213 | -107.8596
AR19-3 | AR19-3_090216 | Sample-Routine | Water | Surface Water | 2016-09-02 | 8:50 | MST | FOLLOWUPGKM | Water Bottle | Silver | Total |  | ug/L | U | Not Detected | Final | Actual | Wet | USEPA | 200.8 | Metals in Waters by ICP/MS | TestAmerica Savannah | 2016-09-08 | 1 | 0.1 | 1 | ug/L |  | 37.2213 | -107.8596
AR19-3 | AR19-3_090216 | Sample-Routine | Water | Surface Water | 2016-09-02 | 8:50 | MST | FOLLOWUPGKM | Water Bottle | Sodium | Dissolved | 13000 | ug/L |  |  | Final | Actual | Wet | USEPA | 200.7 | Metals in Water by ICP-AES | TestAmerica Savannah | 2016-09-09 | 1000 | 480 | 1000 | ug/L |  | 37.2213 | -107.8596
AR19-3 | AR19-3_090216 | Sample-Routine | Water | Surface Water | 2016-09-02 | 8:50 | MST | FOLLOWUPGKM | Water Bottle | Sodium | Total | 13000 | ug/L |  |  | Final | Actual | Wet | USEPA | 200.7 | Metals in Water by ICP-AES | TestAmerica Savannah | 2016-09-09 | 1000 | 480 | 1000 | ug/L |  | 37.2213 | -107.8596
AR19-3 | AR19-3_090216 | Sample-Routine | Water | Surface Water | 2016-09-02 | 8:50 | MST | FOLLOWUPGKM | Water Bottle | Thallium | Dissolved |  | ug/L | U | Not Detected | Final | Actual | Wet | USEPA | 200.8 | Metals in Waters by ICP/MS | TestAmerica Savannah | 2016-09-08 | 0.2 | 0.1 | 0.2 | ug/L |  | 37.2213 | -107.8596
AR19-3 | AR19-3_090216 | Sample-Routine | Water | Surface Water | 2016-09-02 | 8:50 | MST | FOLLOWUPGKM | Water Bottle | Thallium | Total |  | ug/L | U | Not Detected | Final | Actual | Wet | USEPA | 200.8 | Metals in Waters by ICP/MS | TestAmerica Savannah | 2016-09-08 | 0.2 | 0.1 | 0.2 | ug/L |  | 37.2213 | -107.8596
AR19-3 | AR19-3_090216 | Sample-Routine | Water | Surface Water | 2016-09-02 | 8:50 | MST | FOLLOWUPGKM | Water Bottle | Total Hardness | Total | 190 | mg/L |  |  | Final | Actual | Wet | APHA | 2340B | Hardness by Calculation | TestAmerica Savannah | 2016-09-09 | 3.3 | 3.3 | 3.3 | mg/L |  | 37.2213 | -107.8596
AR19-3 | AR19-3_090216 | Sample-Routine | Water | Surface Water | 2016-09-02 | 8:50 | MST | FOLLOWUPGKM | Water Bottle | Total Suspended Solids | Total | 12 | mg/L |  |  | Final | Actual | Wet | APHA | 2540-D | Total Suspended Solids in Water | TestAmerica Savannah | 2016-09-07 | 1 | 1 | 1 | mg/L |  | 37.2213 | -107.8596
AR19-3 | AR19-3_090216 | Sample-Routine | Water | Surface Water | 2016-09-02 | 8:50 | MST | FOLLOWUPGKM | Water Bottle | Vanadium | Dissolved |  | ug/L | U | Not Detected | Final | Actual | Wet | USEPA | 200.8 | Metals in Waters by ICP/MS | TestAmerica Savannah | 2016-09-08 | 1 | 0.3 | 1 | ug/L |  | 37.2213 | -107.8596
AR19-3 | AR19-3_090216 | Sample-Routine | Water | Surface Water | 2016-09-02 | 8:50 | MST | FOLLOWUPGKM | Water Bottle | Vanadium | Total | 0.35 | ug/L | J |  | Final | Actual | Wet | USEPA | 200.8 | Metals in Waters by ICP/MS | TestAmerica Savannah | 2016-09-08 | 1 | 0.3 | 1 | ug/L |  | 37.2213 | -107.8596
AR19-3 | AR19-3_090216 | Sample-Routine | Water | Surface Water | 2016-09-02 | 8:50 | MST | FOLLOWUPGKM | Water Bottle | Zinc | Dissolved | 17 | ug/L | J |  | Final | Actual | Wet | USEPA | 200.8 | Metals in Waters by ICP/MS | TestAmerica Savannah | 2016-09-08 | 20 | 2.8 | 20 | ug/L |  | 37.2213 | -107.8596
AR19-3 | AR19-3_090216 | Sample-Routine | Water | Surface Water | 2016-09-02 | 8:50 | MST | FOLLOWUPGKM | Water Bottle | Zinc | Total | 37 | ug/L |  |  | Final | Actual | Wet | USEPA | 200.8 | Metals in Waters by ICP/MS | TestAmerica Savannah | 2016-09-08 | 20 | 2.8 | 20 | ug/L |  | 37.2213 | -107.8596
AR19-3 | AR19-3_100416 | Sample-Routine | Water | Surface Water | 2016-10-04 | 8:10 | MST | FOLLOWUPGKM | Water Bottle | Alkalinity, total | Total | 82 | mg/L |  |  | Final | Actual | Wet | APHA | 2320-B | Alkalinity by Gran Titration | TestAmerica Savannah | 2016-10-05 | 5 | 5 | 5 | mg/L |  | 37.2213 | -107.8596
AR19-3 | AR19-3_100416 | Sample-Routine | Water | Surface Water | 2016-10-04 | 8:10 | MST | FOLLOWUPGKM | Water Bottle | Aluminum | Dissolved |  | ug/L | U | Not Detected | Final | Actual | Wet | USEPA | 200.7 | Metals in Water by ICP-AES | TestAmerica Savannah | 2016-10-11 | 200 | 24 | 200 | ug/L | 0.45 µ filtered | 37.2213 | -107.8596
AR19-3 | AR19-3_100416 | Sample-Routine | Water | Surface Water | 2016-10-04 | 8:10 | MST | FOLLOWUPGKM | Water Bottle | Aluminum | Total | 230 | ug/L |  |  | Final | Actual | Wet | USEPA | 200.7 | Metals in Water by ICP-AES | TestAmerica Savannah | 2016-10-11 | 200 | 24 | 200 | ug/L |  | 37.2213 | -107.8596
AR19-3 | AR19-3_100416 | Sample-Routine | Water | Surface Water | 2016-10-04 | 8:10 | MST | FOLLOWUPGKM | Water Bottle | Antimony | Dissolved |  | ug/L | U | Not Detected | Final | Actual | Wet | USEPA | 200.8 | Metals in Waters by ICP/MS | TestAmerica Savannah | 2016-10-15 | 1 | 0.4 | 1 | ug/L |  | 37.2213 | -107.8596
AR19-3 | AR19-3_100416 | Sample-Routine | Water | Surface Water | 2016-10-04 | 8:10 | MST | FOLLOWUPGKM | Water Bottle | Antimony | Total |  | ug/L | U | Not Detected | Final | Actual | Wet | USEPA | 200.8 | Metals in Waters by ICP/MS | TestAmerica Savannah | 2016-10-15 | 1 | 0.4 | 1 | ug/L |  | 37.2213 | -107.8596
AR19-3 | AR19-3_100416 | Sample-Routine | Water | Surface Water | 2016-10-04 | 8:10 | MST | FOLLOWUPGKM | Water Bottle | Arsenic | Dissolved |  | ug/L | U | Not Detected | Final | Actual | Wet | USEPA | 200.8 | Metals in Waters by ICP/MS | TestAmerica Savannah | 2016-10-15 | 1 | 0.37 | 1 | ug/L |  | 37.2213 | -107.8596
AR19-3 | AR19-3_100416 | Sample-Routine | Water | Surface Water | 2016-10-04 | 8:10 | MST | FOLLOWUPGKM | Water Bottle | Arsenic | Total |  | ug/L | U | Not Detected | Final | Actual | Wet | USEPA | 200.8 | Metals in Waters by ICP/MS | TestAmerica Savannah | 2016-10-15 | 1 | 0.37 | 1 | ug/L |  | 37.2213 | -107.8596
AR19-3 | AR19-3_100416 | Sample-Routine | Water | Surface Water | 2016-10-04 | 8:10 | MST | FOLLOWUPGKM | Water Bottle | Barium | Dissolved | 45 | ug/L |  |  | Final | Actual | Wet | USEPA | 200.8 | Metals in Waters by ICP/MS | TestAmerica Savannah | 2016-10-15 | 2 | 0.14 | 2 | ug/L |  | 37.2213 | -107.8596
AR19-3 | AR19-3_100416 | Sample-Routine | Water | Surface Water | 2016-10-04 | 8:10 | MST | FOLLOWUPGKM | Water Bottle | Barium | Total | 50 | ug/L |  |  | Final | Actual | Wet | USEPA | 200.8 | Metals in Waters by ICP/MS | TestAmerica Savannah | 2016-10-15 | 2 | 0.14 | 2 | ug/L |  | 37.2213 | -107.8596
AR19-3 | AR19-3_100416 | Sample-Routine | Water | Surface Water | 2016-10-04 | 8:10 | MST | FOLLOWUPGKM | Water Bottle | Beryllium | Dissolved |  | ug/L | U | Not Detected | Final | Actual | Wet | USEPA | 200.8 | Metals in Waters by ICP/MS | TestAmerica Savannah | 2016-10-15 | 0.4 | 0.15 | 0.4 | ug/L |  | 37.2213 | -107.8596
AR19-3 | AR19-3_100416 | Sample-Routine | Water | Surface Water | 2016-10-04 | 8:10 | MST | FOLLOWUPGKM | Water Bottle | Beryllium | Total |  | ug/L | U | Not Detected | Final | Actual | Wet | USEPA | 200.8 | Metals in Waters by ICP/MS | TestAmerica Savannah | 2016-10-15 | 0.4 | 0.15 | 0.4 | ug/L |  | 37.2213 | -107.8596
AR19-3 | AR19-3_100416 | Sample-Routine | Water | Surface Water | 2016-10-04 | 8:10 | MST | FOLLOWUPGKM | Water Bottle | Cadmium | Dissolved | 1 | ug/L |  |  | Final | Actual | Wet | USEPA | 200.8 | Metals in Waters by ICP/MS | TestAmerica Savannah | 2016-10-15 | 0.5 | 0.043 | 0.5 | ug/L |  | 37.2213 | -107.8596
AR19-3 | AR19-3_100416 | Sample-Routine | Water | Surface Water | 2016-10-04 | 8:10 | MST | FOLLOWUPGKM | Water Bottle | Cadmium | Total | 0.89 | ug/L |  |  | Final | Actual | Wet | USEPA | 200.8 | Metals in Waters by ICP/MS | TestAmerica Savannah | 2016-10-15 | 0.5 | 0.043 | 0.5 | ug/L |  | 37.2213 | -107.8596
AR19-3 | AR19-3_100416 | Sample-Routine | Water | Surface Water | 2016-10-04 | 8:10 | MST | FOLLOWUPGKM | Water Bottle | Calcium | Dissolved | 61000 | ug/L |  |  | Final | Actual | Wet | USEPA | 200.7 | Metals in Water by ICP-AES | TestAmerica Savannah | 2016-10-11 | 500 | 25 | 500 | ug/L |  | 37.2213 | -107.8596
AR19-3 | AR19-3_100416 | Sample-Routine | Water | Surface Water | 2016-10-04 | 8:10 | MST | FOLLOWUPGKM | Water Bottle | Calcium | Total | 63000 | ug/L |  |  | Final | Actual | Wet | USEPA | 200.7 | Metals in Water by ICP-AES | TestAmerica Savannah | 2016-10-11 | 500 | 25 | 500 | ug/L |  | 37.2213 | -107.8596
AR19-3 | AR19-3_100416 | Sample-Routine | Water | Surface Water | 2016-10-04 | 8:10 | MST | FOLLOWUPGKM | Water Bottle | Chromium | Dissolved |  | ug/L | U | Not Detected | Final | Actual | Wet | USEPA | 200.8 | Metals in Waters by ICP/MS | TestAmerica Savannah | 2016-10-15 | 2 | 1 | 2 | ug/L |  | 37.2213 | -107.8596
AR19-3 | AR19-3_100416 | Sample-Routine | Water | Surface Water | 2016-10-04 | 8:10 | MST | FOLLOWUPGKM | Water Bottle | Chromium | Total |  | ug/L | U | Not Detected | Final | Actual | Wet | USEPA | 200.8 | Metals in Waters by ICP/MS | TestAmerica Savannah | 2016-10-15 | 2 | 1 | 2 | ug/L |  | 37.2213 | -107.8596
AR19-3 | AR19-3_100416 | Sample-Routine | Water | Surface Water | 2016-10-04 | 8:10 | MST | FOLLOWUPGKM | Water Bottle | Cobalt | Dissolved | 0.44 | ug/L |  |  | Final | Actual | Wet | USEPA | 200.8 | Metals in Waters by ICP/MS | TestAmerica Savannah | 2016-10-15 | 0.4 | 0.12 | 0.4 | ug/L |  | 37.2213 | -107.8596
AR19-3 | AR19-3_100416 | Sample-Routine | Water | Surface Water | 2016-10-04 | 8:10 | MST | FOLLOWUPGKM | Water Bottle | Cobalt | Total | 0.43 | ug/L |  |  | Final | Actual | Wet | USEPA | 200.8 | Metals in Waters by ICP/MS | TestAmerica Savannah | 2016-10-15 | 0.4 | 0.12 | 0.4 | ug/L |  | 37.2213 | -107.8596
AR19-3 | AR19-3_100416 | Sample-Routine | Water | Surface Water | 2016-10-04 | 8:10 | MST | FOLLOWUPGKM | Water Bottle | Copper | Dissolved | 0.54 | ug/L | J |  | Final | Actual | Wet | USEPA | 200.8 | Metals in Waters by ICP/MS | TestAmerica Savannah | 2016-10-15 | 5 | 0.5 | 5 | ug/L |  | 37.2213 | -107.8596
AR19-3 | AR19-3_100416 | Sample-Routine | Water | Surface Water | 2016-10-04 | 8:10 | MST | FOLLOWUPGKM | Water Bottle | Copper | Total | 2.5 | ug/L | J |  | Final | Actual | Wet | USEPA | 200.8 | Metals in Waters by ICP/MS | TestAmerica Savannah | 2016-10-15 | 5 | 0.5 | 5 | ug/L |  | 37.2213 | -107.8596
AR19-3 | AR19-3_100416 | Sample-Routine | Water | Surface Water | 2016-10-04 | 8:10 | MST | FOLLOWUPGKM | Water Bottle | Iron | Dissolved |  | ug/L | U | Not Detected | Final | Actual | Wet | USEPA | 200.7 | Metals in Water by ICP-AES | TestAmerica Savannah | 2016-10-11 | 50 | 17 | 50 | ug/L |  | 37.2213 | -107.8596
AR19-3 | AR19-3_100416 | Sample-Routine | Water | Surface Water | 2016-10-04 | 8:10 | MST | FOLLOWUPGKM | Water Bottle | Iron | Total | 360 | ug/L |  |  | Final | Actual | Wet | USEPA | 200.7 | Metals in Water by ICP-AES | TestAmerica Savannah | 2016-10-11 | 50 | 17 | 50 | ug/L |  | 37.2213 | -107.8596
AR19-3 | AR19-3_100416 | Sample-Routine | Water | Surface Water | 2016-10-04 | 8:10 | MST | FOLLOWUPGKM | Water Bottle | Lead | Dissolved | 1.1 | ug/L |  |  | Final | Actual | Wet | USEPA | 200.8 | Metals in Waters by ICP/MS | TestAmerica Savannah | 2016-10-15 | 0.3 | 0.06 | 0.3 | ug/L |  | 37.2213 | -107.8596
AR19-3 | AR19-3_100416 | Sample-Routine | Water | Surface Water | 2016-10-04 | 8:10 | MST | FOLLOWUPGKM | Water Bottle | Lead | Total | 2.5 | ug/L |  |  | Final | Actual | Wet | USEPA | 200.8 | Metals in Waters by ICP/MS | TestAmerica Savannah | 2016-10-15 | 0.3 | 0.06 | 0.3 | ug/L |  | 37.2213 | -107.8596
AR19-3 | AR19-3_100416 | Sample-Routine | Water | Surface Water | 2016-10-04 | 8:10 | MST | FOLLOWUPGKM | Water Bottle | Magnesium | Dissolved | 8500 | ug/L |  |  | Final | Actual | Wet | USEPA | 200.7 | Metals in Water by ICP-AES | TestAmerica Savannah | 2016-10-11 | 500 | 33 | 500 | ug/L |  | 37.2213 | -107.8596
AR19-3 | AR19-3_100416 | Sample-Routine | Water | Surface Water | 2016-10-04 | 8:10 | MST | FOLLOWUPGKM | Water Bottle | Magnesium | Total | 8700 | ug/L |  |  | Final | Actual | Wet | USEPA | 200.7 | Metals in Water by ICP-AES | TestAmerica Savannah | 2016-10-11 | 500 | 33 | 500 | ug/L |  | 37.2213 | -107.8596
AR19-3 | AR19-3_100416 | Sample-Routine | Water | Surface Water | 2016-10-04 | 8:10 | MST | FOLLOWUPGKM | Water Bottle | Manganese | Dissolved | 51 | ug/L |  |  | Final | Actual | Wet | USEPA | 200.8 | Metals in Waters by ICP/MS | TestAmerica Savannah | 2016-10-15 | 2.5 | 1.2 | 2.5 | ug/L |  | 37.2213 | -107.8596
AR19-3 | AR19-3_100416 | Sample-Routine | Water | Surface Water | 2016-10-04 | 8:10 | MST | FOLLOWUPGKM | Water Bottle | Manganese | Total | 100 | ug/L |  |  | Final | Actual | Wet | USEPA | 200.8 | Metals in Waters by ICP/MS | TestAmerica Savannah | 2016-10-15 | 2.5 | 1.2 | 2.5 | ug/L |  | 37.2213 | -107.8596
AR19-3 | AR19-3_100416 | Sample-Routine | Water | Surface Water | 2016-10-04 | 8:10 | MST | FOLLOWUPGKM | Water Bottle | Mercury | Dissolved |  | ug/L | U | Not Detected | Final | Actual | Wet | USEPA | 1631E | Mercury in Water by Oxidation, Purge and Trap, and CVAFS | TestAmerica Savannah | 2016-10-13 | 0.0005 | 0.0002 | 0.0005 | ug/L |  | 37.2213 | -107.8596
AR19-3 | AR19-3_100416 | Sample-Routine | Water | Surface Water | 2016-10-04 | 8:10 | MST | FOLLOWUPGKM | Water Bottle | Mercury | Dissolved |  | ug/L | U | Not Detected | Final | Actual | Wet | USEPA | 245.1 | Mercury in Water by CVAA | TestAmerica Savannah | 2016-10-13 | 0.2 | 0.08 | 0.2 | ug/L |  | 37.2213 | -107.8596
AR19-3 | AR19-3_100416 | Sample-Routine | Water | Surface Water | 2016-10-04 | 8:10 | MST | FOLLOWUPGKM | Water Bottle | Mercury | Total |  | ug/L | U | Not Detected | Final | Actual | Wet | USEPA | 245.1 | Mercury in Water by CVAA | TestAmerica Savannah | 2016-10-13 | 0.2 | 0.08 | 0.2 | ug/L |  | 37.2213 | -107.8596
AR19-3 | AR19-3_100416 | Sample-Routine | Water | Surface Water | 2016-10-04 | 8:10 | MST | FOLLOWUPGKM | Water Bottle | Mercury | Total | 0.00091 | ug/L |  |  | Final | Actual | Wet | USEPA | 1631E | Mercury in Water by Oxidation, Purge and Trap, and CVAFS | TestAmerica Savannah | 2016-10-13 | 0.0005 | 0.0002 | 0.0005 | ug/L |  | 37.2213 | -107.8596
AR19-3 | AR19-3_100416 | Sample-Routine | Water | Surface Water | 2016-10-04 | 8:10 | MST | FOLLOWUPGKM | Water Bottle | Molybdenum | Dissolved | 0.71 | ug/L | J |  | Final | Actual | Wet | USEPA | 200.8 | Metals in Waters by ICP/MS | TestAmerica Savannah | 2016-10-15 | 1 | 0.45 | 1 | ug/L |  | 37.2213 | -107.8596
AR19-3 | AR19-3_100416 | Sample-Routine | Water | Surface Water | 2016-10-04 | 8:10 | MST | FOLLOWUPGKM | Water Bottle | Molybdenum | Total | 0.73 | ug/L | J |  | Final | Actual | Wet | USEPA | 200.8 | Metals in Waters by ICP/MS | TestAmerica Savannah | 2016-10-15 | 1 | 0.45 | 1 | ug/L |  | 37.2213 | -107.8596
AR19-3 | AR19-3_100416 | Sample-Routine | Water | Surface Water | 2016-10-04 | 8:10 | MST | FOLLOWUPGKM | Water Bottle | Nickel | Dissolved | 2.3 | ug/L | J |  | Final | Actual | Wet | USEPA | 200.8 | Metals in Waters by ICP/MS | TestAmerica Savannah | 2016-10-15 | 5 | 0.4 | 5 | ug/L |  | 37.2213 | -107.8596
AR19-3 | AR19-3_100416 | Sample-Routine | Water | Surface Water | 2016-10-04 | 8:10 | MST | FOLLOWUPGKM | Water Bottle | Nickel | Total | 2.6 | ug/L | J |  | Final | Actual | Wet | USEPA | 200.8 | Metals in Waters by ICP/MS | TestAmerica Savannah | 2016-10-15 | 5 | 0.4 | 5 | ug/L |  | 37.2213 | -107.8596
AR19-3 | AR19-3_100416 | Sample-Routine | Water | Surface Water | 2016-10-04 | 8:10 | MST | FOLLOWUPGKM | Water Bottle | Organic carbon | Total | 1 | mg/L |  |  | Final | Actual | Wet | APHA | 5310-B | Total Organic Carbon by Combustion-Infrared Method | TestAmerica Savannah | 2016-10-13 | 1 | 0.5 | 1 | mg/L |  | 37.2213 | -107.8596
AR19-3 | AR19-3_100416 | Sample-Routine | Water | Surface Water | 2016-10-04 | 8:10 | MST | FOLLOWUPGKM | Water Bottle | Organic carbon | Total | 1.5 | mg/L |  |  | Final | Actual | Wet | APHA | 5310-B | Total Organic Carbon by Combustion-Infrared Method | TestAmerica Savannah | 2016-10-12 | 1 | 0.5 | 1 | mg/L |  | 37.2213 | -107.8596
AR19-3 | AR19-3_100416 | Sample-Routine | Water | Surface Water | 2016-10-04 | 8:10 | MST | FOLLOWUPGKM | Water Bottle | Potassium | Dissolved | 2500 | ug/L |  |  | Final | Actual | Wet | USEPA | 200.7 | Metals in Water by ICP-AES | TestAmerica Savannah | 2016-10-11 | 1000 | 17 | 1000 | ug/L |  | 37.2213 | -107.8596
AR19-3 | AR19-3_100416 | Sample-Routine | Water | Surface Water | 2016-10-04 | 8:10 | MST | FOLLOWUPGKM | Water Bottle | Potassium | Total | 2600 | ug/L |  |  | Final | Actual | Wet | USEPA | 200.7 | Metals in Water by ICP-AES | TestAmerica Savannah | 2016-10-11 | 1000 | 17 | 1000 | ug/L |  | 37.2213 | -107.8596
AR19-3 | AR19-3_100416 | Sample-Routine | Water | Surface Water | 2016-10-04 | 8:10 | MST | FOLLOWUPGKM | Water Bottle | Selenium | Dissolved |  | ug/L | U | Not Detected | Final | Actual | Wet | USEPA | 200.8 | Metals in Waters by ICP/MS | TestAmerica Savannah | 2016-10-15 | 2 | 0.58 | 2 | ug/L |  | 37.2213 | -107.8596
AR19-3 | AR19-3_100416 | Sample-Routine | Water | Surface Water | 2016-10-04 | 8:10 | MST | FOLLOWUPGKM | Water Bottle | Selenium | Total |  | ug/L | U | Not Detected | Final | Actual | Wet | USEPA | 200.8 | Metals in Waters by ICP/MS | TestAmerica Savannah | 2016-10-15 | 2 | 0.58 | 2 | ug/L |  | 37.2213 | -107.8596
AR19-3 | AR19-3_100416 | Sample-Routine | Water | Surface Water | 2016-10-04 | 8:10 | MST | FOLLOWUPGKM | Water Bottle | Silver | Dissolved |  | ug/L | U | Not Detected | Final | Actual | Wet | USEPA | 200.8 | Metals in Waters by ICP/MS | TestAmerica Savannah | 2016-10-15 | 1 | 0.1 | 1 | ug/L |  | 37.2213 | -107.8596
AR19-3 | AR19-3_100416 | Sample-Routine | Water | Surface Water | 2016-10-04 | 8:10 | MST | FOLLOWUPGKM | Water Bottle | Silver | Total |  | ug/L | U | Not Detected | Final | Actual | Wet | USEPA | 200.8 | Metals in Waters by ICP/MS | TestAmerica Savannah | 2016-10-15 | 1 | 0.1 | 1 | ug/L |  | 37.2213 | -107.8596
AR19-3 | AR19-3_100416 | Sample-Routine | Water | Surface Water | 2016-10-04 | 8:10 | MST | FOLLOWUPGKM | Water Bottle | Sodium | Dissolved | 12000 | ug/L |  |  | Final | Actual | Wet | USEPA | 200.7 | Metals in Water by ICP-AES | TestAmerica Savannah | 2016-10-11 | 1000 | 480 | 1000 | ug/L |  | 37.2213 | -107.8596
AR19-3 | AR19-3_100416 | Sample-Routine | Water | Surface Water | 2016-10-04 | 8:10 | MST | FOLLOWUPGKM | Water Bottle | Sodium | Total | 12000 | ug/L |  |  | Final | Actual | Wet | USEPA | 200.7 | Metals in Water by ICP-AES | TestAmerica Savannah | 2016-10-11 | 1000 | 480 | 1000 | ug/L |  | 37.2213 | -107.8596
AR19-3 | AR19-3_100416 | Sample-Routine | Water | Surface Water | 2016-10-04 | 8:10 | MST | FOLLOWUPGKM | Water Bottle | Thallium | Dissolved |  | ug/L | U | Not Detected | Final | Actual | Wet | USEPA | 200.8 | Metals in Waters by ICP/MS | TestAmerica Savannah | 2016-10-15 | 0.2 | 0.1 | 0.2 | ug/L |  | 37.2213 | -107.8596
AR19-3 | AR19-3_100416 | Sample-Routine | Water | Surface Water | 2016-10-04 | 8:10 | MST | FOLLOWUPGKM | Water Bottle | Thallium | Total |  | ug/L | U | Not Detected | Final | Actual | Wet | USEPA | 200.8 | Metals in Waters by ICP/MS | TestAmerica Savannah | 2016-10-15 | 0.2 | 0.1 | 0.2 | ug/L |  | 37.2213 | -107.8596
AR19-3 | AR19-3_100416 | Sample-Routine | Water | Surface Water | 2016-10-04 | 8:10 | MST | FOLLOWUPGKM | Water Bottle | Total Hardness | Total | 190 | mg/L |  |  | Final | Actual | Wet | APHA | 2340B | Hardness by Calculation | TestAmerica Savannah | 2016-10-17 | 3.3 | 3.3 | 3.3 | mg/L |  | 37.2213 | -107.8596
AR19-3 | AR19-3_100416 | Sample-Routine | Water | Surface Water | 2016-10-04 | 8:10 | MST | FOLLOWUPGKM | Water Bottle | Total Suspended Solids | Total | 11 | mg/L |  |  | Final | Actual | Wet | APHA | 2540-D | Total Suspended Solids in Water | TestAmerica Savannah | 2016-10-05 | 1 | 1 | 1 | mg/L |  | 37.2213 | -107.8596
AR19-3 | AR19-3_100416 | Sample-Routine | Water | Surface Water | 2016-10-04 | 8:10 | MST | FOLLOWUPGKM | Water Bottle | Vanadium | Dissolved |  | ug/L | U | Not Detected | Final | Actual | Wet | USEPA | 200.8 | Metals in Waters by ICP/MS | TestAmerica Savannah | 2016-10-15 | 1 | 0.3 | 1 | ug/L |  | 37.2213 | -107.8596
AR19-3 | AR19-3_100416 | Sample-Routine | Water | Surface Water | 2016-10-04 | 8:10 | MST | FOLLOWUPGKM | Water Bottle | Vanadium | Total | 0.7 | ug/L | J |  | Final | Actual | Wet | USEPA | 200.8 | Metals in Waters by ICP/MS | TestAmerica Savannah | 2016-10-15 | 1 | 0.3 | 1 | ug/L |  | 37.2213 | -107.8596
AR19-3 | AR19-3_100416 | Sample-Routine | Water | Surface Water | 2016-10-04 | 8:10 | MST | FOLLOWUPGKM | Water Bottle | Zinc | Dissolved | 40 | ug/L | J+ |  | Final | Actual | Wet | USEPA | 200.8 | Metals in Waters by ICP/MS | TestAmerica Savannah | 2016-10-15 | 20 | 2.8 | 20 | ug/L |  | 37.2213 | -107.8596
AR19-3 | AR19-3_100416 | Sample-Routine | Water | Surface Water | 2016-10-04 | 8:10 | MST | FOLLOWUPGKM | Water Bottle | Zinc | Total | 100 | ug/L |  |  | Final | Actual | Wet | USEPA | 200.8 | Metals in Waters by ICP/MS | TestAmerica Savannah | 2016-10-15 | 20 | 2.8 | 20 | ug/L |  | 37.2213 | -107.8596
AR19-3 | AR19-3_SED_082816 | Sample-Routine | Sediment |  | 2016-08-28 | 15:15 | MST | FOLLOWUPGKM | Disposable plastic scoop | Aluminum | Total | 6200 | mg/Kg |  |  | Final | Actual | Dry | USEPA | 6010C | Inductively Coupled Plasma - Atomic Emission Spectroscopy (ICP-AES) | TestAmerica Savannah | 2016-09-02 | 11 | 1.8 | 11 | mg/Kg |  | 37.2213 | -107.8596
AR19-3 | AR19-3_SED_082816 | Sample-Routine | Sediment |  | 2016-08-28 | 15:15 | MST | FOLLOWUPGKM | Disposable plastic scoop | Antimony | Total | 0.094 | mg/Kg | J- |  | Final | Actual | Dry | USEPA | 6020A | ICP-MS | TestAmerica Savannah | 2016-09-02 | 0.24 | 0.017 | 0.24 | mg/Kg |  | 37.2213 | -107.8596
AR19-3 | AR19-3_SED_082816 | Sample-Routine | Sediment |  | 2016-08-28 | 15:15 | MST | FOLLOWUPGKM | Disposable plastic scoop | Arsenic | Total | 5 | mg/Kg | J- |  | Final | Actual | Dry | USEPA | 6020A | ICP-MS | TestAmerica Savannah | 2016-09-02 | 0.73 | 0.062 | 0.73 | mg/Kg |  | 37.2213 | -107.8596
AR19-3 | AR19-3_SED_082816 | Sample-Routine | Sediment |  | 2016-08-28 | 15:15 | MST | FOLLOWUPGKM | Disposable plastic scoop | Barium | Total | 110 | mg/Kg | J- |  | Final | Actual | Dry | USEPA | 6020A | ICP-MS | TestAmerica Savannah | 2016-09-02 | 0.24 | 0.086 | 0.24 | mg/Kg |  | 37.2213 | -107.8596
AR19-3 | AR19-3_SED_082816 | Sample-Routine | Sediment |  | 2016-08-28 | 15:15 | MST | FOLLOWUPGKM | Disposable plastic scoop | Beryllium | Total | 0.32 | mg/Kg |  |  | Final | Actual | Dry | USEPA | 6020A | ICP-MS | TestAmerica Savannah | 2016-09-02 | 0.12 | 0.027 | 0.12 | mg/Kg |  | 37.2213 | -107.8596
AR19-3 | AR19-3_SED_082816 | Sample-Routine | Sediment |  | 2016-08-28 | 15:15 | MST | FOLLOWUPGKM | Disposable plastic scoop | Cadmium | Total | 0.7 | mg/Kg | J |  | Final | Actual | Dry | USEPA | 6020A | ICP-MS | TestAmerica Savannah | 2016-09-02 | 0.12 | 0.011 | 0.12 | mg/Kg |  | 37.2213 | -107.8596
AR19-3 | AR19-3_SED_082816 | Sample-Routine | Sediment |  | 2016-08-28 | 15:15 | MST | FOLLOWUPGKM | Disposable plastic scoop | Calcium | Total | 7000 | mg/Kg |  |  | Final | Actual | Dry | USEPA | 6010C | Inductively Coupled Plasma - Atomic Emission Spectroscopy (ICP-AES) | TestAmerica Savannah | 2016-09-02 | 57 | 16 | 57 | mg/Kg |  | 37.2213 | -107.8596
AR19-3 | AR19-3_SED_082816 | Sample-Routine | Sediment |  | 2016-08-28 | 15:15 | MST | FOLLOWUPGKM | Disposable plastic scoop | Chromium | Total | 5.1 | mg/Kg | J |  | Final | Actual | Dry | USEPA | 6020A | ICP-MS | TestAmerica Savannah | 2016-09-02 | 0.24 | 0.093 | 0.24 | mg/Kg |  | 37.2213 | -107.8596
AR19-3 | AR19-3_SED_082816 | Sample-Routine | Sediment |  | 2016-08-28 | 15:15 | MST | FOLLOWUPGKM | Disposable plastic scoop | Cobalt | Total | 6.7 | mg/Kg |  |  | Final | Actual | Dry | USEPA | 6020A | ICP-MS | TestAmerica Savannah | 2016-09-02 | 0.12 | 0.0081 | 0.12 | mg/Kg |  | 37.2213 | -107.8596
AR19-3 | AR19-3_SED_082816 | Sample-Routine | Sediment |  | 2016-08-28 | 15:15 | MST | FOLLOWUPGKM | Disposable plastic scoop | Copper | Total | 42 | mg/Kg | J- |  | Final | Actual | Dry | USEPA | 6020A | ICP-MS | TestAmerica Savannah | 2016-09-02 | 0.3 | 0.087 | 0.3 | mg/Kg |  | 37.2213 | -107.8596
AR19-3 | AR19-3_SED_082816 | Sample-Routine | Sediment |  | 2016-08-28 | 15:15 | MST | FOLLOWUPGKM | Disposable plastic scoop | Iron | Total | 19000 | mg/Kg |  |  | Final | Actual | Dry | USEPA | 6010C | Inductively Coupled Plasma - Atomic Emission Spectroscopy (ICP-AES) | TestAmerica Savannah | 2016-09-02 | 17 | 4.3 | 17 | mg/Kg |  | 37.2213 | -107.8596
AR19-3 | AR19-3_SED_082816 | Sample-Routine | Sediment |  | 2016-08-28 | 15:15 | MST | FOLLOWUPGKM | Disposable plastic scoop | Lead | Total | 120 | mg/Kg |  |  | Final | Actual | Dry | USEPA | 6020A | ICP-MS | TestAmerica Savannah | 2016-09-02 | 0.18 | 0.022 | 0.18 | mg/Kg |  | 37.2213 | -107.8596
AR19-3 | AR19-3_SED_082816 | Sample-Routine | Sediment |  | 2016-08-28 | 15:15 | MST | FOLLOWUPGKM | Disposable plastic scoop | Magnesium | Total | 4400 | mg/Kg |  |  | Final | Actual | Dry | USEPA | 6010C | Inductively Coupled Plasma - Atomic Emission Spectroscopy (ICP-AES) | TestAmerica Savannah | 2016-09-02 | 23 | 4.2 | 23 | mg/Kg |  | 37.2213 | -107.8596
AR19-3 | AR19-3_SED_082816 | Sample-Routine | Sediment |  | 2016-08-28 | 15:15 | MST | FOLLOWUPGKM | Disposable plastic scoop | Manganese | Total | 950 | mg/Kg | J |  | Final | Actual | Dry | USEPA | 6020A | ICP-MS | TestAmerica Savannah | 2016-09-02 | 0.3 | 0.04 | 0.3 | mg/Kg |  | 37.2213 | -107.8596
AR19-3 | AR19-3_SED_082816 | Sample-Routine | Sediment |  | 2016-08-28 | 15:15 | MST | FOLLOWUPGKM | Disposable plastic scoop | Mercury | Total | 0.0096 | mg/Kg | J |  | Final | Actual | Dry | USEPA | 7471A | Mercury in Solid or Semisolid Waste | TestAmerica Savannah | 2016-09-06 | 0.025 | 0.008 | 0.025 | mg/Kg |  | 37.2213 | -107.8596
AR19-3 | AR19-3_SED_082816 | Sample-Routine | Sediment |  | 2016-08-28 | 15:15 | MST | FOLLOWUPGKM | Disposable plastic scoop | Molybdenum | Total | 1.3 | mg/Kg |  |  | Final | Actual | Dry | USEPA | 6020A | ICP-MS | TestAmerica Savannah | 2016-09-02 | 0.24 | 0.021 | 0.24 | mg/Kg |  | 37.2213 | -107.8596
AR19-3 | AR19-3_SED_082816 | Sample-Routine | Sediment |  | 2016-08-28 | 15:15 | MST | FOLLOWUPGKM | Disposable plastic scoop | Nickel | Total | 5.8 | mg/Kg |  |  | Final | Actual | Dry | USEPA | 6020A | ICP-MS | TestAmerica Savannah | 2016-09-02 | 0.18 | 0.031 | 0.18 | mg/Kg |  | 37.2213 | -107.8596
AR19-3 | AR19-3_SED_082816 | Sample-Routine | Sediment |  | 2016-08-28 | 15:15 | MST | FOLLOWUPGKM | Disposable plastic scoop | Organic carbon | Total |  | mg/Kg | U | Not Detected | Final | Actual | Wet | USEPA | 9060A | Total Organic Carbon in water and wastes by Carbonaceous Analyzer | TestAmerica Savannah | 2016-09-02 | 4000 | 1700 | 4000 | mg/Kg |  | 37.2213 | -107.8596
AR19-3 | AR19-3_SED_082816 | Sample-Routine | Sediment |  | 2016-08-28 | 15:15 | MST | FOLLOWUPGKM | Disposable plastic scoop | Potassium | Total | 860 | mg/Kg |  |  | Final | Actual | Dry | USEPA | 6010C | Inductively Coupled Plasma - Atomic Emission Spectroscopy (ICP-AES) | TestAmerica Savannah | 2016-09-02 | 340 | 47 | 340 | mg/Kg |  | 37.2213 | -107.8596
AR19-3 | AR19-3_SED_082816 | Sample-Routine | Sediment |  | 2016-08-28 | 15:15 | MST | FOLLOWUPGKM | Disposable plastic scoop | Selenium | Total |  | mg/Kg | UJ | Not Detected | Final | Actual | Dry | USEPA | 6020A | ICP-MS | TestAmerica Savannah | 2016-09-02 | 0.61 | 0.16 | 0.61 | mg/Kg |  | 37.2213 | -107.8596
AR19-3 | AR19-3_SED_082816 | Sample-Routine | Sediment |  | 2016-08-28 | 15:15 | MST | FOLLOWUPGKM | Disposable plastic scoop | Silver | Total | 0.35 | mg/Kg | J |  | Final | Actual | Dry | USEPA | 6020A | ICP-MS | TestAmerica Savannah | 2016-09-02 | 0.12 | 0.025 | 0.12 | mg/Kg |  | 37.2213 | -107.8596
AR19-3 | AR19-3_SED_082816 | Sample-Routine | Sediment |  | 2016-08-28 | 15:15 | MST | FOLLOWUPGKM | Disposable plastic scoop | Sodium | Total | 140 | mg/Kg | J |  | Final | Actual | Dry | USEPA | 6010C | Inductively Coupled Plasma - Atomic Emission Spectroscopy (ICP-AES) | TestAmerica Savannah | 2016-09-02 | 570 | 68 | 570 | mg/Kg |  | 37.2213 | -107.8596
AR19-3 | AR19-3_SED_082816 | Sample-Routine | Sediment |  | 2016-08-28 | 15:15 | MST | FOLLOWUPGKM | Disposable plastic scoop | Thallium | Total | 0.08 | mg/Kg | J |  | Final | Actual | Dry | USEPA | 6020A | ICP-MS | TestAmerica Savannah | 2016-09-02 | 0.12 | 0.0043 | 0.12 | mg/Kg |  | 37.2213 | -107.8596
AR19-3 | AR19-3_SED_082816 | Sample-Routine | Sediment |  | 2016-08-28 | 15:15 | MST | FOLLOWUPGKM | Disposable plastic scoop | Vanadium | Total | 24 | mg/Kg | J+ |  | Final | Actual | Dry | USEPA | 6020A | ICP-MS | TestAmerica Savannah | 2016-09-02 | 0.61 | 0.047 | 0.61 | mg/Kg |  | 37.2213 | -107.8596
AR19-3 | AR19-3_SED_082816 | Sample-Routine | Sediment |  | 2016-08-28 | 15:15 | MST | FOLLOWUPGKM | Disposable plastic scoop | Zinc | Total | 410 | mg/Kg | J |  | Final | Actual | Dry | USEPA | 6020A | ICP-MS | TestAmerica Savannah | 2016-09-02 | 1.2 | 0.39 | 1.2 | mg/Kg |  | 37.2213 | -107.8596
AR19-3 | AR19-3_SED_090216 | Sample-Routine | Sediment |  | 2016-09-02 | 8:50 | MST | FOLLOWUPGKM | Disposable plastic scoop | Aluminum | Total | 7800 | mg/Kg | J |  | Final | Actual | Dry | USEPA | 6010C | Inductively Coupled Plasma - Atomic Emission Spectroscopy (ICP-AES) | TestAmerica Savannah | 2016-09-09 | 12 | 1.9 | 12 | mg/Kg |  | 37.2213 | -107.8596
AR19-3 | AR19-3_SED_090216 | Sample-Routine | Sediment |  | 2016-09-02 | 8:50 | MST | FOLLOWUPGKM | Disposable plastic scoop | Antimony | Total | 0.043 | mg/Kg | J- |  | Final | Actual | Dry | USEPA | 6020A | ICP-MS | TestAmerica Savannah | 2016-09-09 | 0.2 | 0.014 | 0.2 | mg/Kg |  | 37.2213 | -107.8596
AR19-3 | AR19-3_SED_090216 | Sample-Routine | Sediment |  | 2016-09-02 | 8:50 | MST | FOLLOWUPGKM | Disposable plastic scoop | Arsenic | Total | 7.6 | mg/Kg | J |  | Final | Actual | Dry | USEPA | 6020A | ICP-MS | TestAmerica Savannah | 2016-09-09 | 0.61 | 0.052 | 0.61 | mg/Kg |  | 37.2213 | -107.8596
AR19-3 | AR19-3_SED_090216 | Sample-Routine | Sediment |  | 2016-09-02 | 8:50 | MST | FOLLOWUPGKM | Disposable plastic scoop | Barium | Total | 160 | mg/Kg | J |  | Final | Actual | Dry | USEPA | 6020A | ICP-MS | TestAmerica Savannah | 2016-09-09 | 0.2 | 0.072 | 0.2 | mg/Kg |  | 37.2213 | -107.8596
AR19-3 | AR19-3_SED_090216 | Sample-Routine | Sediment |  | 2016-09-02 | 8:50 | MST | FOLLOWUPGKM | Disposable plastic scoop | Beryllium | Total | 0.64 | mg/Kg | J |  | Final | Actual | Dry | USEPA | 6020A | ICP-MS | TestAmerica Savannah | 2016-09-09 | 0.1 | 0.023 | 0.1 | mg/Kg |  | 37.2213 | -107.8596
AR19-3 | AR19-3_SED_090216 | Sample-Routine | Sediment |  | 2016-09-02 | 8:50 | MST | FOLLOWUPGKM | Disposable plastic scoop | Cadmium | Total | 1.7 | mg/Kg | J |  | Final | Actual | Dry | USEPA | 6020A | ICP-MS | TestAmerica Savannah | 2016-09-09 | 0.1 | 0.0096 | 0.1 | mg/Kg |  | 37.2213 | -107.8596
AR19-3 | AR19-3_SED_090216 | Sample-Routine | Sediment |  | 2016-09-02 | 8:50 | MST | FOLLOWUPGKM | Disposable plastic scoop | Calcium | Total | 18000 | mg/Kg | J |  | Final | Actual | Dry | USEPA | 6010C | Inductively Coupled Plasma - Atomic Emission Spectroscopy (ICP-AES) | TestAmerica Savannah | 2016-09-08 | 61 | 17 | 61 | mg/Kg |  | 37.2213 | -107.8596
AR19-3 | AR19-3_SED_090216 | Sample-Routine | Sediment |  | 2016-09-02 | 8:50 | MST | FOLLOWUPGKM | Disposable plastic scoop | Chromium | Total | 6 | mg/Kg | J |  | Final | Actual | Dry | USEPA | 6020A | ICP-MS | TestAmerica Savannah | 2016-09-09 | 0.2 | 0.077 | 0.2 | mg/Kg |  | 37.2213 | -107.8596
AR19-3 | AR19-3_SED_090216 | Sample-Routine | Sediment |  | 2016-09-02 | 8:50 | MST | FOLLOWUPGKM | Disposable plastic scoop | Cobalt | Total | 9 | mg/Kg | J |  | Final | Actual | Dry | USEPA | 6020A | ICP-MS | TestAmerica Savannah | 2016-09-09 | 0.1 | 0.0068 | 0.1 | mg/Kg |  | 37.2213 | -107.8596
AR19-3 | AR19-3_SED_090216 | Sample-Routine | Sediment |  | 2016-09-02 | 8:50 | MST | FOLLOWUPGKM | Disposable plastic scoop | Copper | Total | 51 | mg/Kg | J |  | Final | Actual | Dry | USEPA | 6020A | ICP-MS | TestAmerica Savannah | 2016-09-09 | 0.25 | 0.072 | 0.25 | mg/Kg |  | 37.2213 | -107.8596
AR19-3 | AR19-3_SED_090216 | Sample-Routine | Sediment |  | 2016-09-02 | 8:50 | MST | FOLLOWUPGKM | Disposable plastic scoop | Iron | Total | 18000 | mg/Kg | J |  | Final | Actual | Dry | USEPA | 6010C | Inductively Coupled Plasma - Atomic Emission Spectroscopy (ICP-AES) | TestAmerica Savannah | 2016-09-09 | 18 | 4.7 | 18 | mg/Kg |  | 37.2213 | -107.8596
AR19-3 | AR19-3_SED_090216 | Sample-Routine | Sediment |  | 2016-09-02 | 8:50 | MST | FOLLOWUPGKM | Disposable plastic scoop | Lead | Total | 120 | mg/Kg | J |  | Final | Actual | Dry | USEPA | 6020A | ICP-MS | TestAmerica Savannah | 2016-09-09 | 0.15 | 0.019 | 0.15 | mg/Kg |  | 37.2213 | -107.8596
AR19-3 | AR19-3_SED_090216 | Sample-Routine | Sediment |  | 2016-09-02 | 8:50 | MST | FOLLOWUPGKM | Disposable plastic scoop | Magnesium | Total | 5800 | mg/Kg | J |  | Final | Actual | Dry | USEPA | 6010C | Inductively Coupled Plasma - Atomic Emission Spectroscopy (ICP-AES) | TestAmerica Savannah | 2016-09-08 | 25 | 4.5 | 25 | mg/Kg |  | 37.2213 | -107.8596
AR19-3 | AR19-3_SED_090216 | Sample-Routine | Sediment |  | 2016-09-02 | 8:50 | MST | FOLLOWUPGKM | Disposable plastic scoop | Manganese | Total | 1500 | mg/Kg | J |  | Final | Actual | Dry | USEPA | 6020A | ICP-MS | TestAmerica Savannah | 2016-09-09 | 0.25 | 0.034 | 0.25 | mg/Kg |  | 37.2213 | -107.8596
AR19-3 | AR19-3_SED_090216 | Sample-Routine | Sediment |  | 2016-09-02 | 8:50 | MST | FOLLOWUPGKM | Disposable plastic scoop | Mercury | Total | 0.039 | mg/Kg | J |  | Final | Actual | Dry | USEPA | 7471A | Mercury in Solid or Semisolid Waste | TestAmerica Savannah | 2016-09-13 | 0.03 | 0.0098 | 0.03 | mg/Kg |  | 37.2213 | -107.8596
AR19-3 | AR19-3_SED_090216 | Sample-Routine | Sediment |  | 2016-09-02 | 8:50 | MST | FOLLOWUPGKM | Disposable plastic scoop | Molybdenum | Total | 1.5 | mg/Kg | J- |  | Final | Actual | Dry | USEPA | 6020A | ICP-MS | TestAmerica Savannah | 2016-09-09 | 0.2 | 0.018 | 0.2 | mg/Kg |  | 37.2213 | -107.8596
AR19-3 | AR19-3_SED_090216 | Sample-Routine | Sediment |  | 2016-09-02 | 8:50 | MST | FOLLOWUPGKM | Disposable plastic scoop | Nickel | Total | 12 | mg/Kg | J |  | Final | Actual | Dry | USEPA | 6020A | ICP-MS | TestAmerica Savannah | 2016-09-09 | 0.15 | 0.026 | 0.15 | mg/Kg |  | 37.2213 | -107.8596
AR19-3 | AR19-3_SED_090216 | Sample-Routine | Sediment |  | 2016-09-02 | 8:50 | MST | FOLLOWUPGKM | Disposable plastic scoop | Organic carbon | Total | 6900 | mg/Kg | J |  | Final | Actual | Wet | USEPA | 9060A | Total Organic Carbon in water and wastes by Carbonaceous Analyzer | TestAmerica Savannah | 2016-09-21 | 4000 | 1700 | 4000 | mg/Kg |  | 37.2213 | -107.8596
AR19-3 | AR19-3_SED_090216 | Sample-Routine | Sediment |  | 2016-09-02 | 8:50 | MST | FOLLOWUPGKM | Disposable plastic scoop | Potassium | Total | 1400 | mg/Kg | J |  | Final | Actual | Dry | USEPA | 6010C | Inductively Coupled Plasma - Atomic Emission Spectroscopy (ICP-AES) | TestAmerica Savannah | 2016-09-08 | 370 | 50 | 370 | mg/Kg |  | 37.2213 | -107.8596
AR19-3 | AR19-3_SED_090216 | Sample-Routine | Sediment |  | 2016-09-02 | 8:50 | MST | FOLLOWUPGKM | Disposable plastic scoop | Selenium | Total | 0.58 | mg/Kg | J |  | Final | Actual | Dry | USEPA | 6020A | ICP-MS | TestAmerica Savannah | 2016-09-09 | 0.51 | 0.14 | 0.51 | mg/Kg |  | 37.2213 | -107.8596
AR19-3 | AR19-3_SED_090216 | Sample-Routine | Sediment |  | 2016-09-02 | 8:50 | MST | FOLLOWUPGKM | Disposable plastic scoop | Silver | Total | 0.61 | mg/Kg | J |  | Final | Actual | Dry | USEPA | 6020A | ICP-MS | TestAmerica Savannah | 2016-09-09 | 0.1 | 0.021 | 0.1 | mg/Kg |  | 37.2213 | -107.8596
AR19-3 | AR19-3_SED_090216 | Sample-Routine | Sediment |  | 2016-09-02 | 8:50 | MST | FOLLOWUPGKM | Disposable plastic scoop | Sodium | Total | 100 | mg/Kg | J |  | Final | Actual | Dry | USEPA | 6010C | Inductively Coupled Plasma - Atomic Emission Spectroscopy (ICP-AES) | TestAmerica Savannah | 2016-09-08 | 610 | 72 | 610 | mg/Kg |  | 37.2213 | -107.8596
AR19-3 | AR19-3_SED_090216 | Sample-Routine | Sediment |  | 2016-09-02 | 8:50 | MST | FOLLOWUPGKM | Disposable plastic scoop | Thallium | Total | 0.17 | mg/Kg | J |  | Final | Actual | Dry | USEPA | 6020A | ICP-MS | TestAmerica Savannah | 2016-09-09 | 0.1 | 0.0036 | 0.1 | mg/Kg |  | 37.2213 | -107.8596
AR19-3 | AR19-3_SED_090216 | Sample-Routine | Sediment |  | 2016-09-02 | 8:50 | MST | FOLLOWUPGKM | Disposable plastic scoop | Vanadium | Total | 17 | mg/Kg | J |  | Final | Actual | Dry | USEPA | 6020A | ICP-MS | TestAmerica Savannah | 2016-09-09 | 0.51 | 0.039 | 0.51 | mg/Kg |  | 37.2213 | -107.8596
AR19-3 | AR19-3_SED_090216 | Sample-Routine | Sediment |  | 2016-09-02 | 8:50 | MST | FOLLOWUPGKM | Disposable plastic scoop | Zinc | Total | 490 | mg/Kg | J |  | Final | Actual | Dry | USEPA | 6020A | ICP-MS | TestAmerica Savannah | 2016-09-15 | 10 | 3.2 | 10 | mg/Kg |  | 37.2213 | -107.8596
AR19-3 | AR19-3_SED_100416 | Sample-Routine | Sediment |  | 2016-10-04 | 8:10 | MST | FOLLOWUPGKM | Disposable plastic scoop | Aluminum | Total | 9900 | mg/Kg |  |  | Final | Actual | Dry | USEPA | 6010C | Inductively Coupled Plasma - Atomic Emission Spectroscopy (ICP-AES) | TestAmerica Savannah | 2016-10-12 | 23 | 3.6 | 23 | mg/Kg |  | 37.2213 | -107.8596
AR19-3 | AR19-3_SED_100416 | Sample-Routine | Sediment |  | 2016-10-04 | 8:10 | MST | FOLLOWUPGKM | Disposable plastic scoop | Antimony | Total | 0.14 | mg/Kg | J |  | Final | Actual | Dry | USEPA | 6020A | ICP-MS | TestAmerica Savannah | 2016-10-28 | 1.2 | 0.12 | 1.2 | mg/Kg |  | 37.2213 | -107.8596
AR19-3 | AR19-3_SED_100416 | Sample-Routine | Sediment |  | 2016-10-04 | 8:10 | MST | FOLLOWUPGKM | Disposable plastic scoop | Arsenic | Total | 8.2 | mg/Kg |  |  | Final | Actual | Dry | USEPA | 6020A | ICP-MS | TestAmerica Savannah | 2016-10-28 | 0.35 | 0.12 | 0.35 | mg/Kg |  | 37.2213 | -107.8596
AR19-3 | AR19-3_SED_100416 | Sample-Routine | Sediment |  | 2016-10-04 | 8:10 | MST | FOLLOWUPGKM | Disposable plastic scoop | Barium | Total | 210 | mg/Kg |  |  | Final | Actual | Dry | USEPA | 6020A | ICP-MS | TestAmerica Savannah | 2016-10-28 | 0.58 | 0.07 | 0.58 | mg/Kg |  | 37.2213 | -107.8596
AR19-3 | AR19-3_SED_100416 | Sample-Routine | Sediment |  | 2016-10-04 | 8:10 | MST | FOLLOWUPGKM | Disposable plastic scoop | Beryllium | Total | 0.81 | mg/Kg |  |  | Final | Actual | Dry | USEPA | 6020A | ICP-MS | TestAmerica Savannah | 2016-10-28 | 0.058 | 0.017 | 0.058 | mg/Kg |  | 37.2213 | -107.8596
AR19-3 | AR19-3_SED_100416 | Sample-Routine | Sediment |  | 2016-10-04 | 8:10 | MST | FOLLOWUPGKM | Disposable plastic scoop | Cadmium | Total | 1.2 | mg/Kg |  |  | Final | Actual | Dry | USEPA | 6020A | ICP-MS | TestAmerica Savannah | 2016-10-28 | 0.058 | 0.017 | 0.058 | mg/Kg |  | 37.2213 | -107.8596
AR19-3 | AR19-3_SED_100416 | Sample-Routine | Sediment |  | 2016-10-04 | 8:10 | MST | FOLLOWUPGKM | Disposable plastic scoop | Calcium | Total | 23000 | mg/Kg |  |  | Final | Actual | Dry | USEPA | 6010C | Inductively Coupled Plasma - Atomic Emission Spectroscopy (ICP-AES) | TestAmerica Savannah | 2016-10-12 | 58 | 6 | 58 | mg/Kg |  | 37.2213 | -107.8596
AR19-3 | AR19-3_SED_100416 | Sample-Routine | Sediment |  | 2016-10-04 | 8:10 | MST | FOLLOWUPGKM | Disposable plastic scoop | Chromium | Total | 7.6 | mg/Kg |  |  | Final | Actual | Dry | USEPA | 6020A | ICP-MS | TestAmerica Savannah | 2016-10-28 | 1.2 | 0.13 | 1.2 | mg/Kg |  | 37.2213 | -107.8596
AR19-3 | AR19-3_SED_100416 | Sample-Routine | Sediment |  | 2016-10-04 | 8:10 | MST | FOLLOWUPGKM | Disposable plastic scoop | Cobalt | Total | 8.5 | mg/Kg | J+ |  | Final | Actual | Dry | USEPA | 6020A | ICP-MS | TestAmerica Savannah | 2016-10-28 | 0.058 | 0.012 | 0.058 | mg/Kg |  | 37.2213 | -107.8596
AR19-3 | AR19-3_SED_100416 | Sample-Routine | Sediment |  | 2016-10-04 | 8:10 | MST | FOLLOWUPGKM | Disposable plastic scoop | Copper | Total | 30 | mg/Kg |  |  | Final | Actual | Dry | USEPA | 6020A | ICP-MS | TestAmerica Savannah | 2016-10-28 | 0.58 | 0.15 | 0.58 | mg/Kg |  | 37.2213 | -107.8596
AR19-3 | AR19-3_SED_100416 | Sample-Routine | Sediment |  | 2016-10-04 | 8:10 | MST | FOLLOWUPGKM | Disposable plastic scoop | Iron | Total | 19000 | mg/Kg |  |  | Final | Actual | Dry | USEPA | 6010C | Inductively Coupled Plasma - Atomic Emission Spectroscopy (ICP-AES) | TestAmerica Savannah | 2016-10-12 | 23 | 6.1 | 23 | mg/Kg |  | 37.2213 | -107.8596
AR19-3 | AR19-3_SED_100416 | Sample-Routine | Sediment |  | 2016-10-04 | 8:10 | MST | FOLLOWUPGKM | Disposable plastic scoop | Lead | Total | 60 | mg/Kg |  |  | Final | Actual | Dry | USEPA | 6020A | ICP-MS | TestAmerica Savannah | 2016-10-28 | 0.23 | 0.058 | 0.23 | mg/Kg |  | 37.2213 | -107.8596
AR19-3 | AR19-3_SED_100416 | Sample-Routine | Sediment |  | 2016-10-04 | 8:10 | MST | FOLLOWUPGKM | Disposable plastic scoop | Magnesium | Total | 6100 | mg/Kg |  |  | Final | Actual | Dry | USEPA | 6010C | Inductively Coupled Plasma - Atomic Emission Spectroscopy (ICP-AES) | TestAmerica Savannah | 2016-10-12 | 58 | 10 | 58 | mg/Kg |  | 37.2213 | -107.8596
AR19-3 | AR19-3_SED_100416 | Sample-Routine | Sediment |  | 2016-10-04 | 8:10 | MST | FOLLOWUPGKM | Disposable plastic scoop | Manganese | Total | 630 | mg/Kg |  |  | Final | Actual | Dry | USEPA | 6020A | ICP-MS | TestAmerica Savannah | 2016-10-28 | 1.2 | 0.14 | 1.2 | mg/Kg |  | 37.2213 | -107.8596
AR19-3 | AR19-3_SED_100416 | Sample-Routine | Sediment |  | 2016-10-04 | 8:10 | MST | FOLLOWUPGKM | Disposable plastic scoop | Mercury | Total | 0.037 | mg/Kg |  |  | Final | Actual | Dry | USEPA | 7471A | Mercury in Solid or Semisolid Waste | TestAmerica Savannah | 2016-10-12 | 0.025 | 0.01 | 0.025 | mg/Kg |  | 37.2213 | -107.8596
AR19-3 | AR19-3_SED_100416 | Sample-Routine | Sediment |  | 2016-10-04 | 8:10 | MST | FOLLOWUPGKM | Disposable plastic scoop | Molybdenum | Total | 1.7 | mg/Kg |  |  | Final | Actual | Dry | USEPA | 6020A | ICP-MS | TestAmerica Savannah | 2016-10-28 | 1.2 | 0.093 | 1.2 | mg/Kg |  | 37.2213 | -107.8596
AR19-3 | AR19-3_SED_100416 | Sample-Routine | Sediment |  | 2016-10-04 | 8:10 | MST | FOLLOWUPGKM | Disposable plastic scoop | Nickel | Total | 14 | mg/Kg |  |  | Final | Actual | Dry | USEPA | 6020A | ICP-MS | TestAmerica Savannah | 2016-10-28 | 1.2 | 0.3 | 1.2 | mg/Kg |  | 37.2213 | -107.8596
AR19-3 | AR19-3_SED_100416 | Sample-Routine | Sediment |  | 2016-10-04 | 8:10 | MST | FOLLOWUPGKM | Disposable plastic scoop | Organic carbon | Total | 14000 | mg/Kg |  |  | Final | Actual | Wet | USEPA | 9060A | Total Organic Carbon in water and wastes by Carbonaceous Analyzer | TestAmerica Savannah | 2016-10-20 | 4000 | 1700 | 4000 | mg/Kg |  | 37.2213 | -107.8596
AR19-3 | AR19-3_SED_100416 | Sample-Routine | Sediment |  | 2016-10-04 | 8:10 | MST | FOLLOWUPGKM | Disposable plastic scoop | Potassium | Total | 1700 | mg/Kg |  |  | Final | Actual | Dry | USEPA | 6010C | Inductively Coupled Plasma - Atomic Emission Spectroscopy (ICP-AES) | TestAmerica Savannah | 2016-10-12 | 120 | 2.9 | 120 | mg/Kg |  | 37.2213 | -107.8596
AR19-3 | AR19-3_SED_100416 | Sample-Routine | Sediment |  | 2016-10-04 | 8:10 | MST | FOLLOWUPGKM | Disposable plastic scoop | Selenium | Total | 4.9 | mg/Kg |  |  | Final | Actual | Dry | USEPA | 6020A | ICP-MS | TestAmerica Savannah | 2016-10-28 | 0.58 | 0.12 | 0.58 | mg/Kg |  | 37.2213 | -107.8596
AR19-3 | AR19-3_SED_100416 | Sample-Routine | Sediment |  | 2016-10-04 | 8:10 | MST | FOLLOWUPGKM | Disposable plastic scoop | Silver | Total | 0.3 | mg/Kg |  |  | Final | Actual | Dry | USEPA | 6020A | ICP-MS | TestAmerica Savannah | 2016-10-28 | 0.12 | 0.012 | 0.12 | mg/Kg |  | 37.2213 | -107.8596
AR19-3 | AR19-3_SED_100416 | Sample-Routine | Sediment |  | 2016-10-04 | 8:10 | MST | FOLLOWUPGKM | Disposable plastic scoop | Sodium | Total | 110 | mg/Kg | J |  | Final | Actual | Dry | USEPA | 6010C | Inductively Coupled Plasma - Atomic Emission Spectroscopy (ICP-AES) | TestAmerica Savannah | 2016-10-12 | 230 | 56 | 230 | mg/Kg |  | 37.2213 | -107.8596
AR19-3 | AR19-3_SED_100416 | Sample-Routine | Sediment |  | 2016-10-04 | 8:10 | MST | FOLLOWUPGKM | Disposable plastic scoop | Thallium | Total | 0.19 | mg/Kg |  |  | Final | Actual | Dry | USEPA | 6020A | ICP-MS | TestAmerica Savannah | 2016-10-28 | 0.12 | 0.058 | 0.12 | mg/Kg |  | 37.2213 | -107.8596
AR19-3 | AR19-3_SED_100416 | Sample-Routine | Sediment |  | 2016-10-04 | 8:10 | MST | FOLLOWUPGKM | Disposable plastic scoop | Vanadium | Total | 25 | mg/Kg |  |  | Final | Actual | Dry | USEPA | 6020A | ICP-MS | TestAmerica Savannah | 2016-10-28 | 0.58 | 0.31 | 0.58 | mg/Kg |  | 37.2213 | -107.8596
AR19-3 | AR19-3_SED_100416 | Sample-Routine | Sediment |  | 2016-10-04 | 8:10 | MST | FOLLOWUPGKM | Disposable plastic scoop | Zinc | Total | 220 | mg/Kg |  |  | Final | Actual | Dry | USEPA | 6020A | ICP-MS | TestAmerica Savannah | 2016-10-28 | 2.3 | 1.2 | 2.3 | mg/Kg |  | 37.2213 | -107.8596
AR2-7a | AR2-7a_090216 | Sample-Routine | Water | Surface Water | 2016-09-02 | 11:50 | MST | FOLLOWUPGKM | Water Bottle | Alkalinity, total | Total | 100 | mg/L |  |  | Final | Actual | Wet | APHA | 2320-B | Alkalinity by Gran Titration | TestAmerica Savannah | 2016-09-07 | 5 | 5 | 5 | mg/L |  | 37.0276 | -107.8782
AR2-7a | AR2-7a_090216 | Sample-Routine | Water | Surface Water | 2016-09-02 | 11:50 | MST | FOLLOWUPGKM | Water Bottle | Aluminum | Dissolved | 30 | ug/L | J |  | Final | Actual | Wet | USEPA | 200.7 | Metals in Water by ICP-AES | TestAmerica Savannah | 2016-09-09 | 200 | 24 | 200 | ug/L | 0.45 µ filtered | 37.0276 | -107.8782
AR2-7a | AR2-7a_090216 | Sample-Routine | Water | Surface Water | 2016-09-02 | 11:50 | MST | FOLLOWUPGKM | Water Bottle | Aluminum | Total | 580 | ug/L |  |  | Final | Actual | Wet | USEPA | 200.7 | Metals in Water by ICP-AES | TestAmerica Savannah | 2016-09-09 | 200 | 24 | 200 | ug/L |  | 37.0276 | -107.8782
AR2-7a | AR2-7a_090216 | Sample-Routine | Water | Surface Water | 2016-09-02 | 11:50 | MST | FOLLOWUPGKM | Water Bottle | Antimony | Dissolved |  | ug/L | U | Not Detected | Final | Actual | Wet | USEPA | 200.8 | Metals in Waters by ICP/MS | TestAmerica Savannah | 2016-09-08 | 1 | 0.4 | 1 | ug/L |  | 37.0276 | -107.8782
AR2-7a | AR2-7a_090216 | Sample-Routine | Water | Surface Water | 2016-09-02 | 11:50 | MST | FOLLOWUPGKM | Water Bottle | Antimony | Total |  | ug/L | U | Not Detected | Final | Actual | Wet | USEPA | 200.8 | Metals in Waters by ICP/MS | TestAmerica Savannah | 2016-09-08 | 1 | 0.4 | 1 | ug/L |  | 37.0276 | -107.8782
AR2-7a | AR2-7a_090216 | Sample-Routine | Water | Surface Water | 2016-09-02 | 11:50 | MST | FOLLOWUPGKM | Water Bottle | Arsenic | Dissolved |  | ug/L | U | Not Detected | Final | Actual | Wet | USEPA | 200.8 | Metals in Waters by ICP/MS | TestAmerica Savannah | 2016-09-08 | 1 | 0.37 | 1 | ug/L |  | 37.0276 | -107.8782
AR2-7a | AR2-7a_090216 | Sample-Routine | Water | Surface Water | 2016-09-02 | 11:50 | MST | FOLLOWUPGKM | Water Bottle | Arsenic | Total |  | ug/L | U | Not Detected | Final | Actual | Wet | USEPA | 200.8 | Metals in Waters by ICP/MS | TestAmerica Savannah | 2016-09-08 | 1 | 0.37 | 1 | ug/L |  | 37.0276 | -107.8782
AR2-7a | AR2-7a_090216 | Sample-Routine | Water | Surface Water | 2016-09-02 | 11:50 | MST | FOLLOWUPGKM | Water Bottle | Barium | Dissolved | 77 | ug/L |  |  | Final | Actual | Wet | USEPA | 200.8 | Metals in Waters by ICP/MS | TestAmerica Savannah | 2016-09-08 | 2 | 0.14 | 2 | ug/L |  | 37.0276 | -107.8782
AR2-7a | AR2-7a_090216 | Sample-Routine | Water | Surface Water | 2016-09-02 | 11:50 | MST | FOLLOWUPGKM | Water Bottle | Barium | Total | 84 | ug/L |  |  | Final | Actual | Wet | USEPA | 200.8 | Metals in Waters by ICP/MS | TestAmerica Savannah | 2016-09-08 | 2 | 0.14 | 2 | ug/L |  | 37.0276 | -107.8782
AR2-7a | AR2-7a_090216 | Sample-Routine | Water | Surface Water | 2016-09-02 | 11:50 | MST | FOLLOWUPGKM | Water Bottle | Beryllium | Dissolved |  | ug/L | U | Not Detected | Final | Actual | Wet | USEPA | 200.8 | Metals in Waters by ICP/MS | TestAmerica Savannah | 2016-09-08 | 0.4 | 0.15 | 0.4 | ug/L |  | 37.0276 | -107.8782
AR2-7a | AR2-7a_090216 | Sample-Routine | Water | Surface Water | 2016-09-02 | 11:50 | MST | FOLLOWUPGKM | Water Bottle | Beryllium | Total |  | ug/L | U | Not Detected | Final | Actual | Wet | USEPA | 200.8 | Metals in Waters by ICP/MS | TestAmerica Savannah | 2016-09-08 | 0.4 | 0.15 | 0.4 | ug/L |  | 37.0276 | -107.8782
AR2-7a | AR2-7a_090216 | Sample-Routine | Water | Surface Water | 2016-09-02 | 11:50 | MST | FOLLOWUPGKM | Water Bottle | Cadmium | Dissolved |  | ug/L | U | Not Detected | Final | Actual | Wet | USEPA | 200.8 | Metals in Waters by ICP/MS | TestAmerica Savannah | 2016-09-08 | 0.5 | 0.043 | 0.5 | ug/L |  | 37.0276 | -107.8782
AR2-7a | AR2-7a_090216 | Sample-Routine | Water | Surface Water | 2016-09-02 | 11:50 | MST | FOLLOWUPGKM | Water Bottle | Cadmium | Total |  | ug/L | U | Not Detected | Final | Actual | Wet | USEPA | 200.8 | Metals in Waters by ICP/MS | TestAmerica Savannah | 2016-09-08 | 0.5 | 0.043 | 0.5 | ug/L |  | 37.0276 | -107.8782
AR2-7a | AR2-7a_090216 | Sample-Routine | Water | Surface Water | 2016-09-02 | 11:50 | MST | FOLLOWUPGKM | Water Bottle | Calcium | Dissolved | 61000 | ug/L |  |  | Final | Actual | Wet | USEPA | 200.7 | Metals in Water by ICP-AES | TestAmerica Savannah | 2016-09-09 | 500 | 25 | 500 | ug/L |  | 37.0276 | -107.8782
AR2-7a | AR2-7a_090216 | Sample-Routine | Water | Surface Water | 2016-09-02 | 11:50 | MST | FOLLOWUPGKM | Water Bottle | Calcium | Total | 58000 | ug/L |  |  | Final | Actual | Wet | USEPA | 200.7 | Metals in Water by ICP-AES | TestAmerica Savannah | 2016-09-09 | 500 | 25 | 500 | ug/L |  | 37.0276 | -107.8782
AR2-7a | AR2-7a_090216 | Sample-Routine | Water | Surface Water | 2016-09-02 | 11:50 | MST | FOLLOWUPGKM | Water Bottle | Chromium | Dissolved |  | ug/L | U | Not Detected | Final | Actual | Wet | USEPA | 200.8 | Metals in Waters by ICP/MS | TestAmerica Savannah | 2016-09-08 | 2 | 1 | 2 | ug/L |  | 37.0276 | -107.8782
AR2-7a | AR2-7a_090216 | Sample-Routine | Water | Surface Water | 2016-09-02 | 11:50 | MST | FOLLOWUPGKM | Water Bottle | Chromium | Total |  | ug/L | U | Not Detected | Final | Actual | Wet | USEPA | 200.8 | Metals in Waters by ICP/MS | TestAmerica Savannah | 2016-09-08 | 2 | 1 | 2 | ug/L |  | 37.0276 | -107.8782
AR2-7a | AR2-7a_090216 | Sample-Routine | Water | Surface Water | 2016-09-02 | 11:50 | MST | FOLLOWUPGKM | Water Bottle | Cobalt | Dissolved | 0.16 | ug/L | J |  | Final | Actual | Wet | USEPA | 200.8 | Metals in Waters by ICP/MS | TestAmerica Savannah | 2016-09-08 | 0.4 | 0.12 | 0.4 | ug/L |  | 37.0276 | -107.8782
AR2-7a | AR2-7a_090216 | Sample-Routine | Water | Surface Water | 2016-09-02 | 11:50 | MST | FOLLOWUPGKM | Water Bottle | Cobalt | Total | 0.36 | ug/L | J |  | Final | Actual | Wet | USEPA | 200.8 | Metals in Waters by ICP/MS | TestAmerica Savannah | 2016-09-08 | 0.4 | 0.12 | 0.4 | ug/L |  | 37.0276 | -107.8782
AR2-7a | AR2-7a_090216 | Sample-Routine | Water | Surface Water | 2016-09-02 | 11:50 | MST | FOLLOWUPGKM | Water Bottle | Copper | Dissolved | 1.2 | ug/L | J |  | Final | Actual | Wet | USEPA | 200.8 | Metals in Waters by ICP/MS | TestAmerica Savannah | 2016-09-08 | 5 | 0.5 | 5 | ug/L |  | 37.0276 | -107.8782
AR2-7a | AR2-7a_090216 | Sample-Routine | Water | Surface Water | 2016-09-02 | 11:50 | MST | FOLLOWUPGKM | Water Bottle | Copper | Total | 2.2 | ug/L | J |  | Final | Actual | Wet | USEPA | 200.8 | Metals in Waters by ICP/MS | TestAmerica Savannah | 2016-09-08 | 5 | 0.5 | 5 | ug/L |  | 37.0276 | -107.8782
AR2-7a | AR2-7a_090216 | Sample-Routine | Water | Surface Water | 2016-09-02 | 11:50 | MST | FOLLOWUPGKM | Water Bottle | Iron | Dissolved |  | ug/L | U | Not Detected | Final | Actual | Wet | USEPA | 200.7 | Metals in Water by ICP-AES | TestAmerica Savannah | 2016-09-09 | 50 | 17 | 50 | ug/L |  | 37.0276 | -107.8782
AR2-7a | AR2-7a_090216 | Sample-Routine | Water | Surface Water | 2016-09-02 | 11:50 | MST | FOLLOWUPGKM | Water Bottle | Iron | Total | 440 | ug/L |  |  | Final | Actual | Wet | USEPA | 200.7 | Metals in Water by ICP-AES | TestAmerica Savannah | 2016-09-09 | 50 | 17 | 50 | ug/L |  | 37.0276 | -107.8782
AR2-7a | AR2-7a_090216 | Sample-Routine | Water | Surface Water | 2016-09-02 | 11:50 | MST | FOLLOWUPGKM | Water Bottle | Lead | Dissolved | 0.077 | ug/L | J |  | Final | Actual | Wet | USEPA | 200.8 | Metals in Waters by ICP/MS | TestAmerica Savannah | 2016-09-08 | 0.3 | 0.06 | 0.3 | ug/L |  | 37.0276 | -107.8782
AR2-7a | AR2-7a_090216 | Sample-Routine | Water | Surface Water | 2016-09-02 | 11:50 | MST | FOLLOWUPGKM | Water Bottle | Lead | Total | 1.5 | ug/L |  |  | Final | Actual | Wet | USEPA | 200.8 | Metals in Waters by ICP/MS | TestAmerica Savannah | 2016-09-08 | 0.3 | 0.06 | 0.3 | ug/L |  | 37.0276 | -107.8782
AR2-7a | AR2-7a_090216 | Sample-Routine | Water | Surface Water | 2016-09-02 | 11:50 | MST | FOLLOWUPGKM | Water Bottle | Magnesium | Dissolved | 9200 | ug/L |  |  | Final | Actual | Wet | USEPA | 200.7 | Metals in Water by ICP-AES | TestAmerica Savannah | 2016-09-09 | 500 | 33 | 500 | ug/L |  | 37.0276 | -107.8782
AR2-7a | AR2-7a_090216 | Sample-Routine | Water | Surface Water | 2016-09-02 | 11:50 | MST | FOLLOWUPGKM | Water Bottle | Magnesium | Total | 8700 | ug/L |  |  | Final | Actual | Wet | USEPA | 200.7 | Metals in Water by ICP-AES | TestAmerica Savannah | 2016-09-09 | 500 | 33 | 500 | ug/L |  | 37.0276 | -107.8782
AR2-7a | AR2-7a_090216 | Sample-Routine | Water | Surface Water | 2016-09-02 | 11:50 | MST | FOLLOWUPGKM | Water Bottle | Manganese | Dissolved | 13 | ug/L |  |  | Final | Actual | Wet | USEPA | 200.8 | Metals in Waters by ICP/MS | TestAmerica Savannah | 2016-09-08 | 2.5 | 1.2 | 2.5 | ug/L |  | 37.0276 | -107.8782
AR2-7a | AR2-7a_090216 | Sample-Routine | Water | Surface Water | 2016-09-02 | 11:50 | MST | FOLLOWUPGKM | Water Bottle | Manganese | Total | 54 | ug/L |  |  | Final | Actual | Wet | USEPA | 200.8 | Metals in Waters by ICP/MS | TestAmerica Savannah | 2016-09-08 | 2.5 | 1.2 | 2.5 | ug/L |  | 37.0276 | -107.8782
AR2-7a | AR2-7a_090216 | Sample-Routine | Water | Surface Water | 2016-09-02 | 11:50 | MST | FOLLOWUPGKM | Water Bottle | Mercury | Dissolved |  | ug/L | U | Not Detected | Final | Actual | Wet | USEPA | 1631E | Mercury in Water by Oxidation, Purge and Trap, and CVAFS | TestAmerica Savannah | 2016-09-14 | 0.0005 | 0.0002 | 0.0005 | ug/L |  | 37.0276 | -107.8782
AR2-7a | AR2-7a_090216 | Sample-Routine | Water | Surface Water | 2016-09-02 | 11:50 | MST | FOLLOWUPGKM | Water Bottle | Mercury | Total | 0.001 | ug/L |  |  | Final | Actual | Wet | USEPA | 1631E | Mercury in Water by Oxidation, Purge and Trap, and CVAFS | TestAmerica Savannah | 2016-09-14 | 0.0005 | 0.0002 | 0.0005 | ug/L |  | 37.0276 | -107.8782
AR2-7a | AR2-7a_090216 | Sample-Routine | Water | Surface Water | 2016-09-02 | 11:50 | MST | FOLLOWUPGKM | Water Bottle | Molybdenum | Dissolved | 1.1 | ug/L |  |  | Final | Actual | Wet | USEPA | 200.8 | Metals in Waters by ICP/MS | TestAmerica Savannah | 2016-09-08 | 1 | 0.45 | 1 | ug/L |  | 37.0276 | -107.8782
AR2-7a | AR2-7a_090216 | Sample-Routine | Water | Surface Water | 2016-09-02 | 11:50 | MST | FOLLOWUPGKM | Water Bottle | Molybdenum | Total | 1 | ug/L |  |  | Final | Actual | Wet | USEPA | 200.8 | Metals in Waters by ICP/MS | TestAmerica Savannah | 2016-09-08 | 1 | 0.45 | 1 | ug/L |  | 37.0276 | -107.8782
AR2-7a | AR2-7a_090216 | Sample-Routine | Water | Surface Water | 2016-09-02 | 11:50 | MST | FOLLOWUPGKM | Water Bottle | Nickel | Dissolved | 1 | ug/L | J |  | Final | Actual | Wet | USEPA | 200.8 | Metals in Waters by ICP/MS | TestAmerica Savannah | 2016-09-08 | 5 | 0.4 | 5 | ug/L |  | 37.0276 | -107.8782
AR2-7a | AR2-7a_090216 | Sample-Routine | Water | Surface Water | 2016-09-02 | 11:50 | MST | FOLLOWUPGKM | Water Bottle | Nickel | Total | 1.3 | ug/L | J |  | Final | Actual | Wet | USEPA | 200.8 | Metals in Waters by ICP/MS | TestAmerica Savannah | 2016-09-08 | 5 | 0.4 | 5 | ug/L |  | 37.0276 | -107.8782
AR2-7a | AR2-7a_090216 | Sample-Routine | Water | Surface Water | 2016-09-02 | 11:50 | MST | FOLLOWUPGKM | Water Bottle | Organic carbon | Total | 1.6 | mg/L |  |  | Final | Actual | Wet | APHA | 5310-B | Total Organic Carbon by Combustion-Infrared Method | TestAmerica Savannah | 2016-09-08 | 1 | 0.5 | 1 | mg/L |  | 37.0276 | -107.8782
AR2-7a | AR2-7a_090216 | Sample-Routine | Water | Surface Water | 2016-09-02 | 11:50 | MST | FOLLOWUPGKM | Water Bottle | Organic carbon | Total | 2.1 | mg/L |  |  | Final | Actual | Wet | APHA | 5310-B | Total Organic Carbon by Combustion-Infrared Method | TestAmerica Savannah | 2016-09-08 | 1 | 0.5 | 1 | mg/L |  | 37.0276 | -107.8782
AR2-7a | AR2-7a_090216 | Sample-Routine | Water | Surface Water | 2016-09-02 | 11:50 | MST | FOLLOWUPGKM | Water Bottle | Potassium | Dissolved | 2500 | ug/L |  |  | Final | Actual | Wet | USEPA | 200.7 | Metals in Water by ICP-AES | TestAmerica Savannah | 2016-09-09 | 1000 | 17 | 1000 | ug/L |  | 37.0276 | -107.8782
AR2-7a | AR2-7a_090216 | Sample-Routine | Water | Surface Water | 2016-09-02 | 11:50 | MST | FOLLOWUPGKM | Water Bottle | Potassium | Total | 2500 | ug/L |  |  | Final | Actual | Wet | USEPA | 200.7 | Metals in Water by ICP-AES | TestAmerica Savannah | 2016-09-09 | 1000 | 17 | 1000 | ug/L |  | 37.0276 | -107.8782
AR2-7a | AR2-7a_090216 | Sample-Routine | Water | Surface Water | 2016-09-02 | 11:50 | MST | FOLLOWUPGKM | Water Bottle | Selenium | Dissolved |  | ug/L | U | Not Detected | Final | Actual | Wet | USEPA | 200.8 | Metals in Waters by ICP/MS | TestAmerica Savannah | 2016-09-08 | 2 | 0.58 | 2 | ug/L |  | 37.0276 | -107.8782
AR2-7a | AR2-7a_090216 | Sample-Routine | Water | Surface Water | 2016-09-02 | 11:50 | MST | FOLLOWUPGKM | Water Bottle | Selenium | Total |  | ug/L | U | Not Detected | Final | Actual | Wet | USEPA | 200.8 | Metals in Waters by ICP/MS | TestAmerica Savannah | 2016-09-08 | 2 | 0.58 | 2 | ug/L |  | 37.0276 | -107.8782
AR2-7a | AR2-7a_090216 | Sample-Routine | Water | Surface Water | 2016-09-02 | 11:50 | MST | FOLLOWUPGKM | Water Bottle | Silver | Dissolved |  | ug/L | U | Not Detected | Final | Actual | Wet | USEPA | 200.8 | Metals in Waters by ICP/MS | TestAmerica Savannah | 2016-09-08 | 1 | 0.1 | 1 | ug/L |  | 37.0276 | -107.8782
AR2-7a | AR2-7a_090216 | Sample-Routine | Water | Surface Water | 2016-09-02 | 11:50 | MST | FOLLOWUPGKM | Water Bottle | Silver | Total |  | ug/L | U | Not Detected | Final | Actual | Wet | USEPA | 200.8 | Metals in Waters by ICP/MS | TestAmerica Savannah | 2016-09-08 | 1 | 0.1 | 1 | ug/L |  | 37.0276 | -107.8782
AR2-7a | AR2-7a_090216 | Sample-Routine | Water | Surface Water | 2016-09-02 | 11:50 | MST | FOLLOWUPGKM | Water Bottle | Sodium | Dissolved | 15000 | ug/L |  |  | Final | Actual | Wet | USEPA | 200.7 | Metals in Water by ICP-AES | TestAmerica Savannah | 2016-09-09 | 1000 | 480 | 1000 | ug/L |  | 37.0276 | -107.8782
AR2-7a | AR2-7a_090216 | Sample-Routine | Water | Surface Water | 2016-09-02 | 11:50 | MST | FOLLOWUPGKM | Water Bottle | Sodium | Total | 14000 | ug/L |  |  | Final | Actual | Wet | USEPA | 200.7 | Metals in Water by ICP-AES | TestAmerica Savannah | 2016-09-09 | 1000 | 480 | 1000 | ug/L |  | 37.0276 | -107.8782
AR2-7a | AR2-7a_090216 | Sample-Routine | Water | Surface Water | 2016-09-02 | 11:50 | MST | FOLLOWUPGKM | Water Bottle | Thallium | Dissolved |  | ug/L | U | Not Detected | Final | Actual | Wet | USEPA | 200.8 | Metals in Waters by ICP/MS | TestAmerica Savannah | 2016-09-08 | 0.2 | 0.1 | 0.2 | ug/L |  | 37.0276 | -107.8782
AR2-7a | AR2-7a_090216 | Sample-Routine | Water | Surface Water | 2016-09-02 | 11:50 | MST | FOLLOWUPGKM | Water Bottle | Thallium | Total |  | ug/L | U | Not Detected | Final | Actual | Wet | USEPA | 200.8 | Metals in Waters by ICP/MS | TestAmerica Savannah | 2016-09-08 | 0.2 | 0.1 | 0.2 | ug/L |  | 37.0276 | -107.8782
AR2-7a | AR2-7a_090216 | Sample-Routine | Water | Surface Water | 2016-09-02 | 11:50 | MST | FOLLOWUPGKM | Water Bottle | Total Hardness | Total | 180 | mg/L |  |  | Final | Actual | Wet | APHA | 2340B | Hardness by Calculation | TestAmerica Savannah | 2016-09-09 | 3.3 | 3.3 | 3.3 | mg/L |  | 37.0276 | -107.8782
AR2-7a | AR2-7a_090216 | Sample-Routine | Water | Surface Water | 2016-09-02 | 11:50 | MST | FOLLOWUPGKM | Water Bottle | Total Suspended Solids | Total | 19 | mg/L | J |  | Final | Actual | Wet | APHA | 2540-D | Total Suspended Solids in Water | TestAmerica Savannah | 2016-09-07 | 1.3 | 1.3 | 1.3 | mg/L |  | 37.0276 | -107.8782
AR2-7a | AR2-7a_090216 | Sample-Routine | Water | Surface Water | 2016-09-02 | 11:50 | MST | FOLLOWUPGKM | Water Bottle | Vanadium | Dissolved |  | ug/L | U | Not Detected | Final | Actual | Wet | USEPA | 200.8 | Metals in Waters by ICP/MS | TestAmerica Savannah | 2016-09-08 | 1 | 0.3 | 1 | ug/L |  | 37.0276 | -107.8782
AR2-7a | AR2-7a_090216 | Sample-Routine | Water | Surface Water | 2016-09-02 | 11:50 | MST | FOLLOWUPGKM | Water Bottle | Vanadium | Total | 1.2 | ug/L |  |  | Final | Actual | Wet | USEPA | 200.8 | Metals in Waters by ICP/MS | TestAmerica Savannah | 2016-09-08 | 1 | 0.3 | 1 | ug/L |  | 37.0276 | -107.8782
AR2-7a | AR2-7a_090216 | Sample-Routine | Water | Surface Water | 2016-09-02 | 11:50 | MST | FOLLOWUPGKM | Water Bottle | Zinc | Dissolved | 4.6 | ug/L | J |  | Final | Actual | Wet | USEPA | 200.8 | Metals in Waters by ICP/MS | TestAmerica Savannah | 2016-09-08 | 20 | 2.8 | 20 | ug/L |  | 37.0276 | -107.8782
AR2-7a | AR2-7a_090216 | Sample-Routine | Water | Surface Water | 2016-09-02 | 11:50 | MST | FOLLOWUPGKM | Water Bottle | Zinc | Total | 15 | ug/L | J |  | Final | Actual | Wet | USEPA | 200.8 | Metals in Waters by ICP/MS | TestAmerica Savannah | 2016-09-08 | 20 | 2.8 | 20 | ug/L |  | 37.0276 | -107.8782
AR2-7a | AR2-7a_090216D | Quality Control Field Replicate Msr/Obs | Water | Surface Water | 2016-09-02 | 11:50 | MST | FOLLOWUPGKM | Water Bottle | Alkalinity, total | Total | 99 | mg/L |  |  | Final | Actual | Wet | APHA | 2320-B | Alkalinity by Gran Titration | TestAmerica Savannah | 2016-09-07 | 5 | 5 | 5 | mg/L |  | 37.0276 | -107.8782
AR2-7a | AR2-7a_090216D | Quality Control Field Replicate Msr/Obs | Water | Surface Water | 2016-09-02 | 11:50 | MST | FOLLOWUPGKM | Water Bottle | Aluminum | Dissolved | 30 | ug/L | J |  | Final | Actual | Wet | USEPA | 200.7 | Metals in Water by ICP-AES | TestAmerica Savannah | 2016-09-09 | 200 | 24 | 200 | ug/L | 0.45 µ filtered | 37.0276 | -107.8782
AR2-7a | AR2-7a_090216D | Quality Control Field Replicate Msr/Obs | Water | Surface Water | 2016-09-02 | 11:50 | MST | FOLLOWUPGKM | Water Bottle | Aluminum | Total | 680 | ug/L |  |  | Final | Actual | Wet | USEPA | 200.7 | Metals in Water by ICP-AES | TestAmerica Savannah | 2016-09-09 | 200 | 24 | 200 | ug/L |  | 37.0276 | -107.8782
AR2-7a | AR2-7a_090216D | Quality Control Field Replicate Msr/Obs | Water | Surface Water | 2016-09-02 | 11:50 | MST | FOLLOWUPGKM | Water Bottle | Antimony | Dissolved |  | ug/L | U | Not Detected | Final | Actual | Wet | USEPA | 200.8 | Metals in Waters by ICP/MS | TestAmerica Savannah | 2016-09-08 | 1 | 0.4 | 1 | ug/L |  | 37.0276 | -107.8782
AR2-7a | AR2-7a_090216D | Quality Control Field Replicate Msr/Obs | Water | Surface Water | 2016-09-02 | 11:50 | MST | FOLLOWUPGKM | Water Bottle | Antimony | Total |  | ug/L | U | Not Detected | Final | Actual | Wet | USEPA | 200.8 | Metals in Waters by ICP/MS | TestAmerica Savannah | 2016-09-08 | 1 | 0.4 | 1 | ug/L |  | 37.0276 | -107.8782
AR2-7a | AR2-7a_090216D | Quality Control Field Replicate Msr/Obs | Water | Surface Water | 2016-09-02 | 11:50 | MST | FOLLOWUPGKM | Water Bottle | Arsenic | Dissolved |  | ug/L | U | Not Detected | Final | Actual | Wet | USEPA | 200.8 | Metals in Waters by ICP/MS | TestAmerica Savannah | 2016-09-08 | 1 | 0.37 | 1 | ug/L |  | 37.0276 | -107.8782
AR2-7a | AR2-7a_090216D | Quality Control Field Replicate Msr/Obs | Water | Surface Water | 2016-09-02 | 11:50 | MST | FOLLOWUPGKM | Water Bottle | Arsenic | Total |  | ug/L | U | Not Detected | Final | Actual | Wet | USEPA | 200.8 | Metals in Waters by ICP/MS | TestAmerica Savannah | 2016-09-08 | 1 | 0.37 | 1 | ug/L |  | 37.0276 | -107.8782
AR2-7a | AR2-7a_090216D | Quality Control Field Replicate Msr/Obs | Water | Surface Water | 2016-09-02 | 11:50 | MST | FOLLOWUPGKM | Water Bottle | Barium | Dissolved | 77 | ug/L |  |  | Final | Actual | Wet | USEPA | 200.8 | Metals in Waters by ICP/MS | TestAmerica Savannah | 2016-09-08 | 2 | 0.14 | 2 | ug/L |  | 37.0276 | -107.8782
AR2-7a | AR2-7a_090216D | Quality Control Field Replicate Msr/Obs | Water | Surface Water | 2016-09-02 | 11:50 | MST | FOLLOWUPGKM | Water Bottle | Barium | Total | 83 | ug/L |  |  | Final | Actual | Wet | USEPA | 200.8 | Metals in Waters by ICP/MS | TestAmerica Savannah | 2016-09-08 | 2 | 0.14 | 2 | ug/L |  | 37.0276 | -107.8782
AR2-7a | AR2-7a_090216D | Quality Control Field Replicate Msr/Obs | Water | Surface Water | 2016-09-02 | 11:50 | MST | FOLLOWUPGKM | Water Bottle | Beryllium | Dissolved |  | ug/L | U | Not Detected | Final | Actual | Wet | USEPA | 200.8 | Metals in Waters by ICP/MS | TestAmerica Savannah | 2016-09-08 | 0.4 | 0.15 | 0.4 | ug/L |  | 37.0276 | -107.8782
AR2-7a | AR2-7a_090216D | Quality Control Field Replicate Msr/Obs | Water | Surface Water | 2016-09-02 | 11:50 | MST | FOLLOWUPGKM | Water Bottle | Beryllium | Total |  | ug/L | U | Not Detected | Final | Actual | Wet | USEPA | 200.8 | Metals in Waters by ICP/MS | TestAmerica Savannah | 2016-09-08 | 0.4 | 0.15 | 0.4 | ug/L |  | 37.0276 | -107.8782
AR2-7a | AR2-7a_090216D | Quality Control Field Replicate Msr/Obs | Water | Surface Water | 2016-09-02 | 11:50 | MST | FOLLOWUPGKM | Water Bottle | Cadmium | Dissolved |  | ug/L | U | Not Detected | Final | Actual | Wet | USEPA | 200.8 | Metals in Waters by ICP/MS | TestAmerica Savannah | 2016-09-08 | 0.5 | 0.043 | 0.5 | ug/L |  | 37.0276 | -107.8782
AR2-7a | AR2-7a_090216D | Quality Control Field Replicate Msr/Obs | Water | Surface Water | 2016-09-02 | 11:50 | MST | FOLLOWUPGKM | Water Bottle | Cadmium | Total |  | ug/L | U | Not Detected | Final | Actual | Wet | USEPA | 200.8 | Metals in Waters by ICP/MS | TestAmerica Savannah | 2016-09-08 | 0.5 | 0.043 | 0.5 | ug/L |  | 37.0276 | -107.8782
AR2-7a | AR2-7a_090216D | Quality Control Field Replicate Msr/Obs | Water | Surface Water | 2016-09-02 | 11:50 | MST | FOLLOWUPGKM | Water Bottle | Calcium | Dissolved | 60000 | ug/L |  |  | Final | Actual | Wet | USEPA | 200.7 | Metals in Water by ICP-AES | TestAmerica Savannah | 2016-09-09 | 500 | 25 | 500 | ug/L |  | 37.0276 | -107.8782
AR2-7a | AR2-7a_090216D | Quality Control Field Replicate Msr/Obs | Water | Surface Water | 2016-09-02 | 11:50 | MST | FOLLOWUPGKM | Water Bottle | Calcium | Total | 58000 | ug/L |  |  | Final | Actual | Wet | USEPA | 200.7 | Metals in Water by ICP-AES | TestAmerica Savannah | 2016-09-09 | 500 | 25 | 500 | ug/L |  | 37.0276 | -107.8782
AR2-7a | AR2-7a_090216D | Quality Control Field Replicate Msr/Obs | Water | Surface Water | 2016-09-02 | 11:50 | MST | FOLLOWUPGKM | Water Bottle | Chromium | Dissolved |  | ug/L | U | Not Detected | Final | Actual | Wet | USEPA | 200.8 | Metals in Waters by ICP/MS | TestAmerica Savannah | 2016-09-08 | 2 | 1 | 2 | ug/L |  | 37.0276 | -107.8782
AR2-7a | AR2-7a_090216D | Quality Control Field Replicate Msr/Obs | Water | Surface Water | 2016-09-02 | 11:50 | MST | FOLLOWUPGKM | Water Bottle | Chromium | Total |  | ug/L | U | Not Detected | Final | Actual | Wet | USEPA | 200.8 | Metals in Waters by ICP/MS | TestAmerica Savannah | 2016-09-08 | 2 | 1 | 2 | ug/L |  | 37.0276 | -107.8782
AR2-7a | AR2-7a_090216D | Quality Control Field Replicate Msr/Obs | Water | Surface Water | 2016-09-02 | 11:50 | MST | FOLLOWUPGKM | Water Bottle | Cobalt | Dissolved | 0.17 | ug/L | J |  | Final | Actual | Wet | USEPA | 200.8 | Metals in Waters by ICP/MS | TestAmerica Savannah | 2016-09-08 | 0.4 | 0.12 | 0.4 | ug/L |  | 37.0276 | -107.8782
AR2-7a | AR2-7a_090216D | Quality Control Field Replicate Msr/Obs | Water | Surface Water | 2016-09-02 | 11:50 | MST | FOLLOWUPGKM | Water Bottle | Cobalt | Total | 0.37 | ug/L | J |  | Final | Actual | Wet | USEPA | 200.8 | Metals in Waters by ICP/MS | TestAmerica Savannah | 2016-09-08 | 0.4 | 0.12 | 0.4 | ug/L |  | 37.0276 | -107.8782
AR2-7a | AR2-7a_090216D | Quality Control Field Replicate Msr/Obs | Water | Surface Water | 2016-09-02 | 11:50 | MST | FOLLOWUPGKM | Water Bottle | Copper | Dissolved | 1.3 | ug/L | J |  | Final | Actual | Wet | USEPA | 200.8 | Metals in Waters by ICP/MS | TestAmerica Savannah | 2016-09-08 | 5 | 0.5 | 5 | ug/L |  | 37.0276 | -107.8782
AR2-7a | AR2-7a_090216D | Quality Control Field Replicate Msr/Obs | Water | Surface Water | 2016-09-02 | 11:50 | MST | FOLLOWUPGKM | Water Bottle | Copper | Total | 2.1 | ug/L | J |  | Final | Actual | Wet | USEPA | 200.8 | Metals in Waters by ICP/MS | TestAmerica Savannah | 2016-09-08 | 5 | 0.5 | 5 | ug/L |  | 37.0276 | -107.8782
AR2-7a | AR2-7a_090216D | Quality Control Field Replicate Msr/Obs | Water | Surface Water | 2016-09-02 | 11:50 | MST | FOLLOWUPGKM | Water Bottle | Iron | Dissolved |  | ug/L | U | Not Detected | Final | Actual | Wet | USEPA | 200.7 | Metals in Water by ICP-AES | TestAmerica Savannah | 2016-09-09 | 50 | 17 | 50 | ug/L |  | 37.0276 | -107.8782
AR2-7a | AR2-7a_090216D | Quality Control Field Replicate Msr/Obs | Water | Surface Water | 2016-09-02 | 11:50 | MST | FOLLOWUPGKM | Water Bottle | Iron | Total | 500 | ug/L |  |  | Final | Actual | Wet | USEPA | 200.7 | Metals in Water by ICP-AES | TestAmerica Savannah | 2016-09-09 | 50 | 17 | 50 | ug/L |  | 37.0276 | -107.8782
AR2-7a | AR2-7a_090216D | Quality Control Field Replicate Msr/Obs | Water | Surface Water | 2016-09-02 | 11:50 | MST | FOLLOWUPGKM | Water Bottle | Lead | Dissolved | 0.074 | ug/L | J |  | Final | Actual | Wet | USEPA | 200.8 | Metals in Waters by ICP/MS | TestAmerica Savannah | 2016-09-08 | 0.3 | 0.06 | 0.3 | ug/L |  | 37.0276 | -107.8782
AR2-7a | AR2-7a_090216D | Quality Control Field Replicate Msr/Obs | Water | Surface Water | 2016-09-02 | 11:50 | MST | FOLLOWUPGKM | Water Bottle | Lead | Total | 1.4 | ug/L |  |  | Final | Actual | Wet | USEPA | 200.8 | Metals in Waters by ICP/MS | TestAmerica Savannah | 2016-09-08 | 0.3 | 0.06 | 0.3 | ug/L |  | 37.0276 | -107.8782
AR2-7a | AR2-7a_090216D | Quality Control Field Replicate Msr/Obs | Water | Surface Water | 2016-09-02 | 11:50 | MST | FOLLOWUPGKM | Water Bottle | Magnesium | Dissolved | 8900 | ug/L |  |  | Final | Actual | Wet | USEPA | 200.7 | Metals in Water by ICP-AES | TestAmerica Savannah | 2016-09-09 | 500 | 33 | 500 | ug/L |  | 37.0276 | -107.8782
AR2-7a | AR2-7a_090216D | Quality Control Field Replicate Msr/Obs | Water | Surface Water | 2016-09-02 | 11:50 | MST | FOLLOWUPGKM | Water Bottle | Magnesium | Total | 8700 | ug/L |  |  | Final | Actual | Wet | USEPA | 200.7 | Metals in Water by ICP-AES | TestAmerica Savannah | 2016-09-09 | 500 | 33 | 500 | ug/L |  | 37.0276 | -107.8782
AR2-7a | AR2-7a_090216D | Quality Control Field Replicate Msr/Obs | Water | Surface Water | 2016-09-02 | 11:50 | MST | FOLLOWUPGKM | Water Bottle | Manganese | Dissolved | 13 | ug/L |  |  | Final | Actual | Wet | USEPA | 200.8 | Metals in Waters by ICP/MS | TestAmerica Savannah | 2016-09-08 | 2.5 | 1.2 | 2.5 | ug/L |  | 37.0276 | -107.8782
AR2-7a | AR2-7a_090216D | Quality Control Field Replicate Msr/Obs | Water | Surface Water | 2016-09-02 | 11:50 | MST | FOLLOWUPGKM | Water Bottle | Manganese | Total | 53 | ug/L |  |  | Final | Actual | Wet | USEPA | 200.8 | Metals in Waters by ICP/MS | TestAmerica Savannah | 2016-09-08 | 2.5 | 1.2 | 2.5 | ug/L |  | 37.0276 | -107.8782
AR2-7a | AR2-7a_090216D | Quality Control Field Replicate Msr/Obs | Water | Surface Water | 2016-09-02 | 11:50 | MST | FOLLOWUPGKM | Water Bottle | Mercury | Dissolved | 0.0002 | ug/L | J |  | Final | Actual | Wet | USEPA | 1631E | Mercury in Water by Oxidation, Purge and Trap, and CVAFS | TestAmerica Savannah | 2016-09-14 | 0.0005 | 0.0002 | 0.0005 | ug/L |  | 37.0276 | -107.8782
AR2-7a | AR2-7a_090216D | Quality Control Field Replicate Msr/Obs | Water | Surface Water | 2016-09-02 | 11:50 | MST | FOLLOWUPGKM | Water Bottle | Mercury | Total | 0.001 | ug/L |  |  | Final | Actual | Wet | USEPA | 1631E | Mercury in Water by Oxidation, Purge and Trap, and CVAFS | TestAmerica Savannah | 2016-09-14 | 0.0005 | 0.0002 | 0.0005 | ug/L |  | 37.0276 | -107.8782
AR2-7a | AR2-7a_090216D | Quality Control Field Replicate Msr/Obs | Water | Surface Water | 2016-09-02 | 11:50 | MST | FOLLOWUPGKM | Water Bottle | Molybdenum | Dissolved | 1.1 | ug/L |  |  | Final | Actual | Wet | USEPA | 200.8 | Metals in Waters by ICP/MS | TestAmerica Savannah | 2016-09-08 | 1 | 0.45 | 1 | ug/L |  | 37.0276 | -107.8782
AR2-7a | AR2-7a_090216D | Quality Control Field Replicate Msr/Obs | Water | Surface Water | 2016-09-02 | 11:50 | MST | FOLLOWUPGKM | Water Bottle | Molybdenum | Total | 1 | ug/L |  |  | Final | Actual | Wet | USEPA | 200.8 | Metals in Waters by ICP/MS | TestAmerica Savannah | 2016-09-08 | 1 | 0.45 | 1 | ug/L |  | 37.0276 | -107.8782
AR2-7a | AR2-7a_090216D | Quality Control Field Replicate Msr/Obs | Water | Surface Water | 2016-09-02 | 11:50 | MST | FOLLOWUPGKM | Water Bottle | Nickel | Dissolved | 1.1 | ug/L | J |  | Final | Actual | Wet | USEPA | 200.8 | Metals in Waters by ICP/MS | TestAmerica Savannah | 2016-09-08 | 5 | 0.4 | 5 | ug/L |  | 37.0276 | -107.8782
AR2-7a | AR2-7a_090216D | Quality Control Field Replicate Msr/Obs | Water | Surface Water | 2016-09-02 | 11:50 | MST | FOLLOWUPGKM | Water Bottle | Nickel | Total | 1.1 | ug/L | J |  | Final | Actual | Wet | USEPA | 200.8 | Metals in Waters by ICP/MS | TestAmerica Savannah | 2016-09-08 | 5 | 0.4 | 5 | ug/L |  | 37.0276 | -107.8782
AR2-7a | AR2-7a_090216D | Quality Control Field Replicate Msr/Obs | Water | Surface Water | 2016-09-02 | 11:50 | MST | FOLLOWUPGKM | Water Bottle | Organic carbon | Total | 1.6 | mg/L |  |  | Final | Actual | Wet | APHA | 5310-B | Total Organic Carbon by Combustion-Infrared Method | TestAmerica Savannah | 2016-09-08 | 1 | 0.5 | 1 | mg/L |  | 37.0276 | -107.8782
AR2-7a | AR2-7a_090216D | Quality Control Field Replicate Msr/Obs | Water | Surface Water | 2016-09-02 | 11:50 | MST | FOLLOWUPGKM | Water Bottle | Organic carbon | Total | 2.2 | mg/L |  |  | Final | Actual | Wet | APHA | 5310-B | Total Organic Carbon by Combustion-Infrared Method | TestAmerica Savannah | 2016-09-08 | 1 | 0.5 | 1 | mg/L |  | 37.0276 | -107.8782
AR2-7a | AR2-7a_090216D | Quality Control Field Replicate Msr/Obs | Water | Surface Water | 2016-09-02 | 11:50 | MST | FOLLOWUPGKM | Water Bottle | Potassium | Dissolved | 2500 | ug/L |  |  | Final | Actual | Wet | USEPA | 200.7 | Metals in Water by ICP-AES | TestAmerica Savannah | 2016-09-09 | 1000 | 17 | 1000 | ug/L |  | 37.0276 | -107.8782
AR2-7a | AR2-7a_090216D | Quality Control Field Replicate Msr/Obs | Water | Surface Water | 2016-09-02 | 11:50 | MST | FOLLOWUPGKM | Water Bottle | Potassium | Total | 2500 | ug/L |  |  | Final | Actual | Wet | USEPA | 200.7 | Metals in Water by ICP-AES | TestAmerica Savannah | 2016-09-09 | 1000 | 17 | 1000 | ug/L |  | 37.0276 | -107.8782
AR2-7a | AR2-7a_090216D | Quality Control Field Replicate Msr/Obs | Water | Surface Water | 2016-09-02 | 11:50 | MST | FOLLOWUPGKM | Water Bottle | Selenium | Dissolved |  | ug/L | U | Not Detected | Final | Actual | Wet | USEPA | 200.8 | Metals in Waters by ICP/MS | TestAmerica Savannah | 2016-09-08 | 2 | 0.58 | 2 | ug/L |  | 37.0276 | -107.8782
AR2-7a | AR2-7a_090216D | Quality Control Field Replicate Msr/Obs | Water | Surface Water | 2016-09-02 | 11:50 | MST | FOLLOWUPGKM | Water Bottle | Selenium | Total |  | ug/L | U | Not Detected | Final | Actual | Wet | USEPA | 200.8 | Metals in Waters by ICP/MS | TestAmerica Savannah | 2016-09-08 | 2 | 0.58 | 2 | ug/L |  | 37.0276 | -107.8782
AR2-7a | AR2-7a_090216D | Quality Control Field Replicate Msr/Obs | Water | Surface Water | 2016-09-02 | 11:50 | MST | FOLLOWUPGKM | Water Bottle | Silver | Dissolved |  | ug/L | U | Not Detected | Final | Actual | Wet | USEPA | 200.8 | Metals in Waters by ICP/MS | TestAmerica Savannah | 2016-09-08 | 1 | 0.1 | 1 | ug/L |  | 37.0276 | -107.8782
AR2-7a | AR2-7a_090216D | Quality Control Field Replicate Msr/Obs | Water | Surface Water | 2016-09-02 | 11:50 | MST | FOLLOWUPGKM | Water Bottle | Silver | Total |  | ug/L | U | Not Detected | Final | Actual | Wet | USEPA | 200.8 | Metals in Waters by ICP/MS | TestAmerica Savannah | 2016-09-08 | 1 | 0.1 | 1 | ug/L |  | 37.0276 | -107.8782
AR2-7a | AR2-7a_090216D | Quality Control Field Replicate Msr/Obs | Water | Surface Water | 2016-09-02 | 11:50 | MST | FOLLOWUPGKM | Water Bottle | Sodium | Dissolved | 15000 | ug/L |  |  | Final | Actual | Wet | USEPA | 200.7 | Metals in Water by ICP-AES | TestAmerica Savannah | 2016-09-09 | 1000 | 480 | 1000 | ug/L |  | 37.0276 | -107.8782
AR2-7a | AR2-7a_090216D | Quality Control Field Replicate Msr/Obs | Water | Surface Water | 2016-09-02 | 11:50 | MST | FOLLOWUPGKM | Water Bottle | Sodium | Total | 14000 | ug/L |  |  | Final | Actual | Wet | USEPA | 200.7 | Metals in Water by ICP-AES | TestAmerica Savannah | 2016-09-09 | 1000 | 480 | 1000 | ug/L |  | 37.0276 | -107.8782
AR2-7a | AR2-7a_090216D | Quality Control Field Replicate Msr/Obs | Water | Surface Water | 2016-09-02 | 11:50 | MST | FOLLOWUPGKM | Water Bottle | Thallium | Dissolved |  | ug/L | U | Not Detected | Final | Actual | Wet | USEPA | 200.8 | Metals in Waters by ICP/MS | TestAmerica Savannah | 2016-09-08 | 0.2 | 0.1 | 0.2 | ug/L |  | 37.0276 | -107.8782
AR2-7a | AR2-7a_090216D | Quality Control Field Replicate Msr/Obs | Water | Surface Water | 2016-09-02 | 11:50 | MST | FOLLOWUPGKM | Water Bottle | Thallium | Total |  | ug/L | U | Not Detected | Final | Actual | Wet | USEPA | 200.8 | Metals in Waters by ICP/MS | TestAmerica Savannah | 2016-09-08 | 0.2 | 0.1 | 0.2 | ug/L |  | 37.0276 | -107.8782
AR2-7a | AR2-7a_090216D | Quality Control Field Replicate Msr/Obs | Water | Surface Water | 2016-09-02 | 11:50 | MST | FOLLOWUPGKM | Water Bottle | Total Hardness | Total | 180 | mg/L |  |  | Final | Actual | Wet | APHA | 2340B | Hardness by Calculation | TestAmerica Savannah | 2016-09-09 | 3.3 | 3.3 | 3.3 | mg/L |  | 37.0276 | -107.8782
AR2-7a | AR2-7a_090216D | Quality Control Field Replicate Msr/Obs | Water | Surface Water | 2016-09-02 | 11:50 | MST | FOLLOWUPGKM | Water Bottle | Total Suspended Solids | Total | 30 | mg/L | J |  | Final | Actual | Wet | APHA | 2540-D | Total Suspended Solids in Water | TestAmerica Savannah | 2016-09-07 | 1.3 | 1.3 | 1.3 | mg/L |  | 37.0276 | -107.8782
AR2-7a | AR2-7a_090216D | Quality Control Field Replicate Msr/Obs | Water | Surface Water | 2016-09-02 | 11:50 | MST | FOLLOWUPGKM | Water Bottle | Vanadium | Dissolved | 0.31 | ug/L | J |  | Final | Actual | Wet | USEPA | 200.8 | Metals in Waters by ICP/MS | TestAmerica Savannah | 2016-09-08 | 1 | 0.3 | 1 | ug/L |  | 37.0276 | -107.8782
AR2-7a | AR2-7a_090216D | Quality Control Field Replicate Msr/Obs | Water | Surface Water | 2016-09-02 | 11:50 | MST | FOLLOWUPGKM | Water Bottle | Vanadium | Total | 1.3 | ug/L |  |  | Final | Actual | Wet | USEPA | 200.8 | Metals in Waters by ICP/MS | TestAmerica Savannah | 2016-09-08 | 1 | 0.3 | 1 | ug/L |  | 37.0276 | -107.8782
AR2-7a | AR2-7a_090216D | Quality Control Field Replicate Msr/Obs | Water | Surface Water | 2016-09-02 | 11:50 | MST | FOLLOWUPGKM | Water Bottle | Zinc | Dissolved | 4.2 | ug/L | J |  | Final | Actual | Wet | USEPA | 200.8 | Metals in Waters by ICP/MS | TestAmerica Savannah | 2016-09-08 | 20 | 2.8 | 20 | ug/L |  | 37.0276 | -107.8782
AR2-7a | AR2-7a_090216D | Quality Control Field Replicate Msr/Obs | Water | Surface Water | 2016-09-02 | 11:50 | MST | FOLLOWUPGKM | Water Bottle | Zinc | Total | 16 | ug/L | J |  | Final | Actual | Wet | USEPA | 200.8 | Metals in Waters by ICP/MS | TestAmerica Savannah | 2016-09-08 | 20 | 2.8 | 20 | ug/L |  | 37.0276 | -107.8782
AR2-7a | AR2-7a_100416 | Sample-Routine | Water | Surface Water | 2016-10-04 | 12:10 | MST | FOLLOWUPGKM | Water Bottle | Alkalinity, total | Total | 99 | mg/L |  |  | Final | Actual | Wet | APHA | 2320-B | Alkalinity by Gran Titration | TestAmerica Savannah | 2016-10-05 | 5 | 5 | 5 | mg/L |  | 37.0276 | -107.8782
AR2-7a | AR2-7a_100416 | Sample-Routine | Water | Surface Water | 2016-10-04 | 12:10 | MST | FOLLOWUPGKM | Water Bottle | Aluminum | Dissolved | 25 | ug/L | J |  | Final | Actual | Wet | USEPA | 200.7 | Metals in Water by ICP-AES | TestAmerica Savannah | 2016-10-11 | 200 | 24 | 200 | ug/L | 0.45 µ filtered | 37.0276 | -107.8782
AR2-7a | AR2-7a_100416 | Sample-Routine | Water | Surface Water | 2016-10-04 | 12:10 | MST | FOLLOWUPGKM | Water Bottle | Aluminum | Total | 380 | ug/L |  |  | Final | Actual | Wet | USEPA | 200.7 | Metals in Water by ICP-AES | TestAmerica Savannah | 2016-10-11 | 200 | 24 | 200 | ug/L |  | 37.0276 | -107.8782
AR2-7a | AR2-7a_100416 | Sample-Routine | Water | Surface Water | 2016-10-04 | 12:10 | MST | FOLLOWUPGKM | Water Bottle | Antimony | Dissolved |  | ug/L | U | Not Detected | Final | Actual | Wet | USEPA | 200.8 | Metals in Waters by ICP/MS | TestAmerica Savannah | 2016-10-15 | 1 | 0.4 | 1 | ug/L |  | 37.0276 | -107.8782
AR2-7a | AR2-7a_100416 | Sample-Routine | Water | Surface Water | 2016-10-04 | 12:10 | MST | FOLLOWUPGKM | Water Bottle | Antimony | Total |  | ug/L | U | Not Detected | Final | Actual | Wet | USEPA | 200.8 | Metals in Waters by ICP/MS | TestAmerica Savannah | 2016-10-15 | 1 | 0.4 | 1 | ug/L |  | 37.0276 | -107.8782
AR2-7a | AR2-7a_100416 | Sample-Routine | Water | Surface Water | 2016-10-04 | 12:10 | MST | FOLLOWUPGKM | Water Bottle | Arsenic | Dissolved | 0.58 | ug/L | J |  | Final | Actual | Wet | USEPA | 200.8 | Metals in Waters by ICP/MS | TestAmerica Savannah | 2016-10-15 | 1 | 0.37 | 1 | ug/L |  | 37.0276 | -107.8782
AR2-7a | AR2-7a_100416 | Sample-Routine | Water | Surface Water | 2016-10-04 | 12:10 | MST | FOLLOWUPGKM | Water Bottle | Arsenic | Total |  | ug/L | U | Not Detected | Final | Actual | Wet | USEPA | 200.8 | Metals in Waters by ICP/MS | TestAmerica Savannah | 2016-10-15 | 1 | 0.37 | 1 | ug/L |  | 37.0276 | -107.8782
AR2-7a | AR2-7a_100416 | Sample-Routine | Water | Surface Water | 2016-10-04 | 12:10 | MST | FOLLOWUPGKM | Water Bottle | Barium | Dissolved | 62 | ug/L |  |  | Final | Actual | Wet | USEPA | 200.8 | Metals in Waters by ICP/MS | TestAmerica Savannah | 2016-10-15 | 2 | 0.14 | 2 | ug/L |  | 37.0276 | -107.8782
AR2-7a | AR2-7a_100416 | Sample-Routine | Water | Surface Water | 2016-10-04 | 12:10 | MST | FOLLOWUPGKM | Water Bottle | Barium | Total | 69 | ug/L |  |  | Final | Actual | Wet | USEPA | 200.8 | Metals in Waters by ICP/MS | TestAmerica Savannah | 2016-10-15 | 2 | 0.14 | 2 | ug/L |  | 37.0276 | -107.8782
AR2-7a | AR2-7a_100416 | Sample-Routine | Water | Surface Water | 2016-10-04 | 12:10 | MST | FOLLOWUPGKM | Water Bottle | Beryllium | Dissolved |  | ug/L | U | Not Detected | Final | Actual | Wet | USEPA | 200.8 | Metals in Waters by ICP/MS | TestAmerica Savannah | 2016-10-15 | 0.4 | 0.15 | 0.4 | ug/L |  | 37.0276 | -107.8782
AR2-7a | AR2-7a_100416 | Sample-Routine | Water | Surface Water | 2016-10-04 | 12:10 | MST | FOLLOWUPGKM | Water Bottle | Beryllium | Total |  | ug/L | U | Not Detected | Final | Actual | Wet | USEPA | 200.8 | Metals in Waters by ICP/MS | TestAmerica Savannah | 2016-10-15 | 0.4 | 0.15 | 0.4 | ug/L |  | 37.0276 | -107.8782
AR2-7a | AR2-7a_100416 | Sample-Routine | Water | Surface Water | 2016-10-04 | 12:10 | MST | FOLLOWUPGKM | Water Bottle | Cadmium | Dissolved | 1.4 | ug/L |  |  | Final | Actual | Wet | USEPA | 200.8 | Metals in Waters by ICP/MS | TestAmerica Savannah | 2016-10-15 | 0.5 | 0.043 | 0.5 | ug/L |  | 37.0276 | -107.8782
AR2-7a | AR2-7a_100416 | Sample-Routine | Water | Surface Water | 2016-10-04 | 12:10 | MST | FOLLOWUPGKM | Water Bottle | Cadmium | Total | 1.1 | ug/L |  |  | Final | Actual | Wet | USEPA | 200.8 | Metals in Waters by ICP/MS | TestAmerica Savannah | 2016-10-15 | 0.5 | 0.043 | 0.5 | ug/L |  | 37.0276 | -107.8782
AR2-7a | AR2-7a_100416 | Sample-Routine | Water | Surface Water | 2016-10-04 | 12:10 | MST | FOLLOWUPGKM | Water Bottle | Calcium | Dissolved | 63000 | ug/L |  |  | Final | Actual | Wet | USEPA | 200.7 | Metals in Water by ICP-AES | TestAmerica Savannah | 2016-10-11 | 500 | 25 | 500 | ug/L |  | 37.0276 | -107.8782
AR2-7a | AR2-7a_100416 | Sample-Routine | Water | Surface Water | 2016-10-04 | 12:10 | MST | FOLLOWUPGKM | Water Bottle | Calcium | Total | 65000 | ug/L |  |  | Final | Actual | Wet | USEPA | 200.7 | Metals in Water by ICP-AES | TestAmerica Savannah | 2016-10-11 | 500 | 25 | 500 | ug/L |  | 37.0276 | -107.8782
AR2-7a | AR2-7a_100416 | Sample-Routine | Water | Surface Water | 2016-10-04 | 12:10 | MST | FOLLOWUPGKM | Water Bottle | Chromium | Dissolved |  | ug/L | U | Not Detected | Final | Actual | Wet | USEPA | 200.8 | Metals in Waters by ICP/MS | TestAmerica Savannah | 2016-10-15 | 2 | 1 | 2 | ug/L |  | 37.0276 | -107.8782
AR2-7a | AR2-7a_100416 | Sample-Routine | Water | Surface Water | 2016-10-04 | 12:10 | MST | FOLLOWUPGKM | Water Bottle | Chromium | Total |  | ug/L | U | Not Detected | Final | Actual | Wet | USEPA | 200.8 | Metals in Waters by ICP/MS | TestAmerica Savannah | 2016-10-15 | 2 | 1 | 2 | ug/L |  | 37.0276 | -107.8782
AR2-7a | AR2-7a_100416 | Sample-Routine | Water | Surface Water | 2016-10-04 | 12:10 | MST | FOLLOWUPGKM | Water Bottle | Cobalt | Dissolved | 0.4 | ug/L |  |  | Final | Actual | Wet | USEPA | 200.8 | Metals in Waters by ICP/MS | TestAmerica Savannah | 2016-10-15 | 0.4 | 0.12 | 0.4 | ug/L |  | 37.0276 | -107.8782
AR2-7a | AR2-7a_100416 | Sample-Routine | Water | Surface Water | 2016-10-04 | 12:10 | MST | FOLLOWUPGKM | Water Bottle | Cobalt | Total | 0.51 | ug/L |  |  | Final | Actual | Wet | USEPA | 200.8 | Metals in Waters by ICP/MS | TestAmerica Savannah | 2016-10-15 | 0.4 | 0.12 | 0.4 | ug/L |  | 37.0276 | -107.8782
AR2-7a | AR2-7a_100416 | Sample-Routine | Water | Surface Water | 2016-10-04 | 12:10 | MST | FOLLOWUPGKM | Water Bottle | Copper | Dissolved | 0.67 | ug/L | J |  | Final | Actual | Wet | USEPA | 200.8 | Metals in Waters by ICP/MS | TestAmerica Savannah | 2016-10-15 | 5 | 0.5 | 5 | ug/L |  | 37.0276 | -107.8782
AR2-7a | AR2-7a_100416 | Sample-Routine | Water | Surface Water | 2016-10-04 | 12:10 | MST | FOLLOWUPGKM | Water Bottle | Copper | Total | 2.8 | ug/L | J |  | Final | Actual | Wet | USEPA | 200.8 | Metals in Waters by ICP/MS | TestAmerica Savannah | 2016-10-15 | 5 | 0.5 | 5 | ug/L |  | 37.0276 | -107.8782
AR2-7a | AR2-7a_100416 | Sample-Routine | Water | Surface Water | 2016-10-04 | 12:10 | MST | FOLLOWUPGKM | Water Bottle | Iron | Dissolved |  | ug/L | U | Not Detected | Final | Actual | Wet | USEPA | 200.7 | Metals in Water by ICP-AES | TestAmerica Savannah | 2016-10-11 | 50 | 17 | 50 | ug/L |  | 37.0276 | -107.8782
AR2-7a | AR2-7a_100416 | Sample-Routine | Water | Surface Water | 2016-10-04 | 12:10 | MST | FOLLOWUPGKM | Water Bottle | Iron | Total | 500 | ug/L |  |  | Final | Actual | Wet | USEPA | 200.7 | Metals in Water by ICP-AES | TestAmerica Savannah | 2016-10-11 | 50 | 17 | 50 | ug/L |  | 37.0276 | -107.8782
AR2-7a | AR2-7a_100416 | Sample-Routine | Water | Surface Water | 2016-10-04 | 12:10 | MST | FOLLOWUPGKM | Water Bottle | Lead | Dissolved | 1.5 | ug/L |  |  | Final | Actual | Wet | USEPA | 200.8 | Metals in Waters by ICP/MS | TestAmerica Savannah | 2016-10-15 | 0.3 | 0.06 | 0.3 | ug/L |  | 37.0276 | -107.8782
AR2-7a | AR2-7a_100416 | Sample-Routine | Water | Surface Water | 2016-10-04 | 12:10 | MST | FOLLOWUPGKM | Water Bottle | Lead | Total | 3.7 | ug/L |  |  | Final | Actual | Wet | USEPA | 200.8 | Metals in Waters by ICP/MS | TestAmerica Savannah | 2016-10-15 | 0.3 | 0.06 | 0.3 | ug/L |  | 37.0276 | -107.8782
AR2-7a | AR2-7a_100416 | Sample-Routine | Water | Surface Water | 2016-10-04 | 12:10 | MST | FOLLOWUPGKM | Water Bottle | Magnesium | Dissolved | 9200 | ug/L |  |  | Final | Actual | Wet | USEPA | 200.7 | Metals in Water by ICP-AES | TestAmerica Savannah | 2016-10-11 | 500 | 33 | 500 | ug/L |  | 37.0276 | -107.8782
AR2-7a | AR2-7a_100416 | Sample-Routine | Water | Surface Water | 2016-10-04 | 12:10 | MST | FOLLOWUPGKM | Water Bottle | Magnesium | Total | 9400 | ug/L |  |  | Final | Actual | Wet | USEPA | 200.7 | Metals in Water by ICP-AES | TestAmerica Savannah | 2016-10-11 | 500 | 33 | 500 | ug/L |  | 37.0276 | -107.8782
AR2-7a | AR2-7a_100416 | Sample-Routine | Water | Surface Water | 2016-10-04 | 12:10 | MST | FOLLOWUPGKM | Water Bottle | Manganese | Dissolved | 12 | ug/L |  |  | Final | Actual | Wet | USEPA | 200.8 | Metals in Waters by ICP/MS | TestAmerica Savannah | 2016-10-15 | 2.5 | 1.2 | 2.5 | ug/L |  | 37.0276 | -107.8782
AR2-7a | AR2-7a_100416 | Sample-Routine | Water | Surface Water | 2016-10-04 | 12:10 | MST | FOLLOWUPGKM | Water Bottle | Manganese | Total | 100 | ug/L |  |  | Final | Actual | Wet | USEPA | 200.8 | Metals in Waters by ICP/MS | TestAmerica Savannah | 2016-10-15 | 2.5 | 1.2 | 2.5 | ug/L |  | 37.0276 | -107.8782
AR2-7a | AR2-7a_100416 | Sample-Routine | Water | Surface Water | 2016-10-04 | 12:10 | MST | FOLLOWUPGKM | Water Bottle | Mercury | Dissolved |  | ug/L | U | Not Detected | Final | Actual | Wet | USEPA | 1631E | Mercury in Water by Oxidation, Purge and Trap, and CVAFS | TestAmerica Savannah | 2016-10-13 | 0.0005 | 0.0002 | 0.0005 | ug/L |  | 37.0276 | -107.8782
AR2-7a | AR2-7a_100416 | Sample-Routine | Water | Surface Water | 2016-10-04 | 12:10 | MST | FOLLOWUPGKM | Water Bottle | Mercury | Dissolved |  | ug/L | U | Not Detected | Final | Actual | Wet | USEPA | 245.1 | Mercury in Water by CVAA | TestAmerica Savannah | 2016-10-13 | 0.2 | 0.08 | 0.2 | ug/L |  | 37.0276 | -107.8782
AR2-7a | AR2-7a_100416 | Sample-Routine | Water | Surface Water | 2016-10-04 | 12:10 | MST | FOLLOWUPGKM | Water Bottle | Mercury | Total |  | ug/L | U | Not Detected | Final | Actual | Wet | USEPA | 245.1 | Mercury in Water by CVAA | TestAmerica Savannah | 2016-10-13 | 0.2 | 0.08 | 0.2 | ug/L |  | 37.0276 | -107.8782
AR2-7a | AR2-7a_100416 | Sample-Routine | Water | Surface Water | 2016-10-04 | 12:10 | MST | FOLLOWUPGKM | Water Bottle | Mercury | Total | 0.0016 | ug/L |  |  | Final | Actual | Wet | USEPA | 1631E | Mercury in Water by Oxidation, Purge and Trap, and CVAFS | TestAmerica Savannah | 2016-10-13 | 0.0005 | 0.0002 | 0.0005 | ug/L |  | 37.0276 | -107.8782
AR2-7a | AR2-7a_100416 | Sample-Routine | Water | Surface Water | 2016-10-04 | 12:10 | MST | FOLLOWUPGKM | Water Bottle | Molybdenum | Dissolved | 0.93 | ug/L | J |  | Final | Actual | Wet | USEPA | 200.8 | Metals in Waters by ICP/MS | TestAmerica Savannah | 2016-10-15 | 1 | 0.45 | 1 | ug/L |  | 37.0276 | -107.8782
AR2-7a | AR2-7a_100416 | Sample-Routine | Water | Surface Water | 2016-10-04 | 12:10 | MST | FOLLOWUPGKM | Water Bottle | Molybdenum | Total | 0.83 | ug/L | J |  | Final | Actual | Wet | USEPA | 200.8 | Metals in Waters by ICP/MS | TestAmerica Savannah | 2016-10-15 | 1 | 0.45 | 1 | ug/L |  | 37.0276 | -107.8782
AR2-7a | AR2-7a_100416 | Sample-Routine | Water | Surface Water | 2016-10-04 | 12:10 | MST | FOLLOWUPGKM | Water Bottle | Nickel | Dissolved | 2.3 | ug/L | J |  | Final | Actual | Wet | USEPA | 200.8 | Metals in Waters by ICP/MS | TestAmerica Savannah | 2016-10-15 | 5 | 0.4 | 5 | ug/L |  | 37.0276 | -107.8782
AR2-7a | AR2-7a_100416 | Sample-Routine | Water | Surface Water | 2016-10-04 | 12:10 | MST | FOLLOWUPGKM | Water Bottle | Nickel | Total | 2.6 | ug/L | J |  | Final | Actual | Wet | USEPA | 200.8 | Metals in Waters by ICP/MS | TestAmerica Savannah | 2016-10-15 | 5 | 0.4 | 5 | ug/L |  | 37.0276 | -107.8782
AR2-7a | AR2-7a_100416 | Sample-Routine | Water | Surface Water | 2016-10-04 | 12:10 | MST | FOLLOWUPGKM | Water Bottle | Organic carbon | Total | 1.3 | mg/L |  |  | Final | Actual | Wet | APHA | 5310-B | Total Organic Carbon by Combustion-Infrared Method | TestAmerica Savannah | 2016-10-13 | 1 | 0.5 | 1 | mg/L |  | 37.0276 | -107.8782
AR2-7a | AR2-7a_100416 | Sample-Routine | Water | Surface Water | 2016-10-04 | 12:10 | MST | FOLLOWUPGKM | Water Bottle | Organic carbon | Total | 1.9 | mg/L |  |  | Final | Actual | Wet | APHA | 5310-B | Total Organic Carbon by Combustion-Infrared Method | TestAmerica Savannah | 2016-10-12 | 1 | 0.5 | 1 | mg/L |  | 37.0276 | -107.8782
AR2-7a | AR2-7a_100416 | Sample-Routine | Water | Surface Water | 2016-10-04 | 12:10 | MST | FOLLOWUPGKM | Water Bottle | Potassium | Dissolved | 2600 | ug/L |  |  | Final | Actual | Wet | USEPA | 200.7 | Metals in Water by ICP-AES | TestAmerica Savannah | 2016-10-11 | 1000 | 17 | 1000 | ug/L |  | 37.0276 | -107.8782
AR2-7a | AR2-7a_100416 | Sample-Routine | Water | Surface Water | 2016-10-04 | 12:10 | MST | FOLLOWUPGKM | Water Bottle | Potassium | Total | 2700 | ug/L |  |  | Final | Actual | Wet | USEPA | 200.7 | Metals in Water by ICP-AES | TestAmerica Savannah | 2016-10-11 | 1000 | 17 | 1000 | ug/L |  | 37.0276 | -107.8782
AR2-7a | AR2-7a_100416 | Sample-Routine | Water | Surface Water | 2016-10-04 | 12:10 | MST | FOLLOWUPGKM | Water Bottle | Selenium | Dissolved |  | ug/L | U | Not Detected | Final | Actual | Wet | USEPA | 200.8 | Metals in Waters by ICP/MS | TestAmerica Savannah | 2016-10-15 | 2 | 0.58 | 2 | ug/L |  | 37.0276 | -107.8782
AR2-7a | AR2-7a_100416 | Sample-Routine | Water | Surface Water | 2016-10-04 | 12:10 | MST | FOLLOWUPGKM | Water Bottle | Selenium | Total |  | ug/L | U | Not Detected | Final | Actual | Wet | USEPA | 200.8 | Metals in Waters by ICP/MS | TestAmerica Savannah | 2016-10-15 | 2 | 0.58 | 2 | ug/L |  | 37.0276 | -107.8782
AR2-7a | AR2-7a_100416 | Sample-Routine | Water | Surface Water | 2016-10-04 | 12:10 | MST | FOLLOWUPGKM | Water Bottle | Silver | Dissolved |  | ug/L | U | Not Detected | Final | Actual | Wet | USEPA | 200.8 | Metals in Waters by ICP/MS | TestAmerica Savannah | 2016-10-15 | 1 | 0.1 | 1 | ug/L |  | 37.0276 | -107.8782
AR2-7a | AR2-7a_100416 | Sample-Routine | Water | Surface Water | 2016-10-04 | 12:10 | MST | FOLLOWUPGKM | Water Bottle | Silver | Total |  | ug/L | U | Not Detected | Final | Actual | Wet | USEPA | 200.8 | Metals in Waters by ICP/MS | TestAmerica Savannah | 2016-10-15 | 1 | 0.1 | 1 | ug/L |  | 37.0276 | -107.8782
AR2-7a | AR2-7a_100416 | Sample-Routine | Water | Surface Water | 2016-10-04 | 12:10 | MST | FOLLOWUPGKM | Water Bottle | Sodium | Dissolved | 15000 | ug/L |  |  | Final | Actual | Wet | USEPA | 200.7 | Metals in Water by ICP-AES | TestAmerica Savannah | 2016-10-11 | 1000 | 480 | 1000 | ug/L |  | 37.0276 | -107.8782
AR2-7a | AR2-7a_100416 | Sample-Routine | Water | Surface Water | 2016-10-04 | 12:10 | MST | FOLLOWUPGKM | Water Bottle | Sodium | Total | 15000 | ug/L |  |  | Final | Actual | Wet | USEPA | 200.7 | Metals in Water by ICP-AES | TestAmerica Savannah | 2016-10-11 | 1000 | 480 | 1000 | ug/L |  | 37.0276 | -107.8782
AR2-7a | AR2-7a_100416 | Sample-Routine | Water | Surface Water | 2016-10-04 | 12:10 | MST | FOLLOWUPGKM | Water Bottle | Thallium | Dissolved |  | ug/L | U | Not Detected | Final | Actual | Wet | USEPA | 200.8 | Metals in Waters by ICP/MS | TestAmerica Savannah | 2016-10-15 | 0.2 | 0.1 | 0.2 | ug/L |  | 37.0276 | -107.8782
AR2-7a | AR2-7a_100416 | Sample-Routine | Water | Surface Water | 2016-10-04 | 12:10 | MST | FOLLOWUPGKM | Water Bottle | Thallium | Total |  | ug/L | U | Not Detected | Final | Actual | Wet | USEPA | 200.8 | Metals in Waters by ICP/MS | TestAmerica Savannah | 2016-10-15 | 0.2 | 0.1 | 0.2 | ug/L |  | 37.0276 | -107.8782
AR2-7a | AR2-7a_100416 | Sample-Routine | Water | Surface Water | 2016-10-04 | 12:10 | MST | FOLLOWUPGKM | Water Bottle | Total Hardness | Total | 200 | mg/L |  |  | Final | Actual | Wet | APHA | 2340B | Hardness by Calculation | TestAmerica Savannah | 2016-10-17 | 3.3 | 3.3 | 3.3 | mg/L |  | 37.0276 | -107.8782
AR2-7a | AR2-7a_100416 | Sample-Routine | Water | Surface Water | 2016-10-04 | 12:10 | MST | FOLLOWUPGKM | Water Bottle | Total Suspended Solids | Total | 34 | mg/L |  |  | Final | Actual | Wet | APHA | 2540-D | Total Suspended Solids in Water | TestAmerica Savannah | 2016-10-05 | 1 | 1 | 1 | mg/L |  | 37.0276 | -107.8782
AR2-7a | AR2-7a_100416 | Sample-Routine | Water | Surface Water | 2016-10-04 | 12:10 | MST | FOLLOWUPGKM | Water Bottle | Vanadium | Dissolved | 0.57 | ug/L | J |  | Final | Actual | Wet | USEPA | 200.8 | Metals in Waters by ICP/MS | TestAmerica Savannah | 2016-10-15 | 1 | 0.3 | 1 | ug/L |  | 37.0276 | -107.8782
AR2-7a | AR2-7a_100416 | Sample-Routine | Water | Surface Water | 2016-10-04 | 12:10 | MST | FOLLOWUPGKM | Water Bottle | Vanadium | Total | 1.7 | ug/L |  |  | Final | Actual | Wet | USEPA | 200.8 | Metals in Waters by ICP/MS | TestAmerica Savannah | 2016-10-15 | 1 | 0.3 | 1 | ug/L |  | 37.0276 | -107.8782
AR2-7a | AR2-7a_100416 | Sample-Routine | Water | Surface Water | 2016-10-04 | 12:10 | MST | FOLLOWUPGKM | Water Bottle | Zinc | Dissolved |  | ug/L | UB | Not Detected | Final | Actual | Wet | USEPA | 200.8 | Metals in Waters by ICP/MS | TestAmerica Savannah | 2016-10-15 | 20 | 2.8 | 20 | ug/L |  | 37.0276 | -107.8782
AR2-7a | AR2-7a_100416 | Sample-Routine | Water | Surface Water | 2016-10-04 | 12:10 | MST | FOLLOWUPGKM | Water Bottle | Zinc | Total | 98 | ug/L |  |  | Final | Actual | Wet | USEPA | 200.8 | Metals in Waters by ICP/MS | TestAmerica Savannah | 2016-10-15 | 20 | 2.8 | 20 | ug/L |  | 37.0276 | -107.8782
AR2-7a | AR2-7a_SED_090216 | Sample-Routine | Sediment |  | 2016-09-02 | 11:50 | MST | FOLLOWUPGKM | Disposable plastic scoop | Aluminum | Total | 12000 | mg/Kg | J |  | Final | Actual | Dry | USEPA | 6010C | Inductively Coupled Plasma - Atomic Emission Spectroscopy (ICP-AES) | TestAmerica Savannah | 2016-09-09 | 15 | 2.2 | 15 | mg/Kg |  | 37.0276 | -107.8782
AR2-7a | AR2-7a_SED_090216 | Sample-Routine | Sediment |  | 2016-09-02 | 11:50 | MST | FOLLOWUPGKM | Disposable plastic scoop | Antimony | Total | 0.021 | mg/Kg | J- |  | Final | Actual | Dry | USEPA | 6020A | ICP-MS | TestAmerica Savannah | 2016-09-09 | 0.23 | 0.016 | 0.23 | mg/Kg |  | 37.0276 | -107.8782
AR2-7a | AR2-7a_SED_090216 | Sample-Routine | Sediment |  | 2016-09-02 | 11:50 | MST | FOLLOWUPGKM | Disposable plastic scoop | Arsenic | Total | 2.2 | mg/Kg | J |  | Final | Actual | Dry | USEPA | 6020A | ICP-MS | TestAmerica Savannah | 2016-09-09 | 0.7 | 0.059 | 0.7 | mg/Kg |  | 37.0276 | -107.8782
AR2-7a | AR2-7a_SED_090216 | Sample-Routine | Sediment |  | 2016-09-02 | 11:50 | MST | FOLLOWUPGKM | Disposable plastic scoop | Barium | Total | 220 | mg/Kg | J |  | Final | Actual | Dry | USEPA | 6020A | ICP-MS | TestAmerica Savannah | 2016-09-09 | 0.23 | 0.082 | 0.23 | mg/Kg |  | 37.0276 | -107.8782
AR2-7a | AR2-7a_SED_090216 | Sample-Routine | Sediment |  | 2016-09-02 | 11:50 | MST | FOLLOWUPGKM | Disposable plastic scoop | Beryllium | Total | 0.57 | mg/Kg | J |  | Final | Actual | Dry | USEPA | 6020A | ICP-MS | TestAmerica Savannah | 2016-09-09 | 0.12 | 0.026 | 0.12 | mg/Kg |  | 37.0276 | -107.8782
AR2-7a | AR2-7a_SED_090216 | Sample-Routine | Sediment |  | 2016-09-02 | 11:50 | MST | FOLLOWUPGKM | Disposable plastic scoop | Cadmium | Total | 0.54 | mg/Kg | J |  | Final | Actual | Dry | USEPA | 6020A | ICP-MS | TestAmerica Savannah | 2016-09-09 | 0.12 | 0.011 | 0.12 | mg/Kg |  | 37.0276 | -107.8782
AR2-7a | AR2-7a_SED_090216 | Sample-Routine | Sediment |  | 2016-09-02 | 11:50 | MST | FOLLOWUPGKM | Disposable plastic scoop | Calcium | Total | 11000 | mg/Kg | J |  | Final | Actual | Dry | USEPA | 6010C | Inductively Coupled Plasma - Atomic Emission Spectroscopy (ICP-AES) | TestAmerica Savannah | 2016-09-08 | 73 | 20 | 73 | mg/Kg |  | 37.0276 | -107.8782
AR2-7a | AR2-7a_SED_090216 | Sample-Routine | Sediment |  | 2016-09-02 | 11:50 | MST | FOLLOWUPGKM | Disposable plastic scoop | Chromium | Total | 3.7 | mg/Kg | J |  | Final | Actual | Dry | USEPA | 6020A | ICP-MS | TestAmerica Savannah | 2016-09-09 | 0.23 | 0.088 | 0.23 | mg/Kg |  | 37.0276 | -107.8782
AR2-7a | AR2-7a_SED_090216 | Sample-Routine | Sediment |  | 2016-09-02 | 11:50 | MST | FOLLOWUPGKM | Disposable plastic scoop | Cobalt | Total | 6.4 | mg/Kg | J |  | Final | Actual | Dry | USEPA | 6020A | ICP-MS | TestAmerica Savannah | 2016-09-09 | 0.12 | 0.0077 | 0.12 | mg/Kg |  | 37.0276 | -107.8782
AR2-7a | AR2-7a_SED_090216 | Sample-Routine | Sediment |  | 2016-09-02 | 11:50 | MST | FOLLOWUPGKM | Disposable plastic scoop | Copper | Total | 20 | mg/Kg | J |  | Final | Actual | Dry | USEPA | 6020A | ICP-MS | TestAmerica Savannah | 2016-09-09 | 0.29 | 0.082 | 0.29 | mg/Kg |  | 37.0276 | -107.8782
AR2-7a | AR2-7a_SED_090216 | Sample-Routine | Sediment |  | 2016-09-02 | 11:50 | MST | FOLLOWUPGKM | Disposable plastic scoop | Iron | Total | 16000 | mg/Kg | J |  | Final | Actual | Dry | USEPA | 6010C | Inductively Coupled Plasma - Atomic Emission Spectroscopy (ICP-AES) | TestAmerica Savannah | 2016-09-09 | 22 | 5.5 | 22 | mg/Kg |  | 37.0276 | -107.8782
AR2-7a | AR2-7a_SED_090216 | Sample-Routine | Sediment |  | 2016-09-02 | 11:50 | MST | FOLLOWUPGKM | Disposable plastic scoop | Lead | Total | 34 | mg/Kg | J |  | Final | Actual | Dry | USEPA | 6020A | ICP-MS | TestAmerica Savannah | 2016-09-09 | 0.17 | 0.021 | 0.17 | mg/Kg |  | 37.0276 | -107.8782
AR2-7a | AR2-7a_SED_090216 | Sample-Routine | Sediment |  | 2016-09-02 | 11:50 | MST | FOLLOWUPGKM | Disposable plastic scoop | Magnesium | Total | 2400 | mg/Kg | J |  | Final | Actual | Dry | USEPA | 6010C | Inductively Coupled Plasma - Atomic Emission Spectroscopy (ICP-AES) | TestAmerica Savannah | 2016-09-08 | 29 | 5.4 | 29 | mg/Kg |  | 37.0276 | -107.8782
AR2-7a | AR2-7a_SED_090216 | Sample-Routine | Sediment |  | 2016-09-02 | 11:50 | MST | FOLLOWUPGKM | Disposable plastic scoop | Manganese | Total | 650 | mg/Kg | J |  | Final | Actual | Dry | USEPA | 6020A | ICP-MS | TestAmerica Savannah | 2016-09-09 | 0.29 | 0.038 | 0.29 | mg/Kg |  | 37.0276 | -107.8782
AR2-7a | AR2-7a_SED_090216 | Sample-Routine | Sediment |  | 2016-09-02 | 11:50 | MST | FOLLOWUPGKM | Disposable plastic scoop | Mercury | Total |  | mg/Kg | UJ | Not Detected | Final | Actual | Dry | USEPA | 7471A | Mercury in Solid or Semisolid Waste | TestAmerica Savannah | 2016-09-13 | 0.033 | 0.011 | 0.033 | mg/Kg |  | 37.0276 | -107.8782
AR2-7a | AR2-7a_SED_090216 | Sample-Routine | Sediment |  | 2016-09-02 | 11:50 | MST | FOLLOWUPGKM | Disposable plastic scoop | Molybdenum | Total | 0.48 | mg/Kg | J- |  | Final | Actual | Dry | USEPA | 6020A | ICP-MS | TestAmerica Savannah | 2016-09-09 | 0.23 | 0.02 | 0.23 | mg/Kg |  | 37.0276 | -107.8782
AR2-7a | AR2-7a_SED_090216 | Sample-Routine | Sediment |  | 2016-09-02 | 11:50 | MST | FOLLOWUPGKM | Disposable plastic scoop | Nickel | Total | 6.3 | mg/Kg | J |  | Final | Actual | Dry | USEPA | 6020A | ICP-MS | TestAmerica Savannah | 2016-09-09 | 0.17 | 0.029 | 0.17 | mg/Kg |  | 37.0276 | -107.8782
AR2-7a | AR2-7a_SED_090216 | Sample-Routine | Sediment |  | 2016-09-02 | 11:50 | MST | FOLLOWUPGKM | Disposable plastic scoop | Organic carbon | Total | 8500 | mg/Kg | J |  | Final | Actual | Wet | USEPA | 9060A | Total Organic Carbon in water and wastes by Carbonaceous Analyzer | TestAmerica Savannah | 2016-09-21 | 4000 | 1700 | 4000 | mg/Kg |  | 37.0276 | -107.8782
AR2-7a | AR2-7a_SED_090216 | Sample-Routine | Sediment |  | 2016-09-02 | 11:50 | MST | FOLLOWUPGKM | Disposable plastic scoop | Potassium | Total | 1700 | mg/Kg | J |  | Final | Actual | Dry | USEPA | 6010C | Inductively Coupled Plasma - Atomic Emission Spectroscopy (ICP-AES) | TestAmerica Savannah | 2016-09-08 | 440 | 59 | 440 | mg/Kg |  | 37.0276 | -107.8782
AR2-7a | AR2-7a_SED_090216 | Sample-Routine | Sediment |  | 2016-09-02 | 11:50 | MST | FOLLOWUPGKM | Disposable plastic scoop | Selenium | Total | 0.27 | mg/Kg | J |  | Final | Actual | Dry | USEPA | 6020A | ICP-MS | TestAmerica Savannah | 2016-09-09 | 0.58 | 0.15 | 0.58 | mg/Kg |  | 37.0276 | -107.8782
AR2-7a | AR2-7a_SED_090216 | Sample-Routine | Sediment |  | 2016-09-02 | 11:50 | MST | FOLLOWUPGKM | Disposable plastic scoop | Silver | Total | 0.16 | mg/Kg | J |  | Final | Actual | Dry | USEPA | 6020A | ICP-MS | TestAmerica Savannah | 2016-09-09 | 0.12 | 0.024 | 0.12 | mg/Kg |  | 37.0276 | -107.8782
AR2-7a | AR2-7a_SED_090216 | Sample-Routine | Sediment |  | 2016-09-02 | 11:50 | MST | FOLLOWUPGKM | Disposable plastic scoop | Sodium | Total | 130 | mg/Kg | J |  | Final | Actual | Dry | USEPA | 6010C | Inductively Coupled Plasma - Atomic Emission Spectroscopy (ICP-AES) | TestAmerica Savannah | 2016-09-08 | 730 | 86 | 730 | mg/Kg |  | 37.0276 | -107.8782
AR2-7a | AR2-7a_SED_090216 | Sample-Routine | Sediment |  | 2016-09-02 | 11:50 | MST | FOLLOWUPGKM | Disposable plastic scoop | Thallium | Total | 0.12 | mg/Kg | J |  | Final | Actual | Dry | USEPA | 6020A | ICP-MS | TestAmerica Savannah | 2016-09-09 | 0.12 | 0.0041 | 0.12 | mg/Kg |  | 37.0276 | -107.8782
AR2-7a | AR2-7a_SED_090216 | Sample-Routine | Sediment |  | 2016-09-02 | 11:50 | MST | FOLLOWUPGKM | Disposable plastic scoop | Vanadium | Total | 11 | mg/Kg | J |  | Final | Actual | Dry | USEPA | 6020A | ICP-MS | TestAmerica Savannah | 2016-09-09 | 0.58 | 0.045 | 0.58 | mg/Kg |  | 37.0276 | -107.8782
AR2-7a | AR2-7a_SED_090216 | Sample-Routine | Sediment |  | 2016-09-02 | 11:50 | MST | FOLLOWUPGKM | Disposable plastic scoop | Zinc | Total | 170 | mg/Kg | J |  | Final | Actual | Dry | USEPA | 6020A | ICP-MS | TestAmerica Savannah | 2016-09-09 | 1.2 | 0.37 | 1.2 | mg/Kg |  | 37.0276 | -107.8782
AR2-7a | AR2-7a_SED_090216D | Sample-Routine | Sediment |  | 2016-09-02 | 11:50 | MST | FOLLOWUPGKM | Disposable plastic scoop | Aluminum | Total | 9200 | mg/Kg | J |  | Final | Actual | Dry | USEPA | 6010C | Inductively Coupled Plasma - Atomic Emission Spectroscopy (ICP-AES) | TestAmerica Savannah | 2016-09-09 | 17 | 2.7 | 17 | mg/Kg |  | 37.0276 | -107.8782
AR2-7a | AR2-7a_SED_090216D | Sample-Routine | Sediment |  | 2016-09-02 | 11:50 | MST | FOLLOWUPGKM | Disposable plastic scoop | Arsenic | Total | 3.6 | mg/Kg | J |  | Final | Actual | Dry | USEPA | 6020A | ICP-MS | TestAmerica Savannah | 2016-09-09 | 0.8 | 0.068 | 0.8 | mg/Kg |  | 37.0276 | -107.8782
AR2-7a | AR2-7a_SED_090216D | Sample-Routine | Sediment |  | 2016-09-02 | 11:50 | MST | FOLLOWUPGKM | Disposable plastic scoop | Barium | Total | 410 | mg/Kg | J |  | Final | Actual | Dry | USEPA | 6020A | ICP-MS | TestAmerica Savannah | 2016-09-09 | 0.27 | 0.094 | 0.27 | mg/Kg |  | 37.0276 | -107.8782
AR2-7a | AR2-7a_SED_090216D | Sample-Routine | Sediment |  | 2016-09-02 | 11:50 | MST | FOLLOWUPGKM | Disposable plastic scoop | Beryllium | Total | 0.8 | mg/Kg | J |  | Final | Actual | Dry | USEPA | 6020A | ICP-MS | TestAmerica Savannah | 2016-09-09 | 0.13 | 0.03 | 0.13 | mg/Kg |  | 37.0276 | -107.8782
AR2-7a | AR2-7a_SED_090216D | Sample-Routine | Sediment |  | 2016-09-02 | 11:50 | MST | FOLLOWUPGKM | Disposable plastic scoop | Cadmium | Total | 0.74 | mg/Kg | J |  | Final | Actual | Dry | USEPA | 6020A | ICP-MS | TestAmerica Savannah | 2016-09-09 | 0.13 | 0.013 | 0.13 | mg/Kg |  | 37.0276 | -107.8782
AR2-7a | AR2-7a_SED_090216D | Sample-Routine | Sediment |  | 2016-09-02 | 11:50 | MST | FOLLOWUPGKM | Disposable plastic scoop | Calcium | Total | 8200 | mg/Kg | J |  | Final | Actual | Dry | USEPA | 6010C | Inductively Coupled Plasma - Atomic Emission Spectroscopy (ICP-AES) | TestAmerica Savannah | 2016-09-08 | 86 | 24 | 86 | mg/Kg |  | 37.0276 | -107.8782
AR2-7a | AR2-7a_SED_090216D | Sample-Routine | Sediment |  | 2016-09-02 | 11:50 | MST | FOLLOWUPGKM | Disposable plastic scoop | Chromium | Total | 5.9 | mg/Kg | J |  | Final | Actual | Dry | USEPA | 6020A | ICP-MS | TestAmerica Savannah | 2016-09-09 | 0.27 | 0.1 | 0.27 | mg/Kg |  | 37.0276 | -107.8782
AR2-7a | AR2-7a_SED_090216D | Sample-Routine | Sediment |  | 2016-09-02 | 11:50 | MST | FOLLOWUPGKM | Disposable plastic scoop | Cobalt | Total | 8.5 | mg/Kg | J |  | Final | Actual | Dry | USEPA | 6020A | ICP-MS | TestAmerica Savannah | 2016-09-09 | 0.13 | 0.0089 | 0.13 | mg/Kg |  | 37.0276 | -107.8782
AR2-7a | AR2-7a_SED_090216D | Sample-Routine | Sediment |  | 2016-09-02 | 11:50 | MST | FOLLOWUPGKM | Disposable plastic scoop | Copper | Total | 31 | mg/Kg | J |  | Final | Actual | Dry | USEPA | 6020A | ICP-MS | TestAmerica Savannah | 2016-09-09 | 0.33 | 0.095 | 0.33 | mg/Kg |  | 37.0276 | -107.8782
AR2-7a | AR2-7a_SED_090216D | Sample-Routine | Sediment |  | 2016-09-02 | 11:50 | MST | FOLLOWUPGKM | Disposable plastic scoop | Iron | Total | 15000 | mg/Kg | J |  | Final | Actual | Dry | USEPA | 6010C | Inductively Coupled Plasma - Atomic Emission Spectroscopy (ICP-AES) | TestAmerica Savannah | 2016-09-09 | 26 | 6.5 | 26 | mg/Kg |  | 37.0276 | -107.8782
AR2-7a | AR2-7a_SED_090216D | Sample-Routine | Sediment |  | 2016-09-02 | 11:50 | MST | FOLLOWUPGKM | Disposable plastic scoop | Lead | Total | 62 | mg/Kg | J |  | Final | Actual | Dry | USEPA | 6020A | ICP-MS | TestAmerica Savannah | 2016-09-09 | 0.2 | 0.024 | 0.2 | mg/Kg |  | 37.0276 | -107.8782
AR2-7a | AR2-7a_SED_090216D | Sample-Routine | Sediment |  | 2016-09-02 | 11:50 | MST | FOLLOWUPGKM | Disposable plastic scoop | Magnesium | Total | 2700 | mg/Kg | J |  | Final | Actual | Dry | USEPA | 6010C | Inductively Coupled Plasma - Atomic Emission Spectroscopy (ICP-AES) | TestAmerica Savannah | 2016-09-08 | 34 | 6.3 | 34 | mg/Kg |  | 37.0276 | -107.8782
AR2-7a | AR2-7a_SED_090216D | Sample-Routine | Sediment |  | 2016-09-02 | 11:50 | MST | FOLLOWUPGKM | Disposable plastic scoop | Manganese | Total | 910 | mg/Kg | J |  | Final | Actual | Dry | USEPA | 6020A | ICP-MS | TestAmerica Savannah | 2016-09-09 | 0.33 | 0.044 | 0.33 | mg/Kg |  | 37.0276 | -107.8782
AR2-7a | AR2-7a_SED_090216D | Sample-Routine | Sediment |  | 2016-09-02 | 11:50 | MST | FOLLOWUPGKM | Disposable plastic scoop | Mercury | Total | 0.016 | mg/Kg | J |  | Final | Actual | Dry | USEPA | 7471A | Mercury in Solid or Semisolid Waste | TestAmerica Savannah | 2016-09-13 | 0.036 | 0.012 | 0.036 | mg/Kg |  | 37.0276 | -107.8782
AR2-7a | AR2-7a_SED_090216D | Sample-Routine | Sediment |  | 2016-09-02 | 11:50 | MST | FOLLOWUPGKM | Disposable plastic scoop | Molybdenum | Total | 0.45 | mg/Kg | J- |  | Final | Actual | Dry | USEPA | 6020A | ICP-MS | TestAmerica Savannah | 2016-09-09 | 0.27 | 0.024 | 0.27 | mg/Kg |  | 37.0276 | -107.8782
AR2-7a | AR2-7a_SED_090216D | Sample-Routine | Sediment |  | 2016-09-02 | 11:50 | MST | FOLLOWUPGKM | Disposable plastic scoop | Nickel | Total | 9.3 | mg/Kg | J |  | Final | Actual | Dry | USEPA | 6020A | ICP-MS | TestAmerica Savannah | 2016-09-09 | 0.2 | 0.034 | 0.2 | mg/Kg |  | 37.0276 | -107.8782
AR2-7a | AR2-7a_SED_090216D | Sample-Routine | Sediment |  | 2016-09-02 | 11:50 | MST | FOLLOWUPGKM | Disposable plastic scoop | Organic carbon | Total | 7300 | mg/Kg | J |  | Final | Actual | Wet | USEPA | 9060A | Total Organic Carbon in water and wastes by Carbonaceous Analyzer | TestAmerica Savannah | 2016-09-21 | 4000 | 1700 | 4000 | mg/Kg |  | 37.0276 | -107.8782
AR2-7a | AR2-7a_SED_090216D | Sample-Routine | Sediment |  | 2016-09-02 | 11:50 | MST | FOLLOWUPGKM | Disposable plastic scoop | Potassium | Total | 1800 | mg/Kg | J |  | Final | Actual | Dry | USEPA | 6010C | Inductively Coupled Plasma - Atomic Emission Spectroscopy (ICP-AES) | TestAmerica Savannah | 2016-09-08 | 510 | 70 | 510 | mg/Kg |  | 37.0276 | -107.8782
AR2-7a | AR2-7a_SED_090216D | Sample-Routine | Sediment |  | 2016-09-02 | 11:50 | MST | FOLLOWUPGKM | Disposable plastic scoop | Selenium | Total | 0.37 | mg/Kg | J |  | Final | Actual | Dry | USEPA | 6020A | ICP-MS | TestAmerica Savannah | 2016-09-09 | 0.67 | 0.18 | 0.67 | mg/Kg |  | 37.0276 | -107.8782
AR2-7a | AR2-7a_SED_090216D | Sample-Routine | Sediment |  | 2016-09-02 | 11:50 | MST | FOLLOWUPGKM | Disposable plastic scoop | Silver | Total | 0.33 | mg/Kg | J |  | Final | Actual | Dry | USEPA | 6020A | ICP-MS | TestAmerica Savannah | 2016-09-09 | 0.13 | 0.027 | 0.13 | mg/Kg |  | 37.0276 | -107.8782
AR2-7a | AR2-7a_SED_090216D | Sample-Routine | Sediment |  | 2016-09-02 | 11:50 | MST | FOLLOWUPGKM | Disposable plastic scoop | Sodium | Total | 120 | mg/Kg | J |  | Final | Actual | Dry | USEPA | 6010C | Inductively Coupled Plasma - Atomic Emission Spectroscopy (ICP-AES) | TestAmerica Savannah | 2016-09-08 | 860 | 100 | 860 | mg/Kg |  | 37.0276 | -107.8782
AR2-7a | AR2-7a_SED_090216D | Sample-Routine | Sediment |  | 2016-09-02 | 11:50 | MST | FOLLOWUPGKM | Disposable plastic scoop | Thallium | Total | 0.16 | mg/Kg | J |  | Final | Actual | Dry | USEPA | 6020A | ICP-MS | TestAmerica Savannah | 2016-09-09 | 0.13 | 0.0047 | 0.13 | mg/Kg |  | 37.0276 | -107.8782
AR2-7a | AR2-7a_SED_090216D | Sample-Routine | Sediment |  | 2016-09-02 | 11:50 | MST | FOLLOWUPGKM | Disposable plastic scoop | Vanadium | Total | 18 | mg/Kg | J |  | Final | Actual | Dry | USEPA | 6020A | ICP-MS | TestAmerica Savannah | 2016-09-09 | 0.67 | 0.052 | 0.67 | mg/Kg |  | 37.0276 | -107.8782
AR2-7a | AR2-7a_SED_090216D | Sample-Routine | Sediment |  | 2016-09-02 | 11:50 | MST | FOLLOWUPGKM | Disposable plastic scoop | Zinc | Total | 250 | mg/Kg | J |  | Final | Actual | Dry | USEPA | 6020A | ICP-MS | TestAmerica Savannah | 2016-09-09 | 1.3 | 0.42 | 1.3 | mg/Kg |  | 37.0276 | -107.8782
AR2-7a | AR2-7a_SED_100416 | Sample-Routine | Sediment |  | 2016-10-04 | 12:10 | MST | FOLLOWUPGKM | Disposable plastic scoop | Aluminum | Total | 12000 | mg/Kg |  |  | Final | Actual | Dry | USEPA | 6010C | Inductively Coupled Plasma - Atomic Emission Spectroscopy (ICP-AES) | TestAmerica Savannah | 2016-10-12 | 28 | 4.3 | 28 | mg/Kg |  | 37.0276 | -107.8782
AR2-7a | AR2-7a_SED_100416 | Sample-Routine | Sediment |  | 2016-10-04 | 12:10 | MST | FOLLOWUPGKM | Disposable plastic scoop | Antimony | Total |  | mg/Kg | U | Not Detected | Final | Actual | Dry | USEPA | 6020A | ICP-MS | TestAmerica Savannah | 2016-10-28 | 1.4 | 0.14 | 1.4 | mg/Kg |  | 37.0276 | -107.8782
AR2-7a | AR2-7a_SED_100416 | Sample-Routine | Sediment |  | 2016-10-04 | 12:10 | MST | FOLLOWUPGKM | Disposable plastic scoop | Arsenic | Total | 4.6 | mg/Kg |  |  | Final | Actual | Dry | USEPA | 6020A | ICP-MS | TestAmerica Savannah | 2016-10-28 | 0.42 | 0.14 | 0.42 | mg/Kg |  | 37.0276 | -107.8782
AR2-7a | AR2-7a_SED_100416 | Sample-Routine | Sediment |  | 2016-10-04 | 12:10 | MST | FOLLOWUPGKM | Disposable plastic scoop | Barium | Total | 430 | mg/Kg |  |  | Final | Actual | Dry | USEPA | 6020A | ICP-MS | TestAmerica Savannah | 2016-10-28 | 0.7 | 0.084 | 0.7 | mg/Kg |  | 37.0276 | -107.8782
AR2-7a | AR2-7a_SED_100416 | Sample-Routine | Sediment |  | 2016-10-04 | 12:10 | MST | FOLLOWUPGKM | Disposable plastic scoop | Beryllium | Total | 0.92 | mg/Kg |  |  | Final | Actual | Dry | USEPA | 6020A | ICP-MS | TestAmerica Savannah | 2016-10-28 | 0.07 | 0.021 | 0.07 | mg/Kg |  | 37.0276 | -107.8782
AR2-7a | AR2-7a_SED_100416 | Sample-Routine | Sediment |  | 2016-10-04 | 12:10 | MST | FOLLOWUPGKM | Disposable plastic scoop | Cadmium | Total | 0.85 | mg/Kg |  |  | Final | Actual | Dry | USEPA | 6020A | ICP-MS | TestAmerica Savannah | 2016-10-28 | 0.07 | 0.021 | 0.07 | mg/Kg |  | 37.0276 | -107.8782
AR2-7a | AR2-7a_SED_100416 | Sample-Routine | Sediment |  | 2016-10-04 | 12:10 | MST | FOLLOWUPGKM | Disposable plastic scoop | Calcium | Total | 18000 | mg/Kg |  |  | Final | Actual | Dry | USEPA | 6010C | Inductively Coupled Plasma - Atomic Emission Spectroscopy (ICP-AES) | TestAmerica Savannah | 2016-10-12 | 70 | 7.2 | 70 | mg/Kg |  | 37.0276 | -107.8782
AR2-7a | AR2-7a_SED_100416 | Sample-Routine | Sediment |  | 2016-10-04 | 12:10 | MST | FOLLOWUPGKM | Disposable plastic scoop | Chromium | Total | 4.8 | mg/Kg |  |  | Final | Actual | Dry | USEPA | 6020A | ICP-MS | TestAmerica Savannah | 2016-10-28 | 1.4 | 0.15 | 1.4 | mg/Kg |  | 37.0276 | -107.8782
AR2-7a | AR2-7a_SED_100416 | Sample-Routine | Sediment |  | 2016-10-04 | 12:10 | MST | FOLLOWUPGKM | Disposable plastic scoop | Cobalt | Total | 8.3 | mg/Kg | J+ |  | Final | Actual | Dry | USEPA | 6020A | ICP-MS | TestAmerica Savannah | 2016-10-28 | 0.07 | 0.014 | 0.07 | mg/Kg |  | 37.0276 | -107.8782
AR2-7a | AR2-7a_SED_100416 | Sample-Routine | Sediment |  | 2016-10-04 | 12:10 | MST | FOLLOWUPGKM | Disposable plastic scoop | Copper | Total | 27 | mg/Kg |  |  | Final | Actual | Dry | USEPA | 6020A | ICP-MS | TestAmerica Savannah | 2016-10-28 | 0.7 | 0.18 | 0.7 | mg/Kg |  | 37.0276 | -107.8782
AR2-7a | AR2-7a_SED_100416 | Sample-Routine | Sediment |  | 2016-10-04 | 12:10 | MST | FOLLOWUPGKM | Disposable plastic scoop | Iron | Total | 19000 | mg/Kg |  |  | Final | Actual | Dry | USEPA | 6010C | Inductively Coupled Plasma - Atomic Emission Spectroscopy (ICP-AES) | TestAmerica Savannah | 2016-10-12 | 28 | 7.4 | 28 | mg/Kg |  | 37.0276 | -107.8782
AR2-7a | AR2-7a_SED_100416 | Sample-Routine | Sediment |  | 2016-10-04 | 12:10 | MST | FOLLOWUPGKM | Disposable plastic scoop | Lead | Total | 29 | mg/Kg |  |  | Final | Actual | Dry | USEPA | 6020A | ICP-MS | TestAmerica Savannah | 2016-10-28 | 0.28 | 0.07 | 0.28 | mg/Kg |  | 37.0276 | -107.8782
AR2-7a | AR2-7a_SED_100416 | Sample-Routine | Sediment |  | 2016-10-04 | 12:10 | MST | FOLLOWUPGKM | Disposable plastic scoop | Magnesium | Total | 2800 | mg/Kg |  |  | Final | Actual | Dry | USEPA | 6010C | Inductively Coupled Plasma - Atomic Emission Spectroscopy (ICP-AES) | TestAmerica Savannah | 2016-10-12 | 70 | 12 | 70 | mg/Kg |  | 37.0276 | -107.8782
AR2-7a | AR2-7a_SED_100416 | Sample-Routine | Sediment |  | 2016-10-04 | 12:10 | MST | FOLLOWUPGKM | Disposable plastic scoop | Manganese | Total | 840 | mg/Kg |  |  | Final | Actual | Dry | USEPA | 6020A | ICP-MS | TestAmerica Savannah | 2016-10-28 | 1.4 | 0.17 | 1.4 | mg/Kg |  | 37.0276 | -107.8782
AR2-7a | AR2-7a_SED_100416 | Sample-Routine | Sediment |  | 2016-10-04 | 12:10 | MST | FOLLOWUPGKM | Disposable plastic scoop | Mercury | Total | 0.023 | mg/Kg | J |  | Final | Actual | Dry | USEPA | 7471A | Mercury in Solid or Semisolid Waste | TestAmerica Savannah | 2016-10-12 | 0.028 | 0.011 | 0.028 | mg/Kg |  | 37.0276 | -107.8782
AR2-7a | AR2-7a_SED_100416 | Sample-Routine | Sediment |  | 2016-10-04 | 12:10 | MST | FOLLOWUPGKM | Disposable plastic scoop | Molybdenum | Total | 0.74 | mg/Kg | J |  | Final | Actual | Dry | USEPA | 6020A | ICP-MS | TestAmerica Savannah | 2016-10-28 | 1.4 | 0.11 | 1.4 | mg/Kg |  | 37.0276 | -107.8782
AR2-7a | AR2-7a_SED_100416 | Sample-Routine | Sediment |  | 2016-10-04 | 12:10 | MST | FOLLOWUPGKM | Disposable plastic scoop | Nickel | Total | 7.9 | mg/Kg |  |  | Final | Actual | Dry | USEPA | 6020A | ICP-MS | TestAmerica Savannah | 2016-10-28 | 1.4 | 0.36 | 1.4 | mg/Kg |  | 37.0276 | -107.8782
AR2-7a | AR2-7a_SED_100416 | Sample-Routine | Sediment |  | 2016-10-04 | 12:10 | MST | FOLLOWUPGKM | Disposable plastic scoop | Organic carbon | Total |  | mg/Kg | U | Not Detected | Final | Actual | Wet | USEPA | 9060A | Total Organic Carbon in water and wastes by Carbonaceous Analyzer | TestAmerica Savannah | 2016-10-20 | 4000 | 1700 | 4000 | mg/Kg |  | 37.0276 | -107.8782
AR2-7a | AR2-7a_SED_100416 | Sample-Routine | Sediment |  | 2016-10-04 | 12:10 | MST | FOLLOWUPGKM | Disposable plastic scoop | Potassium | Total | 1800 | mg/Kg |  |  | Final | Actual | Dry | USEPA | 6010C | Inductively Coupled Plasma - Atomic Emission Spectroscopy (ICP-AES) | TestAmerica Savannah | 2016-10-12 | 140 | 3.5 | 140 | mg/Kg |  | 37.0276 | -107.8782
AR2-7a | AR2-7a_SED_100416 | Sample-Routine | Sediment |  | 2016-10-04 | 12:10 | MST | FOLLOWUPGKM | Disposable plastic scoop | Selenium | Total | 4.8 | mg/Kg |  |  | Final | Actual | Dry | USEPA | 6020A | ICP-MS | TestAmerica Savannah | 2016-10-28 | 0.7 | 0.14 | 0.7 | mg/Kg |  | 37.0276 | -107.8782
AR2-7a | AR2-7a_SED_100416 | Sample-Routine | Sediment |  | 2016-10-04 | 12:10 | MST | FOLLOWUPGKM | Disposable plastic scoop | Silver | Total | 0.19 | mg/Kg |  |  | Final | Actual | Dry | USEPA | 6020A | ICP-MS | TestAmerica Savannah | 2016-10-28 | 0.14 | 0.014 | 0.14 | mg/Kg |  | 37.0276 | -107.8782
AR2-7a | AR2-7a_SED_100416 | Sample-Routine | Sediment |  | 2016-10-04 | 12:10 | MST | FOLLOWUPGKM | Disposable plastic scoop | Sodium | Total | 100 | mg/Kg | J |  | Final | Actual | Dry | USEPA | 6010C | Inductively Coupled Plasma - Atomic Emission Spectroscopy (ICP-AES) | TestAmerica Savannah | 2016-10-12 | 280 | 67 | 280 | mg/Kg |  | 37.0276 | -107.8782
AR2-7a | AR2-7a_SED_100416 | Sample-Routine | Sediment |  | 2016-10-04 | 12:10 | MST | FOLLOWUPGKM | Disposable plastic scoop | Thallium | Total | 0.2 | mg/Kg |  |  | Final | Actual | Dry | USEPA | 6020A | ICP-MS | TestAmerica Savannah | 2016-10-28 | 0.14 | 0.07 | 0.14 | mg/Kg |  | 37.0276 | -107.8782
AR2-7a | AR2-7a_SED_100416 | Sample-Routine | Sediment |  | 2016-10-04 | 12:10 | MST | FOLLOWUPGKM | Disposable plastic scoop | Vanadium | Total | 27 | mg/Kg |  |  | Final | Actual | Dry | USEPA | 6020A | ICP-MS | TestAmerica Savannah | 2016-10-28 | 0.7 | 0.38 | 0.7 | mg/Kg |  | 37.0276 | -107.8782
AR2-7a | AR2-7a_SED_100416 | Sample-Routine | Sediment |  | 2016-10-04 | 12:10 | MST | FOLLOWUPGKM | Disposable plastic scoop | Zinc | Total | 220 | mg/Kg |  |  | Final | Actual | Dry | USEPA | 6020A | ICP-MS | TestAmerica Savannah | 2016-10-28 | 2.8 | 1.4 | 2.8 | mg/Kg |  | 37.0276 | -107.8782
AR7-2 | AR7-2_090216 | Sample-Routine | Water | Surface Water | 2016-09-02 | 10:20 | MST | FOLLOWUPGKM | Water Bottle | Alkalinity, total | Total | 110 | mg/L |  |  | Final | Actual | Wet | APHA | 2320-B | Alkalinity by Gran Titration | TestAmerica Savannah | 2016-09-07 | 5 | 5 | 5 | mg/L |  | 37.0852 | -107.8792
AR7-2 | AR7-2_090216 | Sample-Routine | Water | Surface Water | 2016-09-02 | 10:20 | MST | FOLLOWUPGKM | Water Bottle | Aluminum | Dissolved | 34 | ug/L | J |  | Final | Actual | Wet | USEPA | 200.7 | Metals in Water by ICP-AES | TestAmerica Savannah | 2016-09-09 | 200 | 24 | 200 | ug/L | 0.45 µ filtered | 37.0852 | -107.8792
AR7-2 | AR7-2_090216 | Sample-Routine | Water | Surface Water | 2016-09-02 | 10:20 | MST | FOLLOWUPGKM | Water Bottle | Aluminum | Total | 110 | ug/L | J |  | Final | Actual | Wet | USEPA | 200.7 | Metals in Water by ICP-AES | TestAmerica Savannah | 2016-09-09 | 200 | 24 | 200 | ug/L |  | 37.0852 | -107.8792
AR7-2 | AR7-2_090216 | Sample-Routine | Water | Surface Water | 2016-09-02 | 10:20 | MST | FOLLOWUPGKM | Water Bottle | Antimony | Dissolved |  | ug/L | U | Not Detected | Final | Actual | Wet | USEPA | 200.8 | Metals in Waters by ICP/MS | TestAmerica Savannah | 2016-09-08 | 1 | 0.4 | 1 | ug/L |  | 37.0852 | -107.8792
AR7-2 | AR7-2_090216 | Sample-Routine | Water | Surface Water | 2016-09-02 | 10:20 | MST | FOLLOWUPGKM | Water Bottle | Antimony | Total |  | ug/L | U | Not Detected | Final | Actual | Wet | USEPA | 200.8 | Metals in Waters by ICP/MS | TestAmerica Savannah | 2016-09-08 | 1 | 0.4 | 1 | ug/L |  | 37.0852 | -107.8792
AR7-2 | AR7-2_090216 | Sample-Routine | Water | Surface Water | 2016-09-02 | 10:20 | MST | FOLLOWUPGKM | Water Bottle | Arsenic | Dissolved |  | ug/L | U | Not Detected | Final | Actual | Wet | USEPA | 200.8 | Metals in Waters by ICP/MS | TestAmerica Savannah | 2016-09-08 | 1 | 0.37 | 1 | ug/L |  | 37.0852 | -107.8792
AR7-2 | AR7-2_090216 | Sample-Routine | Water | Surface Water | 2016-09-02 | 10:20 | MST | FOLLOWUPGKM | Water Bottle | Arsenic | Total |  | ug/L | U | Not Detected | Final | Actual | Wet | USEPA | 200.8 | Metals in Waters by ICP/MS | TestAmerica Savannah | 2016-09-08 | 1 | 0.37 | 1 | ug/L |  | 37.0852 | -107.8792
AR7-2 | AR7-2_090216 | Sample-Routine | Water | Surface Water | 2016-09-02 | 10:20 | MST | FOLLOWUPGKM | Water Bottle | Barium | Dissolved | 58 | ug/L |  |  | Final | Actual | Wet | USEPA | 200.8 | Metals in Waters by ICP/MS | TestAmerica Savannah | 2016-09-08 | 2 | 0.14 | 2 | ug/L |  | 37.0852 | -107.8792
AR7-2 | AR7-2_090216 | Sample-Routine | Water | Surface Water | 2016-09-02 | 10:20 | MST | FOLLOWUPGKM | Water Bottle | Barium | Total | 57 | ug/L |  |  | Final | Actual | Wet | USEPA | 200.8 | Metals in Waters by ICP/MS | TestAmerica Savannah | 2016-09-08 | 2 | 0.14 | 2 | ug/L |  | 37.0852 | -107.8792
AR7-2 | AR7-2_090216 | Sample-Routine | Water | Surface Water | 2016-09-02 | 10:20 | MST | FOLLOWUPGKM | Water Bottle | Beryllium | Dissolved |  | ug/L | U | Not Detected | Final | Actual | Wet | USEPA | 200.8 | Metals in Waters by ICP/MS | TestAmerica Savannah | 2016-09-08 | 0.4 | 0.15 | 0.4 | ug/L |  | 37.0852 | -107.8792
AR7-2 | AR7-2_090216 | Sample-Routine | Water | Surface Water | 2016-09-02 | 10:20 | MST | FOLLOWUPGKM | Water Bottle | Beryllium | Total |  | ug/L | U | Not Detected | Final | Actual | Wet | USEPA | 200.8 | Metals in Waters by ICP/MS | TestAmerica Savannah | 2016-09-08 | 0.4 | 0.15 | 0.4 | ug/L |  | 37.0852 | -107.8792
AR7-2 | AR7-2_090216 | Sample-Routine | Water | Surface Water | 2016-09-02 | 10:20 | MST | FOLLOWUPGKM | Water Bottle | Cadmium | Dissolved |  | ug/L | U | Not Detected | Final | Actual | Wet | USEPA | 200.8 | Metals in Waters by ICP/MS | TestAmerica Savannah | 2016-09-08 | 0.5 | 0.043 | 0.5 | ug/L |  | 37.0852 | -107.8792
AR7-2 | AR7-2_090216 | Sample-Routine | Water | Surface Water | 2016-09-02 | 10:20 | MST | FOLLOWUPGKM | Water Bottle | Cadmium | Total |  | ug/L | U | Not Detected | Final | Actual | Wet | USEPA | 200.8 | Metals in Waters by ICP/MS | TestAmerica Savannah | 2016-09-08 | 0.5 | 0.043 | 0.5 | ug/L |  | 37.0852 | -107.8792
AR7-2 | AR7-2_090216 | Sample-Routine | Water | Surface Water | 2016-09-02 | 10:20 | MST | FOLLOWUPGKM | Water Bottle | Calcium | Dissolved | 63000 | ug/L |  |  | Final | Actual | Wet | USEPA | 200.7 | Metals in Water by ICP-AES | TestAmerica Savannah | 2016-09-09 | 500 | 25 | 500 | ug/L |  | 37.0852 | -107.8792
AR7-2 | AR7-2_090216 | Sample-Routine | Water | Surface Water | 2016-09-02 | 10:20 | MST | FOLLOWUPGKM | Water Bottle | Calcium | Total | 61000 | ug/L |  |  | Final | Actual | Wet | USEPA | 200.7 | Metals in Water by ICP-AES | TestAmerica Savannah | 2016-09-09 | 500 | 25 | 500 | ug/L |  | 37.0852 | -107.8792
AR7-2 | AR7-2_090216 | Sample-Routine | Water | Surface Water | 2016-09-02 | 10:20 | MST | FOLLOWUPGKM | Water Bottle | Chromium | Dissolved |  | ug/L | U | Not Detected | Final | Actual | Wet | USEPA | 200.8 | Metals in Waters by ICP/MS | TestAmerica Savannah | 2016-09-08 | 2 | 1 | 2 | ug/L |  | 37.0852 | -107.8792
AR7-2 | AR7-2_090216 | Sample-Routine | Water | Surface Water | 2016-09-02 | 10:20 | MST | FOLLOWUPGKM | Water Bottle | Chromium | Total |  | ug/L | U | Not Detected | Final | Actual | Wet | USEPA | 200.8 | Metals in Waters by ICP/MS | TestAmerica Savannah | 2016-09-08 | 2 | 1 | 2 | ug/L |  | 37.0852 | -107.8792
AR7-2 | AR7-2_090216 | Sample-Routine | Water | Surface Water | 2016-09-02 | 10:20 | MST | FOLLOWUPGKM | Water Bottle | Cobalt | Dissolved |  | ug/L | U | Not Detected | Final | Actual | Wet | USEPA | 200.8 | Metals in Waters by ICP/MS | TestAmerica Savannah | 2016-09-08 | 0.4 | 0.12 | 0.4 | ug/L |  | 37.0852 | -107.8792
AR7-2 | AR7-2_090216 | Sample-Routine | Water | Surface Water | 2016-09-02 | 10:20 | MST | FOLLOWUPGKM | Water Bottle | Cobalt | Total | 0.16 | ug/L | J |  | Final | Actual | Wet | USEPA | 200.8 | Metals in Waters by ICP/MS | TestAmerica Savannah | 2016-09-08 | 0.4 | 0.12 | 0.4 | ug/L |  | 37.0852 | -107.8792
AR7-2 | AR7-2_090216 | Sample-Routine | Water | Surface Water | 2016-09-02 | 10:20 | MST | FOLLOWUPGKM | Water Bottle | Copper | Dissolved | 1.2 | ug/L | J |  | Final | Actual | Wet | USEPA | 200.8 | Metals in Waters by ICP/MS | TestAmerica Savannah | 2016-09-08 | 5 | 0.5 | 5 | ug/L |  | 37.0852 | -107.8792
AR7-2 | AR7-2_090216 | Sample-Routine | Water | Surface Water | 2016-09-02 | 10:20 | MST | FOLLOWUPGKM | Water Bottle | Copper | Total | 1.6 | ug/L | J |  | Final | Actual | Wet | USEPA | 200.8 | Metals in Waters by ICP/MS | TestAmerica Savannah | 2016-09-08 | 5 | 0.5 | 5 | ug/L |  | 37.0852 | -107.8792
AR7-2 | AR7-2_090216 | Sample-Routine | Water | Surface Water | 2016-09-02 | 10:20 | MST | FOLLOWUPGKM | Water Bottle | Iron | Dissolved |  | ug/L | U | Not Detected | Final | Actual | Wet | USEPA | 200.7 | Metals in Water by ICP-AES | TestAmerica Savannah | 2016-09-09 | 50 | 17 | 50 | ug/L |  | 37.0852 | -107.8792
AR7-2 | AR7-2_090216 | Sample-Routine | Water | Surface Water | 2016-09-02 | 10:20 | MST | FOLLOWUPGKM | Water Bottle | Iron | Total | 110 | ug/L |  |  | Final | Actual | Wet | USEPA | 200.7 | Metals in Water by ICP-AES | TestAmerica Savannah | 2016-09-09 | 50 | 17 | 50 | ug/L |  | 37.0852 | -107.8792
AR7-2 | AR7-2_090216 | Sample-Routine | Water | Surface Water | 2016-09-02 | 10:20 | MST | FOLLOWUPGKM | Water Bottle | Lead | Dissolved | 0.07 | ug/L | J |  | Final | Actual | Wet | USEPA | 200.8 | Metals in Waters by ICP/MS | TestAmerica Savannah | 2016-09-08 | 0.3 | 0.06 | 0.3 | ug/L |  | 37.0852 | -107.8792
AR7-2 | AR7-2_090216 | Sample-Routine | Water | Surface Water | 2016-09-02 | 10:20 | MST | FOLLOWUPGKM | Water Bottle | Lead | Total | 0.78 | ug/L |  |  | Final | Actual | Wet | USEPA | 200.8 | Metals in Waters by ICP/MS | TestAmerica Savannah | 2016-09-08 | 0.3 | 0.06 | 0.3 | ug/L |  | 37.0852 | -107.8792
AR7-2 | AR7-2_090216 | Sample-Routine | Water | Surface Water | 2016-09-02 | 10:20 | MST | FOLLOWUPGKM | Water Bottle | Magnesium | Dissolved | 9200 | ug/L |  |  | Final | Actual | Wet | USEPA | 200.7 | Metals in Water by ICP-AES | TestAmerica Savannah | 2016-09-09 | 500 | 33 | 500 | ug/L |  | 37.0852 | -107.8792
AR7-2 | AR7-2_090216 | Sample-Routine | Water | Surface Water | 2016-09-02 | 10:20 | MST | FOLLOWUPGKM | Water Bottle | Magnesium | Total | 8800 | ug/L |  |  | Final | Actual | Wet | USEPA | 200.7 | Metals in Water by ICP-AES | TestAmerica Savannah | 2016-09-09 | 500 | 33 | 500 | ug/L |  | 37.0852 | -107.8792
AR7-2 | AR7-2_090216 | Sample-Routine | Water | Surface Water | 2016-09-02 | 10:20 | MST | FOLLOWUPGKM | Water Bottle | Manganese | Dissolved | 13 | ug/L |  |  | Final | Actual | Wet | USEPA | 200.8 | Metals in Waters by ICP/MS | TestAmerica Savannah | 2016-09-08 | 2.5 | 1.2 | 2.5 | ug/L |  | 37.0852 | -107.8792
AR7-2 | AR7-2_090216 | Sample-Routine | Water | Surface Water | 2016-09-02 | 10:20 | MST | FOLLOWUPGKM | Water Bottle | Manganese | Total | 25 | ug/L |  |  | Final | Actual | Wet | USEPA | 200.8 | Metals in Waters by ICP/MS | TestAmerica Savannah | 2016-09-08 | 2.5 | 1.2 | 2.5 | ug/L |  | 37.0852 | -107.8792
AR7-2 | AR7-2_090216 | Sample-Routine | Water | Surface Water | 2016-09-02 | 10:20 | MST | FOLLOWUPGKM | Water Bottle | Mercury | Dissolved |  | ug/L | U | Not Detected | Final | Actual | Wet | USEPA | 1631E | Mercury in Water by Oxidation, Purge and Trap, and CVAFS | TestAmerica Savannah | 2016-09-14 | 0.0005 | 0.0002 | 0.0005 | ug/L |  | 37.0852 | -107.8792
AR7-2 | AR7-2_090216 | Sample-Routine | Water | Surface Water | 2016-09-02 | 10:20 | MST | FOLLOWUPGKM | Water Bottle | Mercury | Total | 0.00046 | ug/L | J |  | Final | Actual | Wet | USEPA | 1631E | Mercury in Water by Oxidation, Purge and Trap, and CVAFS | TestAmerica Savannah | 2016-09-14 | 0.0005 | 0.0002 | 0.0005 | ug/L |  | 37.0852 | -107.8792
AR7-2 | AR7-2_090216 | Sample-Routine | Water | Surface Water | 2016-09-02 | 10:20 | MST | FOLLOWUPGKM | Water Bottle | Molybdenum | Dissolved | 1 | ug/L |  |  | Final | Actual | Wet | USEPA | 200.8 | Metals in Waters by ICP/MS | TestAmerica Savannah | 2016-09-08 | 1 | 0.45 | 1 | ug/L |  | 37.0852 | -107.8792
AR7-2 | AR7-2_090216 | Sample-Routine | Water | Surface Water | 2016-09-02 | 10:20 | MST | FOLLOWUPGKM | Water Bottle | Molybdenum | Total | 1 | ug/L |  |  | Final | Actual | Wet | USEPA | 200.8 | Metals in Waters by ICP/MS | TestAmerica Savannah | 2016-09-08 | 1 | 0.45 | 1 | ug/L |  | 37.0852 | -107.8792
AR7-2 | AR7-2_090216 | Sample-Routine | Water | Surface Water | 2016-09-02 | 10:20 | MST | FOLLOWUPGKM | Water Bottle | Nickel | Dissolved | 1.1 | ug/L | J |  | Final | Actual | Wet | USEPA | 200.8 | Metals in Waters by ICP/MS | TestAmerica Savannah | 2016-09-08 | 5 | 0.4 | 5 | ug/L |  | 37.0852 | -107.8792
AR7-2 | AR7-2_090216 | Sample-Routine | Water | Surface Water | 2016-09-02 | 10:20 | MST | FOLLOWUPGKM | Water Bottle | Nickel | Total | 1.1 | ug/L | J |  | Final | Actual | Wet | USEPA | 200.8 | Metals in Waters by ICP/MS | TestAmerica Savannah | 2016-09-08 | 5 | 0.4 | 5 | ug/L |  | 37.0852 | -107.8792
AR7-2 | AR7-2_090216 | Sample-Routine | Water | Surface Water | 2016-09-02 | 10:20 | MST | FOLLOWUPGKM | Water Bottle | Organic carbon | Total | 1.2 | mg/L |  |  | Final | Actual | Wet | APHA | 5310-B | Total Organic Carbon by Combustion-Infrared Method | TestAmerica Savannah | 2016-09-08 | 1 | 0.5 | 1 | mg/L |  | 37.0852 | -107.8792
AR7-2 | AR7-2_090216 | Sample-Routine | Water | Surface Water | 2016-09-02 | 10:20 | MST | FOLLOWUPGKM | Water Bottle | Organic carbon | Total | 1.4 | mg/L |  |  | Final | Actual | Wet | APHA | 5310-B | Total Organic Carbon by Combustion-Infrared Method | TestAmerica Savannah | 2016-09-08 | 1 | 0.5 | 1 | mg/L |  | 37.0852 | -107.8792
AR7-2 | AR7-2_090216 | Sample-Routine | Water | Surface Water | 2016-09-02 | 10:20 | MST | FOLLOWUPGKM | Water Bottle | Potassium | Dissolved | 2600 | ug/L |  |  | Final | Actual | Wet | USEPA | 200.7 | Metals in Water by ICP-AES | TestAmerica Savannah | 2016-09-09 | 1000 | 17 | 1000 | ug/L |  | 37.0852 | -107.8792
AR7-2 | AR7-2_090216 | Sample-Routine | Water | Surface Water | 2016-09-02 | 10:20 | MST | FOLLOWUPGKM | Water Bottle | Potassium | Total | 2500 | ug/L |  |  | Final | Actual | Wet | USEPA | 200.7 | Metals in Water by ICP-AES | TestAmerica Savannah | 2016-09-09 | 1000 | 17 | 1000 | ug/L |  | 37.0852 | -107.8792
AR7-2 | AR7-2_090216 | Sample-Routine | Water | Surface Water | 2016-09-02 | 10:20 | MST | FOLLOWUPGKM | Water Bottle | Selenium | Dissolved |  | ug/L | U | Not Detected | Final | Actual | Wet | USEPA | 200.8 | Metals in Waters by ICP/MS | TestAmerica Savannah | 2016-09-08 | 2 | 0.58 | 2 | ug/L |  | 37.0852 | -107.8792
AR7-2 | AR7-2_090216 | Sample-Routine | Water | Surface Water | 2016-09-02 | 10:20 | MST | FOLLOWUPGKM | Water Bottle | Selenium | Total |  | ug/L | U | Not Detected | Final | Actual | Wet | USEPA | 200.8 | Metals in Waters by ICP/MS | TestAmerica Savannah | 2016-09-08 | 2 | 0.58 | 2 | ug/L |  | 37.0852 | -107.8792
AR7-2 | AR7-2_090216 | Sample-Routine | Water | Surface Water | 2016-09-02 | 10:20 | MST | FOLLOWUPGKM | Water Bottle | Silver | Dissolved |  | ug/L | U | Not Detected | Final | Actual | Wet | USEPA | 200.8 | Metals in Waters by ICP/MS | TestAmerica Savannah | 2016-09-08 | 1 | 0.1 | 1 | ug/L |  | 37.0852 | -107.8792
AR7-2 | AR7-2_090216 | Sample-Routine | Water | Surface Water | 2016-09-02 | 10:20 | MST | FOLLOWUPGKM | Water Bottle | Silver | Total |  | ug/L | U | Not Detected | Final | Actual | Wet | USEPA | 200.8 | Metals in Waters by ICP/MS | TestAmerica Savannah | 2016-09-08 | 1 | 0.1 | 1 | ug/L |  | 37.0852 | -107.8792
AR7-2 | AR7-2_090216 | Sample-Routine | Water | Surface Water | 2016-09-02 | 10:20 | MST | FOLLOWUPGKM | Water Bottle | Sodium | Dissolved | 15000 | ug/L |  |  | Final | Actual | Wet | USEPA | 200.7 | Metals in Water by ICP-AES | TestAmerica Savannah | 2016-09-09 | 1000 | 480 | 1000 | ug/L |  | 37.0852 | -107.8792
AR7-2 | AR7-2_090216 | Sample-Routine | Water | Surface Water | 2016-09-02 | 10:20 | MST | FOLLOWUPGKM | Water Bottle | Sodium | Total | 14000 | ug/L |  |  | Final | Actual | Wet | USEPA | 200.7 | Metals in Water by ICP-AES | TestAmerica Savannah | 2016-09-09 | 1000 | 480 | 1000 | ug/L |  | 37.0852 | -107.8792
AR7-2 | AR7-2_090216 | Sample-Routine | Water | Surface Water | 2016-09-02 | 10:20 | MST | FOLLOWUPGKM | Water Bottle | Thallium | Dissolved |  | ug/L | U | Not Detected | Final | Actual | Wet | USEPA | 200.8 | Metals in Waters by ICP/MS | TestAmerica Savannah | 2016-09-08 | 0.2 | 0.1 | 0.2 | ug/L |  | 37.0852 | -107.8792
AR7-2 | AR7-2_090216 | Sample-Routine | Water | Surface Water | 2016-09-02 | 10:20 | MST | FOLLOWUPGKM | Water Bottle | Thallium | Total |  | ug/L | U | Not Detected | Final | Actual | Wet | USEPA | 200.8 | Metals in Waters by ICP/MS | TestAmerica Savannah | 2016-09-08 | 0.2 | 0.1 | 0.2 | ug/L |  | 37.0852 | -107.8792
AR7-2 | AR7-2_090216 | Sample-Routine | Water | Surface Water | 2016-09-02 | 10:20 | MST | FOLLOWUPGKM | Water Bottle | Total Hardness | Total | 190 | mg/L |  |  | Final | Actual | Wet | APHA | 2340B | Hardness by Calculation | TestAmerica Savannah | 2016-09-09 | 3.3 | 3.3 | 3.3 | mg/L |  | 37.0852 | -107.8792
AR7-2 | AR7-2_090216 | Sample-Routine | Water | Surface Water | 2016-09-02 | 10:20 | MST | FOLLOWUPGKM | Water Bottle | Total Suspended Solids | Total | 4.4 | mg/L |  |  | Final | Actual | Wet | APHA | 2540-D | Total Suspended Solids in Water | TestAmerica Savannah | 2016-09-07 | 1.3 | 1.3 | 1.3 | mg/L |  | 37.0852 | -107.8792
AR7-2 | AR7-2_090216 | Sample-Routine | Water | Surface Water | 2016-09-02 | 10:20 | MST | FOLLOWUPGKM | Water Bottle | Vanadium | Dissolved |  | ug/L | U | Not Detected | Final | Actual | Wet | USEPA | 200.8 | Metals in Waters by ICP/MS | TestAmerica Savannah | 2016-09-08 | 1 | 0.3 | 1 | ug/L |  | 37.0852 | -107.8792
AR7-2 | AR7-2_090216 | Sample-Routine | Water | Surface Water | 2016-09-02 | 10:20 | MST | FOLLOWUPGKM | Water Bottle | Vanadium | Total |  | ug/L | U | Not Detected | Final | Actual | Wet | USEPA | 200.8 | Metals in Waters by ICP/MS | TestAmerica Savannah | 2016-09-08 | 1 | 0.3 | 1 | ug/L |  | 37.0852 | -107.8792
AR7-2 | AR7-2_090216 | Sample-Routine | Water | Surface Water | 2016-09-02 | 10:20 | MST | FOLLOWUPGKM | Water Bottle | Zinc | Dissolved | 6.1 | ug/L | J |  | Final | Actual | Wet | USEPA | 200.8 | Metals in Waters by ICP/MS | TestAmerica Savannah | 2016-09-08 | 20 | 2.8 | 20 | ug/L |  | 37.0852 | -107.8792
AR7-2 | AR7-2_090216 | Sample-Routine | Water | Surface Water | 2016-09-02 | 10:20 | MST | FOLLOWUPGKM | Water Bottle | Zinc | Total | 15 | ug/L | J |  | Final | Actual | Wet | USEPA | 200.8 | Metals in Waters by ICP/MS | TestAmerica Savannah | 2016-09-08 | 20 | 2.8 | 20 | ug/L |  | 37.0852 | -107.8792
AR7-2 | AR7-2_100416 | Sample-Routine | Water | Surface Water | 2016-10-04 | 10:35 | MST | FOLLOWUPGKM | Water Bottle | Alkalinity, total | Total | 90 | mg/L |  |  | Final | Actual | Wet | APHA | 2320-B | Alkalinity by Gran Titration | TestAmerica Savannah | 2016-10-05 | 5 | 5 | 5 | mg/L |  | 37.0852 | -107.8792
AR7-2 | AR7-2_100416 | Sample-Routine | Water | Surface Water | 2016-10-04 | 10:35 | MST | FOLLOWUPGKM | Water Bottle | Aluminum | Dissolved | 28 | ug/L | J |  | Final | Actual | Wet | USEPA | 200.7 | Metals in Water by ICP-AES | TestAmerica Savannah | 2016-10-11 | 200 | 24 | 200 | ug/L | 0.45 µ filtered | 37.0852 | -107.8792
AR7-2 | AR7-2_100416 | Sample-Routine | Water | Surface Water | 2016-10-04 | 10:35 | MST | FOLLOWUPGKM | Water Bottle | Aluminum | Total | 280 | ug/L |  |  | Final | Actual | Wet | USEPA | 200.7 | Metals in Water by ICP-AES | TestAmerica Savannah | 2016-10-11 | 200 | 24 | 200 | ug/L |  | 37.0852 | -107.8792
AR7-2 | AR7-2_100416 | Sample-Routine | Water | Surface Water | 2016-10-04 | 10:35 | MST | FOLLOWUPGKM | Water Bottle | Antimony | Dissolved |  | ug/L | U | Not Detected | Final | Actual | Wet | USEPA | 200.8 | Metals in Waters by ICP/MS | TestAmerica Savannah | 2016-10-15 | 1 | 0.4 | 1 | ug/L |  | 37.0852 | -107.8792
AR7-2 | AR7-2_100416 | Sample-Routine | Water | Surface Water | 2016-10-04 | 10:35 | MST | FOLLOWUPGKM | Water Bottle | Antimony | Total |  | ug/L | U | Not Detected | Final | Actual | Wet | USEPA | 200.8 | Metals in Waters by ICP/MS | TestAmerica Savannah | 2016-10-15 | 1 | 0.4 | 1 | ug/L |  | 37.0852 | -107.8792
AR7-2 | AR7-2_100416 | Sample-Routine | Water | Surface Water | 2016-10-04 | 10:35 | MST | FOLLOWUPGKM | Water Bottle | Arsenic | Dissolved |  | ug/L | U | Not Detected | Final | Actual | Wet | USEPA | 200.8 | Metals in Waters by ICP/MS | TestAmerica Savannah | 2016-10-15 | 1 | 0.37 | 1 | ug/L |  | 37.0852 | -107.8792
AR7-2 | AR7-2_100416 | Sample-Routine | Water | Surface Water | 2016-10-04 | 10:35 | MST | FOLLOWUPGKM | Water Bottle | Arsenic | Total |  | ug/L | U | Not Detected | Final | Actual | Wet | USEPA | 200.8 | Metals in Waters by ICP/MS | TestAmerica Savannah | 2016-10-15 | 1 | 0.37 | 1 | ug/L |  | 37.0852 | -107.8792
AR7-2 | AR7-2_100416 | Sample-Routine | Water | Surface Water | 2016-10-04 | 10:35 | MST | FOLLOWUPGKM | Water Bottle | Barium | Dissolved | 48 | ug/L |  |  | Final | Actual | Wet | USEPA | 200.8 | Metals in Waters by ICP/MS | TestAmerica Savannah | 2016-10-15 | 2 | 0.14 | 2 | ug/L |  | 37.0852 | -107.8792
AR7-2 | AR7-2_100416 | Sample-Routine | Water | Surface Water | 2016-10-04 | 10:35 | MST | FOLLOWUPGKM | Water Bottle | Barium | Total | 56 | ug/L |  |  | Final | Actual | Wet | USEPA | 200.8 | Metals in Waters by ICP/MS | TestAmerica Savannah | 2016-10-15 | 2 | 0.14 | 2 | ug/L |  | 37.0852 | -107.8792
AR7-2 | AR7-2_100416 | Sample-Routine | Water | Surface Water | 2016-10-04 | 10:35 | MST | FOLLOWUPGKM | Water Bottle | Beryllium | Dissolved |  | ug/L | U | Not Detected | Final | Actual | Wet | USEPA | 200.8 | Metals in Waters by ICP/MS | TestAmerica Savannah | 2016-10-15 | 0.4 | 0.15 | 0.4 | ug/L |  | 37.0852 | -107.8792
AR7-2 | AR7-2_100416 | Sample-Routine | Water | Surface Water | 2016-10-04 | 10:35 | MST | FOLLOWUPGKM | Water Bottle | Beryllium | Total |  | ug/L | U | Not Detected | Final | Actual | Wet | USEPA | 200.8 | Metals in Waters by ICP/MS | TestAmerica Savannah | 2016-10-15 | 0.4 | 0.15 | 0.4 | ug/L |  | 37.0852 | -107.8792
AR7-2 | AR7-2_100416 | Sample-Routine | Water | Surface Water | 2016-10-04 | 10:35 | MST | FOLLOWUPGKM | Water Bottle | Cadmium | Dissolved | 1.6 | ug/L | J |  | Final | Actual | Wet | USEPA | 200.8 | Metals in Waters by ICP/MS | TestAmerica Savannah | 2016-10-15 | 0.5 | 0.043 | 0.5 | ug/L |  | 37.0852 | -107.8792
AR7-2 | AR7-2_100416 | Sample-Routine | Water | Surface Water | 2016-10-04 | 10:35 | MST | FOLLOWUPGKM | Water Bottle | Cadmium | Total | 1.1 | ug/L |  |  | Final | Actual | Wet | USEPA | 200.8 | Metals in Waters by ICP/MS | TestAmerica Savannah | 2016-10-15 | 0.5 | 0.043 | 0.5 | ug/L |  | 37.0852 | -107.8792
AR7-2 | AR7-2_100416 | Sample-Routine | Water | Surface Water | 2016-10-04 | 10:35 | MST | FOLLOWUPGKM | Water Bottle | Calcium | Dissolved | 60000 | ug/L |  |  | Final | Actual | Wet | USEPA | 200.7 | Metals in Water by ICP-AES | TestAmerica Savannah | 2016-10-11 | 500 | 25 | 500 | ug/L |  | 37.0852 | -107.8792
AR7-2 | AR7-2_100416 | Sample-Routine | Water | Surface Water | 2016-10-04 | 10:35 | MST | FOLLOWUPGKM | Water Bottle | Calcium | Total | 65000 | ug/L |  |  | Final | Actual | Wet | USEPA | 200.7 | Metals in Water by ICP-AES | TestAmerica Savannah | 2016-10-11 | 500 | 25 | 500 | ug/L |  | 37.0852 | -107.8792
AR7-2 | AR7-2_100416 | Sample-Routine | Water | Surface Water | 2016-10-04 | 10:35 | MST | FOLLOWUPGKM | Water Bottle | Chromium | Dissolved |  | ug/L | U | Not Detected | Final | Actual | Wet | USEPA | 200.8 | Metals in Waters by ICP/MS | TestAmerica Savannah | 2016-10-15 | 2 | 1 | 2 | ug/L |  | 37.0852 | -107.8792
AR7-2 | AR7-2_100416 | Sample-Routine | Water | Surface Water | 2016-10-04 | 10:35 | MST | FOLLOWUPGKM | Water Bottle | Chromium | Total |  | ug/L | U | Not Detected | Final | Actual | Wet | USEPA | 200.8 | Metals in Waters by ICP/MS | TestAmerica Savannah | 2016-10-15 | 2 | 1 | 2 | ug/L |  | 37.0852 | -107.8792
AR7-2 | AR7-2_100416 | Sample-Routine | Water | Surface Water | 2016-10-04 | 10:35 | MST | FOLLOWUPGKM | Water Bottle | Cobalt | Dissolved | 0.38 | ug/L | J |  | Final | Actual | Wet | USEPA | 200.8 | Metals in Waters by ICP/MS | TestAmerica Savannah | 2016-10-15 | 0.4 | 0.12 | 0.4 | ug/L |  | 37.0852 | -107.8792
AR7-2 | AR7-2_100416 | Sample-Routine | Water | Surface Water | 2016-10-04 | 10:35 | MST | FOLLOWUPGKM | Water Bottle | Cobalt | Total | 0.46 | ug/L |  |  | Final | Actual | Wet | USEPA | 200.8 | Metals in Waters by ICP/MS | TestAmerica Savannah | 2016-10-15 | 0.4 | 0.12 | 0.4 | ug/L |  | 37.0852 | -107.8792
AR7-2 | AR7-2_100416 | Sample-Routine | Water | Surface Water | 2016-10-04 | 10:35 | MST | FOLLOWUPGKM | Water Bottle | Copper | Dissolved | 0.63 | ug/L | J |  | Final | Actual | Wet | USEPA | 200.8 | Metals in Waters by ICP/MS | TestAmerica Savannah | 2016-10-15 | 5 | 0.5 | 5 | ug/L |  | 37.0852 | -107.8792
AR7-2 | AR7-2_100416 | Sample-Routine | Water | Surface Water | 2016-10-04 | 10:35 | MST | FOLLOWUPGKM | Water Bottle | Copper | Total | 2.6 | ug/L | J |  | Final | Actual | Wet | USEPA | 200.8 | Metals in Waters by ICP/MS | TestAmerica Savannah | 2016-10-15 | 5 | 0.5 | 5 | ug/L |  | 37.0852 | -107.8792
AR7-2 | AR7-2_100416 | Sample-Routine | Water | Surface Water | 2016-10-04 | 10:35 | MST | FOLLOWUPGKM | Water Bottle | Iron | Dissolved |  | ug/L | U | Not Detected | Final | Actual | Wet | USEPA | 200.7 | Metals in Water by ICP-AES | TestAmerica Savannah | 2016-10-11 | 50 | 17 | 50 | ug/L |  | 37.0852 | -107.8792
AR7-2 | AR7-2_100416 | Sample-Routine | Water | Surface Water | 2016-10-04 | 10:35 | MST | FOLLOWUPGKM | Water Bottle | Iron | Total | 400 | ug/L |  |  | Final | Actual | Wet | USEPA | 200.7 | Metals in Water by ICP-AES | TestAmerica Savannah | 2016-10-11 | 50 | 17 | 50 | ug/L |  | 37.0852 | -107.8792
AR7-2 | AR7-2_100416 | Sample-Routine | Water | Surface Water | 2016-10-04 | 10:35 | MST | FOLLOWUPGKM | Water Bottle | Lead | Dissolved | 2 | ug/L | J |  | Final | Actual | Wet | USEPA | 200.8 | Metals in Waters by ICP/MS | TestAmerica Savannah | 2016-10-15 | 0.3 | 0.06 | 0.3 | ug/L |  | 37.0852 | -107.8792
AR7-2 | AR7-2_100416 | Sample-Routine | Water | Surface Water | 2016-10-04 | 10:35 | MST | FOLLOWUPGKM | Water Bottle | Lead | Total | 3.2 | ug/L |  |  | Final | Actual | Wet | USEPA | 200.8 | Metals in Waters by ICP/MS | TestAmerica Savannah | 2016-10-15 | 0.3 | 0.06 | 0.3 | ug/L |  | 37.0852 | -107.8792
AR7-2 | AR7-2_100416 | Sample-Routine | Water | Surface Water | 2016-10-04 | 10:35 | MST | FOLLOWUPGKM | Water Bottle | Magnesium | Dissolved | 8500 | ug/L |  |  | Final | Actual | Wet | USEPA | 200.7 | Metals in Water by ICP-AES | TestAmerica Savannah | 2016-10-11 | 500 | 33 | 500 | ug/L |  | 37.0852 | -107.8792
AR7-2 | AR7-2_100416 | Sample-Routine | Water | Surface Water | 2016-10-04 | 10:35 | MST | FOLLOWUPGKM | Water Bottle | Magnesium | Total | 9100 | ug/L |  |  | Final | Actual | Wet | USEPA | 200.7 | Metals in Water by ICP-AES | TestAmerica Savannah | 2016-10-11 | 500 | 33 | 500 | ug/L |  | 37.0852 | -107.8792
AR7-2 | AR7-2_100416 | Sample-Routine | Water | Surface Water | 2016-10-04 | 10:35 | MST | FOLLOWUPGKM | Water Bottle | Manganese | Dissolved | 14 | ug/L |  |  | Final | Actual | Wet | USEPA | 200.8 | Metals in Waters by ICP/MS | TestAmerica Savannah | 2016-10-15 | 2.5 | 1.2 | 2.5 | ug/L |  | 37.0852 | -107.8792
AR7-2 | AR7-2_100416 | Sample-Routine | Water | Surface Water | 2016-10-04 | 10:35 | MST | FOLLOWUPGKM | Water Bottle | Manganese | Total | 90 | ug/L |  |  | Final | Actual | Wet | USEPA | 200.8 | Metals in Waters by ICP/MS | TestAmerica Savannah | 2016-10-15 | 2.5 | 1.2 | 2.5 | ug/L |  | 37.0852 | -107.8792
AR7-2 | AR7-2_100416 | Sample-Routine | Water | Surface Water | 2016-10-04 | 10:35 | MST | FOLLOWUPGKM | Water Bottle | Mercury | Dissolved |  | ug/L | U | Not Detected | Final | Actual | Wet | USEPA | 1631E | Mercury in Water by Oxidation, Purge and Trap, and CVAFS | TestAmerica Savannah | 2016-10-13 | 0.0005 | 0.0002 | 0.0005 | ug/L |  | 37.0852 | -107.8792
AR7-2 | AR7-2_100416 | Sample-Routine | Water | Surface Water | 2016-10-04 | 10:35 | MST | FOLLOWUPGKM | Water Bottle | Mercury | Dissolved |  | ug/L | U | Not Detected | Final | Actual | Wet | USEPA | 245.1 | Mercury in Water by CVAA | TestAmerica Savannah | 2016-10-13 | 0.2 | 0.08 | 0.2 | ug/L |  | 37.0852 | -107.8792
AR7-2 | AR7-2_100416 | Sample-Routine | Water | Surface Water | 2016-10-04 | 10:35 | MST | FOLLOWUPGKM | Water Bottle | Mercury | Total |  | ug/L | U | Not Detected | Final | Actual | Wet | USEPA | 245.1 | Mercury in Water by CVAA | TestAmerica Savannah | 2016-10-13 | 0.2 | 0.08 | 0.2 | ug/L |  | 37.0852 | -107.8792
AR7-2 | AR7-2_100416 | Sample-Routine | Water | Surface Water | 2016-10-04 | 10:35 | MST | FOLLOWUPGKM | Water Bottle | Mercury | Total | 0.0014 | ug/L |  |  | Final | Actual | Wet | USEPA | 1631E | Mercury in Water by Oxidation, Purge and Trap, and CVAFS | TestAmerica Savannah | 2016-10-13 | 0.0005 | 0.0002 | 0.0005 | ug/L |  | 37.0852 | -107.8792
AR7-2 | AR7-2_100416 | Sample-Routine | Water | Surface Water | 2016-10-04 | 10:35 | MST | FOLLOWUPGKM | Water Bottle | Molybdenum | Dissolved | 0.85 | ug/L | J |  | Final | Actual | Wet | USEPA | 200.8 | Metals in Waters by ICP/MS | TestAmerica Savannah | 2016-10-15 | 1 | 0.45 | 1 | ug/L |  | 37.0852 | -107.8792
AR7-2 | AR7-2_100416 | Sample-Routine | Water | Surface Water | 2016-10-04 | 10:35 | MST | FOLLOWUPGKM | Water Bottle | Molybdenum | Total | 0.77 | ug/L | J |  | Final | Actual | Wet | USEPA | 200.8 | Metals in Waters by ICP/MS | TestAmerica Savannah | 2016-10-15 | 1 | 0.45 | 1 | ug/L |  | 37.0852 | -107.8792
AR7-2 | AR7-2_100416 | Sample-Routine | Water | Surface Water | 2016-10-04 | 10:35 | MST | FOLLOWUPGKM | Water Bottle | Nickel | Dissolved | 2.1 | ug/L | J |  | Final | Actual | Wet | USEPA | 200.8 | Metals in Waters by ICP/MS | TestAmerica Savannah | 2016-10-15 | 5 | 0.4 | 5 | ug/L |  | 37.0852 | -107.8792
AR7-2 | AR7-2_100416 | Sample-Routine | Water | Surface Water | 2016-10-04 | 10:35 | MST | FOLLOWUPGKM | Water Bottle | Nickel | Total | 2.6 | ug/L | J |  | Final | Actual | Wet | USEPA | 200.8 | Metals in Waters by ICP/MS | TestAmerica Savannah | 2016-10-15 | 5 | 0.4 | 5 | ug/L |  | 37.0852 | -107.8792
AR7-2 | AR7-2_100416 | Sample-Routine | Water | Surface Water | 2016-10-04 | 10:35 | MST | FOLLOWUPGKM | Water Bottle | Organic carbon | Total | 1 | mg/L |  |  | Final | Actual | Wet | APHA | 5310-B | Total Organic Carbon by Combustion-Infrared Method | TestAmerica Savannah | 2016-10-13 | 1 | 0.5 | 1 | mg/L |  | 37.0852 | -107.8792
AR7-2 | AR7-2_100416 | Sample-Routine | Water | Surface Water | 2016-10-04 | 10:35 | MST | FOLLOWUPGKM | Water Bottle | Organic carbon | Total | 2 | mg/L | J |  | Final | Actual | Wet | APHA | 5310-B | Total Organic Carbon by Combustion-Infrared Method | TestAmerica Savannah | 2016-10-12 | 1 | 0.5 | 1 | mg/L |  | 37.0852 | -107.8792
AR7-2 | AR7-2_100416 | Sample-Routine | Water | Surface Water | 2016-10-04 | 10:35 | MST | FOLLOWUPGKM | Water Bottle | Potassium | Dissolved | 2500 | ug/L |  |  | Final | Actual | Wet | USEPA | 200.7 | Metals in Water by ICP-AES | TestAmerica Savannah | 2016-10-11 | 1000 | 17 | 1000 | ug/L |  | 37.0852 | -107.8792
AR7-2 | AR7-2_100416 | Sample-Routine | Water | Surface Water | 2016-10-04 | 10:35 | MST | FOLLOWUPGKM | Water Bottle | Potassium | Total | 2700 | ug/L |  |  | Final | Actual | Wet | USEPA | 200.7 | Metals in Water by ICP-AES | TestAmerica Savannah | 2016-10-11 | 1000 | 17 | 1000 | ug/L |  | 37.0852 | -107.8792
AR7-2 | AR7-2_100416 | Sample-Routine | Water | Surface Water | 2016-10-04 | 10:35 | MST | FOLLOWUPGKM | Water Bottle | Selenium | Dissolved |  | ug/L | U | Not Detected | Final | Actual | Wet | USEPA | 200.8 | Metals in Waters by ICP/MS | TestAmerica Savannah | 2016-10-15 | 2 | 0.58 | 2 | ug/L |  | 37.0852 | -107.8792
AR7-2 | AR7-2_100416 | Sample-Routine | Water | Surface Water | 2016-10-04 | 10:35 | MST | FOLLOWUPGKM | Water Bottle | Selenium | Total |  | ug/L | U | Not Detected | Final | Actual | Wet | USEPA | 200.8 | Metals in Waters by ICP/MS | TestAmerica Savannah | 2016-10-15 | 2 | 0.58 | 2 | ug/L |  | 37.0852 | -107.8792
AR7-2 | AR7-2_100416 | Sample-Routine | Water | Surface Water | 2016-10-04 | 10:35 | MST | FOLLOWUPGKM | Water Bottle | Silver | Dissolved |  | ug/L | U | Not Detected | Final | Actual | Wet | USEPA | 200.8 | Metals in Waters by ICP/MS | TestAmerica Savannah | 2016-10-15 | 1 | 0.1 | 1 | ug/L |  | 37.0852 | -107.8792
AR7-2 | AR7-2_100416 | Sample-Routine | Water | Surface Water | 2016-10-04 | 10:35 | MST | FOLLOWUPGKM | Water Bottle | Silver | Total |  | ug/L | U | Not Detected | Final | Actual | Wet | USEPA | 200.8 | Metals in Waters by ICP/MS | TestAmerica Savannah | 2016-10-15 | 1 | 0.1 | 1 | ug/L |  | 37.0852 | -107.8792
AR7-2 | AR7-2_100416 | Sample-Routine | Water | Surface Water | 2016-10-04 | 10:35 | MST | FOLLOWUPGKM | Water Bottle | Sodium | Dissolved | 13000 | ug/L |  |  | Final | Actual | Wet | USEPA | 200.7 | Metals in Water by ICP-AES | TestAmerica Savannah | 2016-10-11 | 1000 | 480 | 1000 | ug/L |  | 37.0852 | -107.8792
AR7-2 | AR7-2_100416 | Sample-Routine | Water | Surface Water | 2016-10-04 | 10:35 | MST | FOLLOWUPGKM | Water Bottle | Sodium | Total | 14000 | ug/L |  |  | Final | Actual | Wet | USEPA | 200.7 | Metals in Water by ICP-AES | TestAmerica Savannah | 2016-10-11 | 1000 | 480 | 1000 | ug/L |  | 37.0852 | -107.8792
AR7-2 | AR7-2_100416 | Sample-Routine | Water | Surface Water | 2016-10-04 | 10:35 | MST | FOLLOWUPGKM | Water Bottle | Thallium | Dissolved |  | ug/L | U | Not Detected | Final | Actual | Wet | USEPA | 200.8 | Metals in Waters by ICP/MS | TestAmerica Savannah | 2016-10-15 | 0.2 | 0.1 | 0.2 | ug/L |  | 37.0852 | -107.8792
AR7-2 | AR7-2_100416 | Sample-Routine | Water | Surface Water | 2016-10-04 | 10:35 | MST | FOLLOWUPGKM | Water Bottle | Thallium | Total |  | ug/L | U | Not Detected | Final | Actual | Wet | USEPA | 200.8 | Metals in Waters by ICP/MS | TestAmerica Savannah | 2016-10-15 | 0.2 | 0.1 | 0.2 | ug/L |  | 37.0852 | -107.8792
AR7-2 | AR7-2_100416 | Sample-Routine | Water | Surface Water | 2016-10-04 | 10:35 | MST | FOLLOWUPGKM | Water Bottle | Total Hardness | Total | 200 | mg/L |  |  | Final | Actual | Wet | APHA | 2340B | Hardness by Calculation | TestAmerica Savannah | 2016-10-17 | 3.3 | 3.3 | 3.3 | mg/L |  | 37.0852 | -107.8792
AR7-2 | AR7-2_100416 | Sample-Routine | Water | Surface Water | 2016-10-04 | 10:35 | MST | FOLLOWUPGKM | Water Bottle | Total Suspended Solids | Total | 15 | mg/L |  |  | Final | Actual | Wet | APHA | 2540-D | Total Suspended Solids in Water | TestAmerica Savannah | 2016-10-05 | 1 | 1 | 1 | mg/L |  | 37.0852 | -107.8792
AR7-2 | AR7-2_100416 | Sample-Routine | Water | Surface Water | 2016-10-04 | 10:35 | MST | FOLLOWUPGKM | Water Bottle | Vanadium | Dissolved | 0.41 | ug/L | J |  | Final | Actual | Wet | USEPA | 200.8 | Metals in Waters by ICP/MS | TestAmerica Savannah | 2016-10-15 | 1 | 0.3 | 1 | ug/L |  | 37.0852 | -107.8792
AR7-2 | AR7-2_100416 | Sample-Routine | Water | Surface Water | 2016-10-04 | 10:35 | MST | FOLLOWUPGKM | Water Bottle | Vanadium | Total | 1.4 | ug/L |  |  | Final | Actual | Wet | USEPA | 200.8 | Metals in Waters by ICP/MS | TestAmerica Savannah | 2016-10-15 | 1 | 0.3 | 1 | ug/L |  | 37.0852 | -107.8792
AR7-2 | AR7-2_100416 | Sample-Routine | Water | Surface Water | 2016-10-04 | 10:35 | MST | FOLLOWUPGKM | Water Bottle | Zinc | Dissolved |  | ug/L | UB | Not Detected | Final | Actual | Wet | USEPA | 200.8 | Metals in Waters by ICP/MS | TestAmerica Savannah | 2016-10-15 | 20 | 2.8 | 20 | ug/L |  | 37.0852 | -107.8792
AR7-2 | AR7-2_100416 | Sample-Routine | Water | Surface Water | 2016-10-04 | 10:35 | MST | FOLLOWUPGKM | Water Bottle | Zinc | Total | 93 | ug/L |  |  | Final | Actual | Wet | USEPA | 200.8 | Metals in Waters by ICP/MS | TestAmerica Savannah | 2016-10-15 | 20 | 2.8 | 20 | ug/L |  | 37.0852 | -107.8792
AR7-2 | AR7-2_100416D | Quality Control Field Replicate Msr/Obs | Water | Surface Water | 2016-10-04 | 10:35 | MST | FOLLOWUPGKM | Water Bottle | Alkalinity, total | Total | 89 | mg/L |  |  | Final | Actual | Wet | APHA | 2320-B | Alkalinity by Gran Titration | TestAmerica Savannah | 2016-10-05 | 5 | 5 | 5 | mg/L |  | 37.0852 | -107.8792
AR7-2 | AR7-2_100416D | Quality Control Field Replicate Msr/Obs | Water | Surface Water | 2016-10-04 | 10:35 | MST | FOLLOWUPGKM | Water Bottle | Aluminum | Dissolved | 34 | ug/L | J |  | Final | Actual | Wet | USEPA | 200.7 | Metals in Water by ICP-AES | TestAmerica Savannah | 2016-10-11 | 200 | 24 | 200 | ug/L | 0.45 µ filtered | 37.0852 | -107.8792
AR7-2 | AR7-2_100416D | Quality Control Field Replicate Msr/Obs | Water | Surface Water | 2016-10-04 | 10:35 | MST | FOLLOWUPGKM | Water Bottle | Aluminum | Total | 270 | ug/L |  |  | Final | Actual | Wet | USEPA | 200.7 | Metals in Water by ICP-AES | TestAmerica Savannah | 2016-10-11 | 200 | 24 | 200 | ug/L |  | 37.0852 | -107.8792
AR7-2 | AR7-2_100416D | Quality Control Field Replicate Msr/Obs | Water | Surface Water | 2016-10-04 | 10:35 | MST | FOLLOWUPGKM | Water Bottle | Antimony | Dissolved |  | ug/L | U | Not Detected | Final | Actual | Wet | USEPA | 200.8 | Metals in Waters by ICP/MS | TestAmerica Savannah | 2016-10-15 | 1 | 0.4 | 1 | ug/L |  | 37.0852 | -107.8792
AR7-2 | AR7-2_100416D | Quality Control Field Replicate Msr/Obs | Water | Surface Water | 2016-10-04 | 10:35 | MST | FOLLOWUPGKM | Water Bottle | Antimony | Total |  | ug/L | U | Not Detected | Final | Actual | Wet | USEPA | 200.8 | Metals in Waters by ICP/MS | TestAmerica Savannah | 2016-10-15 | 1 | 0.4 | 1 | ug/L |  | 37.0852 | -107.8792
AR7-2 | AR7-2_100416D | Quality Control Field Replicate Msr/Obs | Water | Surface Water | 2016-10-04 | 10:35 | MST | FOLLOWUPGKM | Water Bottle | Arsenic | Dissolved |  | ug/L | U | Not Detected | Final | Actual | Wet | USEPA | 200.8 | Metals in Waters by ICP/MS | TestAmerica Savannah | 2016-10-15 | 1 | 0.37 | 1 | ug/L |  | 37.0852 | -107.8792
AR7-2 | AR7-2_100416D | Quality Control Field Replicate Msr/Obs | Water | Surface Water | 2016-10-04 | 10:35 | MST | FOLLOWUPGKM | Water Bottle | Arsenic | Total |  | ug/L | U | Not Detected | Final | Actual | Wet | USEPA | 200.8 | Metals in Waters by ICP/MS | TestAmerica Savannah | 2016-10-15 | 1 | 0.37 | 1 | ug/L |  | 37.0852 | -107.8792
AR7-2 | AR7-2_100416D | Quality Control Field Replicate Msr/Obs | Water | Surface Water | 2016-10-04 | 10:35 | MST | FOLLOWUPGKM | Water Bottle | Barium | Dissolved | 51 | ug/L |  |  | Final | Actual | Wet | USEPA | 200.8 | Metals in Waters by ICP/MS | TestAmerica Savannah | 2016-10-15 | 2 | 0.14 | 2 | ug/L |  | 37.0852 | -107.8792
AR7-2 | AR7-2_100416D | Quality Control Field Replicate Msr/Obs | Water | Surface Water | 2016-10-04 | 10:35 | MST | FOLLOWUPGKM | Water Bottle | Barium | Total | 56 | ug/L |  |  | Final | Actual | Wet | USEPA | 200.8 | Metals in Waters by ICP/MS | TestAmerica Savannah | 2016-10-15 | 2 | 0.14 | 2 | ug/L |  | 37.0852 | -107.8792
AR7-2 | AR7-2_100416D | Quality Control Field Replicate Msr/Obs | Water | Surface Water | 2016-10-04 | 10:35 | MST | FOLLOWUPGKM | Water Bottle | Beryllium | Dissolved |  | ug/L | U | Not Detected | Final | Actual | Wet | USEPA | 200.8 | Metals in Waters by ICP/MS | TestAmerica Savannah | 2016-10-15 | 0.4 | 0.15 | 0.4 | ug/L |  | 37.0852 | -107.8792
AR7-2 | AR7-2_100416D | Quality Control Field Replicate Msr/Obs | Water | Surface Water | 2016-10-04 | 10:35 | MST | FOLLOWUPGKM | Water Bottle | Beryllium | Total |  | ug/L | U | Not Detected | Final | Actual | Wet | USEPA | 200.8 | Metals in Waters by ICP/MS | TestAmerica Savannah | 2016-10-15 | 0.4 | 0.15 | 0.4 | ug/L |  | 37.0852 | -107.8792
AR7-2 | AR7-2_100416D | Quality Control Field Replicate Msr/Obs | Water | Surface Water | 2016-10-04 | 10:35 | MST | FOLLOWUPGKM | Water Bottle | Cadmium | Dissolved | 2.3 | ug/L | J |  | Final | Actual | Wet | USEPA | 200.8 | Metals in Waters by ICP/MS | TestAmerica Savannah | 2016-10-15 | 0.5 | 0.043 | 0.5 | ug/L |  | 37.0852 | -107.8792
AR7-2 | AR7-2_100416D | Quality Control Field Replicate Msr/Obs | Water | Surface Water | 2016-10-04 | 10:35 | MST | FOLLOWUPGKM | Water Bottle | Cadmium | Total | 0.93 | ug/L |  |  | Final | Actual | Wet | USEPA | 200.8 | Metals in Waters by ICP/MS | TestAmerica Savannah | 2016-10-15 | 0.5 | 0.043 | 0.5 | ug/L |  | 37.0852 | -107.8792
AR7-2 | AR7-2_100416D | Quality Control Field Replicate Msr/Obs | Water | Surface Water | 2016-10-04 | 10:35 | MST | FOLLOWUPGKM | Water Bottle | Calcium | Dissolved | 64000 | ug/L |  |  | Final | Actual | Wet | USEPA | 200.7 | Metals in Water by ICP-AES | TestAmerica Savannah | 2016-10-11 | 500 | 25 | 500 | ug/L |  | 37.0852 | -107.8792
AR7-2 | AR7-2_100416D | Quality Control Field Replicate Msr/Obs | Water | Surface Water | 2016-10-04 | 10:35 | MST | FOLLOWUPGKM | Water Bottle | Calcium | Total | 63000 | ug/L |  |  | Final | Actual | Wet | USEPA | 200.7 | Metals in Water by ICP-AES | TestAmerica Savannah | 2016-10-11 | 500 | 25 | 500 | ug/L |  | 37.0852 | -107.8792
AR7-2 | AR7-2_100416D | Quality Control Field Replicate Msr/Obs | Water | Surface Water | 2016-10-04 | 10:35 | MST | FOLLOWUPGKM | Water Bottle | Chromium | Dissolved |  | ug/L | U | Not Detected | Final | Actual | Wet | USEPA | 200.8 | Metals in Waters by ICP/MS | TestAmerica Savannah | 2016-10-15 | 2 | 1 | 2 | ug/L |  | 37.0852 | -107.8792
AR7-2 | AR7-2_100416D | Quality Control Field Replicate Msr/Obs | Water | Surface Water | 2016-10-04 | 10:35 | MST | FOLLOWUPGKM | Water Bottle | Chromium | Total |  | ug/L | U | Not Detected | Final | Actual | Wet | USEPA | 200.8 | Metals in Waters by ICP/MS | TestAmerica Savannah | 2016-10-15 | 2 | 1 | 2 | ug/L |  | 37.0852 | -107.8792
AR7-2 | AR7-2_100416D | Quality Control Field Replicate Msr/Obs | Water | Surface Water | 2016-10-04 | 10:35 | MST | FOLLOWUPGKM | Water Bottle | Cobalt | Dissolved | 0.2 | ug/L | J |  | Final | Actual | Wet | USEPA | 200.8 | Metals in Waters by ICP/MS | TestAmerica Savannah | 2016-10-15 | 0.4 | 0.12 | 0.4 | ug/L |  | 37.0852 | -107.8792
AR7-2 | AR7-2_100416D | Quality Control Field Replicate Msr/Obs | Water | Surface Water | 2016-10-04 | 10:35 | MST | FOLLOWUPGKM | Water Bottle | Cobalt | Total | 0.41 | ug/L |  |  | Final | Actual | Wet | USEPA | 200.8 | Metals in Waters by ICP/MS | TestAmerica Savannah | 2016-10-15 | 0.4 | 0.12 | 0.4 | ug/L |  | 37.0852 | -107.8792
AR7-2 | AR7-2_100416D | Quality Control Field Replicate Msr/Obs | Water | Surface Water | 2016-10-04 | 10:35 | MST | FOLLOWUPGKM | Water Bottle | Copper | Dissolved | 0.6 | ug/L | J |  | Final | Actual | Wet | USEPA | 200.8 | Metals in Waters by ICP/MS | TestAmerica Savannah | 2016-10-15 | 5 | 0.5 | 5 | ug/L |  | 37.0852 | -107.8792
AR7-2 | AR7-2_100416D | Quality Control Field Replicate Msr/Obs | Water | Surface Water | 2016-10-04 | 10:35 | MST | FOLLOWUPGKM | Water Bottle | Copper | Total | 3.2 | ug/L | J |  | Final | Actual | Wet | USEPA | 200.8 | Metals in Waters by ICP/MS | TestAmerica Savannah | 2016-10-15 | 5 | 0.5 | 5 | ug/L |  | 37.0852 | -107.8792
AR7-2 | AR7-2_100416D | Quality Control Field Replicate Msr/Obs | Water | Surface Water | 2016-10-04 | 10:35 | MST | FOLLOWUPGKM | Water Bottle | Iron | Dissolved |  | ug/L | U | Not Detected | Final | Actual | Wet | USEPA | 200.7 | Metals in Water by ICP-AES | TestAmerica Savannah | 2016-10-11 | 50 | 17 | 50 | ug/L |  | 37.0852 | -107.8792
AR7-2 | AR7-2_100416D | Quality Control Field Replicate Msr/Obs | Water | Surface Water | 2016-10-04 | 10:35 | MST | FOLLOWUPGKM | Water Bottle | Iron | Total | 360 | ug/L |  |  | Final | Actual | Wet | USEPA | 200.7 | Metals in Water by ICP-AES | TestAmerica Savannah | 2016-10-11 | 50 | 17 | 50 | ug/L |  | 37.0852 | -107.8792
AR7-2 | AR7-2_100416D | Quality Control Field Replicate Msr/Obs | Water | Surface Water | 2016-10-04 | 10:35 | MST | FOLLOWUPGKM | Water Bottle | Lead | Dissolved | 2.8 | ug/L | J |  | Final | Actual | Wet | USEPA | 200.8 | Metals in Waters by ICP/MS | TestAmerica Savannah | 2016-10-15 | 0.3 | 0.06 | 0.3 | ug/L |  | 37.0852 | -107.8792
AR7-2 | AR7-2_100416D | Quality Control Field Replicate Msr/Obs | Water | Surface Water | 2016-10-04 | 10:35 | MST | FOLLOWUPGKM | Water Bottle | Lead | Total | 3.2 | ug/L |  |  | Final | Actual | Wet | USEPA | 200.8 | Metals in Waters by ICP/MS | TestAmerica Savannah | 2016-10-15 | 0.3 | 0.06 | 0.3 | ug/L |  | 37.0852 | -107.8792
AR7-2 | AR7-2_100416D | Quality Control Field Replicate Msr/Obs | Water | Surface Water | 2016-10-04 | 10:35 | MST | FOLLOWUPGKM | Water Bottle | Magnesium | Dissolved | 9000 | ug/L |  |  | Final | Actual | Wet | USEPA | 200.7 | Metals in Water by ICP-AES | TestAmerica Savannah | 2016-10-11 | 500 | 33 | 500 | ug/L |  | 37.0852 | -107.8792
AR7-2 | AR7-2_100416D | Quality Control Field Replicate Msr/Obs | Water | Surface Water | 2016-10-04 | 10:35 | MST | FOLLOWUPGKM | Water Bottle | Magnesium | Total | 9000 | ug/L |  |  | Final | Actual | Wet | USEPA | 200.7 | Metals in Water by ICP-AES | TestAmerica Savannah | 2016-10-11 | 500 | 33 | 500 | ug/L |  | 37.0852 | -107.8792
AR7-2 | AR7-2_100416D | Quality Control Field Replicate Msr/Obs | Water | Surface Water | 2016-10-04 | 10:35 | MST | FOLLOWUPGKM | Water Bottle | Manganese | Dissolved | 15 | ug/L |  |  | Final | Actual | Wet | USEPA | 200.8 | Metals in Waters by ICP/MS | TestAmerica Savannah | 2016-10-15 | 2.5 | 1.2 | 2.5 | ug/L |  | 37.0852 | -107.8792
AR7-2 | AR7-2_100416D | Quality Control Field Replicate Msr/Obs | Water | Surface Water | 2016-10-04 | 10:35 | MST | FOLLOWUPGKM | Water Bottle | Manganese | Total | 69 | ug/L |  |  | Final | Actual | Wet | USEPA | 200.8 | Metals in Waters by ICP/MS | TestAmerica Savannah | 2016-10-15 | 2.5 | 1.2 | 2.5 | ug/L |  | 37.0852 | -107.8792
AR7-2 | AR7-2_100416D | Quality Control Field Replicate Msr/Obs | Water | Surface Water | 2016-10-04 | 10:35 | MST | FOLLOWUPGKM | Water Bottle | Mercury | Dissolved |  | ug/L | U | Not Detected | Final | Actual | Wet | USEPA | 1631E | Mercury in Water by Oxidation, Purge and Trap, and CVAFS | TestAmerica Savannah | 2016-10-13 | 0.0005 | 0.0002 | 0.0005 | ug/L |  | 37.0852 | -107.8792
AR7-2 | AR7-2_100416D | Quality Control Field Replicate Msr/Obs | Water | Surface Water | 2016-10-04 | 10:35 | MST | FOLLOWUPGKM | Water Bottle | Mercury | Dissolved |  | ug/L | U | Not Detected | Final | Actual | Wet | USEPA | 245.1 | Mercury in Water by CVAA | TestAmerica Savannah | 2016-10-13 | 0.2 | 0.08 | 0.2 | ug/L |  | 37.0852 | -107.8792
AR7-2 | AR7-2_100416D | Quality Control Field Replicate Msr/Obs | Water | Surface Water | 2016-10-04 | 10:35 | MST | FOLLOWUPGKM | Water Bottle | Mercury | Total |  | ug/L | U | Not Detected | Final | Actual | Wet | USEPA | 245.1 | Mercury in Water by CVAA | TestAmerica Savannah | 2016-10-13 | 0.2 | 0.08 | 0.2 | ug/L |  | 37.0852 | -107.8792
AR7-2 | AR7-2_100416D | Quality Control Field Replicate Msr/Obs | Water | Surface Water | 2016-10-04 | 10:35 | MST | FOLLOWUPGKM | Water Bottle | Mercury | Total | 0.0014 | ug/L |  |  | Final | Actual | Wet | USEPA | 1631E | Mercury in Water by Oxidation, Purge and Trap, and CVAFS | TestAmerica Savannah | 2016-10-13 | 0.0005 | 0.0002 | 0.0005 | ug/L |  | 37.0852 | -107.8792
AR7-2 | AR7-2_100416D | Quality Control Field Replicate Msr/Obs | Water | Surface Water | 2016-10-04 | 10:35 | MST | FOLLOWUPGKM | Water Bottle | Molybdenum | Dissolved | 0.82 | ug/L | J |  | Final | Actual | Wet | USEPA | 200.8 | Metals in Waters by ICP/MS | TestAmerica Savannah | 2016-10-15 | 1 | 0.45 | 1 | ug/L |  | 37.0852 | -107.8792
AR7-2 | AR7-2_100416D | Quality Control Field Replicate Msr/Obs | Water | Surface Water | 2016-10-04 | 10:35 | MST | FOLLOWUPGKM | Water Bottle | Molybdenum | Total | 0.81 | ug/L | J |  | Final | Actual | Wet | USEPA | 200.8 | Metals in Waters by ICP/MS | TestAmerica Savannah | 2016-10-15 | 1 | 0.45 | 1 | ug/L |  | 37.0852 | -107.8792
AR7-2 | AR7-2_100416D | Quality Control Field Replicate Msr/Obs | Water | Surface Water | 2016-10-04 | 10:35 | MST | FOLLOWUPGKM | Water Bottle | Nickel | Dissolved | 2.3 | ug/L | J |  | Final | Actual | Wet | USEPA | 200.8 | Metals in Waters by ICP/MS | TestAmerica Savannah | 2016-10-15 | 5 | 0.4 | 5 | ug/L |  | 37.0852 | -107.8792
AR7-2 | AR7-2_100416D | Quality Control Field Replicate Msr/Obs | Water | Surface Water | 2016-10-04 | 10:35 | MST | FOLLOWUPGKM | Water Bottle | Nickel | Total | 2.4 | ug/L | J |  | Final | Actual | Wet | USEPA | 200.8 | Metals in Waters by ICP/MS | TestAmerica Savannah | 2016-10-15 | 5 | 0.4 | 5 | ug/L |  | 37.0852 | -107.8792
AR7-2 | AR7-2_100416D | Quality Control Field Replicate Msr/Obs | Water | Surface Water | 2016-10-04 | 10:35 | MST | FOLLOWUPGKM | Water Bottle | Organic carbon | Total | 1.1 | mg/L |  |  | Final | Actual | Wet | APHA | 5310-B | Total Organic Carbon by Combustion-Infrared Method | TestAmerica Savannah | 2016-10-13 | 1 | 0.5 | 1 | mg/L |  | 37.0852 | -107.8792
AR7-2 | AR7-2_100416D | Quality Control Field Replicate Msr/Obs | Water | Surface Water | 2016-10-04 | 10:35 | MST | FOLLOWUPGKM | Water Bottle | Organic carbon | Total | 1.4 | mg/L | J |  | Final | Actual | Wet | APHA | 5310-B | Total Organic Carbon by Combustion-Infrared Method | TestAmerica Savannah | 2016-10-12 | 1 | 0.5 | 1 | mg/L |  | 37.0852 | -107.8792
AR7-2 | AR7-2_100416D | Quality Control Field Replicate Msr/Obs | Water | Surface Water | 2016-10-04 | 10:35 | MST | FOLLOWUPGKM | Water Bottle | Potassium | Dissolved | 2700 | ug/L |  |  | Final | Actual | Wet | USEPA | 200.7 | Metals in Water by ICP-AES | TestAmerica Savannah | 2016-10-11 | 1000 | 17 | 1000 | ug/L |  | 37.0852 | -107.8792
AR7-2 | AR7-2_100416D | Quality Control Field Replicate Msr/Obs | Water | Surface Water | 2016-10-04 | 10:35 | MST | FOLLOWUPGKM | Water Bottle | Potassium | Total | 2700 | ug/L |  |  | Final | Actual | Wet | USEPA | 200.7 | Metals in Water by ICP-AES | TestAmerica Savannah | 2016-10-11 | 1000 | 17 | 1000 | ug/L |  | 37.0852 | -107.8792
AR7-2 | AR7-2_100416D | Quality Control Field Replicate Msr/Obs | Water | Surface Water | 2016-10-04 | 10:35 | MST | FOLLOWUPGKM | Water Bottle | Selenium | Dissolved |  | ug/L | U | Not Detected | Final | Actual | Wet | USEPA | 200.8 | Metals in Waters by ICP/MS | TestAmerica Savannah | 2016-10-15 | 2 | 0.58 | 2 | ug/L |  | 37.0852 | -107.8792
AR7-2 | AR7-2_100416D | Quality Control Field Replicate Msr/Obs | Water | Surface Water | 2016-10-04 | 10:35 | MST | FOLLOWUPGKM | Water Bottle | Selenium | Total |  | ug/L | U | Not Detected | Final | Actual | Wet | USEPA | 200.8 | Metals in Waters by ICP/MS | TestAmerica Savannah | 2016-10-15 | 2 | 0.58 | 2 | ug/L |  | 37.0852 | -107.8792
AR7-2 | AR7-2_100416D | Quality Control Field Replicate Msr/Obs | Water | Surface Water | 2016-10-04 | 10:35 | MST | FOLLOWUPGKM | Water Bottle | Silver | Dissolved |  | ug/L | U | Not Detected | Final | Actual | Wet | USEPA | 200.8 | Metals in Waters by ICP/MS | TestAmerica Savannah | 2016-10-15 | 1 | 0.1 | 1 | ug/L |  | 37.0852 | -107.8792
AR7-2 | AR7-2_100416D | Quality Control Field Replicate Msr/Obs | Water | Surface Water | 2016-10-04 | 10:35 | MST | FOLLOWUPGKM | Water Bottle | Silver | Total |  | ug/L | U | Not Detected | Final | Actual | Wet | USEPA | 200.8 | Metals in Waters by ICP/MS | TestAmerica Savannah | 2016-10-15 | 1 | 0.1 | 1 | ug/L |  | 37.0852 | -107.8792
AR7-2 | AR7-2_100416D | Quality Control Field Replicate Msr/Obs | Water | Surface Water | 2016-10-04 | 10:35 | MST | FOLLOWUPGKM | Water Bottle | Sodium | Dissolved | 14000 | ug/L |  |  | Final | Actual | Wet | USEPA | 200.7 | Metals in Water by ICP-AES | TestAmerica Savannah | 2016-10-11 | 1000 | 480 | 1000 | ug/L |  | 37.0852 | -107.8792
AR7-2 | AR7-2_100416D | Quality Control Field Replicate Msr/Obs | Water | Surface Water | 2016-10-04 | 10:35 | MST | FOLLOWUPGKM | Water Bottle | Sodium | Total | 14000 | ug/L |  |  | Final | Actual | Wet | USEPA | 200.7 | Metals in Water by ICP-AES | TestAmerica Savannah | 2016-10-11 | 1000 | 480 | 1000 | ug/L |  | 37.0852 | -107.8792
AR7-2 | AR7-2_100416D | Quality Control Field Replicate Msr/Obs | Water | Surface Water | 2016-10-04 | 10:35 | MST | FOLLOWUPGKM | Water Bottle | Thallium | Dissolved |  | ug/L | U | Not Detected | Final | Actual | Wet | USEPA | 200.8 | Metals in Waters by ICP/MS | TestAmerica Savannah | 2016-10-15 | 0.2 | 0.1 | 0.2 | ug/L |  | 37.0852 | -107.8792
AR7-2 | AR7-2_100416D | Quality Control Field Replicate Msr/Obs | Water | Surface Water | 2016-10-04 | 10:35 | MST | FOLLOWUPGKM | Water Bottle | Thallium | Total |  | ug/L | U | Not Detected | Final | Actual | Wet | USEPA | 200.8 | Metals in Waters by ICP/MS | TestAmerica Savannah | 2016-10-15 | 0.2 | 0.1 | 0.2 | ug/L |  | 37.0852 | -107.8792
AR7-2 | AR7-2_100416D | Quality Control Field Replicate Msr/Obs | Water | Surface Water | 2016-10-04 | 10:35 | MST | FOLLOWUPGKM | Water Bottle | Total Hardness | Total | 200 | mg/L |  |  | Final | Actual | Wet | APHA | 2340B | Hardness by Calculation | TestAmerica Savannah | 2016-10-17 | 3.3 | 3.3 | 3.3 | mg/L |  | 37.0852 | -107.8792
AR7-2 | AR7-2_100416D | Quality Control Field Replicate Msr/Obs | Water | Surface Water | 2016-10-04 | 10:35 | MST | FOLLOWUPGKM | Water Bottle | Total Suspended Solids | Total | 17 | mg/L |  |  | Final | Actual | Wet | APHA | 2540-D | Total Suspended Solids in Water | TestAmerica Savannah | 2016-10-05 | 1 | 1 | 1 | mg/L |  | 37.0852 | -107.8792
AR7-2 | AR7-2_100416D | Quality Control Field Replicate Msr/Obs | Water | Surface Water | 2016-10-04 | 10:35 | MST | FOLLOWUPGKM | Water Bottle | Vanadium | Dissolved | 0.62 | ug/L | J |  | Final | Actual | Wet | USEPA | 200.8 | Metals in Waters by ICP/MS | TestAmerica Savannah | 2016-10-15 | 1 | 0.3 | 1 | ug/L |  | 37.0852 | -107.8792
AR7-2 | AR7-2_100416D | Quality Control Field Replicate Msr/Obs | Water | Surface Water | 2016-10-04 | 10:35 | MST | FOLLOWUPGKM | Water Bottle | Vanadium | Total | 1.4 | ug/L |  |  | Final | Actual | Wet | USEPA | 200.8 | Metals in Waters by ICP/MS | TestAmerica Savannah | 2016-10-15 | 1 | 0.3 | 1 | ug/L |  | 37.0852 | -107.8792
AR7-2 | AR7-2_100416D | Quality Control Field Replicate Msr/Obs | Water | Surface Water | 2016-10-04 | 10:35 | MST | FOLLOWUPGKM | Water Bottle | Zinc | Dissolved |  | ug/L | UB | Not Detected | Final | Actual | Wet | USEPA | 200.8 | Metals in Waters by ICP/MS | TestAmerica Savannah | 2016-10-15 | 20 | 2.8 | 20 | ug/L |  | 37.0852 | -107.8792
AR7-2 | AR7-2_100416D | Quality Control Field Replicate Msr/Obs | Water | Surface Water | 2016-10-04 | 10:35 | MST | FOLLOWUPGKM | Water Bottle | Zinc | Total | 84 | ug/L |  |  | Final | Actual | Wet | USEPA | 200.8 | Metals in Waters by ICP/MS | TestAmerica Savannah | 2016-10-15 | 20 | 2.8 | 20 | ug/L |  | 37.0852 | -107.8792
AR7-2 | AR7-2_SED_090216 | Sample-Routine | Sediment |  | 2016-09-02 | 10:20 | MST | FOLLOWUPGKM | Disposable plastic scoop | Aluminum | Total | 5200 | mg/Kg | J |  | Final | Actual | Dry | USEPA | 6010C | Inductively Coupled Plasma - Atomic Emission Spectroscopy (ICP-AES) | TestAmerica Savannah | 2016-09-09 | 11 | 1.7 | 11 | mg/Kg |  | 37.0852 | -107.8792
AR7-2 | AR7-2_SED_090216 | Sample-Routine | Sediment |  | 2016-09-02 | 10:20 | MST | FOLLOWUPGKM | Disposable plastic scoop | Arsenic | Total | 2.1 | mg/Kg | J |  | Final | Actual | Dry | USEPA | 6020A | ICP-MS | TestAmerica Savannah | 2016-09-09 | 0.88 | 0.074 | 0.88 | mg/Kg |  | 37.0852 | -107.8792
AR7-2 | AR7-2_SED_090216 | Sample-Routine | Sediment |  | 2016-09-02 | 10:20 | MST | FOLLOWUPGKM | Disposable plastic scoop | Barium | Total | 350 | mg/Kg | J |  | Final | Actual | Dry | USEPA | 6020A | ICP-MS | TestAmerica Savannah | 2016-09-09 | 0.29 | 0.1 | 0.29 | mg/Kg |  | 37.0852 | -107.8792
AR7-2 | AR7-2_SED_090216 | Sample-Routine | Sediment |  | 2016-09-02 | 10:20 | MST | FOLLOWUPGKM | Disposable plastic scoop | Beryllium | Total | 0.81 | mg/Kg | J |  | Final | Actual | Dry | USEPA | 6020A | ICP-MS | TestAmerica Savannah | 2016-09-09 | 0.15 | 0.033 | 0.15 | mg/Kg |  | 37.0852 | -107.8792
AR7-2 | AR7-2_SED_090216 | Sample-Routine | Sediment |  | 2016-09-02 | 10:20 | MST | FOLLOWUPGKM | Disposable plastic scoop | Cadmium | Total | 0.36 | mg/Kg | J |  | Final | Actual | Dry | USEPA | 6020A | ICP-MS | TestAmerica Savannah | 2016-09-09 | 0.15 | 0.014 | 0.15 | mg/Kg |  | 37.0852 | -107.8792
AR7-2 | AR7-2_SED_090216 | Sample-Routine | Sediment |  | 2016-09-02 | 10:20 | MST | FOLLOWUPGKM | Disposable plastic scoop | Calcium | Total | 7300 | mg/Kg | J |  | Final | Actual | Dry | USEPA | 6010C | Inductively Coupled Plasma - Atomic Emission Spectroscopy (ICP-AES) | TestAmerica Savannah | 2016-09-08 | 54 | 15 | 54 | mg/Kg |  | 37.0852 | -107.8792
AR7-2 | AR7-2_SED_090216 | Sample-Routine | Sediment |  | 2016-09-02 | 10:20 | MST | FOLLOWUPGKM | Disposable plastic scoop | Chromium | Total | 2.9 | mg/Kg | J |  | Final | Actual | Dry | USEPA | 6020A | ICP-MS | TestAmerica Savannah | 2016-09-09 | 0.29 | 0.11 | 0.29 | mg/Kg |  | 37.0852 | -107.8792
AR7-2 | AR7-2_SED_090216 | Sample-Routine | Sediment |  | 2016-09-02 | 10:20 | MST | FOLLOWUPGKM | Disposable plastic scoop | Cobalt | Total | 7.8 | mg/Kg | J |  | Final | Actual | Dry | USEPA | 6020A | ICP-MS | TestAmerica Savannah | 2016-09-09 | 0.15 | 0.0097 | 0.15 | mg/Kg |  | 37.0852 | -107.8792
AR7-2 | AR7-2_SED_090216 | Sample-Routine | Sediment |  | 2016-09-02 | 10:20 | MST | FOLLOWUPGKM | Disposable plastic scoop | Copper | Total | 26 | mg/Kg | J |  | Final | Actual | Dry | USEPA | 6020A | ICP-MS | TestAmerica Savannah | 2016-09-09 | 0.37 | 0.1 | 0.37 | mg/Kg |  | 37.0852 | -107.8792
AR7-2 | AR7-2_SED_090216 | Sample-Routine | Sediment |  | 2016-09-02 | 10:20 | MST | FOLLOWUPGKM | Disposable plastic scoop | Iron | Total | 9200 | mg/Kg | J |  | Final | Actual | Dry | USEPA | 6010C | Inductively Coupled Plasma - Atomic Emission Spectroscopy (ICP-AES) | TestAmerica Savannah | 2016-09-09 | 16 | 4.1 | 16 | mg/Kg |  | 37.0852 | -107.8792
AR7-2 | AR7-2_SED_090216 | Sample-Routine | Sediment |  | 2016-09-02 | 10:20 | MST | FOLLOWUPGKM | Disposable plastic scoop | Lead | Total | 27 | mg/Kg | J |  | Final | Actual | Dry | USEPA | 6020A | ICP-MS | TestAmerica Savannah | 2016-09-09 | 0.22 | 0.027 | 0.22 | mg/Kg |  | 37.0852 | -107.8792
AR7-2 | AR7-2_SED_090216 | Sample-Routine | Sediment |  | 2016-09-02 | 10:20 | MST | FOLLOWUPGKM | Disposable plastic scoop | Magnesium | Total | 1800 | mg/Kg | J |  | Final | Actual | Dry | USEPA | 6010C | Inductively Coupled Plasma - Atomic Emission Spectroscopy (ICP-AES) | TestAmerica Savannah | 2016-09-08 | 22 | 4 | 22 | mg/Kg |  | 37.0852 | -107.8792
AR7-2 | AR7-2_SED_090216 | Sample-Routine | Sediment |  | 2016-09-02 | 10:20 | MST | FOLLOWUPGKM | Disposable plastic scoop | Manganese | Total | 680 | mg/Kg | J |  | Final | Actual | Dry | USEPA | 6020A | ICP-MS | TestAmerica Savannah | 2016-09-09 | 0.37 | 0.048 | 0.37 | mg/Kg |  | 37.0852 | -107.8792
AR7-2 | AR7-2_SED_090216 | Sample-Routine | Sediment |  | 2016-09-02 | 10:20 | MST | FOLLOWUPGKM | Disposable plastic scoop | Mercury | Total | 0.022 | mg/Kg | J |  | Final | Actual | Dry | USEPA | 7471A | Mercury in Solid or Semisolid Waste | TestAmerica Savannah | 2016-09-13 | 0.032 | 0.01 | 0.032 | mg/Kg |  | 37.0852 | -107.8792
AR7-2 | AR7-2_SED_090216 | Sample-Routine | Sediment |  | 2016-09-02 | 10:20 | MST | FOLLOWUPGKM | Disposable plastic scoop | Molybdenum | Total | 0.32 | mg/Kg | J- |  | Final | Actual | Dry | USEPA | 6020A | ICP-MS | TestAmerica Savannah | 2016-09-09 | 0.29 | 0.026 | 0.29 | mg/Kg |  | 37.0852 | -107.8792
AR7-2 | AR7-2_SED_090216 | Sample-Routine | Sediment |  | 2016-09-02 | 10:20 | MST | FOLLOWUPGKM | Disposable plastic scoop | Nickel | Total | 6.8 | mg/Kg | J |  | Final | Actual | Dry | USEPA | 6020A | ICP-MS | TestAmerica Savannah | 2016-09-09 | 0.22 | 0.037 | 0.22 | mg/Kg |  | 37.0852 | -107.8792
AR7-2 | AR7-2_SED_090216 | Sample-Routine | Sediment |  | 2016-09-02 | 10:20 | MST | FOLLOWUPGKM | Disposable plastic scoop | Organic carbon | Total |  | mg/Kg | UJ | Not Detected | Final | Actual | Wet | USEPA | 9060A | Total Organic Carbon in water and wastes by Carbonaceous Analyzer | TestAmerica Savannah | 2016-09-21 | 4000 | 1700 | 4000 | mg/Kg |  | 37.0852 | -107.8792
AR7-2 | AR7-2_SED_090216 | Sample-Routine | Sediment |  | 2016-09-02 | 10:20 | MST | FOLLOWUPGKM | Disposable plastic scoop | Potassium | Total | 1000 | mg/Kg | J |  | Final | Actual | Dry | USEPA | 6010C | Inductively Coupled Plasma - Atomic Emission Spectroscopy (ICP-AES) | TestAmerica Savannah | 2016-09-08 | 330 | 45 | 330 | mg/Kg |  | 37.0852 | -107.8792
AR7-2 | AR7-2_SED_090216 | Sample-Routine | Sediment |  | 2016-09-02 | 10:20 | MST | FOLLOWUPGKM | Disposable plastic scoop | Selenium | Total | 0.29 | mg/Kg | J |  | Final | Actual | Dry | USEPA | 6020A | ICP-MS | TestAmerica Savannah | 2016-09-09 | 0.73 | 0.19 | 0.73 | mg/Kg |  | 37.0852 | -107.8792
AR7-2 | AR7-2_SED_090216 | Sample-Routine | Sediment |  | 2016-09-02 | 10:20 | MST | FOLLOWUPGKM | Disposable plastic scoop | Silver | Total | 0.16 | mg/Kg | J |  | Final | Actual | Dry | USEPA | 6020A | ICP-MS | TestAmerica Savannah | 2016-09-09 | 0.15 | 0.03 | 0.15 | mg/Kg |  | 37.0852 | -107.8792
AR7-2 | AR7-2_SED_090216 | Sample-Routine | Sediment |  | 2016-09-02 | 10:20 | MST | FOLLOWUPGKM | Disposable plastic scoop | Sodium | Total | 86 | mg/Kg | J |  | Final | Actual | Dry | USEPA | 6010C | Inductively Coupled Plasma - Atomic Emission Spectroscopy (ICP-AES) | TestAmerica Savannah | 2016-09-08 | 540 | 64 | 540 | mg/Kg |  | 37.0852 | -107.8792
AR7-2 | AR7-2_SED_090216 | Sample-Routine | Sediment |  | 2016-09-02 | 10:20 | MST | FOLLOWUPGKM | Disposable plastic scoop | Thallium | Total | 0.17 | mg/Kg | J |  | Final | Actual | Dry | USEPA | 6020A | ICP-MS | TestAmerica Savannah | 2016-09-09 | 0.15 | 0.0051 | 0.15 | mg/Kg |  | 37.0852 | -107.8792
AR7-2 | AR7-2_SED_090216 | Sample-Routine | Sediment |  | 2016-09-02 | 10:20 | MST | FOLLOWUPGKM | Disposable plastic scoop | Vanadium | Total | 14 | mg/Kg | J |  | Final | Actual | Dry | USEPA | 6020A | ICP-MS | TestAmerica Savannah | 2016-09-09 | 0.73 | 0.056 | 0.73 | mg/Kg |  | 37.0852 | -107.8792
AR7-2 | AR7-2_SED_090216 | Sample-Routine | Sediment |  | 2016-09-02 | 10:20 | MST | FOLLOWUPGKM | Disposable plastic scoop | Zinc | Total | 120 | mg/Kg | J |  | Final | Actual | Dry | USEPA | 6020A | ICP-MS | TestAmerica Savannah | 2016-09-09 | 1.5 | 0.46 | 1.5 | mg/Kg |  | 37.0852 | -107.8792
AR7-2 | AR7-2_SED_100416 | Sample-Routine | Sediment |  | 2016-10-04 | 10:35 | MST | FOLLOWUPGKM | Disposable plastic scoop | Aluminum | Total | 14000 | mg/Kg |  |  | Final | Actual | Dry | USEPA | 6010C | Inductively Coupled Plasma - Atomic Emission Spectroscopy (ICP-AES) | TestAmerica Savannah | 2016-10-12 | 30 | 4.7 | 30 | mg/Kg |  | 37.0852 | -107.8792
AR7-2 | AR7-2_SED_100416 | Sample-Routine | Sediment |  | 2016-10-04 | 10:35 | MST | FOLLOWUPGKM | Disposable plastic scoop | Antimony | Total |  | mg/Kg | U | Not Detected | Final | Actual | Dry | USEPA | 6020A | ICP-MS | TestAmerica Savannah | 2016-10-28 | 1.5 | 0.15 | 1.5 | mg/Kg |  | 37.0852 | -107.8792
AR7-2 | AR7-2_SED_100416 | Sample-Routine | Sediment |  | 2016-10-04 | 10:35 | MST | FOLLOWUPGKM | Disposable plastic scoop | Arsenic | Total | 5.3 | mg/Kg |  |  | Final | Actual | Dry | USEPA | 6020A | ICP-MS | TestAmerica Savannah | 2016-10-28 | 0.45 | 0.15 | 0.45 | mg/Kg |  | 37.0852 | -107.8792
AR7-2 | AR7-2_SED_100416 | Sample-Routine | Sediment |  | 2016-10-04 | 10:35 | MST | FOLLOWUPGKM | Disposable plastic scoop | Barium | Total | 500 | mg/Kg |  |  | Final | Actual | Dry | USEPA | 6020A | ICP-MS | TestAmerica Savannah | 2016-10-28 | 0.75 | 0.091 | 0.75 | mg/Kg |  | 37.0852 | -107.8792
AR7-2 | AR7-2_SED_100416 | Sample-Routine | Sediment |  | 2016-10-04 | 10:35 | MST | FOLLOWUPGKM | Disposable plastic scoop | Beryllium | Total | 0.96 | mg/Kg |  |  | Final | Actual | Dry | USEPA | 6020A | ICP-MS | TestAmerica Savannah | 2016-10-28 | 0.075 | 0.023 | 0.075 | mg/Kg |  | 37.0852 | -107.8792
AR7-2 | AR7-2_SED_100416 | Sample-Routine | Sediment |  | 2016-10-04 | 10:35 | MST | FOLLOWUPGKM | Disposable plastic scoop | Cadmium | Total | 0.9 | mg/Kg |  |  | Final | Actual | Dry | USEPA | 6020A | ICP-MS | TestAmerica Savannah | 2016-10-28 | 0.075 | 0.023 | 0.075 | mg/Kg |  | 37.0852 | -107.8792
AR7-2 | AR7-2_SED_100416 | Sample-Routine | Sediment |  | 2016-10-04 | 10:35 | MST | FOLLOWUPGKM | Disposable plastic scoop | Calcium | Total | 19000 | mg/Kg |  |  | Final | Actual | Dry | USEPA | 6010C | Inductively Coupled Plasma - Atomic Emission Spectroscopy (ICP-AES) | TestAmerica Savannah | 2016-10-12 | 75 | 7.8 | 75 | mg/Kg |  | 37.0852 | -107.8792
AR7-2 | AR7-2_SED_100416 | Sample-Routine | Sediment |  | 2016-10-04 | 10:35 | MST | FOLLOWUPGKM | Disposable plastic scoop | Chromium | Total | 5.4 | mg/Kg |  |  | Final | Actual | Dry | USEPA | 6020A | ICP-MS | TestAmerica Savannah | 2016-10-28 | 1.5 | 0.17 | 1.5 | mg/Kg |  | 37.0852 | -107.8792
AR7-2 | AR7-2_SED_100416 | Sample-Routine | Sediment |  | 2016-10-04 | 10:35 | MST | FOLLOWUPGKM | Disposable plastic scoop | Cobalt | Total | 9.8 | mg/Kg | J+ |  | Final | Actual | Dry | USEPA | 6020A | ICP-MS | TestAmerica Savannah | 2016-10-28 | 0.075 | 0.015 | 0.075 | mg/Kg |  | 37.0852 | -107.8792
AR7-2 | AR7-2_SED_100416 | Sample-Routine | Sediment |  | 2016-10-04 | 10:35 | MST | FOLLOWUPGKM | Disposable plastic scoop | Copper | Total | 33 | mg/Kg |  |  | Final | Actual | Dry | USEPA | 6020A | ICP-MS | TestAmerica Savannah | 2016-10-28 | 0.75 | 0.2 | 0.75 | mg/Kg |  | 37.0852 | -107.8792
AR7-2 | AR7-2_SED_100416 | Sample-Routine | Sediment |  | 2016-10-04 | 10:35 | MST | FOLLOWUPGKM | Disposable plastic scoop | Iron | Total | 20000 | mg/Kg |  |  | Final | Actual | Dry | USEPA | 6010C | Inductively Coupled Plasma - Atomic Emission Spectroscopy (ICP-AES) | TestAmerica Savannah | 2016-10-12 | 30 | 8 | 30 | mg/Kg |  | 37.0852 | -107.8792
AR7-2 | AR7-2_SED_100416 | Sample-Routine | Sediment |  | 2016-10-04 | 10:35 | MST | FOLLOWUPGKM | Disposable plastic scoop | Lead | Total | 29 | mg/Kg |  |  | Final | Actual | Dry | USEPA | 6020A | ICP-MS | TestAmerica Savannah | 2016-10-28 | 0.3 | 0.075 | 0.3 | mg/Kg |  | 37.0852 | -107.8792
AR7-2 | AR7-2_SED_100416 | Sample-Routine | Sediment |  | 2016-10-04 | 10:35 | MST | FOLLOWUPGKM | Disposable plastic scoop | Magnesium | Total | 3200 | mg/Kg |  |  | Final | Actual | Dry | USEPA | 6010C | Inductively Coupled Plasma - Atomic Emission Spectroscopy (ICP-AES) | TestAmerica Savannah | 2016-10-12 | 75 | 13 | 75 | mg/Kg |  | 37.0852 | -107.8792
AR7-2 | AR7-2_SED_100416 | Sample-Routine | Sediment |  | 2016-10-04 | 10:35 | MST | FOLLOWUPGKM | Disposable plastic scoop | Manganese | Total | 880 | mg/Kg |  |  | Final | Actual | Dry | USEPA | 6020A | ICP-MS | TestAmerica Savannah | 2016-10-28 | 1.5 | 0.18 | 1.5 | mg/Kg |  | 37.0852 | -107.8792
AR7-2 | AR7-2_SED_100416 | Sample-Routine | Sediment |  | 2016-10-04 | 10:35 | MST | FOLLOWUPGKM | Disposable plastic scoop | Mercury | Total | 0.031 | mg/Kg | J |  | Final | Actual | Dry | USEPA | 7471A | Mercury in Solid or Semisolid Waste | TestAmerica Savannah | 2016-10-12 | 0.032 | 0.013 | 0.032 | mg/Kg |  | 37.0852 | -107.8792
AR7-2 | AR7-2_SED_100416 | Sample-Routine | Sediment |  | 2016-10-04 | 10:35 | MST | FOLLOWUPGKM | Disposable plastic scoop | Molybdenum | Total | 0.88 | mg/Kg | J |  | Final | Actual | Dry | USEPA | 6020A | ICP-MS | TestAmerica Savannah | 2016-10-28 | 1.5 | 0.12 | 1.5 | mg/Kg |  | 37.0852 | -107.8792
AR7-2 | AR7-2_SED_100416 | Sample-Routine | Sediment |  | 2016-10-04 | 10:35 | MST | FOLLOWUPGKM | Disposable plastic scoop | Nickel | Total | 9.5 | mg/Kg |  |  | Final | Actual | Dry | USEPA | 6020A | ICP-MS | TestAmerica Savannah | 2016-10-28 | 1.5 | 0.39 | 1.5 | mg/Kg |  | 37.0852 | -107.8792
AR7-2 | AR7-2_SED_100416 | Sample-Routine | Sediment |  | 2016-10-04 | 10:35 | MST | FOLLOWUPGKM | Disposable plastic scoop | Organic carbon | Total |  | mg/Kg | U | Not Detected | Final | Actual | Wet | USEPA | 9060A | Total Organic Carbon in water and wastes by Carbonaceous Analyzer | TestAmerica Savannah | 2016-10-20 | 4000 | 1700 | 4000 | mg/Kg |  | 37.0852 | -107.8792
AR7-2 | AR7-2_SED_100416 | Sample-Routine | Sediment |  | 2016-10-04 | 10:35 | MST | FOLLOWUPGKM | Disposable plastic scoop | Potassium | Total | 2100 | mg/Kg |  |  | Final | Actual | Dry | USEPA | 6010C | Inductively Coupled Plasma - Atomic Emission Spectroscopy (ICP-AES) | TestAmerica Savannah | 2016-10-12 | 150 | 3.8 | 150 | mg/Kg |  | 37.0852 | -107.8792
AR7-2 | AR7-2_SED_100416 | Sample-Routine | Sediment |  | 2016-10-04 | 10:35 | MST | FOLLOWUPGKM | Disposable plastic scoop | Selenium | Total | 5.4 | mg/Kg |  |  | Final | Actual | Dry | USEPA | 6020A | ICP-MS | TestAmerica Savannah | 2016-10-28 | 0.75 | 0.15 | 0.75 | mg/Kg |  | 37.0852 | -107.8792
AR7-2 | AR7-2_SED_100416 | Sample-Routine | Sediment |  | 2016-10-04 | 10:35 | MST | FOLLOWUPGKM | Disposable plastic scoop | Silver | Total | 0.2 | mg/Kg |  |  | Final | Actual | Dry | USEPA | 6020A | ICP-MS | TestAmerica Savannah | 2016-10-28 | 0.15 | 0.015 | 0.15 | mg/Kg |  | 37.0852 | -107.8792
AR7-2 | AR7-2_SED_100416 | Sample-Routine | Sediment |  | 2016-10-04 | 10:35 | MST | FOLLOWUPGKM | Disposable plastic scoop | Sodium | Total | 100 | mg/Kg | J |  | Final | Actual | Dry | USEPA | 6010C | Inductively Coupled Plasma - Atomic Emission Spectroscopy (ICP-AES) | TestAmerica Savannah | 2016-10-12 | 300 | 72 | 300 | mg/Kg |  | 37.0852 | -107.8792
AR7-2 | AR7-2_SED_100416 | Sample-Routine | Sediment |  | 2016-10-04 | 10:35 | MST | FOLLOWUPGKM | Disposable plastic scoop | Thallium | Total | 0.22 | mg/Kg |  |  | Final | Actual | Dry | USEPA | 6020A | ICP-MS | TestAmerica Savannah | 2016-10-28 | 0.15 | 0.075 | 0.15 | mg/Kg |  | 37.0852 | -107.8792
AR7-2 | AR7-2_SED_100416 | Sample-Routine | Sediment |  | 2016-10-04 | 10:35 | MST | FOLLOWUPGKM | Disposable plastic scoop | Vanadium | Total | 29 | mg/Kg |  |  | Final | Actual | Dry | USEPA | 6020A | ICP-MS | TestAmerica Savannah | 2016-10-28 | 0.75 | 0.41 | 0.75 | mg/Kg |  | 37.0852 | -107.8792
AR7-2 | AR7-2_SED_100416 | Sample-Routine | Sediment |  | 2016-10-04 | 10:35 | MST | FOLLOWUPGKM | Disposable plastic scoop | Zinc | Total | 220 | mg/Kg |  |  | Final | Actual | Dry | USEPA | 6020A | ICP-MS | TestAmerica Savannah | 2016-10-28 | 3 | 1.5 | 3 | mg/Kg |  | 37.0852 | -107.8792
AR7-2 | AR7-2_SED_100416D | Quality Control Field Replicate Msr/Obs | Sediment |  | 2016-10-04 | 10:35 | MST | FOLLOWUPGKM | Disposable plastic scoop | Aluminum | Total | 13000 | mg/Kg |  |  | Final | Actual | Dry | USEPA | 6010C | Inductively Coupled Plasma - Atomic Emission Spectroscopy (ICP-AES) | TestAmerica Savannah | 2016-10-12 | 25 | 3.9 | 25 | mg/Kg |  | 37.0852 | -107.8792
AR7-2 | AR7-2_SED_100416D | Quality Control Field Replicate Msr/Obs | Sediment |  | 2016-10-04 | 10:35 | MST | FOLLOWUPGKM | Disposable plastic scoop | Antimony | Total |  | mg/Kg | U | Not Detected | Final | Actual | Dry | USEPA | 6020A | ICP-MS | TestAmerica Savannah | 2016-10-28 | 1.3 | 0.13 | 1.3 | mg/Kg |  | 37.0852 | -107.8792
AR7-2 | AR7-2_SED_100416D | Quality Control Field Replicate Msr/Obs | Sediment |  | 2016-10-04 | 10:35 | MST | FOLLOWUPGKM | Disposable plastic scoop | Arsenic | Total | 4.5 | mg/Kg |  |  | Final | Actual | Dry | USEPA | 6020A | ICP-MS | TestAmerica Savannah | 2016-10-28 | 0.38 | 0.13 | 0.38 | mg/Kg |  | 37.0852 | -107.8792
AR7-2 | AR7-2_SED_100416D | Quality Control Field Replicate Msr/Obs | Sediment |  | 2016-10-04 | 10:35 | MST | FOLLOWUPGKM | Disposable plastic scoop | Barium | Total | 410 | mg/Kg |  |  | Final | Actual | Dry | USEPA | 6020A | ICP-MS | TestAmerica Savannah | 2016-10-28 | 0.63 | 0.075 | 0.63 | mg/Kg |  | 37.0852 | -107.8792
AR7-2 | AR7-2_SED_100416D | Quality Control Field Replicate Msr/Obs | Sediment |  | 2016-10-04 | 10:35 | MST | FOLLOWUPGKM | Disposable plastic scoop | Beryllium | Total | 0.89 | mg/Kg |  |  | Final | Actual | Dry | USEPA | 6020A | ICP-MS | TestAmerica Savannah | 2016-10-28 | 0.063 | 0.019 | 0.063 | mg/Kg |  | 37.0852 | -107.8792
AR7-2 | AR7-2_SED_100416D | Quality Control Field Replicate Msr/Obs | Sediment |  | 2016-10-04 | 10:35 | MST | FOLLOWUPGKM | Disposable plastic scoop | Cadmium | Total | 0.58 | mg/Kg |  |  | Final | Actual | Dry | USEPA | 6020A | ICP-MS | TestAmerica Savannah | 2016-10-28 | 0.063 | 0.019 | 0.063 | mg/Kg |  | 37.0852 | -107.8792
AR7-2 | AR7-2_SED_100416D | Quality Control Field Replicate Msr/Obs | Sediment |  | 2016-10-04 | 10:35 | MST | FOLLOWUPGKM | Disposable plastic scoop | Calcium | Total | 14000 | mg/Kg |  |  | Final | Actual | Dry | USEPA | 6010C | Inductively Coupled Plasma - Atomic Emission Spectroscopy (ICP-AES) | TestAmerica Savannah | 2016-10-12 | 63 | 6.5 | 63 | mg/Kg |  | 37.0852 | -107.8792
AR7-2 | AR7-2_SED_100416D | Quality Control Field Replicate Msr/Obs | Sediment |  | 2016-10-04 | 10:35 | MST | FOLLOWUPGKM | Disposable plastic scoop | Chromium | Total | 5.2 | mg/Kg |  |  | Final | Actual | Dry | USEPA | 6020A | ICP-MS | TestAmerica Savannah | 2016-10-28 | 1.3 | 0.14 | 1.3 | mg/Kg |  | 37.0852 | -107.8792
AR7-2 | AR7-2_SED_100416D | Quality Control Field Replicate Msr/Obs | Sediment |  | 2016-10-04 | 10:35 | MST | FOLLOWUPGKM | Disposable plastic scoop | Cobalt | Total | 8.5 | mg/Kg | J+ |  | Final | Actual | Dry | USEPA | 6020A | ICP-MS | TestAmerica Savannah | 2016-10-28 | 0.063 | 0.013 | 0.063 | mg/Kg |  | 37.0852 | -107.8792
AR7-2 | AR7-2_SED_100416D | Quality Control Field Replicate Msr/Obs | Sediment |  | 2016-10-04 | 10:35 | MST | FOLLOWUPGKM | Disposable plastic scoop | Copper | Total | 28 | mg/Kg |  |  | Final | Actual | Dry | USEPA | 6020A | ICP-MS | TestAmerica Savannah | 2016-10-28 | 0.63 | 0.16 | 0.63 | mg/Kg |  | 37.0852 | -107.8792
AR7-2 | AR7-2_SED_100416D | Quality Control Field Replicate Msr/Obs | Sediment |  | 2016-10-04 | 10:35 | MST | FOLLOWUPGKM | Disposable plastic scoop | Iron | Total | 18000 | mg/Kg |  |  | Final | Actual | Dry | USEPA | 6010C | Inductively Coupled Plasma - Atomic Emission Spectroscopy (ICP-AES) | TestAmerica Savannah | 2016-10-12 | 25 | 6.6 | 25 | mg/Kg |  | 37.0852 | -107.8792
AR7-2 | AR7-2_SED_100416D | Quality Control Field Replicate Msr/Obs | Sediment |  | 2016-10-04 | 10:35 | MST | FOLLOWUPGKM | Disposable plastic scoop | Lead | Total | 23 | mg/Kg |  |  | Final | Actual | Dry | USEPA | 6020A | ICP-MS | TestAmerica Savannah | 2016-10-28 | 0.25 | 0.063 | 0.25 | mg/Kg |  | 37.0852 | -107.8792
AR7-2 | AR7-2_SED_100416D | Quality Control Field Replicate Msr/Obs | Sediment |  | 2016-10-04 | 10:35 | MST | FOLLOWUPGKM | Disposable plastic scoop | Magnesium | Total | 2900 | mg/Kg |  |  | Final | Actual | Dry | USEPA | 6010C | Inductively Coupled Plasma - Atomic Emission Spectroscopy (ICP-AES) | TestAmerica Savannah | 2016-10-12 | 63 | 11 | 63 | mg/Kg |  | 37.0852 | -107.8792
AR7-2 | AR7-2_SED_100416D | Quality Control Field Replicate Msr/Obs | Sediment |  | 2016-10-04 | 10:35 | MST | FOLLOWUPGKM | Disposable plastic scoop | Manganese | Total | 680 | mg/Kg |  |  | Final | Actual | Dry | USEPA | 6020A | ICP-MS | TestAmerica Savannah | 2016-10-28 | 1.3 | 0.15 | 1.3 | mg/Kg |  | 37.0852 | -107.8792
AR7-2 | AR7-2_SED_100416D | Quality Control Field Replicate Msr/Obs | Sediment |  | 2016-10-04 | 10:35 | MST | FOLLOWUPGKM | Disposable plastic scoop | Mercury | Total | 0.027 | mg/Kg |  |  | Final | Actual | Dry | USEPA | 7471A | Mercury in Solid or Semisolid Waste | TestAmerica Savannah | 2016-10-12 | 0.025 | 0.01 | 0.025 | mg/Kg |  | 37.0852 | -107.8792
AR7-2 | AR7-2_SED_100416D | Quality Control Field Replicate Msr/Obs | Sediment |  | 2016-10-04 | 10:35 | MST | FOLLOWUPGKM | Disposable plastic scoop | Molybdenum | Total | 0.72 | mg/Kg | J |  | Final | Actual | Dry | USEPA | 6020A | ICP-MS | TestAmerica Savannah | 2016-10-28 | 1.3 | 0.1 | 1.3 | mg/Kg |  | 37.0852 | -107.8792
AR7-2 | AR7-2_SED_100416D | Quality Control Field Replicate Msr/Obs | Sediment |  | 2016-10-04 | 10:35 | MST | FOLLOWUPGKM | Disposable plastic scoop | Nickel | Total | 8.5 | mg/Kg |  |  | Final | Actual | Dry | USEPA | 6020A | ICP-MS | TestAmerica Savannah | 2016-10-28 | 1.3 | 0.33 | 1.3 | mg/Kg |  | 37.0852 | -107.8792
AR7-2 | AR7-2_SED_100416D | Quality Control Field Replicate Msr/Obs | Sediment |  | 2016-10-04 | 10:35 | MST | FOLLOWUPGKM | Disposable plastic scoop | Organic carbon | Total |  | mg/Kg | U | Not Detected | Final | Actual | Wet | USEPA | 9060A | Total Organic Carbon in water and wastes by Carbonaceous Analyzer | TestAmerica Savannah | 2016-10-20 | 4000 | 1700 | 4000 | mg/Kg |  | 37.0852 | -107.8792
AR7-2 | AR7-2_SED_100416D | Quality Control Field Replicate Msr/Obs | Sediment |  | 2016-10-04 | 10:35 | MST | FOLLOWUPGKM | Disposable plastic scoop | Potassium | Total | 1900 | mg/Kg |  |  | Final | Actual | Dry | USEPA | 6010C | Inductively Coupled Plasma - Atomic Emission Spectroscopy (ICP-AES) | TestAmerica Savannah | 2016-10-12 | 130 | 3.1 | 130 | mg/Kg |  | 37.0852 | -107.8792
AR7-2 | AR7-2_SED_100416D | Quality Control Field Replicate Msr/Obs | Sediment |  | 2016-10-04 | 10:35 | MST | FOLLOWUPGKM | Disposable plastic scoop | Selenium | Total | 5 | mg/Kg |  |  | Final | Actual | Dry | USEPA | 6020A | ICP-MS | TestAmerica Savannah | 2016-10-28 | 0.63 | 0.13 | 0.63 | mg/Kg |  | 37.0852 | -107.8792
AR7-2 | AR7-2_SED_100416D | Quality Control Field Replicate Msr/Obs | Sediment |  | 2016-10-04 | 10:35 | MST | FOLLOWUPGKM | Disposable plastic scoop | Silver | Total | 0.17 | mg/Kg |  |  | Final | Actual | Dry | USEPA | 6020A | ICP-MS | TestAmerica Savannah | 2016-10-28 | 0.13 | 0.013 | 0.13 | mg/Kg |  | 37.0852 | -107.8792
AR7-2 | AR7-2_SED_100416D | Quality Control Field Replicate Msr/Obs | Sediment |  | 2016-10-04 | 10:35 | MST | FOLLOWUPGKM | Disposable plastic scoop | Sodium | Total | 100 | mg/Kg | J |  | Final | Actual | Dry | USEPA | 6010C | Inductively Coupled Plasma - Atomic Emission Spectroscopy (ICP-AES) | TestAmerica Savannah | 2016-10-12 | 250 | 60 | 250 | mg/Kg |  | 37.0852 | -107.8792
AR7-2 | AR7-2_SED_100416D | Quality Control Field Replicate Msr/Obs | Sediment |  | 2016-10-04 | 10:35 | MST | FOLLOWUPGKM | Disposable plastic scoop | Thallium | Total | 0.2 | mg/Kg |  |  | Final | Actual | Dry | USEPA | 6020A | ICP-MS | TestAmerica Savannah | 2016-10-28 | 0.13 | 0.063 | 0.13 | mg/Kg |  | 37.0852 | -107.8792
AR7-2 | AR7-2_SED_100416D | Quality Control Field Replicate Msr/Obs | Sediment |  | 2016-10-04 | 10:35 | MST | FOLLOWUPGKM | Disposable plastic scoop | Vanadium | Total | 26 | mg/Kg |  |  | Final | Actual | Dry | USEPA | 6020A | ICP-MS | TestAmerica Savannah | 2016-10-28 | 0.63 | 0.34 | 0.63 | mg/Kg |  | 37.0852 | -107.8792
AR7-2 | AR7-2_SED_100416D | Quality Control Field Replicate Msr/Obs | Sediment |  | 2016-10-04 | 10:35 | MST | FOLLOWUPGKM | Disposable plastic scoop | Zinc | Total | 150 | mg/Kg |  |  | Final | Actual | Dry | USEPA | 6020A | ICP-MS | TestAmerica Savannah | 2016-10-28 | 2.5 | 1.3 | 2.5 | mg/Kg |  | 37.0852 | -107.8792
Bakers Bridge | Bakers Bridge_082216 | Sample-Routine | Water | Surface Water | 2016-08-22 | 9:40 | MST | FOLLOWUPGKM | Water Bottle | Alkalinity, total | Total | 31 | mg/L |  |  | Final | Actual | Wet | APHA | 2320-B | Alkalinity by Gran Titration | TestAmerica Savannah | 2016-08-25 | 5 | 5 | 5 | mg/L |  | 37.4557 | -107.8011
Bakers Bridge | Bakers Bridge_082216 | Sample-Routine | Water | Surface Water | 2016-08-22 | 9:40 | MST | FOLLOWUPGKM | Water Bottle | Aluminum | Dissolved | 41 | ug/L | J |  | Final | Actual | Wet | USEPA | 200.7 | Metals in Water by ICP-AES | TestAmerica Savannah | 2016-08-26 | 200 | 24 | 200 | ug/L | 0.45 µ filtered | 37.4557 | -107.8011
Bakers Bridge | Bakers Bridge_082216 | Sample-Routine | Water | Surface Water | 2016-08-22 | 9:40 | MST | FOLLOWUPGKM | Water Bottle | Aluminum | Total | 740 | ug/L |  |  | Final | Actual | Wet | USEPA | 200.7 | Metals in Water by ICP-AES | TestAmerica Savannah | 2016-08-26 | 200 | 24 | 200 | ug/L |  | 37.4557 | -107.8011
Bakers Bridge | Bakers Bridge_082216 | Sample-Routine | Water | Surface Water | 2016-08-22 | 9:40 | MST | FOLLOWUPGKM | Water Bottle | Antimony | Dissolved |  | ug/L | U | Not Detected | Final | Actual | Wet | USEPA | 200.8 | Metals in Waters by ICP/MS | TestAmerica Savannah | 2016-08-27 | 1 | 0.4 | 1 | ug/L |  | 37.4557 | -107.8011
Bakers Bridge | Bakers Bridge_082216 | Sample-Routine | Water | Surface Water | 2016-08-22 | 9:40 | MST | FOLLOWUPGKM | Water Bottle | Antimony | Total |  | ug/L | U | Not Detected | Final | Actual | Wet | USEPA | 200.8 | Metals in Waters by ICP/MS | TestAmerica Savannah | 2016-08-27 | 1 | 0.4 | 1 | ug/L |  | 37.4557 | -107.8011
Bakers Bridge | Bakers Bridge_082216 | Sample-Routine | Water | Surface Water | 2016-08-22 | 9:40 | MST | FOLLOWUPGKM | Water Bottle | Arsenic | Dissolved |  | ug/L | U | Not Detected | Final | Actual | Wet | USEPA | 200.8 | Metals in Waters by ICP/MS | TestAmerica Savannah | 2016-08-27 | 1 | 0.37 | 1 | ug/L |  | 37.4557 | -107.8011
Bakers Bridge | Bakers Bridge_082216 | Sample-Routine | Water | Surface Water | 2016-08-22 | 9:40 | MST | FOLLOWUPGKM | Water Bottle | Arsenic | Total |  | ug/L | U | Not Detected | Final | Actual | Wet | USEPA | 200.8 | Metals in Waters by ICP/MS | TestAmerica Savannah | 2016-08-27 | 1 | 0.37 | 1 | ug/L |  | 37.4557 | -107.8011
Bakers Bridge | Bakers Bridge_082216 | Sample-Routine | Water | Surface Water | 2016-08-22 | 9:40 | MST | FOLLOWUPGKM | Water Bottle | Barium | Dissolved | 34 | ug/L |  |  | Final | Actual | Wet | USEPA | 200.8 | Metals in Waters by ICP/MS | TestAmerica Savannah | 2016-08-27 | 2 | 0.14 | 2 | ug/L |  | 37.4557 | -107.8011
Bakers Bridge | Bakers Bridge_082216 | Sample-Routine | Water | Surface Water | 2016-08-22 | 9:40 | MST | FOLLOWUPGKM | Water Bottle | Barium | Total | 47 | ug/L |  |  | Final | Actual | Wet | USEPA | 200.8 | Metals in Waters by ICP/MS | TestAmerica Savannah | 2016-08-27 | 2 | 0.14 | 2 | ug/L |  | 37.4557 | -107.8011
Bakers Bridge | Bakers Bridge_082216 | Sample-Routine | Water | Surface Water | 2016-08-22 | 9:40 | MST | FOLLOWUPGKM | Water Bottle | Beryllium | Dissolved |  | ug/L | U | Not Detected | Final | Actual | Wet | USEPA | 200.8 | Metals in Waters by ICP/MS | TestAmerica Savannah | 2016-08-27 | 0.4 | 0.15 | 0.4 | ug/L |  | 37.4557 | -107.8011
Bakers Bridge | Bakers Bridge_082216 | Sample-Routine | Water | Surface Water | 2016-08-22 | 9:40 | MST | FOLLOWUPGKM | Water Bottle | Beryllium | Total |  | ug/L | U | Not Detected | Final | Actual | Wet | USEPA | 200.8 | Metals in Waters by ICP/MS | TestAmerica Savannah | 2016-08-27 | 0.4 | 0.15 | 0.4 | ug/L |  | 37.4557 | -107.8011
Bakers Bridge | Bakers Bridge_082216 | Sample-Routine | Water | Surface Water | 2016-08-22 | 9:40 | MST | FOLLOWUPGKM | Water Bottle | Cadmium | Dissolved | 0.81 | ug/L |  |  | Final | Actual | Wet | USEPA | 200.8 | Metals in Waters by ICP/MS | TestAmerica Savannah | 2016-08-27 | 0.5 | 0.043 | 0.5 | ug/L |  | 37.4557 | -107.8011
Bakers Bridge | Bakers Bridge_082216 | Sample-Routine | Water | Surface Water | 2016-08-22 | 9:40 | MST | FOLLOWUPGKM | Water Bottle | Cadmium | Total | 0.56 | ug/L |  |  | Final | Actual | Wet | USEPA | 200.8 | Metals in Waters by ICP/MS | TestAmerica Savannah | 2016-08-27 | 0.5 | 0.043 | 0.5 | ug/L |  | 37.4557 | -107.8011
Bakers Bridge | Bakers Bridge_082216 | Sample-Routine | Water | Surface Water | 2016-08-22 | 9:40 | MST | FOLLOWUPGKM | Water Bottle | Calcium | Dissolved | 45000 | ug/L |  |  | Final | Actual | Wet | USEPA | 200.7 | Metals in Water by ICP-AES | TestAmerica Savannah | 2016-08-26 | 500 | 25 | 500 | ug/L |  | 37.4557 | -107.8011
Bakers Bridge | Bakers Bridge_082216 | Sample-Routine | Water | Surface Water | 2016-08-22 | 9:40 | MST | FOLLOWUPGKM | Water Bottle | Calcium | Total | 46000 | ug/L |  |  | Final | Actual | Wet | USEPA | 200.7 | Metals in Water by ICP-AES | TestAmerica Savannah | 2016-08-26 | 500 | 25 | 500 | ug/L |  | 37.4557 | -107.8011
Bakers Bridge | Bakers Bridge_082216 | Sample-Routine | Water | Surface Water | 2016-08-22 | 9:40 | MST | FOLLOWUPGKM | Water Bottle | Chromium | Dissolved |  | ug/L | U | Not Detected | Final | Actual | Wet | USEPA | 200.8 | Metals in Waters by ICP/MS | TestAmerica Savannah | 2016-08-27 | 2 | 1 | 2 | ug/L |  | 37.4557 | -107.8011
Bakers Bridge | Bakers Bridge_082216 | Sample-Routine | Water | Surface Water | 2016-08-22 | 9:40 | MST | FOLLOWUPGKM | Water Bottle | Chromium | Total |  | ug/L | U | Not Detected | Final | Actual | Wet | USEPA | 200.8 | Metals in Waters by ICP/MS | TestAmerica Savannah | 2016-08-27 | 2 | 1 | 2 | ug/L |  | 37.4557 | -107.8011
Bakers Bridge | Bakers Bridge_082216 | Sample-Routine | Water | Surface Water | 2016-08-22 | 9:40 | MST | FOLLOWUPGKM | Water Bottle | Cobalt | Dissolved | 1.5 | ug/L |  |  | Final | Actual | Wet | USEPA | 200.8 | Metals in Waters by ICP/MS | TestAmerica Savannah | 2016-08-27 | 0.4 | 0.12 | 0.4 | ug/L |  | 37.4557 | -107.8011
Bakers Bridge | Bakers Bridge_082216 | Sample-Routine | Water | Surface Water | 2016-08-22 | 9:40 | MST | FOLLOWUPGKM | Water Bottle | Cobalt | Total | 2 | ug/L |  |  | Final | Actual | Wet | USEPA | 200.8 | Metals in Waters by ICP/MS | TestAmerica Savannah | 2016-08-27 | 0.4 | 0.12 | 0.4 | ug/L |  | 37.4557 | -107.8011
Bakers Bridge | Bakers Bridge_082216 | Sample-Routine | Water | Surface Water | 2016-08-22 | 9:40 | MST | FOLLOWUPGKM | Water Bottle | Copper | Dissolved | 1.5 | ug/L | J |  | Final | Actual | Wet | USEPA | 200.8 | Metals in Waters by ICP/MS | TestAmerica Savannah | 2016-08-27 | 5 | 0.5 | 5 | ug/L |  | 37.4557 | -107.8011
Bakers Bridge | Bakers Bridge_082216 | Sample-Routine | Water | Surface Water | 2016-08-22 | 9:40 | MST | FOLLOWUPGKM | Water Bottle | Copper | Total | 6.1 | ug/L |  |  | Final | Actual | Wet | USEPA | 200.8 | Metals in Waters by ICP/MS | TestAmerica Savannah | 2016-08-27 | 5 | 0.5 | 5 | ug/L |  | 37.4557 | -107.8011
Bakers Bridge | Bakers Bridge_082216 | Sample-Routine | Water | Surface Water | 2016-08-22 | 9:40 | MST | FOLLOWUPGKM | Water Bottle | Iron | Dissolved |  | ug/L | U | Not Detected | Final | Actual | Wet | USEPA | 200.7 | Metals in Water by ICP-AES | TestAmerica Savannah | 2016-08-26 | 50 | 17 | 50 | ug/L |  | 37.4557 | -107.8011
Bakers Bridge | Bakers Bridge_082216 | Sample-Routine | Water | Surface Water | 2016-08-22 | 9:40 | MST | FOLLOWUPGKM | Water Bottle | Iron | Total | 900 | ug/L |  |  | Final | Actual | Wet | USEPA | 200.7 | Metals in Water by ICP-AES | TestAmerica Savannah | 2016-08-26 | 50 | 17 | 50 | ug/L |  | 37.4557 | -107.8011
Bakers Bridge | Bakers Bridge_082216 | Sample-Routine | Water | Surface Water | 2016-08-22 | 9:40 | MST | FOLLOWUPGKM | Water Bottle | Lead | Dissolved |  | ug/L | U | Not Detected | Final | Actual | Wet | USEPA | 200.8 | Metals in Waters by ICP/MS | TestAmerica Savannah | 2016-08-27 | 0.3 | 0.06 | 0.3 | ug/L |  | 37.4557 | -107.8011
Bakers Bridge | Bakers Bridge_082216 | Sample-Routine | Water | Surface Water | 2016-08-22 | 9:40 | MST | FOLLOWUPGKM | Water Bottle | Lead | Total | 4.5 | ug/L |  |  | Final | Actual | Wet | USEPA | 200.8 | Metals in Waters by ICP/MS | TestAmerica Savannah | 2016-08-27 | 0.3 | 0.06 | 0.3 | ug/L |  | 37.4557 | -107.8011
Bakers Bridge | Bakers Bridge_082216 | Sample-Routine | Water | Surface Water | 2016-08-22 | 9:40 | MST | FOLLOWUPGKM | Water Bottle | Magnesium | Dissolved | 4700 | ug/L |  |  | Final | Actual | Wet | USEPA | 200.7 | Metals in Water by ICP-AES | TestAmerica Savannah | 2016-08-26 | 500 | 33 | 500 | ug/L |  | 37.4557 | -107.8011
Bakers Bridge | Bakers Bridge_082216 | Sample-Routine | Water | Surface Water | 2016-08-22 | 9:40 | MST | FOLLOWUPGKM | Water Bottle | Magnesium | Total | 4800 | ug/L |  |  | Final | Actual | Wet | USEPA | 200.7 | Metals in Water by ICP-AES | TestAmerica Savannah | 2016-08-26 | 500 | 33 | 500 | ug/L |  | 37.4557 | -107.8011
Bakers Bridge | Bakers Bridge_082216 | Sample-Routine | Water | Surface Water | 2016-08-22 | 9:40 | MST | FOLLOWUPGKM | Water Bottle | Manganese | Dissolved | 310 | ug/L |  |  | Final | Actual | Wet | USEPA | 200.8 | Metals in Waters by ICP/MS | TestAmerica Savannah | 2016-08-27 | 2.5 | 1.2 | 2.5 | ug/L |  | 37.4557 | -107.8011
Bakers Bridge | Bakers Bridge_082216 | Sample-Routine | Water | Surface Water | 2016-08-22 | 9:40 | MST | FOLLOWUPGKM | Water Bottle | Manganese | Total | 390 | ug/L |  |  | Final | Actual | Wet | USEPA | 200.8 | Metals in Waters by ICP/MS | TestAmerica Savannah | 2016-08-27 | 2.5 | 1.2 | 2.5 | ug/L |  | 37.4557 | -107.8011
Bakers Bridge | Bakers Bridge_082216 | Sample-Routine | Water | Surface Water | 2016-08-22 | 9:40 | MST | FOLLOWUPGKM | Water Bottle | Mercury | Dissolved | 0.00023 | ug/L | J |  | Final | Actual | Wet | USEPA | 1631E | Mercury in Water by Oxidation, Purge and Trap, and CVAFS | TestAmerica Savannah | 2016-08-27 | 0.0005 | 0.0002 | 0.0005 | ug/L |  | 37.4557 | -107.8011
Bakers Bridge | Bakers Bridge_082216 | Sample-Routine | Water | Surface Water | 2016-08-22 | 9:40 | MST | FOLLOWUPGKM | Water Bottle | Mercury | Total | 0.00039 | ug/L | J |  | Final | Actual | Wet | USEPA | 1631E | Mercury in Water by Oxidation, Purge and Trap, and CVAFS | TestAmerica Savannah | 2016-08-27 | 0.0005 | 0.0002 | 0.0005 | ug/L |  | 37.4557 | -107.8011
Bakers Bridge | Bakers Bridge_082216 | Sample-Routine | Water | Surface Water | 2016-08-22 | 9:40 | MST | FOLLOWUPGKM | Water Bottle | Molybdenum | Dissolved | 0.65 | ug/L | J |  | Final | Actual | Wet | USEPA | 200.8 | Metals in Waters by ICP/MS | TestAmerica Savannah | 2016-08-27 | 1 | 0.45 | 1 | ug/L |  | 37.4557 | -107.8011
Bakers Bridge | Bakers Bridge_082216 | Sample-Routine | Water | Surface Water | 2016-08-22 | 9:40 | MST | FOLLOWUPGKM | Water Bottle | Molybdenum | Total | 0.65 | ug/L | J |  | Final | Actual | Wet | USEPA | 200.8 | Metals in Waters by ICP/MS | TestAmerica Savannah | 2016-08-27 | 1 | 0.45 | 1 | ug/L |  | 37.4557 | -107.8011
Bakers Bridge | Bakers Bridge_082216 | Sample-Routine | Water | Surface Water | 2016-08-22 | 9:40 | MST | FOLLOWUPGKM | Water Bottle | Nickel | Dissolved | 4.2 | ug/L | J |  | Final | Actual | Wet | USEPA | 200.8 | Metals in Waters by ICP/MS | TestAmerica Savannah | 2016-08-27 | 5 | 0.4 | 5 | ug/L |  | 37.4557 | -107.8011
Bakers Bridge | Bakers Bridge_082216 | Sample-Routine | Water | Surface Water | 2016-08-22 | 9:40 | MST | FOLLOWUPGKM | Water Bottle | Nickel | Total | 3.6 | ug/L | J |  | Final | Actual | Wet | USEPA | 200.8 | Metals in Waters by ICP/MS | TestAmerica Savannah | 2016-08-27 | 5 | 0.4 | 5 | ug/L |  | 37.4557 | -107.8011
Bakers Bridge | Bakers Bridge_082216 | Sample-Routine | Water | Surface Water | 2016-08-22 | 9:40 | MST | FOLLOWUPGKM | Water Bottle | Organic carbon | Total | 0.89 | mg/L | J |  | Final | Actual | Wet | APHA | 5310-B | Total Organic Carbon by Combustion-Infrared Method | TestAmerica Savannah | 2016-08-23 | 1 | 0.5 | 1 | mg/L |  | 37.4557 | -107.8011
Bakers Bridge | Bakers Bridge_082216 | Sample-Routine | Water | Surface Water | 2016-08-22 | 9:40 | MST | FOLLOWUPGKM | Water Bottle | Organic carbon | Total | 1.2 | mg/L |  |  | Final | Actual | Wet | APHA | 5310-B | Total Organic Carbon by Combustion-Infrared Method | TestAmerica Savannah | 2016-08-23 | 1 | 0.5 | 1 | mg/L |  | 37.4557 | -107.8011
Bakers Bridge | Bakers Bridge_082216 | Sample-Routine | Water | Surface Water | 2016-08-22 | 9:40 | MST | FOLLOWUPGKM | Water Bottle | Potassium | Dissolved | 870 | ug/L | J |  | Final | Actual | Wet | USEPA | 200.7 | Metals in Water by ICP-AES | TestAmerica Savannah | 2016-08-26 | 1000 | 17 | 1000 | ug/L |  | 37.4557 | -107.8011
Bakers Bridge | Bakers Bridge_082216 | Sample-Routine | Water | Surface Water | 2016-08-22 | 9:40 | MST | FOLLOWUPGKM | Water Bottle | Potassium | Total | 900 | ug/L | J |  | Final | Actual | Wet | USEPA | 200.7 | Metals in Water by ICP-AES | TestAmerica Savannah | 2016-08-26 | 1000 | 17 | 1000 | ug/L |  | 37.4557 | -107.8011
Bakers Bridge | Bakers Bridge_082216 | Sample-Routine | Water | Surface Water | 2016-08-22 | 9:40 | MST | FOLLOWUPGKM | Water Bottle | Selenium | Dissolved |  | ug/L | U | Not Detected | Final | Actual | Wet | USEPA | 200.8 | Metals in Waters by ICP/MS | TestAmerica Savannah | 2016-08-27 | 2 | 0.58 | 2 | ug/L |  | 37.4557 | -107.8011
Bakers Bridge | Bakers Bridge_082216 | Sample-Routine | Water | Surface Water | 2016-08-22 | 9:40 | MST | FOLLOWUPGKM | Water Bottle | Selenium | Total |  | ug/L | U | Not Detected | Final | Actual | Wet | USEPA | 200.8 | Metals in Waters by ICP/MS | TestAmerica Savannah | 2016-08-27 | 2 | 0.58 | 2 | ug/L |  | 37.4557 | -107.8011
Bakers Bridge | Bakers Bridge_082216 | Sample-Routine | Water | Surface Water | 2016-08-22 | 9:40 | MST | FOLLOWUPGKM | Water Bottle | Silver | Dissolved |  | ug/L | U | Not Detected | Final | Actual | Wet | USEPA | 200.8 | Metals in Waters by ICP/MS | TestAmerica Savannah | 2016-08-27 | 1 | 0.1 | 1 | ug/L |  | 37.4557 | -107.8011
Bakers Bridge | Bakers Bridge_082216 | Sample-Routine | Water | Surface Water | 2016-08-22 | 9:40 | MST | FOLLOWUPGKM | Water Bottle | Silver | Total |  | ug/L | U | Not Detected | Final | Actual | Wet | USEPA | 200.8 | Metals in Waters by ICP/MS | TestAmerica Savannah | 2016-08-27 | 1 | 0.1 | 1 | ug/L |  | 37.4557 | -107.8011
Bakers Bridge | Bakers Bridge_082216 | Sample-Routine | Water | Surface Water | 2016-08-22 | 9:40 | MST | FOLLOWUPGKM | Water Bottle | Sodium | Dissolved | 2000 | ug/L |  |  | Final | Actual | Wet | USEPA | 200.7 | Metals in Water by ICP-AES | TestAmerica Savannah | 2016-08-26 | 1000 | 480 | 1000 | ug/L |  | 37.4557 | -107.8011
Bakers Bridge | Bakers Bridge_082216 | Sample-Routine | Water | Surface Water | 2016-08-22 | 9:40 | MST | FOLLOWUPGKM | Water Bottle | Sodium | Total | 2100 | ug/L |  |  | Final | Actual | Wet | USEPA | 200.7 | Metals in Water by ICP-AES | TestAmerica Savannah | 2016-08-26 | 1000 | 480 | 1000 | ug/L |  | 37.4557 | -107.8011
Bakers Bridge | Bakers Bridge_082216 | Sample-Routine | Water | Surface Water | 2016-08-22 | 9:40 | MST | FOLLOWUPGKM | Water Bottle | Thallium | Dissolved |  | ug/L | U | Not Detected | Final | Actual | Wet | USEPA | 200.8 | Metals in Waters by ICP/MS | TestAmerica Savannah | 2016-08-27 | 0.2 | 0.1 | 0.2 | ug/L |  | 37.4557 | -107.8011
Bakers Bridge | Bakers Bridge_082216 | Sample-Routine | Water | Surface Water | 2016-08-22 | 9:40 | MST | FOLLOWUPGKM | Water Bottle | Thallium | Total |  | ug/L | U | Not Detected | Final | Actual | Wet | USEPA | 200.8 | Metals in Waters by ICP/MS | TestAmerica Savannah | 2016-08-27 | 0.2 | 0.1 | 0.2 | ug/L |  | 37.4557 | -107.8011
Bakers Bridge | Bakers Bridge_082216 | Sample-Routine | Water | Surface Water | 2016-08-22 | 9:40 | MST | FOLLOWUPGKM | Water Bottle | Total Hardness | Total | 130 | mg/L |  |  | Final | Actual | Wet | APHA | 2340B | Hardness by Calculation | TestAmerica Savannah | 2016-08-29 | 3.3 | 3.3 | 3.3 | mg/L |  | 37.4557 | -107.8011
Bakers Bridge | Bakers Bridge_082216 | Sample-Routine | Water | Surface Water | 2016-08-22 | 9:40 | MST | FOLLOWUPGKM | Water Bottle | Total Suspended Solids | Total | 2.7 | mg/L |  |  | Final | Actual | Wet | APHA | 2540-D | Total Suspended Solids in Water | TestAmerica Savannah | 2016-08-23 | 1 | 1 | 1 | mg/L |  | 37.4557 | -107.8011
Bakers Bridge | Bakers Bridge_082216 | Sample-Routine | Water | Surface Water | 2016-08-22 | 9:40 | MST | FOLLOWUPGKM | Water Bottle | Vanadium | Dissolved |  | ug/L | U | Not Detected | Final | Actual | Wet | USEPA | 200.8 | Metals in Waters by ICP/MS | TestAmerica Savannah | 2016-08-27 | 1 | 0.3 | 1 | ug/L |  | 37.4557 | -107.8011
Bakers Bridge | Bakers Bridge_082216 | Sample-Routine | Water | Surface Water | 2016-08-22 | 9:40 | MST | FOLLOWUPGKM | Water Bottle | Vanadium | Total | 0.33 | ug/L | J |  | Final | Actual | Wet | USEPA | 200.8 | Metals in Waters by ICP/MS | TestAmerica Savannah | 2016-08-27 | 1 | 0.3 | 1 | ug/L |  | 37.4557 | -107.8011
Bakers Bridge | Bakers Bridge_082216 | Sample-Routine | Water | Surface Water | 2016-08-22 | 9:40 | MST | FOLLOWUPGKM | Water Bottle | Zinc | Dissolved | 100 | ug/L |  |  | Final | Actual | Wet | USEPA | 200.8 | Metals in Waters by ICP/MS | TestAmerica Savannah | 2016-08-27 | 20 | 2.8 | 20 | ug/L |  | 37.4557 | -107.8011
Bakers Bridge | Bakers Bridge_082216 | Sample-Routine | Water | Surface Water | 2016-08-22 | 9:40 | MST | FOLLOWUPGKM | Water Bottle | Zinc | Total | 220 | ug/L |  |  | Final | Actual | Wet | USEPA | 200.8 | Metals in Waters by ICP/MS | TestAmerica Savannah | 2016-08-27 | 20 | 2.8 | 20 | ug/L |  | 37.4557 | -107.8011
Bakers Bridge | Bakers Bridge_092916 | Quality Control Sample-Lab Matrix Spike Duplicate | Water | Surface Water | 2016-09-29 | 8:15 | MST | FOLLOWUPGKM | Water Bottle | Alkalinity, total | Total | 31 | mg/L |  |  | Final | Actual | Wet | APHA | 2320-B | Alkalinity by Gran Titration | TestAmerica Savannah | 2016-10-04 | 5 | 5 | 5 | mg/L |  | 37.4557 | -107.8011
Bakers Bridge | Bakers Bridge_092916 | Quality Control Sample-Lab Matrix Spike Duplicate | Water | Surface Water | 2016-09-29 | 8:15 | MST | FOLLOWUPGKM | Water Bottle | Aluminum | Dissolved | 100 | ug/L |  |  | Final | Actual | Wet | USEPA | 200.8 | Metals in Waters by ICP/MS | TestAmerica Savannah | 2016-10-10 | 10 | 4.6 | 10 | ug/L | 0.45 µ filtered | 37.4557 | -107.8011
Bakers Bridge | Bakers Bridge_092916 | Quality Control Sample-Lab Matrix Spike Duplicate | Water | Surface Water | 2016-09-29 | 8:15 | MST | FOLLOWUPGKM | Water Bottle | Aluminum | Dissolved | 97 | ug/L | J |  | Final | Actual | Wet | USEPA | 200.7 | Metals in Water by ICP-AES | TestAmerica Savannah | 2016-10-10 | 200 | 24 | 200 | ug/L | 0.45 µ filtered | 37.4557 | -107.8011
Bakers Bridge | Bakers Bridge_092916 | Quality Control Sample-Lab Matrix Spike Duplicate | Water | Surface Water | 2016-09-29 | 8:15 | MST | FOLLOWUPGKM | Water Bottle | Aluminum | Total | 520 | ug/L |  |  | Final | Actual | Wet | USEPA | 200.7 | Metals in Water by ICP-AES | TestAmerica Savannah | 2016-10-10 | 200 | 24 | 200 | ug/L |  | 37.4557 | -107.8011
Bakers Bridge | Bakers Bridge_092916 | Quality Control Sample-Lab Matrix Spike Duplicate | Water | Surface Water | 2016-09-29 | 8:15 | MST | FOLLOWUPGKM | Water Bottle | Antimony | Dissolved |  | ug/L | U | Not Detected | Final | Actual | Wet | USEPA | 200.8 | Metals in Waters by ICP/MS | TestAmerica Savannah | 2016-10-10 | 1 | 0.4 | 1 | ug/L |  | 37.4557 | -107.8011
Bakers Bridge | Bakers Bridge_092916 | Quality Control Sample-Lab Matrix Spike Duplicate | Water | Surface Water | 2016-09-29 | 8:15 | MST | FOLLOWUPGKM | Water Bottle | Antimony | Total |  | ug/L | U | Not Detected | Final | Actual | Wet | USEPA | 200.8 | Metals in Waters by ICP/MS | TestAmerica Savannah | 2016-10-10 | 1 | 0.4 | 1 | ug/L |  | 37.4557 | -107.8011
Bakers Bridge | Bakers Bridge_092916 | Quality Control Sample-Lab Matrix Spike Duplicate | Water | Surface Water | 2016-09-29 | 8:15 | MST | FOLLOWUPGKM | Water Bottle | Arsenic | Dissolved |  | ug/L | U | Not Detected | Final | Actual | Wet | USEPA | 200.8 | Metals in Waters by ICP/MS | TestAmerica Savannah | 2016-10-10 | 1 | 0.37 | 1 | ug/L |  | 37.4557 | -107.8011
Bakers Bridge | Bakers Bridge_092916 | Quality Control Sample-Lab Matrix Spike Duplicate | Water | Surface Water | 2016-09-29 | 8:15 | MST | FOLLOWUPGKM | Water Bottle | Arsenic | Total |  | ug/L | U | Not Detected | Final | Actual | Wet | USEPA | 200.8 | Metals in Waters by ICP/MS | TestAmerica Savannah | 2016-10-10 | 1 | 0.37 | 1 | ug/L |  | 37.4557 | -107.8011
Bakers Bridge | Bakers Bridge_092916 | Quality Control Sample-Lab Matrix Spike Duplicate | Water | Surface Water | 2016-09-29 | 8:15 | MST | FOLLOWUPGKM | Water Bottle | Barium | Dissolved | 33 | ug/L |  |  | Final | Actual | Wet | USEPA | 200.8 | Metals in Waters by ICP/MS | TestAmerica Savannah | 2016-10-10 | 2 | 0.14 | 2 | ug/L |  | 37.4557 | -107.8011
Bakers Bridge | Bakers Bridge_092916 | Quality Control Sample-Lab Matrix Spike Duplicate | Water | Surface Water | 2016-09-29 | 8:15 | MST | FOLLOWUPGKM | Water Bottle | Barium | Total | 38 | ug/L |  |  | Final | Actual | Wet | USEPA | 200.8 | Metals in Waters by ICP/MS | TestAmerica Savannah | 2016-10-10 | 2 | 0.14 | 2 | ug/L |  | 37.4557 | -107.8011
Bakers Bridge | Bakers Bridge_092916 | Quality Control Sample-Lab Matrix Spike Duplicate | Water | Surface Water | 2016-09-29 | 8:15 | MST | FOLLOWUPGKM | Water Bottle | Beryllium | Dissolved |  | ug/L | U | Not Detected | Final | Actual | Wet | USEPA | 200.8 | Metals in Waters by ICP/MS | TestAmerica Savannah | 2016-10-10 | 0.4 | 0.15 | 0.4 | ug/L |  | 37.4557 | -107.8011
Bakers Bridge | Bakers Bridge_092916 | Quality Control Sample-Lab Matrix Spike Duplicate | Water | Surface Water | 2016-09-29 | 8:15 | MST | FOLLOWUPGKM | Water Bottle | Beryllium | Total |  | ug/L | U | Not Detected | Final | Actual | Wet | USEPA | 200.8 | Metals in Waters by ICP/MS | TestAmerica Savannah | 2016-10-10 | 0.4 | 0.15 | 0.4 | ug/L |  | 37.4557 | -107.8011
Bakers Bridge | Bakers Bridge_092916 | Quality Control Sample-Lab Matrix Spike Duplicate | Water | Surface Water | 2016-09-29 | 8:15 | MST | FOLLOWUPGKM | Water Bottle | Cadmium | Dissolved |  | ug/L | U | Not Detected | Final | Actual | Wet | USEPA | 200.8 | Metals in Waters by ICP/MS | TestAmerica Savannah | 2016-10-11 | 0.5 | 0.043 | 0.5 | ug/L |  | 37.4557 | -107.8011
Bakers Bridge | Bakers Bridge_092916 | Quality Control Sample-Lab Matrix Spike Duplicate | Water | Surface Water | 2016-09-29 | 8:15 | MST | FOLLOWUPGKM | Water Bottle | Cadmium | Total | 0.19 | ug/L | J |  | Final | Actual | Wet | USEPA | 200.8 | Metals in Waters by ICP/MS | TestAmerica Savannah | 2016-10-11 | 0.5 | 0.043 | 0.5 | ug/L |  | 37.4557 | -107.8011
Bakers Bridge | Bakers Bridge_092916 | Quality Control Sample-Lab Matrix Spike Duplicate | Water | Surface Water | 2016-09-29 | 8:15 | MST | FOLLOWUPGKM | Water Bottle | Calcium | Dissolved | 39000 | ug/L |  |  | Final | Actual | Wet | USEPA | 200.7 | Metals in Water by ICP-AES | TestAmerica Savannah | 2016-10-10 | 500 | 25 | 500 | ug/L |  | 37.4557 | -107.8011
Bakers Bridge | Bakers Bridge_092916 | Quality Control Sample-Lab Matrix Spike Duplicate | Water | Surface Water | 2016-09-29 | 8:15 | MST | FOLLOWUPGKM | Water Bottle | Calcium | Total | 39000 | ug/L |  |  | Final | Actual | Wet | USEPA | 200.7 | Metals in Water by ICP-AES | TestAmerica Savannah | 2016-10-10 | 500 | 25 | 500 | ug/L |  | 37.4557 | -107.8011
Bakers Bridge | Bakers Bridge_092916 | Quality Control Sample-Lab Matrix Spike Duplicate | Water | Surface Water | 2016-09-29 | 8:15 | MST | FOLLOWUPGKM | Water Bottle | Chromium | Dissolved |  | ug/L | U | Not Detected | Final | Actual | Wet | USEPA | 200.8 | Metals in Waters by ICP/MS | TestAmerica Savannah | 2016-10-10 | 2 | 1 | 2 | ug/L |  | 37.4557 | -107.8011
Bakers Bridge | Bakers Bridge_092916 | Quality Control Sample-Lab Matrix Spike Duplicate | Water | Surface Water | 2016-09-29 | 8:15 | MST | FOLLOWUPGKM | Water Bottle | Chromium | Total |  | ug/L | U | Not Detected | Final | Actual | Wet | USEPA | 200.8 | Metals in Waters by ICP/MS | TestAmerica Savannah | 2016-10-10 | 2 | 1 | 2 | ug/L |  | 37.4557 | -107.8011
Bakers Bridge | Bakers Bridge_092916 | Quality Control Sample-Lab Matrix Spike Duplicate | Water | Surface Water | 2016-09-29 | 8:15 | MST | FOLLOWUPGKM | Water Bottle | Cobalt | Dissolved | 1.6 | ug/L |  |  | Final | Actual | Wet | USEPA | 200.8 | Metals in Waters by ICP/MS | TestAmerica Savannah | 2016-10-10 | 0.4 | 0.12 | 0.4 | ug/L |  | 37.4557 | -107.8011
Bakers Bridge | Bakers Bridge_092916 | Quality Control Sample-Lab Matrix Spike Duplicate | Water | Surface Water | 2016-09-29 | 8:15 | MST | FOLLOWUPGKM | Water Bottle | Cobalt | Total | 1.6 | ug/L |  |  | Final | Actual | Wet | USEPA | 200.8 | Metals in Waters by ICP/MS | TestAmerica Savannah | 2016-10-10 | 0.4 | 0.12 | 0.4 | ug/L |  | 37.4557 | -107.8011
Bakers Bridge | Bakers Bridge_092916 | Quality Control Sample-Lab Matrix Spike Duplicate | Water | Surface Water | 2016-09-29 | 8:15 | MST | FOLLOWUPGKM | Water Bottle | Copper | Dissolved | 2.3 | ug/L | J |  | Final | Actual | Wet | USEPA | 200.8 | Metals in Waters by ICP/MS | TestAmerica Savannah | 2016-10-10 | 5 | 0.5 | 5 | ug/L |  | 37.4557 | -107.8011
Bakers Bridge | Bakers Bridge_092916 | Quality Control Sample-Lab Matrix Spike Duplicate | Water | Surface Water | 2016-09-29 | 8:15 | MST | FOLLOWUPGKM | Water Bottle | Copper | Total | 5.5 | ug/L |  |  | Final | Actual | Wet | USEPA | 200.8 | Metals in Waters by ICP/MS | TestAmerica Savannah | 2016-10-10 | 5 | 0.5 | 5 | ug/L |  | 37.4557 | -107.8011
Bakers Bridge | Bakers Bridge_092916 | Quality Control Sample-Lab Matrix Spike Duplicate | Water | Surface Water | 2016-09-29 | 8:15 | MST | FOLLOWUPGKM | Water Bottle | Iron | Dissolved | 29 | ug/L | J |  | Final | Actual | Wet | USEPA | 200.7 | Metals in Water by ICP-AES | TestAmerica Savannah | 2016-10-10 | 50 | 17 | 50 | ug/L |  | 37.4557 | -107.8011
Bakers Bridge | Bakers Bridge_092916 | Quality Control Sample-Lab Matrix Spike Duplicate | Water | Surface Water | 2016-09-29 | 8:15 | MST | FOLLOWUPGKM | Water Bottle | Iron | Total | 560 | ug/L |  |  | Final | Actual | Wet | USEPA | 200.7 | Metals in Water by ICP-AES | TestAmerica Savannah | 2016-10-10 | 50 | 17 | 50 | ug/L |  | 37.4557 | -107.8011
Bakers Bridge | Bakers Bridge_092916 | Quality Control Sample-Lab Matrix Spike Duplicate | Water | Surface Water | 2016-09-29 | 8:15 | MST | FOLLOWUPGKM | Water Bottle | Lead | Dissolved | 0.11 | ug/L | J |  | Final | Actual | Wet | USEPA | 200.8 | Metals in Waters by ICP/MS | TestAmerica Savannah | 2016-10-10 | 0.3 | 0.06 | 0.3 | ug/L |  | 37.4557 | -107.8011
Bakers Bridge | Bakers Bridge_092916 | Quality Control Sample-Lab Matrix Spike Duplicate | Water | Surface Water | 2016-09-29 | 8:15 | MST | FOLLOWUPGKM | Water Bottle | Lead | Total | 1.4 | ug/L |  |  | Final | Actual | Wet | USEPA | 200.8 | Metals in Waters by ICP/MS | TestAmerica Savannah | 2016-10-10 | 0.3 | 0.06 | 0.3 | ug/L |  | 37.4557 | -107.8011
Bakers Bridge | Bakers Bridge_092916 | Quality Control Sample-Lab Matrix Spike Duplicate | Water | Surface Water | 2016-09-29 | 8:15 | MST | FOLLOWUPGKM | Water Bottle | Magnesium | Dissolved | 4400 | ug/L |  |  | Final | Actual | Wet | USEPA | 200.7 | Metals in Water by ICP-AES | TestAmerica Savannah | 2016-10-10 | 500 | 33 | 500 | ug/L |  | 37.4557 | -107.8011
Bakers Bridge | Bakers Bridge_092916 | Quality Control Sample-Lab Matrix Spike Duplicate | Water | Surface Water | 2016-09-29 | 8:15 | MST | FOLLOWUPGKM | Water Bottle | Magnesium | Total | 4500 | ug/L |  |  | Final | Actual | Wet | USEPA | 200.7 | Metals in Water by ICP-AES | TestAmerica Savannah | 2016-10-10 | 500 | 33 | 500 | ug/L |  | 37.4557 | -107.8011
Bakers Bridge | Bakers Bridge_092916 | Quality Control Sample-Lab Matrix Spike Duplicate | Water | Surface Water | 2016-09-29 | 8:15 | MST | FOLLOWUPGKM | Water Bottle | Manganese | Dissolved | 290 | ug/L |  |  | Final | Actual | Wet | USEPA | 200.8 | Metals in Waters by ICP/MS | TestAmerica Savannah | 2016-10-10 | 2.5 | 1.2 | 2.5 | ug/L |  | 37.4557 | -107.8011
Bakers Bridge | Bakers Bridge_092916 | Quality Control Sample-Lab Matrix Spike Duplicate | Water | Surface Water | 2016-09-29 | 8:15 | MST | FOLLOWUPGKM | Water Bottle | Manganese | Total | 320 | ug/L |  |  | Final | Actual | Wet | USEPA | 200.8 | Metals in Waters by ICP/MS | TestAmerica Savannah | 2016-10-10 | 2.5 | 1.2 | 2.5 | ug/L |  | 37.4557 | -107.8011
Bakers Bridge | Bakers Bridge_092916 | Quality Control Sample-Lab Matrix Spike Duplicate | Water | Surface Water | 2016-09-29 | 8:15 | MST | FOLLOWUPGKM | Water Bottle | Mercury | Dissolved |  | ug/L | U | Not Detected | Final | Actual | Wet | USEPA | 245.1 | Mercury in Water by CVAA | TestAmerica Savannah | 2016-10-10 | 0.2 | 0.08 | 0.2 | ug/L |  | 37.4557 | -107.8011
Bakers Bridge | Bakers Bridge_092916 | Quality Control Sample-Lab Matrix Spike Duplicate | Water | Surface Water | 2016-09-29 | 8:15 | MST | FOLLOWUPGKM | Water Bottle | Mercury | Dissolved | 0.00071 | ug/L |  |  | Final | Actual | Wet | USEPA | 1631E | Mercury in Water by Oxidation, Purge and Trap, and CVAFS | TestAmerica Savannah | 2016-10-05 | 0.0005 | 0.0002 | 0.0005 | ug/L |  | 37.4557 | -107.8011
Bakers Bridge | Bakers Bridge_092916 | Quality Control Sample-Lab Matrix Spike Duplicate | Water | Surface Water | 2016-09-29 | 8:15 | MST | FOLLOWUPGKM | Water Bottle | Mercury | Total |  | ug/L | U | Not Detected | Final | Actual | Wet | USEPA | 245.1 | Mercury in Water by CVAA | TestAmerica Savannah | 2016-10-10 | 0.2 | 0.08 | 0.2 | ug/L |  | 37.4557 | -107.8011
Bakers Bridge | Bakers Bridge_092916 | Quality Control Sample-Lab Matrix Spike Duplicate | Water | Surface Water | 2016-09-29 | 8:15 | MST | FOLLOWUPGKM | Water Bottle | Mercury | Total | 0.00087 | ug/L |  |  | Final | Actual | Wet | USEPA | 1631E | Mercury in Water by Oxidation, Purge and Trap, and CVAFS | TestAmerica Savannah | 2016-10-05 | 0.0005 | 0.0002 | 0.0005 | ug/L |  | 37.4557 | -107.8011
Bakers Bridge | Bakers Bridge_092916 | Quality Control Sample-Lab Matrix Spike Duplicate | Water | Surface Water | 2016-09-29 | 8:15 | MST | FOLLOWUPGKM | Water Bottle | Molybdenum | Dissolved | 0.63 | ug/L | J |  | Final | Actual | Wet | USEPA | 200.8 | Metals in Waters by ICP/MS | TestAmerica Savannah | 2016-10-10 | 1 | 0.45 | 1 | ug/L |  | 37.4557 | -107.8011
Bakers Bridge | Bakers Bridge_092916 | Quality Control Sample-Lab Matrix Spike Duplicate | Water | Surface Water | 2016-09-29 | 8:15 | MST | FOLLOWUPGKM | Water Bottle | Molybdenum | Total | 0.7 | ug/L | J |  | Final | Actual | Wet | USEPA | 200.8 | Metals in Waters by ICP/MS | TestAmerica Savannah | 2016-10-11 | 1 | 0.45 | 1 | ug/L |  | 37.4557 | -107.8011
Bakers Bridge | Bakers Bridge_092916 | Quality Control Sample-Lab Matrix Spike Duplicate | Water | Surface Water | 2016-09-29 | 8:15 | MST | FOLLOWUPGKM | Water Bottle | Nickel | Dissolved | 2.9 | ug/L | J |  | Final | Actual | Wet | USEPA | 200.8 | Metals in Waters by ICP/MS | TestAmerica Savannah | 2016-10-10 | 5 | 0.4 | 5 | ug/L |  | 37.4557 | -107.8011
Bakers Bridge | Bakers Bridge_092916 | Quality Control Sample-Lab Matrix Spike Duplicate | Water | Surface Water | 2016-09-29 | 8:15 | MST | FOLLOWUPGKM | Water Bottle | Nickel | Total | 2.9 | ug/L | J |  | Final | Actual | Wet | USEPA | 200.8 | Metals in Waters by ICP/MS | TestAmerica Savannah | 2016-10-10 | 5 | 0.4 | 5 | ug/L |  | 37.4557 | -107.8011
Bakers Bridge | Bakers Bridge_092916 | Quality Control Sample-Lab Matrix Spike Duplicate | Water | Surface Water | 2016-09-29 | 8:15 | MST | FOLLOWUPGKM | Water Bottle | Organic carbon | Total | 1.1 | mg/L |  |  | Final | Actual | Wet | APHA | 5310-B | Total Organic Carbon by Combustion-Infrared Method | TestAmerica Savannah | 2016-10-01 | 1 | 0.5 | 1 | mg/L |  | 37.4557 | -107.8011
Bakers Bridge | Bakers Bridge_092916 | Quality Control Sample-Lab Matrix Spike Duplicate | Water | Surface Water | 2016-09-29 | 8:15 | MST | FOLLOWUPGKM | Water Bottle | Potassium | Dissolved | 820 | ug/L | J |  | Final | Actual | Wet | USEPA | 200.7 | Metals in Water by ICP-AES | TestAmerica Savannah | 2016-10-10 | 1000 | 17 | 1000 | ug/L |  | 37.4557 | -107.8011
Bakers Bridge | Bakers Bridge_092916 | Quality Control Sample-Lab Matrix Spike Duplicate | Water | Surface Water | 2016-09-29 | 8:15 | MST | FOLLOWUPGKM | Water Bottle | Potassium | Total | 840 | ug/L | J |  | Final | Actual | Wet | USEPA | 200.7 | Metals in Water by ICP-AES | TestAmerica Savannah | 2016-10-10 | 1000 | 17 | 1000 | ug/L |  | 37.4557 | -107.8011
Bakers Bridge | Bakers Bridge_092916 | Quality Control Sample-Lab Matrix Spike Duplicate | Water | Surface Water | 2016-09-29 | 8:15 | MST | FOLLOWUPGKM | Water Bottle | Selenium | Dissolved |  | ug/L | U | Not Detected | Final | Actual | Wet | USEPA | 200.8 | Metals in Waters by ICP/MS | TestAmerica Savannah | 2016-10-10 | 2 | 0.58 | 2 | ug/L |  | 37.4557 | -107.8011
Bakers Bridge | Bakers Bridge_092916 | Quality Control Sample-Lab Matrix Spike Duplicate | Water | Surface Water | 2016-09-29 | 8:15 | MST | FOLLOWUPGKM | Water Bottle | Selenium | Total |  | ug/L | U | Not Detected | Final | Actual | Wet | USEPA | 200.8 | Metals in Waters by ICP/MS | TestAmerica Savannah | 2016-10-10 | 2 | 0.58 | 2 | ug/L |  | 37.4557 | -107.8011
Bakers Bridge | Bakers Bridge_092916 | Quality Control Sample-Lab Matrix Spike Duplicate | Water | Surface Water | 2016-09-29 | 8:15 | MST | FOLLOWUPGKM | Water Bottle | Silver | Dissolved |  | ug/L | U | Not Detected | Final | Actual | Wet | USEPA | 200.8 | Metals in Waters by ICP/MS | TestAmerica Savannah | 2016-10-10 | 1 | 0.1 | 1 | ug/L |  | 37.4557 | -107.8011
Bakers Bridge | Bakers Bridge_092916 | Quality Control Sample-Lab Matrix Spike Duplicate | Water | Surface Water | 2016-09-29 | 8:15 | MST | FOLLOWUPGKM | Water Bottle | Silver | Total |  | ug/L | U | Not Detected | Final | Actual | Wet | USEPA | 200.8 | Metals in Waters by ICP/MS | TestAmerica Savannah | 2016-10-10 | 1 | 0.1 | 1 | ug/L |  | 37.4557 | -107.8011
Bakers Bridge | Bakers Bridge_092916 | Quality Control Sample-Lab Matrix Spike Duplicate | Water | Surface Water | 2016-09-29 | 8:15 | MST | FOLLOWUPGKM | Water Bottle | Sodium | Dissolved | 1900 | ug/L |  |  | Final | Actual | Wet | USEPA | 200.7 | Metals in Water by ICP-AES | TestAmerica Savannah | 2016-10-10 | 1000 | 480 | 1000 | ug/L |  | 37.4557 | -107.8011
Bakers Bridge | Bakers Bridge_092916 | Quality Control Sample-Lab Matrix Spike Duplicate | Water | Surface Water | 2016-09-29 | 8:15 | MST | FOLLOWUPGKM | Water Bottle | Sodium | Total | 1800 | ug/L |  |  | Final | Actual | Wet | USEPA | 200.7 | Metals in Water by ICP-AES | TestAmerica Savannah | 2016-10-10 | 1000 | 480 | 1000 | ug/L |  | 37.4557 | -107.8011
Bakers Bridge | Bakers Bridge_092916 | Quality Control Sample-Lab Matrix Spike Duplicate | Water | Surface Water | 2016-09-29 | 8:15 | MST | FOLLOWUPGKM | Water Bottle | Thallium | Dissolved |  | ug/L | U | Not Detected | Final | Actual | Wet | USEPA | 200.8 | Metals in Waters by ICP/MS | TestAmerica Savannah | 2016-10-10 | 0.2 | 0.1 | 0.2 | ug/L |  | 37.4557 | -107.8011
Bakers Bridge | Bakers Bridge_092916 | Quality Control Sample-Lab Matrix Spike Duplicate | Water | Surface Water | 2016-09-29 | 8:15 | MST | FOLLOWUPGKM | Water Bottle | Thallium | Total |  | ug/L | U | Not Detected | Final | Actual | Wet | USEPA | 200.8 | Metals in Waters by ICP/MS | TestAmerica Savannah | 2016-10-10 | 0.2 | 0.1 | 0.2 | ug/L |  | 37.4557 | -107.8011
Bakers Bridge | Bakers Bridge_092916 | Quality Control Sample-Lab Matrix Spike Duplicate | Water | Surface Water | 2016-09-29 | 8:15 | MST | FOLLOWUPGKM | Water Bottle | Total Hardness | Total | 120 | mg/L |  |  | Final | Actual | Wet | APHA | 2340B | Hardness by Calculation | TestAmerica Savannah | 2016-10-11 | 3.3 | 3.3 | 3.3 | mg/L |  | 37.4557 | -107.8011
Bakers Bridge | Bakers Bridge_092916 | Quality Control Sample-Lab Matrix Spike Duplicate | Water | Surface Water | 2016-09-29 | 8:15 | MST | FOLLOWUPGKM | Water Bottle | Total Suspended Solids | Total | 2.9 | mg/L | J |  | Final | Actual | Wet | APHA | 2540-D | Total Suspended Solids in Water | TestAmerica Savannah | 2016-10-05 | 1 | 1 | 1 | mg/L |  | 37.4557 | -107.8011
Bakers Bridge | Bakers Bridge_092916 | Quality Control Sample-Lab Matrix Spike Duplicate | Water | Surface Water | 2016-09-29 | 8:15 | MST | FOLLOWUPGKM | Water Bottle | Vanadium | Dissolved |  | ug/L | U | Not Detected | Final | Actual | Wet | USEPA | 200.8 | Metals in Waters by ICP/MS | TestAmerica Savannah | 2016-10-11 | 1 | 0.3 | 1 | ug/L |  | 37.4557 | -107.8011
Bakers Bridge | Bakers Bridge_092916 | Quality Control Sample-Lab Matrix Spike Duplicate | Water | Surface Water | 2016-09-29 | 8:15 | MST | FOLLOWUPGKM | Water Bottle | Vanadium | Total | 0.47 | ug/L | J |  | Final | Actual | Wet | USEPA | 200.8 | Metals in Waters by ICP/MS | TestAmerica Savannah | 2016-10-10 | 1 | 0.3 | 1 | ug/L |  | 37.4557 | -107.8011
Bakers Bridge | Bakers Bridge_092916 | Quality Control Sample-Lab Matrix Spike Duplicate | Water | Surface Water | 2016-09-29 | 8:15 | MST | FOLLOWUPGKM | Water Bottle | Zinc | Dissolved | 93 | ug/L | J+ |  | Final | Actual | Wet | USEPA | 200.8 | Metals in Waters by ICP/MS | TestAmerica Savannah | 2016-10-10 | 20 | 2.8 | 20 | ug/L |  | 37.4557 | -107.8011
Bakers Bridge | Bakers Bridge_092916 | Quality Control Sample-Lab Matrix Spike Duplicate | Water | Surface Water | 2016-09-29 | 8:15 | MST | FOLLOWUPGKM | Water Bottle | Zinc | Total | 170 | ug/L |  |  | Final | Actual | Wet | USEPA | 200.8 | Metals in Waters by ICP/MS | TestAmerica Savannah | 2016-10-10 | 20 | 2.8 | 20 | ug/L |  | 37.4557 | -107.8011
Bakers Bridge | Bakers Bridge_FB_092916 | Quality Control Sample-Field Blank | Water |  | 2016-09-29 | 8:15 | MST | FOLLOWUPGKM | Water Bottle | Mercury | Dissolved |  | ug/L | U | Not Detected | Final | Actual | Wet | USEPA | 1631E | Mercury in Water by Oxidation, Purge and Trap, and CVAFS | TestAmerica Savannah | 2016-10-05 | 0.0005 | 0.0002 | 0.0005 | ug/L |  | 37.4557 | -107.8011
Bakers Bridge | Bakers Bridge_FB_092916 | Quality Control Sample-Field Blank | Water |  | 2016-09-29 | 8:15 | MST | FOLLOWUPGKM | Water Bottle | Mercury | Total |  | ug/L | U | Not Detected | Final | Actual | Wet | USEPA | 1631E | Mercury in Water by Oxidation, Purge and Trap, and CVAFS | TestAmerica Savannah | 2016-10-05 | 0.0005 | 0.0002 | 0.0005 | ug/L |  | 37.4557 | -107.8011
Bakers Bridge | Bakers Bridge_SED_082216 | Sample-Routine | Sediment |  | 2016-08-22 | 9:40 | MST | FOLLOWUPGKM | Disposable plastic scoop | Aluminum | Total | 8200 | mg/Kg |  |  | Final | Actual | Dry | USEPA | 6010C | Inductively Coupled Plasma - Atomic Emission Spectroscopy (ICP-AES) | TestAmerica Savannah | 2016-09-01 | 13 | 2 | 13 | mg/Kg |  | 37.4557 | -107.8011
Bakers Bridge | Bakers Bridge_SED_082216 | Sample-Routine | Sediment |  | 2016-08-22 | 9:40 | MST | FOLLOWUPGKM | Disposable plastic scoop | Antimony | Total | 0.31 | mg/Kg | J- |  | Final | Actual | Dry | USEPA | 6020A | ICP-MS | TestAmerica Savannah | 2016-08-31 | 0.22 | 0.015 | 0.22 | mg/Kg |  | 37.4557 | -107.8011
Bakers Bridge | Bakers Bridge_SED_082216 | Sample-Routine | Sediment |  | 2016-08-22 | 9:40 | MST | FOLLOWUPGKM | Disposable plastic scoop | Arsenic | Total | 19 | mg/Kg |  |  | Final | Actual | Dry | USEPA | 6020A | ICP-MS | TestAmerica Savannah | 2016-08-31 | 0.66 | 0.056 | 0.66 | mg/Kg |  | 37.4557 | -107.8011
Bakers Bridge | Bakers Bridge_SED_082216 | Sample-Routine | Sediment |  | 2016-08-22 | 9:40 | MST | FOLLOWUPGKM | Disposable plastic scoop | Barium | Total | 150 | mg/Kg | J+ |  | Final | Actual | Dry | USEPA | 6020A | ICP-MS | TestAmerica Savannah | 2016-08-31 | 0.22 | 0.078 | 0.22 | mg/Kg |  | 37.4557 | -107.8011
Bakers Bridge | Bakers Bridge_SED_082216 | Sample-Routine | Sediment |  | 2016-08-22 | 9:40 | MST | FOLLOWUPGKM | Disposable plastic scoop | Beryllium | Total | 0.91 | mg/Kg |  |  | Final | Actual | Dry | USEPA | 6020A | ICP-MS | TestAmerica Savannah | 2016-08-31 | 0.11 | 0.025 | 0.11 | mg/Kg |  | 37.4557 | -107.8011
Bakers Bridge | Bakers Bridge_SED_082216 | Sample-Routine | Sediment |  | 2016-08-22 | 9:40 | MST | FOLLOWUPGKM | Disposable plastic scoop | Cadmium | Total | 4.6 | mg/Kg | J+ |  | Final | Actual | Dry | USEPA | 6020A | ICP-MS | TestAmerica Savannah | 2016-08-31 | 0.11 | 0.01 | 0.11 | mg/Kg |  | 37.4557 | -107.8011
Bakers Bridge | Bakers Bridge_SED_082216 | Sample-Routine | Sediment |  | 2016-08-22 | 9:40 | MST | FOLLOWUPGKM | Disposable plastic scoop | Calcium | Total | 2600 | mg/Kg |  |  | Final | Actual | Dry | USEPA | 6010C | Inductively Coupled Plasma - Atomic Emission Spectroscopy (ICP-AES) | TestAmerica Savannah | 2016-09-01 | 64 | 18 | 64 | mg/Kg |  | 37.4557 | -107.8011
Bakers Bridge | Bakers Bridge_SED_082216 | Sample-Routine | Sediment |  | 2016-08-22 | 9:40 | MST | FOLLOWUPGKM | Disposable plastic scoop | Chromium | Total | 5.6 | mg/Kg |  |  | Final | Actual | Dry | USEPA | 6020A | ICP-MS | TestAmerica Savannah | 2016-08-31 | 0.22 | 0.084 | 0.22 | mg/Kg |  | 37.4557 | -107.8011
Bakers Bridge | Bakers Bridge_SED_082216 | Sample-Routine | Sediment |  | 2016-08-22 | 9:40 | MST | FOLLOWUPGKM | Disposable plastic scoop | Cobalt | Total | 19 | mg/Kg | J+ |  | Final | Actual | Dry | USEPA | 6020A | ICP-MS | TestAmerica Savannah | 2016-08-31 | 0.11 | 0.0073 | 0.11 | mg/Kg |  | 37.4557 | -107.8011
Bakers Bridge | Bakers Bridge_SED_082216 | Sample-Routine | Sediment |  | 2016-08-22 | 9:40 | MST | FOLLOWUPGKM | Disposable plastic scoop | Copper | Total | 110 | mg/Kg | J+ |  | Final | Actual | Dry | USEPA | 6020A | ICP-MS | TestAmerica Savannah | 2016-08-31 | 0.27 | 0.078 | 0.27 | mg/Kg |  | 37.4557 | -107.8011
Bakers Bridge | Bakers Bridge_SED_082216 | Sample-Routine | Sediment |  | 2016-08-22 | 9:40 | MST | FOLLOWUPGKM | Disposable plastic scoop | Iron | Total | 28000 | mg/Kg |  |  | Final | Actual | Dry | USEPA | 6010C | Inductively Coupled Plasma - Atomic Emission Spectroscopy (ICP-AES) | TestAmerica Savannah | 2016-09-07 | 19 | 4.8 | 19 | mg/Kg |  | 37.4557 | -107.8011
Bakers Bridge | Bakers Bridge_SED_082216 | Sample-Routine | Sediment |  | 2016-08-22 | 9:40 | MST | FOLLOWUPGKM | Disposable plastic scoop | Lead | Total | 330 | mg/Kg |  |  | Final | Actual | Dry | USEPA | 6020A | ICP-MS | TestAmerica Savannah | 2016-08-31 | 0.16 | 0.02 | 0.16 | mg/Kg |  | 37.4557 | -107.8011
Bakers Bridge | Bakers Bridge_SED_082216 | Sample-Routine | Sediment |  | 2016-08-22 | 9:40 | MST | FOLLOWUPGKM | Disposable plastic scoop | Magnesium | Total | 3900 | mg/Kg |  |  | Final | Actual | Dry | USEPA | 6010C | Inductively Coupled Plasma - Atomic Emission Spectroscopy (ICP-AES) | TestAmerica Savannah | 2016-09-07 | 51 | 9.4 | 51 | mg/Kg |  | 37.4557 | -107.8011
Bakers Bridge | Bakers Bridge_SED_082216 | Sample-Routine | Sediment |  | 2016-08-22 | 9:40 | MST | FOLLOWUPGKM | Disposable plastic scoop | Manganese | Total | 4000 | mg/Kg |  |  | Final | Actual | Dry | USEPA | 6020A | ICP-MS | TestAmerica Savannah | 2016-09-01 | 2.7 | 0.36 | 2.7 | mg/Kg |  | 37.4557 | -107.8011
Bakers Bridge | Bakers Bridge_SED_082216 | Sample-Routine | Sediment |  | 2016-08-22 | 9:40 | MST | FOLLOWUPGKM | Disposable plastic scoop | Mercury | Total | 0.028 | mg/Kg |  |  | Final | Actual | Dry | USEPA | 7471A | Mercury in Solid or Semisolid Waste | TestAmerica Savannah | 2016-08-31 | 0.026 | 0.0084 | 0.026 | mg/Kg |  | 37.4557 | -107.8011
Bakers Bridge | Bakers Bridge_SED_082216 | Sample-Routine | Sediment |  | 2016-08-22 | 9:40 | MST | FOLLOWUPGKM | Disposable plastic scoop | Molybdenum | Total | 5.3 | mg/Kg |  |  | Final | Actual | Dry | USEPA | 6020A | ICP-MS | TestAmerica Savannah | 2016-08-31 | 0.22 | 0.019 | 0.22 | mg/Kg |  | 37.4557 | -107.8011
Bakers Bridge | Bakers Bridge_SED_082216 | Sample-Routine | Sediment |  | 2016-08-22 | 9:40 | MST | FOLLOWUPGKM | Disposable plastic scoop | Nickel | Total | 12 | mg/Kg |  |  | Final | Actual | Dry | USEPA | 6020A | ICP-MS | TestAmerica Savannah | 2016-08-31 | 0.16 | 0.028 | 0.16 | mg/Kg |  | 37.4557 | -107.8011
Bakers Bridge | Bakers Bridge_SED_082216 | Sample-Routine | Sediment |  | 2016-08-22 | 9:40 | MST | FOLLOWUPGKM | Disposable plastic scoop | Organic carbon | Total | 8000 | mg/Kg |  |  | Final | Actual | Wet | USEPA | 9060A | Total Organic Carbon in water and wastes by Carbonaceous Analyzer | TestAmerica Savannah | 2016-09-02 | 4000 | 1700 | 4000 | mg/Kg |  | 37.4557 | -107.8011
Bakers Bridge | Bakers Bridge_SED_082216 | Sample-Routine | Sediment |  | 2016-08-22 | 9:40 | MST | FOLLOWUPGKM | Disposable plastic scoop | Potassium | Total | 1100 | mg/Kg |  |  | Final | Actual | Dry | USEPA | 6010C | Inductively Coupled Plasma - Atomic Emission Spectroscopy (ICP-AES) | TestAmerica Savannah | 2016-09-01 | 380 | 52 | 380 | mg/Kg |  | 37.4557 | -107.8011
Bakers Bridge | Bakers Bridge_SED_082216 | Sample-Routine | Sediment |  | 2016-08-22 | 9:40 | MST | FOLLOWUPGKM | Disposable plastic scoop | Selenium | Total | 0.7 | mg/Kg |  |  | Final | Actual | Dry | USEPA | 6020A | ICP-MS | TestAmerica Savannah | 2016-08-31 | 0.55 | 0.15 | 0.55 | mg/Kg |  | 37.4557 | -107.8011
Bakers Bridge | Bakers Bridge_SED_082216 | Sample-Routine | Sediment |  | 2016-08-22 | 9:40 | MST | FOLLOWUPGKM | Disposable plastic scoop | Silver | Total | 1.3 | mg/Kg | J- |  | Final | Actual | Dry | USEPA | 6020A | ICP-MS | TestAmerica Savannah | 2016-08-31 | 0.11 | 0.022 | 0.11 | mg/Kg |  | 37.4557 | -107.8011
Bakers Bridge | Bakers Bridge_SED_082216 | Sample-Routine | Sediment |  | 2016-08-22 | 9:40 | MST | FOLLOWUPGKM | Disposable plastic scoop | Sodium | Total | 80 | mg/Kg | J |  | Final | Actual | Dry | USEPA | 6010C | Inductively Coupled Plasma - Atomic Emission Spectroscopy (ICP-AES) | TestAmerica Savannah | 2016-09-07 | 640 | 75 | 640 | mg/Kg |  | 37.4557 | -107.8011
Bakers Bridge | Bakers Bridge_SED_082216 | Sample-Routine | Sediment |  | 2016-08-22 | 9:40 | MST | FOLLOWUPGKM | Disposable plastic scoop | Thallium | Total | 0.26 | mg/Kg |  |  | Final | Actual | Dry | USEPA | 6020A | ICP-MS | TestAmerica Savannah | 2016-08-31 | 0.11 | 0.0039 | 0.11 | mg/Kg |  | 37.4557 | -107.8011
Bakers Bridge | Bakers Bridge_SED_082216 | Sample-Routine | Sediment |  | 2016-08-22 | 9:40 | MST | FOLLOWUPGKM | Disposable plastic scoop | Vanadium | Total | 21 | mg/Kg |  |  | Final | Actual | Dry | USEPA | 6020A | ICP-MS | TestAmerica Savannah | 2016-08-31 | 0.55 | 0.042 | 0.55 | mg/Kg |  | 37.4557 | -107.8011
Bakers Bridge | Bakers Bridge_SED_082216 | Sample-Routine | Sediment |  | 2016-08-22 | 9:40 | MST | FOLLOWUPGKM | Disposable plastic scoop | Zinc | Total | 1300 | mg/Kg |  |  | Final | Actual | Dry | USEPA | 6020A | ICP-MS | TestAmerica Savannah | 2016-09-01 | 11 | 3.5 | 11 | mg/Kg |  | 37.4557 | -107.8011
Bakers Bridge | BAKERS BRIDGE_SED_092916 | Quality Control Sample-Lab Matrix Spike Duplicate | Sediment |  | 2016-09-29 | 8:15 | MST | FOLLOWUPGKM | Disposable plastic scoop | Aluminum | Total | 9400 | mg/Kg |  |  | Final | Actual | Dry | USEPA | 6010C | Inductively Coupled Plasma - Atomic Emission Spectroscopy (ICP-AES) | TestAmerica Savannah | 2016-10-04 | 26 | 4 | 26 | mg/Kg |  | 37.4557 | -107.8011
Bakers Bridge | BAKERS BRIDGE_SED_092916 | Quality Control Sample-Lab Matrix Spike Duplicate | Sediment |  | 2016-09-29 | 8:15 | MST | FOLLOWUPGKM | Disposable plastic scoop | Antimony | Total | 1.9 | mg/Kg | J+ |  | Final | Actual | Dry | USEPA | 6020A | ICP-MS | TestAmerica Savannah | 2016-10-04 | 1.3 | 0.13 | 1.3 | mg/Kg |  | 37.4557 | -107.8011
Bakers Bridge | BAKERS BRIDGE_SED_092916 | Quality Control Sample-Lab Matrix Spike Duplicate | Sediment |  | 2016-09-29 | 8:15 | MST | FOLLOWUPGKM | Disposable plastic scoop | Arsenic | Total | 20 | mg/Kg | J+ |  | Final | Actual | Dry | USEPA | 6020A | ICP-MS | TestAmerica Savannah | 2016-10-04 | 0.39 | 0.13 | 0.39 | mg/Kg |  | 37.4557 | -107.8011
Bakers Bridge | BAKERS BRIDGE_SED_092916 | Quality Control Sample-Lab Matrix Spike Duplicate | Sediment |  | 2016-09-29 | 8:15 | MST | FOLLOWUPGKM | Disposable plastic scoop | Barium | Total | 140 | mg/Kg |  |  | Final | Actual | Dry | USEPA | 6020A | ICP-MS | TestAmerica Savannah | 2016-10-04 | 0.65 | 0.078 | 0.65 | mg/Kg |  | 37.4557 | -107.8011
Bakers Bridge | BAKERS BRIDGE_SED_092916 | Quality Control Sample-Lab Matrix Spike Duplicate | Sediment |  | 2016-09-29 | 8:15 | MST | FOLLOWUPGKM | Disposable plastic scoop | Beryllium | Total | 0.94 | mg/Kg | J+ |  | Final | Actual | Dry | USEPA | 6020A | ICP-MS | TestAmerica Savannah | 2016-10-04 | 0.065 | 0.02 | 0.065 | mg/Kg |  | 37.4557 | -107.8011
Bakers Bridge | BAKERS BRIDGE_SED_092916 | Quality Control Sample-Lab Matrix Spike Duplicate | Sediment |  | 2016-09-29 | 8:15 | MST | FOLLOWUPGKM | Disposable plastic scoop | Cadmium | Total | 4.2 | mg/Kg | J+ |  | Final | Actual | Dry | USEPA | 6020A | ICP-MS | TestAmerica Savannah | 2016-10-04 | 0.065 | 0.02 | 0.065 | mg/Kg |  | 37.4557 | -107.8011
Bakers Bridge | BAKERS BRIDGE_SED_092916 | Quality Control Sample-Lab Matrix Spike Duplicate | Sediment |  | 2016-09-29 | 8:15 | MST | FOLLOWUPGKM | Disposable plastic scoop | Calcium | Total | 4000 | mg/Kg |  |  | Final | Actual | Dry | USEPA | 6010C | Inductively Coupled Plasma - Atomic Emission Spectroscopy (ICP-AES) | TestAmerica Savannah | 2016-10-05 | 650 | 68 | 650 | mg/Kg |  | 37.4557 | -107.8011
Bakers Bridge | BAKERS BRIDGE_SED_092916 | Quality Control Sample-Lab Matrix Spike Duplicate | Sediment |  | 2016-09-29 | 8:15 | MST | FOLLOWUPGKM | Disposable plastic scoop | Chromium | Total | 6.5 | mg/Kg | J+ |  | Final | Actual | Dry | USEPA | 6020A | ICP-MS | TestAmerica Savannah | 2016-10-04 | 1.3 | 0.14 | 1.3 | mg/Kg |  | 37.4557 | -107.8011
Bakers Bridge | BAKERS BRIDGE_SED_092916 | Quality Control Sample-Lab Matrix Spike Duplicate | Sediment |  | 2016-09-29 | 8:15 | MST | FOLLOWUPGKM | Disposable plastic scoop | Cobalt | Total | 20 | mg/Kg | J+ |  | Final | Actual | Dry | USEPA | 6020A | ICP-MS | TestAmerica Savannah | 2016-10-04 | 0.065 | 0.013 | 0.065 | mg/Kg |  | 37.4557 | -107.8011
Bakers Bridge | BAKERS BRIDGE_SED_092916 | Quality Control Sample-Lab Matrix Spike Duplicate | Sediment |  | 2016-09-29 | 8:15 | MST | FOLLOWUPGKM | Disposable plastic scoop | Copper | Total | 110 | mg/Kg |  |  | Final | Actual | Dry | USEPA | 6020A | ICP-MS | TestAmerica Savannah | 2016-10-04 | 0.65 | 0.17 | 0.65 | mg/Kg |  | 37.4557 | -107.8011
Bakers Bridge | BAKERS BRIDGE_SED_092916 | Quality Control Sample-Lab Matrix Spike Duplicate | Sediment |  | 2016-09-29 | 8:15 | MST | FOLLOWUPGKM | Disposable plastic scoop | Iron | Total | 30000 | mg/Kg |  |  | Final | Actual | Dry | USEPA | 6010C | Inductively Coupled Plasma - Atomic Emission Spectroscopy (ICP-AES) | TestAmerica Savannah | 2016-10-04 | 26 | 6.9 | 26 | mg/Kg |  | 37.4557 | -107.8011
Bakers Bridge | BAKERS BRIDGE_SED_092916 | Quality Control Sample-Lab Matrix Spike Duplicate | Sediment |  | 2016-09-29 | 8:15 | MST | FOLLOWUPGKM | Disposable plastic scoop | Lead | Total | 340 | mg/Kg |  |  | Final | Actual | Dry | USEPA | 6020A | ICP-MS | TestAmerica Savannah | 2016-10-04 | 0.26 | 0.065 | 0.26 | mg/Kg |  | 37.4557 | -107.8011
Bakers Bridge | BAKERS BRIDGE_SED_092916 | Quality Control Sample-Lab Matrix Spike Duplicate | Sediment |  | 2016-09-29 | 8:15 | MST | FOLLOWUPGKM | Disposable plastic scoop | Magnesium | Total | 4800 | mg/Kg |  |  | Final | Actual | Dry | USEPA | 6010C | Inductively Coupled Plasma - Atomic Emission Spectroscopy (ICP-AES) | TestAmerica Savannah | 2016-10-05 | 650 | 120 | 650 | mg/Kg |  | 37.4557 | -107.8011
Bakers Bridge | BAKERS BRIDGE_SED_092916 | Quality Control Sample-Lab Matrix Spike Duplicate | Sediment |  | 2016-09-29 | 8:15 | MST | FOLLOWUPGKM | Disposable plastic scoop | Manganese | Total | 3700 | mg/Kg |  |  | Final | Actual | Dry | USEPA | 6020A | ICP-MS | TestAmerica Savannah | 2016-10-04 | 13 | 1.6 | 13 | mg/Kg |  | 37.4557 | -107.8011
Bakers Bridge | BAKERS BRIDGE_SED_092916 | Quality Control Sample-Lab Matrix Spike Duplicate | Sediment |  | 2016-09-29 | 8:15 | MST | FOLLOWUPGKM | Disposable plastic scoop | Mercury | Total | 0.012 | mg/Kg | J+ |  | Final | Actual | Dry | USEPA | 7471A | Mercury in Solid or Semisolid Waste | TestAmerica Savannah | 2016-10-04 | 0.029 | 0.012 | 0.029 | mg/Kg |  | 37.4557 | -107.8011
Bakers Bridge | BAKERS BRIDGE_SED_092916 | Quality Control Sample-Lab Matrix Spike Duplicate | Sediment |  | 2016-09-29 | 8:15 | MST | FOLLOWUPGKM | Disposable plastic scoop | Molybdenum | Total | 4.9 | mg/Kg |  |  | Final | Actual | Dry | USEPA | 6020A | ICP-MS | TestAmerica Savannah | 2016-10-04 | 1.3 | 0.1 | 1.3 | mg/Kg |  | 37.4557 | -107.8011
Bakers Bridge | BAKERS BRIDGE_SED_092916 | Quality Control Sample-Lab Matrix Spike Duplicate | Sediment |  | 2016-09-29 | 8:15 | MST | FOLLOWUPGKM | Disposable plastic scoop | Nickel | Total | 13 | mg/Kg | J+ |  | Final | Actual | Dry | USEPA | 6020A | ICP-MS | TestAmerica Savannah | 2016-10-04 | 1.3 | 0.34 | 1.3 | mg/Kg |  | 37.4557 | -107.8011
Bakers Bridge | BAKERS BRIDGE_SED_092916 | Quality Control Sample-Lab Matrix Spike Duplicate | Sediment |  | 2016-09-29 | 8:15 | MST | FOLLOWUPGKM | Disposable plastic scoop | Organic carbon | Total |  | mg/Kg | U | Not Detected | Final | Actual | Wet | USEPA | 9060A | Total Organic Carbon in water and wastes by Carbonaceous Analyzer | TestAmerica Savannah | 2016-10-13 | 4000 | 1700 | 4000 | mg/Kg |  | 37.4557 | -107.8011
Bakers Bridge | BAKERS BRIDGE_SED_092916 | Quality Control Sample-Lab Matrix Spike Duplicate | Sediment |  | 2016-09-29 | 8:15 | MST | FOLLOWUPGKM | Disposable plastic scoop | Potassium | Total | 1200 | mg/Kg |  |  | Final | Actual | Dry | USEPA | 6010C | Inductively Coupled Plasma - Atomic Emission Spectroscopy (ICP-AES) | TestAmerica Savannah | 2016-10-04 | 130 | 3.3 | 130 | mg/Kg |  | 37.4557 | -107.8011
Bakers Bridge | BAKERS BRIDGE_SED_092916 | Quality Control Sample-Lab Matrix Spike Duplicate | Sediment |  | 2016-09-29 | 8:15 | MST | FOLLOWUPGKM | Disposable plastic scoop | Selenium | Total | 4.7 | mg/Kg | J+ |  | Final | Actual | Dry | USEPA | 6020A | ICP-MS | TestAmerica Savannah | 2016-10-04 | 0.65 | 0.13 | 0.65 | mg/Kg |  | 37.4557 | -107.8011
Bakers Bridge | BAKERS BRIDGE_SED_092916 | Quality Control Sample-Lab Matrix Spike Duplicate | Sediment |  | 2016-09-29 | 8:15 | MST | FOLLOWUPGKM | Disposable plastic scoop | Silver | Total | 1 | mg/Kg |  |  | Final | Actual | Dry | USEPA | 6020A | ICP-MS | TestAmerica Savannah | 2016-10-04 | 0.13 | 0.013 | 0.13 | mg/Kg |  | 37.4557 | -107.8011
Bakers Bridge | BAKERS BRIDGE_SED_092916 | Quality Control Sample-Lab Matrix Spike Duplicate | Sediment |  | 2016-09-29 | 8:15 | MST | FOLLOWUPGKM | Disposable plastic scoop | Sodium | Total |  | mg/Kg | U | Not Detected | Final | Actual | Dry | USEPA | 6010C | Inductively Coupled Plasma - Atomic Emission Spectroscopy (ICP-AES) | TestAmerica Savannah | 2016-10-04 | 260 | 63 | 260 | mg/Kg |  | 37.4557 | -107.8011
Bakers Bridge | BAKERS BRIDGE_SED_092916 | Quality Control Sample-Lab Matrix Spike Duplicate | Sediment |  | 2016-09-29 | 8:15 | MST | FOLLOWUPGKM | Disposable plastic scoop | Thallium | Total | 0.22 | mg/Kg |  |  | Final | Actual | Dry | USEPA | 6020A | ICP-MS | TestAmerica Savannah | 2016-10-04 | 0.13 | 0.065 | 0.13 | mg/Kg |  | 37.4557 | -107.8011
Bakers Bridge | BAKERS BRIDGE_SED_092916 | Quality Control Sample-Lab Matrix Spike Duplicate | Sediment |  | 2016-09-29 | 8:15 | MST | FOLLOWUPGKM | Disposable plastic scoop | Vanadium | Total | 25 | mg/Kg | J+ |  | Final | Actual | Dry | USEPA | 6020A | ICP-MS | TestAmerica Savannah | 2016-10-04 | 0.65 | 0.35 | 0.65 | mg/Kg |  | 37.4557 | -107.8011
Bakers Bridge | BAKERS BRIDGE_SED_092916 | Quality Control Sample-Lab Matrix Spike Duplicate | Sediment |  | 2016-09-29 | 8:15 | MST | FOLLOWUPGKM | Disposable plastic scoop | Zinc | Total | 1500 | mg/Kg |  |  | Final | Actual | Dry | USEPA | 6020A | ICP-MS | TestAmerica Savannah | 2016-10-04 | 2.6 | 1.3 | 2.6 | mg/Kg |  | 37.4557 | -107.8011
CC48 | CC48_082316 | Sample-Routine | Water | Surface Water | 2016-08-23 | 12:35 | MST | FOLLOWUPGKM | Water Bottle | Alkalinity, total | Total |  | mg/L | U | Not Detected | Final | Actual | Wet | APHA | 2320-B | Alkalinity by Gran Titration | TestAmerica Savannah | 2016-08-24 | 5 | 5 | 5 | mg/L |  | 37.8181 | -107.6617
CC48 | CC48_082316 | Sample-Routine | Water | Surface Water | 2016-08-23 | 12:35 | MST | FOLLOWUPGKM | Water Bottle | Aluminum | Dissolved | 6100 | ug/L |  |  | Final | Actual | Wet | USEPA | 200.7 | Metals in Water by ICP-AES | TestAmerica Savannah | 2016-08-26 | 200 | 24 | 200 | ug/L | 0.45 µ filtered | 37.8181 | -107.6617
CC48 | CC48_082316 | Sample-Routine | Water | Surface Water | 2016-08-23 | 12:35 | MST | FOLLOWUPGKM | Water Bottle | Aluminum | Total | 6100 | ug/L |  |  | Final | Actual | Wet | USEPA | 200.7 | Metals in Water by ICP-AES | TestAmerica Savannah | 2016-08-26 | 200 | 24 | 200 | ug/L |  | 37.8181 | -107.6617
CC48 | CC48_082316 | Sample-Routine | Water | Surface Water | 2016-08-23 | 12:35 | MST | FOLLOWUPGKM | Water Bottle | Antimony | Dissolved |  | ug/L | U | Not Detected | Final | Actual | Wet | USEPA | 200.8 | Metals in Waters by ICP/MS | TestAmerica Savannah | 2016-08-26 | 1 | 0.4 | 1 | ug/L |  | 37.8181 | -107.6617
CC48 | CC48_082316 | Sample-Routine | Water | Surface Water | 2016-08-23 | 12:35 | MST | FOLLOWUPGKM | Water Bottle | Antimony | Total |  | ug/L | U | Not Detected | Final | Actual | Wet | USEPA | 200.8 | Metals in Waters by ICP/MS | TestAmerica Savannah | 2016-08-26 | 1 | 0.4 | 1 | ug/L |  | 37.8181 | -107.6617
CC48 | CC48_082316 | Sample-Routine | Water | Surface Water | 2016-08-23 | 12:35 | MST | FOLLOWUPGKM | Water Bottle | Arsenic | Dissolved |  | ug/L | U | Not Detected | Final | Actual | Wet | USEPA | 200.8 | Metals in Waters by ICP/MS | TestAmerica Savannah | 2016-08-26 | 1 | 0.37 | 1 | ug/L |  | 37.8181 | -107.6617
CC48 | CC48_082316 | Sample-Routine | Water | Surface Water | 2016-08-23 | 12:35 | MST | FOLLOWUPGKM | Water Bottle | Arsenic | Total | 3.1 | ug/L |  |  | Final | Actual | Wet | USEPA | 200.8 | Metals in Waters by ICP/MS | TestAmerica Savannah | 2016-08-26 | 1 | 0.37 | 1 | ug/L |  | 37.8181 | -107.6617
CC48 | CC48_082316 | Sample-Routine | Water | Surface Water | 2016-08-23 | 12:35 | MST | FOLLOWUPGKM | Water Bottle | Barium | Dissolved | 14 | ug/L |  |  | Final | Actual | Wet | USEPA | 200.8 | Metals in Waters by ICP/MS | TestAmerica Savannah | 2016-08-26 | 2 | 0.14 | 2 | ug/L |  | 37.8181 | -107.6617
CC48 | CC48_082316 | Sample-Routine | Water | Surface Water | 2016-08-23 | 12:35 | MST | FOLLOWUPGKM | Water Bottle | Barium | Total | 13 | ug/L |  |  | Final | Actual | Wet | USEPA | 200.8 | Metals in Waters by ICP/MS | TestAmerica Savannah | 2016-08-26 | 2 | 0.14 | 2 | ug/L |  | 37.8181 | -107.6617
CC48 | CC48_082316 | Sample-Routine | Water | Surface Water | 2016-08-23 | 12:35 | MST | FOLLOWUPGKM | Water Bottle | Beryllium | Dissolved | 0.96 | ug/L |  |  | Final | Actual | Wet | USEPA | 200.8 | Metals in Waters by ICP/MS | TestAmerica Savannah | 2016-08-26 | 0.4 | 0.15 | 0.4 | ug/L |  | 37.8181 | -107.6617
CC48 | CC48_082316 | Sample-Routine | Water | Surface Water | 2016-08-23 | 12:35 | MST | FOLLOWUPGKM | Water Bottle | Beryllium | Total | 0.83 | ug/L |  |  | Final | Actual | Wet | USEPA | 200.8 | Metals in Waters by ICP/MS | TestAmerica Savannah | 2016-08-26 | 0.4 | 0.15 | 0.4 | ug/L |  | 37.8181 | -107.6617
CC48 | CC48_082316 | Sample-Routine | Water | Surface Water | 2016-08-23 | 12:35 | MST | FOLLOWUPGKM | Water Bottle | Cadmium | Dissolved | 3.6 | ug/L |  |  | Final | Actual | Wet | USEPA | 200.8 | Metals in Waters by ICP/MS | TestAmerica Savannah | 2016-08-26 | 0.5 | 0.043 | 0.5 | ug/L |  | 37.8181 | -107.6617
CC48 | CC48_082316 | Sample-Routine | Water | Surface Water | 2016-08-23 | 12:35 | MST | FOLLOWUPGKM | Water Bottle | Cadmium | Total | 3.4 | ug/L |  |  | Final | Actual | Wet | USEPA | 200.8 | Metals in Waters by ICP/MS | TestAmerica Savannah | 2016-08-26 | 0.5 | 0.043 | 0.5 | ug/L |  | 37.8181 | -107.6617
CC48 | CC48_082316 | Sample-Routine | Water | Surface Water | 2016-08-23 | 12:35 | MST | FOLLOWUPGKM | Water Bottle | Calcium | Dissolved | 180000 | ug/L |  |  | Final | Actual | Wet | USEPA | 200.7 | Metals in Water by ICP-AES | TestAmerica Savannah | 2016-08-26 | 500 | 25 | 500 | ug/L |  | 37.8181 | -107.6617
CC48 | CC48_082316 | Sample-Routine | Water | Surface Water | 2016-08-23 | 12:35 | MST | FOLLOWUPGKM | Water Bottle | Calcium | Total | 180000 | ug/L |  |  | Final | Actual | Wet | USEPA | 200.7 | Metals in Water by ICP-AES | TestAmerica Savannah | 2016-08-26 | 500 | 25 | 500 | ug/L |  | 37.8181 | -107.6617
CC48 | CC48_082316 | Sample-Routine | Water | Surface Water | 2016-08-23 | 12:35 | MST | FOLLOWUPGKM | Water Bottle | Chromium | Dissolved |  | ug/L | U | Not Detected | Final | Actual | Wet | USEPA | 200.8 | Metals in Waters by ICP/MS | TestAmerica Savannah | 2016-08-26 | 2 | 1 | 2 | ug/L |  | 37.8181 | -107.6617
CC48 | CC48_082316 | Sample-Routine | Water | Surface Water | 2016-08-23 | 12:35 | MST | FOLLOWUPGKM | Water Bottle | Chromium | Total |  | ug/L | U | Not Detected | Final | Actual | Wet | USEPA | 200.8 | Metals in Waters by ICP/MS | TestAmerica Savannah | 2016-08-26 | 2 | 1 | 2 | ug/L |  | 37.8181 | -107.6617
CC48 | CC48_082316 | Sample-Routine | Water | Surface Water | 2016-08-23 | 12:35 | MST | FOLLOWUPGKM | Water Bottle | Cobalt | Dissolved | 19 | ug/L |  |  | Final | Actual | Wet | USEPA | 200.8 | Metals in Waters by ICP/MS | TestAmerica Savannah | 2016-08-26 | 0.4 | 0.12 | 0.4 | ug/L |  | 37.8181 | -107.6617
CC48 | CC48_082316 | Sample-Routine | Water | Surface Water | 2016-08-23 | 12:35 | MST | FOLLOWUPGKM | Water Bottle | Cobalt | Total | 17 | ug/L |  |  | Final | Actual | Wet | USEPA | 200.8 | Metals in Waters by ICP/MS | TestAmerica Savannah | 2016-08-26 | 0.4 | 0.12 | 0.4 | ug/L |  | 37.8181 | -107.6617
CC48 | CC48_082316 | Sample-Routine | Water | Surface Water | 2016-08-23 | 12:35 | MST | FOLLOWUPGKM | Water Bottle | Copper | Dissolved | 47 | ug/L |  |  | Final | Actual | Wet | USEPA | 200.8 | Metals in Waters by ICP/MS | TestAmerica Savannah | 2016-08-26 | 5 | 0.5 | 5 | ug/L |  | 37.8181 | -107.6617
CC48 | CC48_082316 | Sample-Routine | Water | Surface Water | 2016-08-23 | 12:35 | MST | FOLLOWUPGKM | Water Bottle | Copper | Total | 42 | ug/L |  |  | Final | Actual | Wet | USEPA | 200.8 | Metals in Waters by ICP/MS | TestAmerica Savannah | 2016-08-26 | 5 | 0.5 | 5 | ug/L |  | 37.8181 | -107.6617
CC48 | CC48_082316 | Sample-Routine | Water | Surface Water | 2016-08-23 | 12:35 | MST | FOLLOWUPGKM | Water Bottle | Iron | Dissolved | 4800 | ug/L |  |  | Final | Actual | Wet | USEPA | 200.7 | Metals in Water by ICP-AES | TestAmerica Savannah | 2016-08-26 | 50 | 17 | 50 | ug/L |  | 37.8181 | -107.6617
CC48 | CC48_082316 | Sample-Routine | Water | Surface Water | 2016-08-23 | 12:35 | MST | FOLLOWUPGKM | Water Bottle | Iron | Total | 7600 | ug/L |  |  | Final | Actual | Wet | USEPA | 200.7 | Metals in Water by ICP-AES | TestAmerica Savannah | 2016-08-26 | 50 | 17 | 50 | ug/L |  | 37.8181 | -107.6617
CC48 | CC48_082316 | Sample-Routine | Water | Surface Water | 2016-08-23 | 12:35 | MST | FOLLOWUPGKM | Water Bottle | Lead | Dissolved | 15 | ug/L |  |  | Final | Actual | Wet | USEPA | 200.8 | Metals in Waters by ICP/MS | TestAmerica Savannah | 2016-08-26 | 0.3 | 0.06 | 0.3 | ug/L |  | 37.8181 | -107.6617
CC48 | CC48_082316 | Sample-Routine | Water | Surface Water | 2016-08-23 | 12:35 | MST | FOLLOWUPGKM | Water Bottle | Lead | Total | 16 | ug/L |  |  | Final | Actual | Wet | USEPA | 200.8 | Metals in Waters by ICP/MS | TestAmerica Savannah | 2016-08-26 | 0.3 | 0.06 | 0.3 | ug/L |  | 37.8181 | -107.6617
CC48 | CC48_082316 | Sample-Routine | Water | Surface Water | 2016-08-23 | 12:35 | MST | FOLLOWUPGKM | Water Bottle | Magnesium | Dissolved | 10000 | ug/L |  |  | Final | Actual | Wet | USEPA | 200.7 | Metals in Water by ICP-AES | TestAmerica Savannah | 2016-08-26 | 500 | 33 | 500 | ug/L |  | 37.8181 | -107.6617
CC48 | CC48_082316 | Sample-Routine | Water | Surface Water | 2016-08-23 | 12:35 | MST | FOLLOWUPGKM | Water Bottle | Magnesium | Total | 10000 | ug/L |  |  | Final | Actual | Wet | USEPA | 200.7 | Metals in Water by ICP-AES | TestAmerica Savannah | 2016-08-26 | 500 | 33 | 500 | ug/L |  | 37.8181 | -107.6617
CC48 | CC48_082316 | Sample-Routine | Water | Surface Water | 2016-08-23 | 12:35 | MST | FOLLOWUPGKM | Water Bottle | Manganese | Dissolved | 3600 | ug/L |  |  | Final | Actual | Wet | USEPA | 200.8 | Metals in Waters by ICP/MS | TestAmerica Savannah | 2016-08-26 | 2.5 | 1.2 | 2.5 | ug/L |  | 37.8181 | -107.6617
CC48 | CC48_082316 | Sample-Routine | Water | Surface Water | 2016-08-23 | 12:35 | MST | FOLLOWUPGKM | Water Bottle | Manganese | Total | 3400 | ug/L |  |  | Final | Actual | Wet | USEPA | 200.8 | Metals in Waters by ICP/MS | TestAmerica Savannah | 2016-08-26 | 2.5 | 1.2 | 2.5 | ug/L |  | 37.8181 | -107.6617
CC48 | CC48_082316 | Sample-Routine | Water | Surface Water | 2016-08-23 | 12:35 | MST | FOLLOWUPGKM | Water Bottle | Mercury | Dissolved | 0.00038 | ug/L | J |  | Final | Actual | Wet | USEPA | 1631E | Mercury in Water by Oxidation, Purge and Trap, and CVAFS | TestAmerica Savannah | 2016-08-27 | 0.0005 | 0.0002 | 0.0005 | ug/L |  | 37.8181 | -107.6617
CC48 | CC48_082316 | Sample-Routine | Water | Surface Water | 2016-08-23 | 12:35 | MST | FOLLOWUPGKM | Water Bottle | Mercury | Total | 0.00058 | ug/L |  |  | Final | Actual | Wet | USEPA | 1631E | Mercury in Water by Oxidation, Purge and Trap, and CVAFS | TestAmerica Savannah | 2016-08-27 | 0.0005 | 0.0002 | 0.0005 | ug/L |  | 37.8181 | -107.6617
CC48 | CC48_082316 | Sample-Routine | Water | Surface Water | 2016-08-23 | 12:35 | MST | FOLLOWUPGKM | Water Bottle | Molybdenum | Dissolved |  | ug/L | U | Not Detected | Final | Actual | Wet | USEPA | 200.8 | Metals in Waters by ICP/MS | TestAmerica Savannah | 2016-08-26 | 1 | 0.45 | 1 | ug/L |  | 37.8181 | -107.6617
CC48 | CC48_082316 | Sample-Routine | Water | Surface Water | 2016-08-23 | 12:35 | MST | FOLLOWUPGKM | Water Bottle | Molybdenum | Total |  | ug/L | U | Not Detected | Final | Actual | Wet | USEPA | 200.8 | Metals in Waters by ICP/MS | TestAmerica Savannah | 2016-08-26 | 1 | 0.45 | 1 | ug/L |  | 37.8181 | -107.6617
CC48 | CC48_082316 | Sample-Routine | Water | Surface Water | 2016-08-23 | 12:35 | MST | FOLLOWUPGKM | Water Bottle | Nickel | Dissolved | 17 | ug/L |  |  | Final | Actual | Wet | USEPA | 200.8 | Metals in Waters by ICP/MS | TestAmerica Savannah | 2016-08-26 | 5 | 0.4 | 5 | ug/L |  | 37.8181 | -107.6617
CC48 | CC48_082316 | Sample-Routine | Water | Surface Water | 2016-08-23 | 12:35 | MST | FOLLOWUPGKM | Water Bottle | Nickel | Total | 16 | ug/L |  |  | Final | Actual | Wet | USEPA | 200.8 | Metals in Waters by ICP/MS | TestAmerica Savannah | 2016-08-26 | 5 | 0.4 | 5 | ug/L |  | 37.8181 | -107.6617
CC48 | CC48_082316 | Sample-Routine | Water | Surface Water | 2016-08-23 | 12:35 | MST | FOLLOWUPGKM | Water Bottle | Organic carbon | Total | 0.57 | mg/L | J |  | Final | Actual | Wet | APHA | 5310-B | Total Organic Carbon by Combustion-Infrared Method | TestAmerica Savannah | 2016-08-29 | 1 | 0.5 | 1 | mg/L |  | 37.8181 | -107.6617
CC48 | CC48_082316 | Sample-Routine | Water | Surface Water | 2016-08-23 | 12:35 | MST | FOLLOWUPGKM | Water Bottle | Organic carbon | Total | 0.9 | mg/L | J |  | Final | Actual | Wet | APHA | 5310-B | Total Organic Carbon by Combustion-Infrared Method | TestAmerica Savannah | 2016-08-29 | 1 | 0.5 | 1 | mg/L |  | 37.8181 | -107.6617
CC48 | CC48_082316 | Sample-Routine | Water | Surface Water | 2016-08-23 | 12:35 | MST | FOLLOWUPGKM | Water Bottle | Potassium | Dissolved | 2100 | ug/L |  |  | Final | Actual | Wet | USEPA | 200.7 | Metals in Water by ICP-AES | TestAmerica Savannah | 2016-08-26 | 1000 | 17 | 1000 | ug/L |  | 37.8181 | -107.6617
CC48 | CC48_082316 | Sample-Routine | Water | Surface Water | 2016-08-23 | 12:35 | MST | FOLLOWUPGKM | Water Bottle | Potassium | Total | 2100 | ug/L |  |  | Final | Actual | Wet | USEPA | 200.7 | Metals in Water by ICP-AES | TestAmerica Savannah | 2016-08-26 | 1000 | 17 | 1000 | ug/L |  | 37.8181 | -107.6617
CC48 | CC48_082316 | Sample-Routine | Water | Surface Water | 2016-08-23 | 12:35 | MST | FOLLOWUPGKM | Water Bottle | Selenium | Dissolved |  | ug/L | U | Not Detected | Final | Actual | Wet | USEPA | 200.8 | Metals in Waters by ICP/MS | TestAmerica Savannah | 2016-08-26 | 2 | 0.58 | 2 | ug/L |  | 37.8181 | -107.6617
CC48 | CC48_082316 | Sample-Routine | Water | Surface Water | 2016-08-23 | 12:35 | MST | FOLLOWUPGKM | Water Bottle | Selenium | Total |  | ug/L | U | Not Detected | Final | Actual | Wet | USEPA | 200.8 | Metals in Waters by ICP/MS | TestAmerica Savannah | 2016-08-26 | 2 | 0.58 | 2 | ug/L |  | 37.8181 | -107.6617
CC48 | CC48_082316 | Sample-Routine | Water | Surface Water | 2016-08-23 | 12:35 | MST | FOLLOWUPGKM | Water Bottle | Silver | Dissolved |  | ug/L | U | Not Detected | Final | Actual | Wet | USEPA | 200.8 | Metals in Waters by ICP/MS | TestAmerica Savannah | 2016-08-26 | 1 | 0.1 | 1 | ug/L |  | 37.8181 | -107.6617
CC48 | CC48_082316 | Sample-Routine | Water | Surface Water | 2016-08-23 | 12:35 | MST | FOLLOWUPGKM | Water Bottle | Silver | Total |  | ug/L | U | Not Detected | Final | Actual | Wet | USEPA | 200.8 | Metals in Waters by ICP/MS | TestAmerica Savannah | 2016-08-26 | 1 | 0.1 | 1 | ug/L |  | 37.8181 | -107.6617
CC48 | CC48_082316 | Sample-Routine | Water | Surface Water | 2016-08-23 | 12:35 | MST | FOLLOWUPGKM | Water Bottle | Sodium | Dissolved | 3900 | ug/L |  |  | Final | Actual | Wet | USEPA | 200.7 | Metals in Water by ICP-AES | TestAmerica Savannah | 2016-08-26 | 1000 | 480 | 1000 | ug/L |  | 37.8181 | -107.6617
CC48 | CC48_082316 | Sample-Routine | Water | Surface Water | 2016-08-23 | 12:35 | MST | FOLLOWUPGKM | Water Bottle | Sodium | Total | 3900 | ug/L |  |  | Final | Actual | Wet | USEPA | 200.7 | Metals in Water by ICP-AES | TestAmerica Savannah | 2016-08-26 | 1000 | 480 | 1000 | ug/L |  | 37.8181 | -107.6617
CC48 | CC48_082316 | Sample-Routine | Water | Surface Water | 2016-08-23 | 12:35 | MST | FOLLOWUPGKM | Water Bottle | Thallium | Dissolved | 0.19 | ug/L | J |  | Final | Actual | Wet | USEPA | 200.8 | Metals in Waters by ICP/MS | TestAmerica Savannah | 2016-08-26 | 0.2 | 0.1 | 0.2 | ug/L |  | 37.8181 | -107.6617
CC48 | CC48_082316 | Sample-Routine | Water | Surface Water | 2016-08-23 | 12:35 | MST | FOLLOWUPGKM | Water Bottle | Thallium | Total | 0.19 | ug/L | J |  | Final | Actual | Wet | USEPA | 200.8 | Metals in Waters by ICP/MS | TestAmerica Savannah | 2016-08-26 | 0.2 | 0.1 | 0.2 | ug/L |  | 37.8181 | -107.6617
CC48 | CC48_082316 | Sample-Routine | Water | Surface Water | 2016-08-23 | 12:35 | MST | FOLLOWUPGKM | Water Bottle | Total Hardness | Total | 490 | mg/L |  |  | Final | Actual | Wet | APHA | 2340B | Hardness by Calculation | TestAmerica Savannah | 2016-08-29 | 3.3 | 3.3 | 3.3 | mg/L |  | 37.8181 | -107.6617
CC48 | CC48_082316 | Sample-Routine | Water | Surface Water | 2016-08-23 | 12:35 | MST | FOLLOWUPGKM | Water Bottle | Total Suspended Solids | Total | 12 | mg/L |  |  | Final | Actual | Wet | APHA | 2540-D | Total Suspended Solids in Water | TestAmerica Savannah | 2016-08-24 | 4 | 4 | 4 | mg/L |  | 37.8181 | -107.6617
CC48 | CC48_082316 | Sample-Routine | Water | Surface Water | 2016-08-23 | 12:35 | MST | FOLLOWUPGKM | Water Bottle | Vanadium | Dissolved |  | ug/L | U | Not Detected | Final | Actual | Wet | USEPA | 200.8 | Metals in Waters by ICP/MS | TestAmerica Savannah | 2016-08-26 | 1 | 0.3 | 1 | ug/L |  | 37.8181 | -107.6617
CC48 | CC48_082316 | Sample-Routine | Water | Surface Water | 2016-08-23 | 12:35 | MST | FOLLOWUPGKM | Water Bottle | Vanadium | Total | 1.6 | ug/L |  |  | Final | Actual | Wet | USEPA | 200.8 | Metals in Waters by ICP/MS | TestAmerica Savannah | 2016-08-26 | 1 | 0.3 | 1 | ug/L |  | 37.8181 | -107.6617
CC48 | CC48_082316 | Sample-Routine | Water | Surface Water | 2016-08-23 | 12:35 | MST | FOLLOWUPGKM | Water Bottle | Zinc | Dissolved | 1700 | ug/L | J- |  | Final | Actual | Wet | USEPA | 200.8 | Metals in Waters by ICP/MS | TestAmerica Savannah | 2016-08-26 | 20 | 2.8 | 20 | ug/L |  | 37.8181 | -107.6617
CC48 | CC48_082316 | Sample-Routine | Water | Surface Water | 2016-08-23 | 12:35 | MST | FOLLOWUPGKM | Water Bottle | Zinc | Total | 1600 | ug/L | J- |  | Final | Actual | Wet | USEPA | 200.8 | Metals in Waters by ICP/MS | TestAmerica Savannah | 2016-08-26 | 20 | 2.8 | 20 | ug/L |  | 37.8181 | -107.6617
CC48 | CC48_092716 | Sample-Routine | Water | Surface Water | 2016-09-27 | 15:00 | MST | FOLLOWUPGKM | Water Bottle | Mercury | Dissolved |  | ug/L | U | Not Detected | Final | Actual | Wet | USEPA | 1631E | Mercury in Water by Oxidation, Purge and Trap, and CVAFS | TestAmerica Savannah | 2016-10-04 | 0.0005 | 0.0002 | 0.0005 | ug/L |  | 37.8181 | -107.6617
CC48 | CC48_092716 | Sample-Routine | Water | Surface Water | 2016-09-27 | 15:00 | MST | FOLLOWUPGKM | Water Bottle | Mercury | Total |  | ug/L | U | Not Detected | Final | Actual | Wet | USEPA | 1631E | Mercury in Water by Oxidation, Purge and Trap, and CVAFS | TestAmerica Savannah | 2016-10-04 | 0.0005 | 0.0002 | 0.0005 | ug/L |  | 37.8181 | -107.6617
CC48 | CC48_SED_082316 | Sample-Routine | Sediment |  | 2016-08-23 | 12:35 | MST | FOLLOWUPGKM | Disposable plastic scoop | Aluminum | Total | 9900 | mg/Kg |  |  | Final | Actual | Dry | USEPA | 6010C | Inductively Coupled Plasma - Atomic Emission Spectroscopy (ICP-AES) | TestAmerica Savannah | 2016-09-01 | 14 | 2.2 | 14 | mg/Kg |  | 37.8181 | -107.6617
CC48 | CC48_SED_082316 | Sample-Routine | Sediment |  | 2016-08-23 | 12:35 | MST | FOLLOWUPGKM | Disposable plastic scoop | Antimony | Total | 0.83 | mg/Kg | J- |  | Final | Actual | Dry | USEPA | 6020A | ICP-MS | TestAmerica Savannah | 2016-08-31 | 0.31 | 0.022 | 0.31 | mg/Kg |  | 37.8181 | -107.6617
CC48 | CC48_SED_082316 | Sample-Routine | Sediment |  | 2016-08-23 | 12:35 | MST | FOLLOWUPGKM | Disposable plastic scoop | Arsenic | Total | 89 | mg/Kg |  |  | Final | Actual | Dry | USEPA | 6020A | ICP-MS | TestAmerica Savannah | 2016-08-31 | 0.93 | 0.079 | 0.93 | mg/Kg |  | 37.8181 | -107.6617
CC48 | CC48_SED_082316 | Sample-Routine | Sediment |  | 2016-08-23 | 12:35 | MST | FOLLOWUPGKM | Disposable plastic scoop | Barium | Total | 440 | mg/Kg | J+ |  | Final | Actual | Dry | USEPA | 6020A | ICP-MS | TestAmerica Savannah | 2016-08-31 | 0.31 | 0.11 | 0.31 | mg/Kg |  | 37.8181 | -107.6617
CC48 | CC48_SED_082316 | Sample-Routine | Sediment |  | 2016-08-23 | 12:35 | MST | FOLLOWUPGKM | Disposable plastic scoop | Beryllium | Total | 0.48 | mg/Kg |  |  | Final | Actual | Dry | USEPA | 6020A | ICP-MS | TestAmerica Savannah | 2016-08-31 | 0.16 | 0.035 | 0.16 | mg/Kg |  | 37.8181 | -107.6617
CC48 | CC48_SED_082316 | Sample-Routine | Sediment |  | 2016-08-23 | 12:35 | MST | FOLLOWUPGKM | Disposable plastic scoop | Cadmium | Total | 1.1 | mg/Kg | J+ |  | Final | Actual | Dry | USEPA | 6020A | ICP-MS | TestAmerica Savannah | 2016-08-31 | 0.16 | 0.015 | 0.16 | mg/Kg |  | 37.8181 | -107.6617
CC48 | CC48_SED_082316 | Sample-Routine | Sediment |  | 2016-08-23 | 12:35 | MST | FOLLOWUPGKM | Disposable plastic scoop | Calcium | Total | 1500 | mg/Kg |  |  | Final | Actual | Dry | USEPA | 6010C | Inductively Coupled Plasma - Atomic Emission Spectroscopy (ICP-AES) | TestAmerica Savannah | 2016-09-01 | 71 | 20 | 71 | mg/Kg |  | 37.8181 | -107.6617
CC48 | CC48_SED_082316 | Sample-Routine | Sediment |  | 2016-08-23 | 12:35 | MST | FOLLOWUPGKM | Disposable plastic scoop | Chromium | Total | 5.1 | mg/Kg |  |  | Final | Actual | Dry | USEPA | 6020A | ICP-MS | TestAmerica Savannah | 2016-08-31 | 0.31 | 0.12 | 0.31 | mg/Kg |  | 37.8181 | -107.6617
CC48 | CC48_SED_082316 | Sample-Routine | Sediment |  | 2016-08-23 | 12:35 | MST | FOLLOWUPGKM | Disposable plastic scoop | Cobalt | Total | 6.3 | mg/Kg | J+ |  | Final | Actual | Dry | USEPA | 6020A | ICP-MS | TestAmerica Savannah | 2016-08-31 | 0.16 | 0.01 | 0.16 | mg/Kg |  | 37.8181 | -107.6617
CC48 | CC48_SED_082316 | Sample-Routine | Sediment |  | 2016-08-23 | 12:35 | MST | FOLLOWUPGKM | Disposable plastic scoop | Copper | Total | 69 | mg/Kg | J+ |  | Final | Actual | Dry | USEPA | 6020A | ICP-MS | TestAmerica Savannah | 2016-08-31 | 0.39 | 0.11 | 0.39 | mg/Kg |  | 37.8181 | -107.6617
CC48 | CC48_SED_082316 | Sample-Routine | Sediment |  | 2016-08-23 | 12:35 | MST | FOLLOWUPGKM | Disposable plastic scoop | Iron | Total | 94000 | mg/Kg |  |  | Final | Actual | Dry | USEPA | 6010C | Inductively Coupled Plasma - Atomic Emission Spectroscopy (ICP-AES) | TestAmerica Savannah | 2016-09-07 | 110 | 27 | 110 | mg/Kg |  | 37.8181 | -107.6617
CC48 | CC48_SED_082316 | Sample-Routine | Sediment |  | 2016-08-23 | 12:35 | MST | FOLLOWUPGKM | Disposable plastic scoop | Lead | Total | 460 | mg/Kg |  |  | Final | Actual | Dry | USEPA | 6020A | ICP-MS | TestAmerica Savannah | 2016-08-31 | 0.23 | 0.028 | 0.23 | mg/Kg |  | 37.8181 | -107.6617
CC48 | CC48_SED_082316 | Sample-Routine | Sediment |  | 2016-08-23 | 12:35 | MST | FOLLOWUPGKM | Disposable plastic scoop | Magnesium | Total | 3900 | mg/Kg |  |  | Final | Actual | Dry | USEPA | 6010C | Inductively Coupled Plasma - Atomic Emission Spectroscopy (ICP-AES) | TestAmerica Savannah | 2016-09-01 | 28 | 5.2 | 28 | mg/Kg |  | 37.8181 | -107.6617
CC48 | CC48_SED_082316 | Sample-Routine | Sediment |  | 2016-08-23 | 12:35 | MST | FOLLOWUPGKM | Disposable plastic scoop | Manganese | Total | 500 | mg/Kg |  |  | Final | Actual | Dry | USEPA | 6020A | ICP-MS | TestAmerica Savannah | 2016-08-31 | 0.39 | 0.051 | 0.39 | mg/Kg |  | 37.8181 | -107.6617
CC48 | CC48_SED_082316 | Sample-Routine | Sediment |  | 2016-08-23 | 12:35 | MST | FOLLOWUPGKM | Disposable plastic scoop | Mercury | Total | 0.11 | mg/Kg |  |  | Final | Actual | Dry | USEPA | 7471A | Mercury in Solid or Semisolid Waste | TestAmerica Savannah | 2016-08-31 | 0.04 | 0.013 | 0.04 | mg/Kg |  | 37.8181 | -107.6617
CC48 | CC48_SED_082316 | Sample-Routine | Sediment |  | 2016-08-23 | 12:35 | MST | FOLLOWUPGKM | Disposable plastic scoop | Molybdenum | Total | 4.6 | mg/Kg |  |  | Final | Actual | Dry | USEPA | 6020A | ICP-MS | TestAmerica Savannah | 2016-08-31 | 0.31 | 0.027 | 0.31 | mg/Kg |  | 37.8181 | -107.6617
CC48 | CC48_SED_082316 | Sample-Routine | Sediment |  | 2016-08-23 | 12:35 | MST | FOLLOWUPGKM | Disposable plastic scoop | Nickel | Total | 4.8 | mg/Kg |  |  | Final | Actual | Dry | USEPA | 6020A | ICP-MS | TestAmerica Savannah | 2016-08-31 | 0.23 | 0.039 | 0.23 | mg/Kg |  | 37.8181 | -107.6617
CC48 | CC48_SED_082316 | Sample-Routine | Sediment |  | 2016-08-23 | 12:35 | MST | FOLLOWUPGKM | Disposable plastic scoop | Organic carbon | Total | 9600 | mg/Kg |  |  | Final | Actual | Wet | USEPA | 9060A | Total Organic Carbon in water and wastes by Carbonaceous Analyzer | TestAmerica Savannah | 2016-09-02 | 4000 | 1700 | 4000 | mg/Kg |  | 37.8181 | -107.6617
CC48 | CC48_SED_082316 | Sample-Routine | Sediment |  | 2016-08-23 | 12:35 | MST | FOLLOWUPGKM | Disposable plastic scoop | Potassium | Total | 2300 | mg/Kg |  |  | Final | Actual | Dry | USEPA | 6010C | Inductively Coupled Plasma - Atomic Emission Spectroscopy (ICP-AES) | TestAmerica Savannah | 2016-09-01 | 420 | 58 | 420 | mg/Kg |  | 37.8181 | -107.6617
CC48 | CC48_SED_082316 | Sample-Routine | Sediment |  | 2016-08-23 | 12:35 | MST | FOLLOWUPGKM | Disposable plastic scoop | Selenium | Total | 2.8 | mg/Kg |  |  | Final | Actual | Dry | USEPA | 6020A | ICP-MS | TestAmerica Savannah | 2016-08-31 | 0.78 | 0.21 | 0.78 | mg/Kg |  | 37.8181 | -107.6617
CC48 | CC48_SED_082316 | Sample-Routine | Sediment |  | 2016-08-23 | 12:35 | MST | FOLLOWUPGKM | Disposable plastic scoop | Silver | Total | 6.8 | mg/Kg | J- |  | Final | Actual | Dry | USEPA | 6020A | ICP-MS | TestAmerica Savannah | 2016-08-31 | 0.16 | 0.032 | 0.16 | mg/Kg |  | 37.8181 | -107.6617
CC48 | CC48_SED_082316 | Sample-Routine | Sediment |  | 2016-08-23 | 12:35 | MST | FOLLOWUPGKM | Disposable plastic scoop | Sodium | Total | 150 | mg/Kg | J |  | Final | Actual | Dry | USEPA | 6010C | Inductively Coupled Plasma - Atomic Emission Spectroscopy (ICP-AES) | TestAmerica Savannah | 2016-09-07 | 710 | 83 | 710 | mg/Kg |  | 37.8181 | -107.6617
CC48 | CC48_SED_082316 | Sample-Routine | Sediment |  | 2016-08-23 | 12:35 | MST | FOLLOWUPGKM | Disposable plastic scoop | Thallium | Total | 0.61 | mg/Kg |  |  | Final | Actual | Dry | USEPA | 6020A | ICP-MS | TestAmerica Savannah | 2016-08-31 | 0.16 | 0.0054 | 0.16 | mg/Kg |  | 37.8181 | -107.6617
CC48 | CC48_SED_082316 | Sample-Routine | Sediment |  | 2016-08-23 | 12:35 | MST | FOLLOWUPGKM | Disposable plastic scoop | Vanadium | Total | 33 | mg/Kg |  |  | Final | Actual | Dry | USEPA | 6020A | ICP-MS | TestAmerica Savannah | 2016-08-31 | 0.78 | 0.06 | 0.78 | mg/Kg |  | 37.8181 | -107.6617
CC48 | CC48_SED_082316 | Sample-Routine | Sediment |  | 2016-08-23 | 12:35 | MST | FOLLOWUPGKM | Disposable plastic scoop | Zinc | Total | 330 | mg/Kg |  |  | Final | Actual | Dry | USEPA | 6020A | ICP-MS | TestAmerica Savannah | 2016-08-31 | 1.6 | 0.49 | 1.6 | mg/Kg |  | 37.8181 | -107.6617
CC48 | CC48_SED_092716 | Sample-Routine | Sediment |  | 2016-09-27 | 15:00 | MST | FOLLOWUPGKM | Disposable plastic scoop | Organic carbon | Total |  | mg/Kg | U | Not Detected | Final | Actual | Wet | USEPA | 9060A | Total Organic Carbon in water and wastes by Carbonaceous Analyzer | TestAmerica Savannah | 2016-10-13 | 4000 | 1700 | 4000 | mg/Kg |  | 37.8181 | -107.6617
FW-012 | FW-012_082716 | Sample-Routine | Water | Surface Water | 2016-08-27 | 8:15 | MST | FOLLOWUPGKM | Water Bottle | Alkalinity, total | Total | 130 | mg/L |  |  | Final | Actual | Wet | APHA | 2320-B | Alkalinity by Gran Titration | TestAmerica Savannah | 2016-09-01 | 5 | 5 | 5 | mg/L |  | 36.7836 | -108.1021
FW-012 | FW-012_082716 | Sample-Routine | Water | Surface Water | 2016-08-27 | 8:15 | MST | FOLLOWUPGKM | Water Bottle | Aluminum | Total | 1100 | ug/L |  |  | Final | Actual | Wet | USEPA | 200.7 | Metals in Water by ICP-AES | TestAmerica Savannah | 2016-08-31 | 200 | 24 | 200 | ug/L |  | 36.7836 | -108.1021
FW-012 | FW-012_082716 | Sample-Routine | Water | Surface Water | 2016-08-27 | 8:15 | MST | FOLLOWUPGKM | Water Bottle | Antimony | Dissolved |  | ug/L | U | Not Detected | Final | Actual | Wet | USEPA | 200.8 | Metals in Waters by ICP/MS | TestAmerica Savannah | 2016-08-31 | 1 | 0.4 | 1 | ug/L |  | 36.7836 | -108.1021
FW-012 | FW-012_082716 | Sample-Routine | Water | Surface Water | 2016-08-27 | 8:15 | MST | FOLLOWUPGKM | Water Bottle | Antimony | Total |  | ug/L | U | Not Detected | Final | Actual | Wet | USEPA | 200.8 | Metals in Waters by ICP/MS | TestAmerica Savannah | 2016-08-31 | 1 | 0.4 | 1 | ug/L |  | 36.7836 | -108.1021
FW-012 | FW-012_082716 | Sample-Routine | Water | Surface Water | 2016-08-27 | 8:15 | MST | FOLLOWUPGKM | Water Bottle | Arsenic | Dissolved |  | ug/L | U | Not Detected | Final | Actual | Wet | USEPA | 200.8 | Metals in Waters by ICP/MS | TestAmerica Savannah | 2016-08-31 | 1 | 0.37 | 1 | ug/L |  | 36.7836 | -108.1021
FW-012 | FW-012_082716 | Sample-Routine | Water | Surface Water | 2016-08-27 | 8:15 | MST | FOLLOWUPGKM | Water Bottle | Arsenic | Total | 0.52 | ug/L | J |  | Final | Actual | Wet | USEPA | 200.8 | Metals in Waters by ICP/MS | TestAmerica Savannah | 2016-08-31 | 1 | 0.37 | 1 | ug/L |  | 36.7836 | -108.1021
FW-012 | FW-012_082716 | Sample-Routine | Water | Surface Water | 2016-08-27 | 8:15 | MST | FOLLOWUPGKM | Water Bottle | Barium | Dissolved | 80 | ug/L |  |  | Final | Actual | Wet | USEPA | 200.8 | Metals in Waters by ICP/MS | TestAmerica Savannah | 2016-08-31 | 2 | 0.14 | 2 | ug/L |  | 36.7836 | -108.1021
FW-012 | FW-012_082716 | Sample-Routine | Water | Surface Water | 2016-08-27 | 8:15 | MST | FOLLOWUPGKM | Water Bottle | Barium | Total | 93 | ug/L |  |  | Final | Actual | Wet | USEPA | 200.8 | Metals in Waters by ICP/MS | TestAmerica Savannah | 2016-08-31 | 2 | 0.14 | 2 | ug/L |  | 36.7836 | -108.1021
FW-012 | FW-012_082716 | Sample-Routine | Water | Surface Water | 2016-08-27 | 8:15 | MST | FOLLOWUPGKM | Water Bottle | Beryllium | Dissolved |  | ug/L | U | Not Detected | Final | Actual | Wet | USEPA | 200.8 | Metals in Waters by ICP/MS | TestAmerica Savannah | 2016-08-31 | 0.4 | 0.15 | 0.4 | ug/L |  | 36.7836 | -108.1021
FW-012 | FW-012_082716 | Sample-Routine | Water | Surface Water | 2016-08-27 | 8:15 | MST | FOLLOWUPGKM | Water Bottle | Beryllium | Total |  | ug/L | U | Not Detected | Final | Actual | Wet | USEPA | 200.8 | Metals in Waters by ICP/MS | TestAmerica Savannah | 2016-08-31 | 0.4 | 0.15 | 0.4 | ug/L |  | 36.7836 | -108.1021
FW-012 | FW-012_082716 | Sample-Routine | Water | Surface Water | 2016-08-27 | 8:15 | MST | FOLLOWUPGKM | Water Bottle | Cadmium | Dissolved | 0.083 | ug/L | J |  | Final | Actual | Wet | USEPA | 200.8 | Metals in Waters by ICP/MS | TestAmerica Savannah | 2016-08-31 | 0.5 | 0.043 | 0.5 | ug/L |  | 36.7836 | -108.1021
FW-012 | FW-012_082716 | Sample-Routine | Water | Surface Water | 2016-08-27 | 8:15 | MST | FOLLOWUPGKM | Water Bottle | Cadmium | Total | 0.2 | ug/L | J |  | Final | Actual | Wet | USEPA | 200.8 | Metals in Waters by ICP/MS | TestAmerica Savannah | 2016-08-31 | 0.5 | 0.043 | 0.5 | ug/L |  | 36.7836 | -108.1021
FW-012 | FW-012_082716 | Sample-Routine | Water | Surface Water | 2016-08-27 | 8:15 | MST | FOLLOWUPGKM | Water Bottle | Calcium | Dissolved | 89000 | ug/L |  |  | Final | Actual | Wet | USEPA | 200.7 | Metals in Water by ICP-AES | TestAmerica Savannah | 2016-08-31 | 500 | 25 | 500 | ug/L |  | 36.7836 | -108.1021
FW-012 | FW-012_082716 | Sample-Routine | Water | Surface Water | 2016-08-27 | 8:15 | MST | FOLLOWUPGKM | Water Bottle | Calcium | Total | 95000 | ug/L |  |  | Final | Actual | Wet | USEPA | 200.7 | Metals in Water by ICP-AES | TestAmerica Savannah | 2016-08-31 | 500 | 25 | 500 | ug/L |  | 36.7836 | -108.1021
FW-012 | FW-012_082716 | Sample-Routine | Water | Surface Water | 2016-08-27 | 8:15 | MST | FOLLOWUPGKM | Water Bottle | Chromium | Dissolved |  | ug/L | U | Not Detected | Final | Actual | Wet | USEPA | 200.8 | Metals in Waters by ICP/MS | TestAmerica Savannah | 2016-08-31 | 2 | 1 | 2 | ug/L |  | 36.7836 | -108.1021
FW-012 | FW-012_082716 | Sample-Routine | Water | Surface Water | 2016-08-27 | 8:15 | MST | FOLLOWUPGKM | Water Bottle | Chromium | Total |  | ug/L | U | Not Detected | Final | Actual | Wet | USEPA | 200.8 | Metals in Waters by ICP/MS | TestAmerica Savannah | 2016-08-31 | 2 | 1 | 2 | ug/L |  | 36.7836 | -108.1021
FW-012 | FW-012_082716 | Sample-Routine | Water | Surface Water | 2016-08-27 | 8:15 | MST | FOLLOWUPGKM | Water Bottle | Cobalt | Dissolved | 0.31 | ug/L | J |  | Final | Actual | Wet | USEPA | 200.8 | Metals in Waters by ICP/MS | TestAmerica Savannah | 2016-08-31 | 0.4 | 0.12 | 0.4 | ug/L |  | 36.7836 | -108.1021
FW-012 | FW-012_082716 | Sample-Routine | Water | Surface Water | 2016-08-27 | 8:15 | MST | FOLLOWUPGKM | Water Bottle | Cobalt | Total | 0.67 | ug/L |  |  | Final | Actual | Wet | USEPA | 200.8 | Metals in Waters by ICP/MS | TestAmerica Savannah | 2016-08-31 | 0.4 | 0.12 | 0.4 | ug/L |  | 36.7836 | -108.1021
FW-012 | FW-012_082716 | Sample-Routine | Water | Surface Water | 2016-08-27 | 8:15 | MST | FOLLOWUPGKM | Water Bottle | Copper | Dissolved | 2.3 | ug/L | J |  | Final | Actual | Wet | USEPA | 200.8 | Metals in Waters by ICP/MS | TestAmerica Savannah | 2016-08-31 | 5 | 0.5 | 5 | ug/L |  | 36.7836 | -108.1021
FW-012 | FW-012_082716 | Sample-Routine | Water | Surface Water | 2016-08-27 | 8:15 | MST | FOLLOWUPGKM | Water Bottle | Copper | Total | 2.5 | ug/L | J |  | Final | Actual | Wet | USEPA | 200.8 | Metals in Waters by ICP/MS | TestAmerica Savannah | 2016-08-31 | 5 | 0.5 | 5 | ug/L |  | 36.7836 | -108.1021
FW-012 | FW-012_082716 | Sample-Routine | Water | Surface Water | 2016-08-27 | 8:15 | MST | FOLLOWUPGKM | Water Bottle | Iron | Dissolved | 110 | ug/L |  |  | Final | Actual | Wet | USEPA | 200.7 | Metals in Water by ICP-AES | TestAmerica Savannah | 2016-08-31 | 50 | 17 | 50 | ug/L |  | 36.7836 | -108.1021
FW-012 | FW-012_082716 | Sample-Routine | Water | Surface Water | 2016-08-27 | 8:15 | MST | FOLLOWUPGKM | Water Bottle | Iron | Total | 850 | ug/L |  |  | Final | Actual | Wet | USEPA | 200.7 | Metals in Water by ICP-AES | TestAmerica Savannah | 2016-08-31 | 50 | 17 | 50 | ug/L |  | 36.7836 | -108.1021
FW-012 | FW-012_082716 | Sample-Routine | Water | Surface Water | 2016-08-27 | 8:15 | MST | FOLLOWUPGKM | Water Bottle | Lead | Dissolved | 0.41 | ug/L |  |  | Final | Actual | Wet | USEPA | 200.8 | Metals in Waters by ICP/MS | TestAmerica Savannah | 2016-08-31 | 0.3 | 0.06 | 0.3 | ug/L |  | 36.7836 | -108.1021
FW-012 | FW-012_082716 | Sample-Routine | Water | Surface Water | 2016-08-27 | 8:15 | MST | FOLLOWUPGKM | Water Bottle | Lead | Total | 2.5 | ug/L |  |  | Final | Actual | Wet | USEPA | 200.8 | Metals in Waters by ICP/MS | TestAmerica Savannah | 2016-08-31 | 0.3 | 0.06 | 0.3 | ug/L |  | 36.7836 | -108.1021
FW-012 | FW-012_082716 | Sample-Routine | Water | Surface Water | 2016-08-27 | 8:15 | MST | FOLLOWUPGKM | Water Bottle | Magnesium | Dissolved | 13000 | ug/L |  |  | Final | Actual | Wet | USEPA | 200.7 | Metals in Water by ICP-AES | TestAmerica Savannah | 2016-08-31 | 500 | 33 | 500 | ug/L |  | 36.7836 | -108.1021
FW-012 | FW-012_082716 | Sample-Routine | Water | Surface Water | 2016-08-27 | 8:15 | MST | FOLLOWUPGKM | Water Bottle | Magnesium | Total | 14000 | ug/L |  |  | Final | Actual | Wet | USEPA | 200.7 | Metals in Water by ICP-AES | TestAmerica Savannah | 2016-08-31 | 500 | 33 | 500 | ug/L |  | 36.7836 | -108.1021
FW-012 | FW-012_082716 | Sample-Routine | Water | Surface Water | 2016-08-27 | 8:15 | MST | FOLLOWUPGKM | Water Bottle | Manganese | Dissolved | 58 | ug/L |  |  | Final | Actual | Wet | USEPA | 200.8 | Metals in Waters by ICP/MS | TestAmerica Savannah | 2016-08-31 | 2.5 | 1.2 | 2.5 | ug/L |  | 36.7836 | -108.1021
FW-012 | FW-012_082716 | Sample-Routine | Water | Surface Water | 2016-08-27 | 8:15 | MST | FOLLOWUPGKM | Water Bottle | Manganese | Total | 130 | ug/L |  |  | Final | Actual | Wet | USEPA | 200.8 | Metals in Waters by ICP/MS | TestAmerica Savannah | 2016-08-31 | 2.5 | 1.2 | 2.5 | ug/L |  | 36.7836 | -108.1021
FW-012 | FW-012_082716 | Sample-Routine | Water | Surface Water | 2016-08-27 | 8:15 | MST | FOLLOWUPGKM | Water Bottle | Mercury | Dissolved | 0.00069 | ug/L |  |  | Final | Actual | Wet | USEPA | 1631E | Mercury in Water by Oxidation, Purge and Trap, and CVAFS | TestAmerica Savannah | 2016-09-01 | 0.0005 | 0.0002 | 0.0005 | ug/L |  | 36.7836 | -108.1021
FW-012 | FW-012_082716 | Sample-Routine | Water | Surface Water | 2016-08-27 | 8:15 | MST | FOLLOWUPGKM | Water Bottle | Mercury | Total | 0.0028 | ug/L |  |  | Final | Actual | Wet | USEPA | 1631E | Mercury in Water by Oxidation, Purge and Trap, and CVAFS | TestAmerica Savannah | 2016-09-01 | 0.0005 | 0.0002 | 0.0005 | ug/L |  | 36.7836 | -108.1021
FW-012 | FW-012_082716 | Sample-Routine | Water | Surface Water | 2016-08-27 | 8:15 | MST | FOLLOWUPGKM | Water Bottle | Molybdenum | Dissolved | 1.2 | ug/L |  |  | Final | Actual | Wet | USEPA | 200.8 | Metals in Waters by ICP/MS | TestAmerica Savannah | 2016-08-31 | 1 | 0.45 | 1 | ug/L |  | 36.7836 | -108.1021
FW-012 | FW-012_082716 | Sample-Routine | Water | Surface Water | 2016-08-27 | 8:15 | MST | FOLLOWUPGKM | Water Bottle | Molybdenum | Total | 1.2 | ug/L |  |  | Final | Actual | Wet | USEPA | 200.8 | Metals in Waters by ICP/MS | TestAmerica Savannah | 2016-08-31 | 1 | 0.45 | 1 | ug/L |  | 36.7836 | -108.1021
FW-012 | FW-012_082716 | Sample-Routine | Water | Surface Water | 2016-08-27 | 8:15 | MST | FOLLOWUPGKM | Water Bottle | Nickel | Dissolved | 3.5 | ug/L | J |  | Final | Actual | Wet | USEPA | 200.8 | Metals in Waters by ICP/MS | TestAmerica Savannah | 2016-08-31 | 5 | 0.4 | 5 | ug/L |  | 36.7836 | -108.1021
FW-012 | FW-012_082716 | Sample-Routine | Water | Surface Water | 2016-08-27 | 8:15 | MST | FOLLOWUPGKM | Water Bottle | Nickel | Total | 4.3 | ug/L | J |  | Final | Actual | Wet | USEPA | 200.8 | Metals in Waters by ICP/MS | TestAmerica Savannah | 2016-08-31 | 5 | 0.4 | 5 | ug/L |  | 36.7836 | -108.1021
FW-012 | FW-012_082716 | Sample-Routine | Water | Surface Water | 2016-08-27 | 8:15 | MST | FOLLOWUPGKM | Water Bottle | Organic carbon | Total | 1.9 | mg/L |  |  | Final | Actual | Wet | APHA | 5310-B | Total Organic Carbon by Combustion-Infrared Method | TestAmerica Savannah | 2016-09-01 | 1 | 0.5 | 1 | mg/L |  | 36.7836 | -108.1021
FW-012 | FW-012_082716 | Sample-Routine | Water | Surface Water | 2016-08-27 | 8:15 | MST | FOLLOWUPGKM | Water Bottle | Organic carbon | Total | 4.6 | mg/L |  |  | Final | Actual | Wet | APHA | 5310-B | Total Organic Carbon by Combustion-Infrared Method | TestAmerica Savannah | 2016-08-31 | 1 | 0.5 | 1 | mg/L |  | 36.7836 | -108.1021
FW-012 | FW-012_082716 | Sample-Routine | Water | Surface Water | 2016-08-27 | 8:15 | MST | FOLLOWUPGKM | Water Bottle | Potassium | Dissolved | 3000 | ug/L |  |  | Final | Actual | Wet | USEPA | 200.7 | Metals in Water by ICP-AES | TestAmerica Savannah | 2016-08-31 | 1000 | 17 | 1000 | ug/L |  | 36.7836 | -108.1021
FW-012 | FW-012_082716 | Sample-Routine | Water | Surface Water | 2016-08-27 | 8:15 | MST | FOLLOWUPGKM | Water Bottle | Potassium | Total | 3200 | ug/L |  |  | Final | Actual | Wet | USEPA | 200.7 | Metals in Water by ICP-AES | TestAmerica Savannah | 2016-08-31 | 1000 | 17 | 1000 | ug/L |  | 36.7836 | -108.1021
FW-012 | FW-012_082716 | Sample-Routine | Water | Surface Water | 2016-08-27 | 8:15 | MST | FOLLOWUPGKM | Water Bottle | Selenium | Dissolved |  | ug/L | U | Not Detected | Final | Actual | Wet | USEPA | 200.8 | Metals in Waters by ICP/MS | TestAmerica Savannah | 2016-08-31 | 2 | 0.58 | 2 | ug/L |  | 36.7836 | -108.1021
FW-012 | FW-012_082716 | Sample-Routine | Water | Surface Water | 2016-08-27 | 8:15 | MST | FOLLOWUPGKM | Water Bottle | Selenium | Total |  | ug/L | U | Not Detected | Final | Actual | Wet | USEPA | 200.8 | Metals in Waters by ICP/MS | TestAmerica Savannah | 2016-08-31 | 2 | 0.58 | 2 | ug/L |  | 36.7836 | -108.1021
FW-012 | FW-012_082716 | Sample-Routine | Water | Surface Water | 2016-08-27 | 8:15 | MST | FOLLOWUPGKM | Water Bottle | Silver | Dissolved |  | ug/L | U | Not Detected | Final | Actual | Wet | USEPA | 200.8 | Metals in Waters by ICP/MS | TestAmerica Savannah | 2016-08-31 | 1 | 0.1 | 1 | ug/L |  | 36.7836 | -108.1021
FW-012 | FW-012_082716 | Sample-Routine | Water | Surface Water | 2016-08-27 | 8:15 | MST | FOLLOWUPGKM | Water Bottle | Silver | Total |  | ug/L | U | Not Detected | Final | Actual | Wet | USEPA | 200.8 | Metals in Waters by ICP/MS | TestAmerica Savannah | 2016-08-31 | 1 | 0.1 | 1 | ug/L |  | 36.7836 | -108.1021
FW-012 | FW-012_082716 | Sample-Routine | Water | Surface Water | 2016-08-27 | 8:15 | MST | FOLLOWUPGKM | Water Bottle | Sodium | Dissolved | 31000 | ug/L |  |  | Final | Actual | Wet | USEPA | 200.7 | Metals in Water by ICP-AES | TestAmerica Savannah | 2016-08-31 | 1000 | 480 | 1000 | ug/L |  | 36.7836 | -108.1021
FW-012 | FW-012_082716 | Sample-Routine | Water | Surface Water | 2016-08-27 | 8:15 | MST | FOLLOWUPGKM | Water Bottle | Sodium | Total | 35000 | ug/L |  |  | Final | Actual | Wet | USEPA | 200.7 | Metals in Water by ICP-AES | TestAmerica Savannah | 2016-08-31 | 1000 | 480 | 1000 | ug/L |  | 36.7836 | -108.1021
FW-012 | FW-012_082716 | Sample-Routine | Water | Surface Water | 2016-08-27 | 8:15 | MST | FOLLOWUPGKM | Water Bottle | Thallium | Dissolved |  | ug/L | U | Not Detected | Final | Actual | Wet | USEPA | 200.8 | Metals in Waters by ICP/MS | TestAmerica Savannah | 2016-08-31 | 0.2 | 0.1 | 0.2 | ug/L |  | 36.7836 | -108.1021
FW-012 | FW-012_082716 | Sample-Routine | Water | Surface Water | 2016-08-27 | 8:15 | MST | FOLLOWUPGKM | Water Bottle | Thallium | Total |  | ug/L | U | Not Detected | Final | Actual | Wet | USEPA | 200.8 | Metals in Waters by ICP/MS | TestAmerica Savannah | 2016-08-31 | 0.2 | 0.1 | 0.2 | ug/L |  | 36.7836 | -108.1021
FW-012 | FW-012_082716 | Sample-Routine | Water | Surface Water | 2016-08-27 | 8:15 | MST | FOLLOWUPGKM | Water Bottle | Total Hardness | Total | 300 | mg/L |  |  | Final | Actual | Wet | APHA | 2340B | Hardness by Calculation | TestAmerica Savannah | 2016-09-06 | 3.3 | 3.3 | 3.3 | mg/L |  | 36.7836 | -108.1021
FW-012 | FW-012_082716 | Sample-Routine | Water | Surface Water | 2016-08-27 | 8:15 | MST | FOLLOWUPGKM | Water Bottle | Total Suspended Solids | Total | 47 | mg/L |  |  | Final | Actual | Wet | APHA | 2540-D | Total Suspended Solids in Water | TestAmerica Savannah | 2016-08-30 | 4 | 4 | 4 | mg/L |  | 36.7836 | -108.1021
FW-012 | FW-012_082716 | Sample-Routine | Water | Surface Water | 2016-08-27 | 8:15 | MST | FOLLOWUPGKM | Water Bottle | Vanadium | Dissolved | 0.43 | ug/L | J |  | Final | Actual | Wet | USEPA | 200.8 | Metals in Waters by ICP/MS | TestAmerica Savannah | 2016-08-31 | 1 | 0.3 | 1 | ug/L |  | 36.7836 | -108.1021
FW-012 | FW-012_082716 | Sample-Routine | Water | Surface Water | 2016-08-27 | 8:15 | MST | FOLLOWUPGKM | Water Bottle | Vanadium | Total | 1.6 | ug/L |  |  | Final | Actual | Wet | USEPA | 200.8 | Metals in Waters by ICP/MS | TestAmerica Savannah | 2016-08-31 | 1 | 0.3 | 1 | ug/L |  | 36.7836 | -108.1021
FW-012 | FW-012_082716 | Sample-Routine | Water | Surface Water | 2016-08-27 | 8:15 | MST | FOLLOWUPGKM | Water Bottle | Zinc | Dissolved |  | ug/L | U | Not Detected | Final | Actual | Wet | USEPA | 200.8 | Metals in Waters by ICP/MS | TestAmerica Savannah | 2016-08-31 | 20 | 2.8 | 20 | ug/L |  | 36.7836 | -108.1021
FW-012 | FW-012_082716 | Sample-Routine | Water | Surface Water | 2016-08-27 | 8:15 | MST | FOLLOWUPGKM | Water Bottle | Zinc | Total | 15 | ug/L | J |  | Final | Actual | Wet | USEPA | 200.8 | Metals in Waters by ICP/MS | TestAmerica Savannah | 2016-08-31 | 20 | 2.8 | 20 | ug/L |  | 36.7836 | -108.1021
FW-012 | FW-012_082716NM | Sample-Routine | Water | Surface Water | 2016-08-27 | 8:15 | MST | NMAssessProtocol | Water Bottle | Aluminum | Total Recoverable | 130 | ug/L |  |  | Final | Actual | Wet | USEPA | 200.8 | Metals in Waters by ICP/MS | TestAmerica Savannah | 2016-08-31 | 10 | 4.6 | 10 | ug/L | 10 µ filtered | 36.7836 | -108.1021
FW-012 | FW-012_082716NM | Sample-Routine | Water | Surface Water | 2016-08-27 | 8:15 | MST | NMAssessProtocol | Water Bottle | Aluminum | Total Recoverable | 130 | ug/L | J |  | Final | Actual | Wet | USEPA | 200.7 | Metals in Water by ICP-AES | TestAmerica Savannah | 2016-08-31 | 200 | 24 | 200 | ug/L | 10 µ filtered | 36.7836 | -108.1021
FW-012 | FW-012_100216 | Sample-Routine | Water | Surface Water | 2016-10-02 | 15:00 | MST | FOLLOWUPGKM | Water Bottle | Alkalinity, total | Total | 120 | mg/L |  |  | Final | Actual | Wet | APHA | 2320-B | Alkalinity by Gran Titration | TestAmerica Savannah | 2016-10-05 | 5 | 5 | 5 | mg/L |  | 36.7836 | -108.1021
FW-012 | FW-012_100216 | Sample-Routine | Water | Surface Water | 2016-10-02 | 15:00 | MST | FOLLOWUPGKM | Water Bottle | Aluminum | Total | 330 | ug/L |  |  | Final | Actual | Wet | USEPA | 200.7 | Metals in Water by ICP-AES | TestAmerica Savannah | 2016-10-11 | 200 | 24 | 200 | ug/L |  | 36.7836 | -108.1021
FW-012 | FW-012_100216 | Sample-Routine | Water | Surface Water | 2016-10-02 | 15:00 | MST | FOLLOWUPGKM | Water Bottle | Antimony | Dissolved |  | ug/L | U | Not Detected | Final | Actual | Wet | USEPA | 200.8 | Metals in Waters by ICP/MS | TestAmerica Savannah | 2016-10-15 | 1 | 0.4 | 1 | ug/L |  | 36.7836 | -108.1021
FW-012 | FW-012_100216 | Sample-Routine | Water | Surface Water | 2016-10-02 | 15:00 | MST | FOLLOWUPGKM | Water Bottle | Antimony | Total |  | ug/L | U | Not Detected | Final | Actual | Wet | USEPA | 200.8 | Metals in Waters by ICP/MS | TestAmerica Savannah | 2016-10-15 | 1 | 0.4 | 1 | ug/L |  | 36.7836 | -108.1021
FW-012 | FW-012_100216 | Sample-Routine | Water | Surface Water | 2016-10-02 | 15:00 | MST | FOLLOWUPGKM | Water Bottle | Arsenic | Dissolved |  | ug/L | U | Not Detected | Final | Actual | Wet | USEPA | 200.8 | Metals in Waters by ICP/MS | TestAmerica Savannah | 2016-10-15 | 1 | 0.37 | 1 | ug/L |  | 36.7836 | -108.1021
FW-012 | FW-012_100216 | Sample-Routine | Water | Surface Water | 2016-10-02 | 15:00 | MST | FOLLOWUPGKM | Water Bottle | Arsenic | Total |  | ug/L | U | Not Detected | Final | Actual | Wet | USEPA | 200.8 | Metals in Waters by ICP/MS | TestAmerica Savannah | 2016-10-15 | 1 | 0.37 | 1 | ug/L |  | 36.7836 | -108.1021
FW-012 | FW-012_100216 | Sample-Routine | Water | Surface Water | 2016-10-02 | 15:00 | MST | FOLLOWUPGKM | Water Bottle | Barium | Dissolved | 65 | ug/L |  |  | Final | Actual | Wet | USEPA | 200.8 | Metals in Waters by ICP/MS | TestAmerica Savannah | 2016-10-15 | 2 | 0.14 | 2 | ug/L |  | 36.7836 | -108.1021
FW-012 | FW-012_100216 | Sample-Routine | Water | Surface Water | 2016-10-02 | 15:00 | MST | FOLLOWUPGKM | Water Bottle | Barium | Total | 69 | ug/L |  |  | Final | Actual | Wet | USEPA | 200.8 | Metals in Waters by ICP/MS | TestAmerica Savannah | 2016-10-15 | 2 | 0.14 | 2 | ug/L |  | 36.7836 | -108.1021
FW-012 | FW-012_100216 | Sample-Routine | Water | Surface Water | 2016-10-02 | 15:00 | MST | FOLLOWUPGKM | Water Bottle | Beryllium | Dissolved |  | ug/L | U | Not Detected | Final | Actual | Wet | USEPA | 200.8 | Metals in Waters by ICP/MS | TestAmerica Savannah | 2016-10-15 | 0.4 | 0.15 | 0.4 | ug/L |  | 36.7836 | -108.1021
FW-012 | FW-012_100216 | Sample-Routine | Water | Surface Water | 2016-10-02 | 15:00 | MST | FOLLOWUPGKM | Water Bottle | Beryllium | Total |  | ug/L | U | Not Detected | Final | Actual | Wet | USEPA | 200.8 | Metals in Waters by ICP/MS | TestAmerica Savannah | 2016-10-15 | 0.4 | 0.15 | 0.4 | ug/L |  | 36.7836 | -108.1021
FW-012 | FW-012_100216 | Sample-Routine | Water | Surface Water | 2016-10-02 | 15:00 | MST | FOLLOWUPGKM | Water Bottle | Cadmium | Dissolved | 6.1 | ug/L |  |  | Final | Actual | Wet | USEPA | 200.8 | Metals in Waters by ICP/MS | TestAmerica Savannah | 2016-10-15 | 0.5 | 0.043 | 0.5 | ug/L |  | 36.7836 | -108.1021
FW-012 | FW-012_100216 | Sample-Routine | Water | Surface Water | 2016-10-02 | 15:00 | MST | FOLLOWUPGKM | Water Bottle | Cadmium | Total | 0.32 | ug/L | J |  | Final | Actual | Wet | USEPA | 200.8 | Metals in Waters by ICP/MS | TestAmerica Savannah | 2016-10-15 | 0.5 | 0.043 | 0.5 | ug/L |  | 36.7836 | -108.1021
FW-012 | FW-012_100216 | Sample-Routine | Water | Surface Water | 2016-10-02 | 15:00 | MST | FOLLOWUPGKM | Water Bottle | Calcium | Dissolved | 83000 | ug/L |  |  | Final | Actual | Wet | USEPA | 200.7 | Metals in Water by ICP-AES | TestAmerica Savannah | 2016-10-11 | 500 | 25 | 500 | ug/L |  | 36.7836 | -108.1021
FW-012 | FW-012_100216 | Sample-Routine | Water | Surface Water | 2016-10-02 | 15:00 | MST | FOLLOWUPGKM | Water Bottle | Calcium | Total | 86000 | ug/L |  |  | Final | Actual | Wet | USEPA | 200.7 | Metals in Water by ICP-AES | TestAmerica Savannah | 2016-10-11 | 500 | 25 | 500 | ug/L |  | 36.7836 | -108.1021
FW-012 | FW-012_100216 | Sample-Routine | Water | Surface Water | 2016-10-02 | 15:00 | MST | FOLLOWUPGKM | Water Bottle | Chromium | Dissolved |  | ug/L | U | Not Detected | Final | Actual | Wet | USEPA | 200.8 | Metals in Waters by ICP/MS | TestAmerica Savannah | 2016-10-15 | 2 | 1 | 2 | ug/L |  | 36.7836 | -108.1021
FW-012 | FW-012_100216 | Sample-Routine | Water | Surface Water | 2016-10-02 | 15:00 | MST | FOLLOWUPGKM | Water Bottle | Chromium | Total |  | ug/L | U | Not Detected | Final | Actual | Wet | USEPA | 200.8 | Metals in Waters by ICP/MS | TestAmerica Savannah | 2016-10-15 | 2 | 1 | 2 | ug/L |  | 36.7836 | -108.1021
FW-012 | FW-012_100216 | Sample-Routine | Water | Surface Water | 2016-10-02 | 15:00 | MST | FOLLOWUPGKM | Water Bottle | Cobalt | Dissolved | 0.45 | ug/L |  |  | Final | Actual | Wet | USEPA | 200.8 | Metals in Waters by ICP/MS | TestAmerica Savannah | 2016-10-15 | 0.4 | 0.12 | 0.4 | ug/L |  | 36.7836 | -108.1021
FW-012 | FW-012_100216 | Sample-Routine | Water | Surface Water | 2016-10-02 | 15:00 | MST | FOLLOWUPGKM | Water Bottle | Cobalt | Total | 0.45 | ug/L |  |  | Final | Actual | Wet | USEPA | 200.8 | Metals in Waters by ICP/MS | TestAmerica Savannah | 2016-10-15 | 0.4 | 0.12 | 0.4 | ug/L |  | 36.7836 | -108.1021
FW-012 | FW-012_100216 | Sample-Routine | Water | Surface Water | 2016-10-02 | 15:00 | MST | FOLLOWUPGKM | Water Bottle | Copper | Dissolved | 1.1 | ug/L | J |  | Final | Actual | Wet | USEPA | 200.8 | Metals in Waters by ICP/MS | TestAmerica Savannah | 2016-10-15 | 5 | 0.5 | 5 | ug/L |  | 36.7836 | -108.1021
FW-012 | FW-012_100216 | Sample-Routine | Water | Surface Water | 2016-10-02 | 15:00 | MST | FOLLOWUPGKM | Water Bottle | Copper | Total | 1.6 | ug/L | J |  | Final | Actual | Wet | USEPA | 200.8 | Metals in Waters by ICP/MS | TestAmerica Savannah | 2016-10-15 | 5 | 0.5 | 5 | ug/L |  | 36.7836 | -108.1021
FW-012 | FW-012_100216 | Sample-Routine | Water | Surface Water | 2016-10-02 | 15:00 | MST | FOLLOWUPGKM | Water Bottle | Iron | Dissolved | 20 | ug/L | J |  | Final | Actual | Wet | USEPA | 200.7 | Metals in Water by ICP-AES | TestAmerica Savannah | 2016-10-11 | 50 | 17 | 50 | ug/L |  | 36.7836 | -108.1021
FW-012 | FW-012_100216 | Sample-Routine | Water | Surface Water | 2016-10-02 | 15:00 | MST | FOLLOWUPGKM | Water Bottle | Iron | Total | 350 | ug/L |  |  | Final | Actual | Wet | USEPA | 200.7 | Metals in Water by ICP-AES | TestAmerica Savannah | 2016-10-11 | 50 | 17 | 50 | ug/L |  | 36.7836 | -108.1021
FW-012 | FW-012_100216 | Sample-Routine | Water | Surface Water | 2016-10-02 | 15:00 | MST | FOLLOWUPGKM | Water Bottle | Lead | Dissolved | 7.1 | ug/L |  |  | Final | Actual | Wet | USEPA | 200.8 | Metals in Waters by ICP/MS | TestAmerica Savannah | 2016-10-15 | 0.3 | 0.06 | 0.3 | ug/L |  | 36.7836 | -108.1021
FW-012 | FW-012_100216 | Sample-Routine | Water | Surface Water | 2016-10-02 | 15:00 | MST | FOLLOWUPGKM | Water Bottle | Lead | Total | 1.9 | ug/L |  |  | Final | Actual | Wet | USEPA | 200.8 | Metals in Waters by ICP/MS | TestAmerica Savannah | 2016-10-15 | 0.3 | 0.06 | 0.3 | ug/L |  | 36.7836 | -108.1021
FW-012 | FW-012_100216 | Sample-Routine | Water | Surface Water | 2016-10-02 | 15:00 | MST | FOLLOWUPGKM | Water Bottle | Magnesium | Dissolved | 12000 | ug/L |  |  | Final | Actual | Wet | USEPA | 200.7 | Metals in Water by ICP-AES | TestAmerica Savannah | 2016-10-11 | 500 | 33 | 500 | ug/L |  | 36.7836 | -108.1021
FW-012 | FW-012_100216 | Sample-Routine | Water | Surface Water | 2016-10-02 | 15:00 | MST | FOLLOWUPGKM | Water Bottle | Magnesium | Total | 13000 | ug/L |  |  | Final | Actual | Wet | USEPA | 200.7 | Metals in Water by ICP-AES | TestAmerica Savannah | 2016-10-11 | 500 | 33 | 500 | ug/L |  | 36.7836 | -108.1021
FW-012 | FW-012_100216 | Sample-Routine | Water | Surface Water | 2016-10-02 | 15:00 | MST | FOLLOWUPGKM | Water Bottle | Manganese | Dissolved | 49 | ug/L |  |  | Final | Actual | Wet | USEPA | 200.8 | Metals in Waters by ICP/MS | TestAmerica Savannah | 2016-10-15 | 2.5 | 1.2 | 2.5 | ug/L |  | 36.7836 | -108.1021
FW-012 | FW-012_100216 | Sample-Routine | Water | Surface Water | 2016-10-02 | 15:00 | MST | FOLLOWUPGKM | Water Bottle | Manganese | Total | 110 | ug/L |  |  | Final | Actual | Wet | USEPA | 200.8 | Metals in Waters by ICP/MS | TestAmerica Savannah | 2016-10-15 | 2.5 | 1.2 | 2.5 | ug/L |  | 36.7836 | -108.1021
FW-012 | FW-012_100216 | Sample-Routine | Water | Surface Water | 2016-10-02 | 15:00 | MST | FOLLOWUPGKM | Water Bottle | Mercury | Dissolved |  | ug/L | U | Not Detected | Final | Actual | Wet | USEPA | 1631E | Mercury in Water by Oxidation, Purge and Trap, and CVAFS | TestAmerica Savannah | 2016-10-13 | 0.0005 | 0.0002 | 0.0005 | ug/L |  | 36.7836 | -108.1021
FW-012 | FW-012_100216 | Sample-Routine | Water | Surface Water | 2016-10-02 | 15:00 | MST | FOLLOWUPGKM | Water Bottle | Mercury | Dissolved |  | ug/L | U | Not Detected | Final | Actual | Wet | USEPA | 245.1 | Mercury in Water by CVAA | TestAmerica Savannah | 2016-10-13 | 0.2 | 0.08 | 0.2 | ug/L |  | 36.7836 | -108.1021
FW-012 | FW-012_100216 | Sample-Routine | Water | Surface Water | 2016-10-02 | 15:00 | MST | FOLLOWUPGKM | Water Bottle | Mercury | Total |  | ug/L | U | Not Detected | Final | Actual | Wet | USEPA | 245.1 | Mercury in Water by CVAA | TestAmerica Savannah | 2016-10-13 | 0.2 | 0.08 | 0.2 | ug/L |  | 36.7836 | -108.1021
FW-012 | FW-012_100216 | Sample-Routine | Water | Surface Water | 2016-10-02 | 15:00 | MST | FOLLOWUPGKM | Water Bottle | Mercury | Total | 0.00096 | ug/L |  |  | Final | Actual | Wet | USEPA | 1631E | Mercury in Water by Oxidation, Purge and Trap, and CVAFS | TestAmerica Savannah | 2016-10-13 | 0.0005 | 0.0002 | 0.0005 | ug/L |  | 36.7836 | -108.1021
FW-012 | FW-012_100216 | Sample-Routine | Water | Surface Water | 2016-10-02 | 15:00 | MST | FOLLOWUPGKM | Water Bottle | Molybdenum | Dissolved | 1.2 | ug/L |  |  | Final | Actual | Wet | USEPA | 200.8 | Metals in Waters by ICP/MS | TestAmerica Savannah | 2016-10-15 | 1 | 0.45 | 1 | ug/L |  | 36.7836 | -108.1021
FW-012 | FW-012_100216 | Sample-Routine | Water | Surface Water | 2016-10-02 | 15:00 | MST | FOLLOWUPGKM | Water Bottle | Molybdenum | Total | 0.99 | ug/L | J |  | Final | Actual | Wet | USEPA | 200.8 | Metals in Waters by ICP/MS | TestAmerica Savannah | 2016-10-15 | 1 | 0.45 | 1 | ug/L |  | 36.7836 | -108.1021
FW-012 | FW-012_100216 | Sample-Routine | Water | Surface Water | 2016-10-02 | 15:00 | MST | FOLLOWUPGKM | Water Bottle | Nickel | Dissolved | 2.9 | ug/L | J |  | Final | Actual | Wet | USEPA | 200.8 | Metals in Waters by ICP/MS | TestAmerica Savannah | 2016-10-15 | 5 | 0.4 | 5 | ug/L |  | 36.7836 | -108.1021
FW-012 | FW-012_100216 | Sample-Routine | Water | Surface Water | 2016-10-02 | 15:00 | MST | FOLLOWUPGKM | Water Bottle | Nickel | Total | 2.9 | ug/L | J |  | Final | Actual | Wet | USEPA | 200.8 | Metals in Waters by ICP/MS | TestAmerica Savannah | 2016-10-15 | 5 | 0.4 | 5 | ug/L |  | 36.7836 | -108.1021
FW-012 | FW-012_100216 | Sample-Routine | Water | Surface Water | 2016-10-02 | 15:00 | MST | FOLLOWUPGKM | Water Bottle | Organic carbon | Total | 1.6 | mg/L |  |  | Final | Actual | Wet | APHA | 5310-B | Total Organic Carbon by Combustion-Infrared Method | TestAmerica Savannah | 2016-10-13 | 1 | 0.5 | 1 | mg/L |  | 36.7836 | -108.1021
FW-012 | FW-012_100216 | Sample-Routine | Water | Surface Water | 2016-10-02 | 15:00 | MST | FOLLOWUPGKM | Water Bottle | Organic carbon | Total | 2.3 | mg/L |  |  | Final | Actual | Wet | APHA | 5310-B | Total Organic Carbon by Combustion-Infrared Method | TestAmerica Savannah | 2016-10-12 | 1 | 0.5 | 1 | mg/L |  | 36.7836 | -108.1021
FW-012 | FW-012_100216 | Sample-Routine | Water | Surface Water | 2016-10-02 | 15:00 | MST | FOLLOWUPGKM | Water Bottle | Potassium | Dissolved | 2700 | ug/L |  |  | Final | Actual | Wet | USEPA | 200.7 | Metals in Water by ICP-AES | TestAmerica Savannah | 2016-10-11 | 1000 | 17 | 1000 | ug/L |  | 36.7836 | -108.1021
FW-012 | FW-012_100216 | Sample-Routine | Water | Surface Water | 2016-10-02 | 15:00 | MST | FOLLOWUPGKM | Water Bottle | Potassium | Total | 2800 | ug/L |  |  | Final | Actual | Wet | USEPA | 200.7 | Metals in Water by ICP-AES | TestAmerica Savannah | 2016-10-11 | 1000 | 17 | 1000 | ug/L |  | 36.7836 | -108.1021
FW-012 | FW-012_100216 | Sample-Routine | Water | Surface Water | 2016-10-02 | 15:00 | MST | FOLLOWUPGKM | Water Bottle | Selenium | Dissolved |  | ug/L | U | Not Detected | Final | Actual | Wet | USEPA | 200.8 | Metals in Waters by ICP/MS | TestAmerica Savannah | 2016-10-15 | 2 | 0.58 | 2 | ug/L |  | 36.7836 | -108.1021
FW-012 | FW-012_100216 | Sample-Routine | Water | Surface Water | 2016-10-02 | 15:00 | MST | FOLLOWUPGKM | Water Bottle | Selenium | Total |  | ug/L | U | Not Detected | Final | Actual | Wet | USEPA | 200.8 | Metals in Waters by ICP/MS | TestAmerica Savannah | 2016-10-15 | 2 | 0.58 | 2 | ug/L |  | 36.7836 | -108.1021
FW-012 | FW-012_100216 | Sample-Routine | Water | Surface Water | 2016-10-02 | 15:00 | MST | FOLLOWUPGKM | Water Bottle | Silver | Dissolved |  | ug/L | U | Not Detected | Final | Actual | Wet | USEPA | 200.8 | Metals in Waters by ICP/MS | TestAmerica Savannah | 2016-10-15 | 1 | 0.1 | 1 | ug/L |  | 36.7836 | -108.1021
FW-012 | FW-012_100216 | Sample-Routine | Water | Surface Water | 2016-10-02 | 15:00 | MST | FOLLOWUPGKM | Water Bottle | Silver | Total |  | ug/L | U | Not Detected | Final | Actual | Wet | USEPA | 200.8 | Metals in Waters by ICP/MS | TestAmerica Savannah | 2016-10-15 | 1 | 0.1 | 1 | ug/L |  | 36.7836 | -108.1021
FW-012 | FW-012_100216 | Sample-Routine | Water | Surface Water | 2016-10-02 | 15:00 | MST | FOLLOWUPGKM | Water Bottle | Sodium | Dissolved | 28000 | ug/L |  |  | Final | Actual | Wet | USEPA | 200.7 | Metals in Water by ICP-AES | TestAmerica Savannah | 2016-10-11 | 1000 | 480 | 1000 | ug/L |  | 36.7836 | -108.1021
FW-012 | FW-012_100216 | Sample-Routine | Water | Surface Water | 2016-10-02 | 15:00 | MST | FOLLOWUPGKM | Water Bottle | Sodium | Total | 30000 | ug/L |  |  | Final | Actual | Wet | USEPA | 200.7 | Metals in Water by ICP-AES | TestAmerica Savannah | 2016-10-11 | 1000 | 480 | 1000 | ug/L |  | 36.7836 | -108.1021
FW-012 | FW-012_100216 | Sample-Routine | Water | Surface Water | 2016-10-02 | 15:00 | MST | FOLLOWUPGKM | Water Bottle | Thallium | Dissolved |  | ug/L | U | Not Detected | Final | Actual | Wet | USEPA | 200.8 | Metals in Waters by ICP/MS | TestAmerica Savannah | 2016-10-15 | 0.2 | 0.1 | 0.2 | ug/L |  | 36.7836 | -108.1021
FW-012 | FW-012_100216 | Sample-Routine | Water | Surface Water | 2016-10-02 | 15:00 | MST | FOLLOWUPGKM | Water Bottle | Thallium | Total |  | ug/L | U | Not Detected | Final | Actual | Wet | USEPA | 200.8 | Metals in Waters by ICP/MS | TestAmerica Savannah | 2016-10-15 | 0.2 | 0.1 | 0.2 | ug/L |  | 36.7836 | -108.1021
FW-012 | FW-012_100216 | Sample-Routine | Water | Surface Water | 2016-10-02 | 15:00 | MST | FOLLOWUPGKM | Water Bottle | Total Hardness | Total | 270 | mg/L |  |  | Final | Actual | Wet | APHA | 2340B | Hardness by Calculation | TestAmerica Savannah | 2016-10-17 | 3.3 | 3.3 | 3.3 | mg/L |  | 36.7836 | -108.1021
FW-012 | FW-012_100216 | Sample-Routine | Water | Surface Water | 2016-10-02 | 15:00 | MST | FOLLOWUPGKM | Water Bottle | Total Suspended Solids | Total | 29 | mg/L |  |  | Final | Actual | Wet | APHA | 2540-D | Total Suspended Solids in Water | TestAmerica Savannah | 2016-10-05 | 4 | 4 | 4 | mg/L |  | 36.7836 | -108.1021
FW-012 | FW-012_100216 | Sample-Routine | Water | Surface Water | 2016-10-02 | 15:00 | MST | FOLLOWUPGKM | Water Bottle | Vanadium | Dissolved | 0.4 | ug/L | J |  | Final | Actual | Wet | USEPA | 200.8 | Metals in Waters by ICP/MS | TestAmerica Savannah | 2016-10-15 | 1 | 0.3 | 1 | ug/L |  | 36.7836 | -108.1021
FW-012 | FW-012_100216 | Sample-Routine | Water | Surface Water | 2016-10-02 | 15:00 | MST | FOLLOWUPGKM | Water Bottle | Vanadium | Total | 0.54 | ug/L | J |  | Final | Actual | Wet | USEPA | 200.8 | Metals in Waters by ICP/MS | TestAmerica Savannah | 2016-10-15 | 1 | 0.3 | 1 | ug/L |  | 36.7836 | -108.1021
FW-012 | FW-012_100216 | Sample-Routine | Water | Surface Water | 2016-10-02 | 15:00 | MST | FOLLOWUPGKM | Water Bottle | Zinc | Dissolved |  | ug/L | UB | Not Detected | Final | Actual | Wet | USEPA | 200.8 | Metals in Waters by ICP/MS | TestAmerica Savannah | 2016-10-15 | 20 | 2.8 | 20 | ug/L |  | 36.7836 | -108.1021
FW-012 | FW-012_100216 | Sample-Routine | Water | Surface Water | 2016-10-02 | 15:00 | MST | FOLLOWUPGKM | Water Bottle | Zinc | Total |  | ug/L | UB | Not Detected | Final | Actual | Wet | USEPA | 200.8 | Metals in Waters by ICP/MS | TestAmerica Savannah | 2016-10-15 | 20 | 2.8 | 20 | ug/L |  | 36.7836 | -108.1021
FW-012 | FW-012_100216NM | Sample-Routine | Water | Surface Water | 2016-10-02 | 15:00 | MST | NMAssessProtocol | Water Bottle | Aluminum | Total Recoverable | 30 | ug/L |  |  | Final | Actual | Wet | USEPA | 200.8 | Metals in Waters by ICP/MS | TestAmerica Savannah | 2016-10-15 | 10 | 4.6 | 10 | ug/L | 10 µ filtered | 36.7836 | -108.1021
FW-012 | FW-012_100216NM | Sample-Routine | Water | Surface Water | 2016-10-02 | 15:00 | MST | NMAssessProtocol | Water Bottle | Aluminum | Total Recoverable | 32 | ug/L | J |  | Final | Actual | Wet | USEPA | 200.7 | Metals in Water by ICP-AES | TestAmerica Savannah | 2016-10-11 | 200 | 24 | 200 | ug/L | 10 µ filtered | 36.7836 | -108.1021
FW-012 | FW-012_SED_082716 | Sample-Routine | Sediment |  | 2016-08-27 | 8:15 | MST | FOLLOWUPGKM | Disposable plastic scoop | Aluminum | Total | 13000 | mg/Kg |  |  | Final | Actual | Dry | USEPA | 6010C | Inductively Coupled Plasma - Atomic Emission Spectroscopy (ICP-AES) | TestAmerica Savannah | 2016-09-02 | 12 | 1.9 | 12 | mg/Kg |  | 36.7836 | -108.1021
FW-012 | FW-012_SED_082716 | Sample-Routine | Sediment |  | 2016-08-27 | 8:15 | MST | FOLLOWUPGKM | Disposable plastic scoop | Arsenic | Total | 3.7 | mg/Kg | J- |  | Final | Actual | Dry | USEPA | 6020A | ICP-MS | TestAmerica Savannah | 2016-09-02 | 0.95 | 0.08 | 0.95 | mg/Kg |  | 36.7836 | -108.1021
FW-012 | FW-012_SED_082716 | Sample-Routine | Sediment |  | 2016-08-27 | 8:15 | MST | FOLLOWUPGKM | Disposable plastic scoop | Barium | Total | 230 | mg/Kg | J- |  | Final | Actual | Dry | USEPA | 6020A | ICP-MS | TestAmerica Savannah | 2016-09-02 | 0.32 | 0.11 | 0.32 | mg/Kg |  | 36.7836 | -108.1021
FW-012 | FW-012_SED_082716 | Sample-Routine | Sediment |  | 2016-08-27 | 8:15 | MST | FOLLOWUPGKM | Disposable plastic scoop | Beryllium | Total | 0.93 | mg/Kg |  |  | Final | Actual | Dry | USEPA | 6020A | ICP-MS | TestAmerica Savannah | 2016-09-02 | 0.16 | 0.036 | 0.16 | mg/Kg |  | 36.7836 | -108.1021
FW-012 | FW-012_SED_082716 | Sample-Routine | Sediment |  | 2016-08-27 | 8:15 | MST | FOLLOWUPGKM | Disposable plastic scoop | Cadmium | Total | 0.28 | mg/Kg | J |  | Final | Actual | Dry | USEPA | 6020A | ICP-MS | TestAmerica Savannah | 2016-09-02 | 0.16 | 0.015 | 0.16 | mg/Kg |  | 36.7836 | -108.1021
FW-012 | FW-012_SED_082716 | Sample-Routine | Sediment |  | 2016-08-27 | 8:15 | MST | FOLLOWUPGKM | Disposable plastic scoop | Calcium | Total | 9500 | mg/Kg |  |  | Final | Actual | Dry | USEPA | 6010C | Inductively Coupled Plasma - Atomic Emission Spectroscopy (ICP-AES) | TestAmerica Savannah | 2016-09-02 | 62 | 18 | 62 | mg/Kg |  | 36.7836 | -108.1021
FW-012 | FW-012_SED_082716 | Sample-Routine | Sediment |  | 2016-08-27 | 8:15 | MST | FOLLOWUPGKM | Disposable plastic scoop | Chromium | Total | 8.9 | mg/Kg | J |  | Final | Actual | Dry | USEPA | 6020A | ICP-MS | TestAmerica Savannah | 2016-09-02 | 0.32 | 0.12 | 0.32 | mg/Kg |  | 36.7836 | -108.1021
FW-012 | FW-012_SED_082716 | Sample-Routine | Sediment |  | 2016-08-27 | 8:15 | MST | FOLLOWUPGKM | Disposable plastic scoop | Cobalt | Total | 7.3 | mg/Kg |  |  | Final | Actual | Dry | USEPA | 6020A | ICP-MS | TestAmerica Savannah | 2016-09-02 | 0.16 | 0.01 | 0.16 | mg/Kg |  | 36.7836 | -108.1021
FW-012 | FW-012_SED_082716 | Sample-Routine | Sediment |  | 2016-08-27 | 8:15 | MST | FOLLOWUPGKM | Disposable plastic scoop | Copper | Total | 18 | mg/Kg | J- |  | Final | Actual | Dry | USEPA | 6020A | ICP-MS | TestAmerica Savannah | 2016-09-02 | 0.4 | 0.11 | 0.4 | mg/Kg |  | 36.7836 | -108.1021
FW-012 | FW-012_SED_082716 | Sample-Routine | Sediment |  | 2016-08-27 | 8:15 | MST | FOLLOWUPGKM | Disposable plastic scoop | Iron | Total | 15000 | mg/Kg |  |  | Final | Actual | Dry | USEPA | 6010C | Inductively Coupled Plasma - Atomic Emission Spectroscopy (ICP-AES) | TestAmerica Savannah | 2016-09-02 | 19 | 4.7 | 19 | mg/Kg |  | 36.7836 | -108.1021
FW-012 | FW-012_SED_082716 | Sample-Routine | Sediment |  | 2016-08-27 | 8:15 | MST | FOLLOWUPGKM | Disposable plastic scoop | Lead | Total | 21 | mg/Kg |  |  | Final | Actual | Dry | USEPA | 6020A | ICP-MS | TestAmerica Savannah | 2016-09-02 | 0.24 | 0.029 | 0.24 | mg/Kg |  | 36.7836 | -108.1021
FW-012 | FW-012_SED_082716 | Sample-Routine | Sediment |  | 2016-08-27 | 8:15 | MST | FOLLOWUPGKM | Disposable plastic scoop | Magnesium | Total | 3700 | mg/Kg |  |  | Final | Actual | Dry | USEPA | 6010C | Inductively Coupled Plasma - Atomic Emission Spectroscopy (ICP-AES) | TestAmerica Savannah | 2016-09-02 | 25 | 4.6 | 25 | mg/Kg |  | 36.7836 | -108.1021
FW-012 | FW-012_SED_082716 | Sample-Routine | Sediment |  | 2016-08-27 | 8:15 | MST | FOLLOWUPGKM | Disposable plastic scoop | Manganese | Total | 540 | mg/Kg | J |  | Final | Actual | Dry | USEPA | 6020A | ICP-MS | TestAmerica Savannah | 2016-09-02 | 0.4 | 0.052 | 0.4 | mg/Kg |  | 36.7836 | -108.1021
FW-012 | FW-012_SED_082716 | Sample-Routine | Sediment |  | 2016-08-27 | 8:15 | MST | FOLLOWUPGKM | Disposable plastic scoop | Mercury | Total | 0.011 | mg/Kg | J |  | Final | Actual | Dry | USEPA | 7471A | Mercury in Solid or Semisolid Waste | TestAmerica Savannah | 2016-09-06 | 0.029 | 0.0093 | 0.029 | mg/Kg |  | 36.7836 | -108.1021
FW-012 | FW-012_SED_082716 | Sample-Routine | Sediment |  | 2016-08-27 | 8:15 | MST | FOLLOWUPGKM | Disposable plastic scoop | Molybdenum | Total |  | mg/Kg | UB | Not Detected | Final | Actual | Dry | USEPA | 6020A | ICP-MS | TestAmerica Savannah | 2016-09-02 | 0.32 | 0.028 | 0.32 | mg/Kg |  | 36.7836 | -108.1021
FW-012 | FW-012_SED_082716 | Sample-Routine | Sediment |  | 2016-08-27 | 8:15 | MST | FOLLOWUPGKM | Disposable plastic scoop | Nickel | Total | 8.8 | mg/Kg |  |  | Final | Actual | Dry | USEPA | 6020A | ICP-MS | TestAmerica Savannah | 2016-09-02 | 0.24 | 0.04 | 0.24 | mg/Kg |  | 36.7836 | -108.1021
FW-012 | FW-012_SED_082716 | Sample-Routine | Sediment |  | 2016-08-27 | 8:15 | MST | FOLLOWUPGKM | Disposable plastic scoop | Organic carbon | Total |  | mg/Kg | U | Not Detected | Final | Actual | Wet | USEPA | 9060A | Total Organic Carbon in water and wastes by Carbonaceous Analyzer | TestAmerica Savannah | 2016-09-02 | 4000 | 1700 | 4000 | mg/Kg |  | 36.7836 | -108.1021
FW-012 | FW-012_SED_082716 | Sample-Routine | Sediment |  | 2016-08-27 | 8:15 | MST | FOLLOWUPGKM | Disposable plastic scoop | Potassium | Total | 1900 | mg/Kg |  |  | Final | Actual | Dry | USEPA | 6010C | Inductively Coupled Plasma - Atomic Emission Spectroscopy (ICP-AES) | TestAmerica Savannah | 2016-09-02 | 370 | 51 | 370 | mg/Kg |  | 36.7836 | -108.1021
FW-012 | FW-012_SED_082716 | Sample-Routine | Sediment |  | 2016-08-27 | 8:15 | MST | FOLLOWUPGKM | Disposable plastic scoop | Selenium | Total | 0.25 | mg/Kg | J |  | Final | Actual | Dry | USEPA | 6020A | ICP-MS | TestAmerica Savannah | 2016-09-02 | 0.79 | 0.21 | 0.79 | mg/Kg |  | 36.7836 | -108.1021
FW-012 | FW-012_SED_082716 | Sample-Routine | Sediment |  | 2016-08-27 | 8:15 | MST | FOLLOWUPGKM | Disposable plastic scoop | Silver | Total | 0.11 | mg/Kg | J |  | Final | Actual | Dry | USEPA | 6020A | ICP-MS | TestAmerica Savannah | 2016-09-02 | 0.16 | 0.032 | 0.16 | mg/Kg |  | 36.7836 | -108.1021
FW-012 | FW-012_SED_082716 | Sample-Routine | Sediment |  | 2016-08-27 | 8:15 | MST | FOLLOWUPGKM | Disposable plastic scoop | Sodium | Total | 410 | mg/Kg | J |  | Final | Actual | Dry | USEPA | 6010C | Inductively Coupled Plasma - Atomic Emission Spectroscopy (ICP-AES) | TestAmerica Savannah | 2016-09-02 | 620 | 74 | 620 | mg/Kg |  | 36.7836 | -108.1021
FW-012 | FW-012_SED_082716 | Sample-Routine | Sediment |  | 2016-08-27 | 8:15 | MST | FOLLOWUPGKM | Disposable plastic scoop | Thallium | Total | 0.19 | mg/Kg |  |  | Final | Actual | Dry | USEPA | 6020A | ICP-MS | TestAmerica Savannah | 2016-09-02 | 0.16 | 0.0056 | 0.16 | mg/Kg |  | 36.7836 | -108.1021
FW-012 | FW-012_SED_082716 | Sample-Routine | Sediment |  | 2016-08-27 | 8:15 | MST | FOLLOWUPGKM | Disposable plastic scoop | Vanadium | Total | 20 | mg/Kg | J+ |  | Final | Actual | Dry | USEPA | 6020A | ICP-MS | TestAmerica Savannah | 2016-09-02 | 0.79 | 0.061 | 0.79 | mg/Kg |  | 36.7836 | -108.1021
FW-012 | FW-012_SED_082716 | Sample-Routine | Sediment |  | 2016-08-27 | 8:15 | MST | FOLLOWUPGKM | Disposable plastic scoop | Zinc | Total | 93 | mg/Kg | J |  | Final | Actual | Dry | USEPA | 6020A | ICP-MS | TestAmerica Savannah | 2016-09-02 | 1.6 | 0.5 | 1.6 | mg/Kg |  | 36.7836 | -108.1021
FW-012 | FW-012_SED_100216 | Sample-Routine | Sediment |  | 2016-10-02 | 15:00 | MST | FOLLOWUPGKM | Disposable plastic scoop | Aluminum | Total | 16000 | mg/Kg |  |  | Final | Actual | Dry | USEPA | 6010C | Inductively Coupled Plasma - Atomic Emission Spectroscopy (ICP-AES) | TestAmerica Savannah | 2016-10-12 | 33 | 5.1 | 33 | mg/Kg |  | 36.7836 | -108.1021
FW-012 | FW-012_SED_100216 | Sample-Routine | Sediment |  | 2016-10-02 | 15:00 | MST | FOLLOWUPGKM | Disposable plastic scoop | Antimony | Total |  | mg/Kg | U | Not Detected | Final | Actual | Dry | USEPA | 6020A | ICP-MS | TestAmerica Savannah | 2016-10-27 | 1.6 | 0.16 | 1.6 | mg/Kg |  | 36.7836 | -108.1021
FW-012 | FW-012_SED_100216 | Sample-Routine | Sediment |  | 2016-10-02 | 15:00 | MST | FOLLOWUPGKM | Disposable plastic scoop | Arsenic | Total | 6.8 | mg/Kg |  |  | Final | Actual | Dry | USEPA | 6020A | ICP-MS | TestAmerica Savannah | 2016-10-27 | 0.49 | 0.16 | 0.49 | mg/Kg |  | 36.7836 | -108.1021
FW-012 | FW-012_SED_100216 | Sample-Routine | Sediment |  | 2016-10-02 | 15:00 | MST | FOLLOWUPGKM | Disposable plastic scoop | Barium | Total | 280 | mg/Kg |  |  | Final | Actual | Dry | USEPA | 6020A | ICP-MS | TestAmerica Savannah | 2016-10-27 | 0.82 | 0.098 | 0.82 | mg/Kg |  | 36.7836 | -108.1021
FW-012 | FW-012_SED_100216 | Sample-Routine | Sediment |  | 2016-10-02 | 15:00 | MST | FOLLOWUPGKM | Disposable plastic scoop | Beryllium | Total | 1.2 | mg/Kg |  |  | Final | Actual | Dry | USEPA | 6020A | ICP-MS | TestAmerica Savannah | 2016-10-27 | 0.082 | 0.025 | 0.082 | mg/Kg |  | 36.7836 | -108.1021
FW-012 | FW-012_SED_100216 | Sample-Routine | Sediment |  | 2016-10-02 | 15:00 | MST | FOLLOWUPGKM | Disposable plastic scoop | Cadmium | Total | 0.81 | mg/Kg |  |  | Final | Actual | Dry | USEPA | 6020A | ICP-MS | TestAmerica Savannah | 2016-10-27 | 0.082 | 0.025 | 0.082 | mg/Kg |  | 36.7836 | -108.1021
FW-012 | FW-012_SED_100216 | Sample-Routine | Sediment |  | 2016-10-02 | 15:00 | MST | FOLLOWUPGKM | Disposable plastic scoop | Calcium | Total | 23000 | mg/Kg |  |  | Final | Actual | Dry | USEPA | 6010C | Inductively Coupled Plasma - Atomic Emission Spectroscopy (ICP-AES) | TestAmerica Savannah | 2016-10-12 | 82 | 8.5 | 82 | mg/Kg |  | 36.7836 | -108.1021
FW-012 | FW-012_SED_100216 | Sample-Routine | Sediment |  | 2016-10-02 | 15:00 | MST | FOLLOWUPGKM | Disposable plastic scoop | Chromium | Total | 11 | mg/Kg |  |  | Final | Actual | Dry | USEPA | 6020A | ICP-MS | TestAmerica Savannah | 2016-10-27 | 1.6 | 0.18 | 1.6 | mg/Kg |  | 36.7836 | -108.1021
FW-012 | FW-012_SED_100216 | Sample-Routine | Sediment |  | 2016-10-02 | 15:00 | MST | FOLLOWUPGKM | Disposable plastic scoop | Cobalt | Total | 10 | mg/Kg | J+ |  | Final | Actual | Dry | USEPA | 6020A | ICP-MS | TestAmerica Savannah | 2016-10-27 | 0.082 | 0.016 | 0.082 | mg/Kg |  | 36.7836 | -108.1021
FW-012 | FW-012_SED_100216 | Sample-Routine | Sediment |  | 2016-10-02 | 15:00 | MST | FOLLOWUPGKM | Disposable plastic scoop | Copper | Total | 29 | mg/Kg |  |  | Final | Actual | Dry | USEPA | 6020A | ICP-MS | TestAmerica Savannah | 2016-10-27 | 0.82 | 0.21 | 0.82 | mg/Kg |  | 36.7836 | -108.1021
FW-012 | FW-012_SED_100216 | Sample-Routine | Sediment |  | 2016-10-02 | 15:00 | MST | FOLLOWUPGKM | Disposable plastic scoop | Iron | Total | 21000 | mg/Kg |  |  | Final | Actual | Dry | USEPA | 6010C | Inductively Coupled Plasma - Atomic Emission Spectroscopy (ICP-AES) | TestAmerica Savannah | 2016-10-12 | 33 | 8.7 | 33 | mg/Kg |  | 36.7836 | -108.1021
FW-012 | FW-012_SED_100216 | Sample-Routine | Sediment |  | 2016-10-02 | 15:00 | MST | FOLLOWUPGKM | Disposable plastic scoop | Lead | Total | 33 | mg/Kg |  |  | Final | Actual | Dry | USEPA | 6020A | ICP-MS | TestAmerica Savannah | 2016-10-27 | 0.33 | 0.082 | 0.33 | mg/Kg |  | 36.7836 | -108.1021
FW-012 | FW-012_SED_100216 | Sample-Routine | Sediment |  | 2016-10-02 | 15:00 | MST | FOLLOWUPGKM | Disposable plastic scoop | Magnesium | Total | 4600 | mg/Kg |  |  | Final | Actual | Dry | USEPA | 6010C | Inductively Coupled Plasma - Atomic Emission Spectroscopy (ICP-AES) | TestAmerica Savannah | 2016-10-12 | 82 | 15 | 82 | mg/Kg |  | 36.7836 | -108.1021
FW-012 | FW-012_SED_100216 | Sample-Routine | Sediment |  | 2016-10-02 | 15:00 | MST | FOLLOWUPGKM | Disposable plastic scoop | Manganese | Total | 1000 | mg/Kg |  |  | Final | Actual | Dry | USEPA | 6020A | ICP-MS | TestAmerica Savannah | 2016-10-27 | 1.6 | 0.2 | 1.6 | mg/Kg |  | 36.7836 | -108.1021
FW-012 | FW-012_SED_100216 | Sample-Routine | Sediment |  | 2016-10-02 | 15:00 | MST | FOLLOWUPGKM | Disposable plastic scoop | Mercury | Total | 0.023 | mg/Kg | J |  | Final | Actual | Dry | USEPA | 7471A | Mercury in Solid or Semisolid Waste | TestAmerica Savannah | 2016-10-12 | 0.032 | 0.013 | 0.032 | mg/Kg |  | 36.7836 | -108.1021
FW-012 | FW-012_SED_100216 | Sample-Routine | Sediment |  | 2016-10-02 | 15:00 | MST | FOLLOWUPGKM | Disposable plastic scoop | Molybdenum | Total | 0.72 | mg/Kg | J |  | Final | Actual | Dry | USEPA | 6020A | ICP-MS | TestAmerica Savannah | 2016-10-27 | 1.6 | 0.13 | 1.6 | mg/Kg |  | 36.7836 | -108.1021
FW-012 | FW-012_SED_100216 | Sample-Routine | Sediment |  | 2016-10-02 | 15:00 | MST | FOLLOWUPGKM | Disposable plastic scoop | Nickel | Total | 13 | mg/Kg |  |  | Final | Actual | Dry | USEPA | 6020A | ICP-MS | TestAmerica Savannah | 2016-10-27 | 1.6 | 0.43 | 1.6 | mg/Kg |  | 36.7836 | -108.1021
FW-012 | FW-012_SED_100216 | Sample-Routine | Sediment |  | 2016-10-02 | 15:00 | MST | FOLLOWUPGKM | Disposable plastic scoop | Organic carbon | Total | 5200 | mg/Kg |  |  | Final | Actual | Wet | USEPA | 9060A | Total Organic Carbon in water and wastes by Carbonaceous Analyzer | TestAmerica Savannah | 2016-10-20 | 4000 | 1700 | 4000 | mg/Kg |  | 36.7836 | -108.1021
FW-012 | FW-012_SED_100216 | Sample-Routine | Sediment |  | 2016-10-02 | 15:00 | MST | FOLLOWUPGKM | Disposable plastic scoop | Potassium | Total | 2600 | mg/Kg |  |  | Final | Actual | Dry | USEPA | 6010C | Inductively Coupled Plasma - Atomic Emission Spectroscopy (ICP-AES) | TestAmerica Savannah | 2016-10-12 | 160 | 4.1 | 160 | mg/Kg |  | 36.7836 | -108.1021
FW-012 | FW-012_SED_100216 | Sample-Routine | Sediment |  | 2016-10-02 | 15:00 | MST | FOLLOWUPGKM | Disposable plastic scoop | Selenium | Total | 6.4 | mg/Kg |  |  | Final | Actual | Dry | USEPA | 6020A | ICP-MS | TestAmerica Savannah | 2016-10-27 | 0.82 | 0.16 | 0.82 | mg/Kg |  | 36.7836 | -108.1021
FW-012 | FW-012_SED_100216 | Sample-Routine | Sediment |  | 2016-10-02 | 15:00 | MST | FOLLOWUPGKM | Disposable plastic scoop | Silver | Total | 0.22 | mg/Kg |  |  | Final | Actual | Dry | USEPA | 6020A | ICP-MS | TestAmerica Savannah | 2016-10-27 | 0.16 | 0.016 | 0.16 | mg/Kg |  | 36.7836 | -108.1021
FW-012 | FW-012_SED_100216 | Sample-Routine | Sediment |  | 2016-10-02 | 15:00 | MST | FOLLOWUPGKM | Disposable plastic scoop | Sodium | Total | 410 | mg/Kg |  |  | Final | Actual | Dry | USEPA | 6010C | Inductively Coupled Plasma - Atomic Emission Spectroscopy (ICP-AES) | TestAmerica Savannah | 2016-10-12 | 330 | 79 | 330 | mg/Kg |  | 36.7836 | -108.1021
FW-012 | FW-012_SED_100216 | Sample-Routine | Sediment |  | 2016-10-02 | 15:00 | MST | FOLLOWUPGKM | Disposable plastic scoop | Thallium | Total | 0.28 | mg/Kg |  |  | Final | Actual | Dry | USEPA | 6020A | ICP-MS | TestAmerica Savannah | 2016-10-27 | 0.16 | 0.082 | 0.16 | mg/Kg |  | 36.7836 | -108.1021
FW-012 | FW-012_SED_100216 | Sample-Routine | Sediment |  | 2016-10-02 | 15:00 | MST | FOLLOWUPGKM | Disposable plastic scoop | Vanadium | Total | 30 | mg/Kg |  |  | Final | Actual | Dry | USEPA | 6020A | ICP-MS | TestAmerica Savannah | 2016-10-27 | 0.82 | 0.44 | 0.82 | mg/Kg |  | 36.7836 | -108.1021
FW-012 | FW-012_SED_100216 | Sample-Routine | Sediment |  | 2016-10-02 | 15:00 | MST | FOLLOWUPGKM | Disposable plastic scoop | Zinc | Total | 210 | mg/Kg |  |  | Final | Actual | Dry | USEPA | 6020A | ICP-MS | TestAmerica Savannah | 2016-10-27 | 3.3 | 1.6 | 3.3 | mg/Kg |  | 36.7836 | -108.1021
FW-040 | FW-040_082716 | Sample-Routine | Water | Surface Water | 2016-08-27 | 11:00 | MST | FOLLOWUPGKM | Water Bottle | Alkalinity, total | Total | 130 | mg/L |  |  | Final | Actual | Wet | APHA | 2320-B | Alkalinity by Gran Titration | TestAmerica Savannah | 2016-09-01 | 5 | 5 | 5 | mg/L |  | 36.7197 | -108.2071
FW-040 | FW-040_082716 | Sample-Routine | Water | Surface Water | 2016-08-27 | 11:00 | MST | FOLLOWUPGKM | Water Bottle | Aluminum | Total | 1100 | ug/L |  |  | Final | Actual | Wet | USEPA | 200.7 | Metals in Water by ICP-AES | TestAmerica Savannah | 2016-08-31 | 200 | 24 | 200 | ug/L |  | 36.7197 | -108.2071
FW-040 | FW-040_082716 | Sample-Routine | Water | Surface Water | 2016-08-27 | 11:00 | MST | FOLLOWUPGKM | Water Bottle | Antimony | Dissolved |  | ug/L | U | Not Detected | Final | Actual | Wet | USEPA | 200.8 | Metals in Waters by ICP/MS | TestAmerica Savannah | 2016-08-31 | 1 | 0.4 | 1 | ug/L |  | 36.7197 | -108.2071
FW-040 | FW-040_082716 | Sample-Routine | Water | Surface Water | 2016-08-27 | 11:00 | MST | FOLLOWUPGKM | Water Bottle | Antimony | Total |  | ug/L | U | Not Detected | Final | Actual | Wet | USEPA | 200.8 | Metals in Waters by ICP/MS | TestAmerica Savannah | 2016-08-31 | 1 | 0.4 | 1 | ug/L |  | 36.7197 | -108.2071
FW-040 | FW-040_082716 | Sample-Routine | Water | Surface Water | 2016-08-27 | 11:00 | MST | FOLLOWUPGKM | Water Bottle | Arsenic | Dissolved |  | ug/L | U | Not Detected | Final | Actual | Wet | USEPA | 200.8 | Metals in Waters by ICP/MS | TestAmerica Savannah | 2016-08-31 | 1 | 0.37 | 1 | ug/L |  | 36.7197 | -108.2071
FW-040 | FW-040_082716 | Sample-Routine | Water | Surface Water | 2016-08-27 | 11:00 | MST | FOLLOWUPGKM | Water Bottle | Arsenic | Total | 0.42 | ug/L | J |  | Final | Actual | Wet | USEPA | 200.8 | Metals in Waters by ICP/MS | TestAmerica Savannah | 2016-08-31 | 1 | 0.37 | 1 | ug/L |  | 36.7197 | -108.2071
FW-040 | FW-040_082716 | Sample-Routine | Water | Surface Water | 2016-08-27 | 11:00 | MST | FOLLOWUPGKM | Water Bottle | Barium | Dissolved | 87 | ug/L |  |  | Final | Actual | Wet | USEPA | 200.8 | Metals in Waters by ICP/MS | TestAmerica Savannah | 2016-08-31 | 2 | 0.14 | 2 | ug/L |  | 36.7197 | -108.2071
FW-040 | FW-040_082716 | Sample-Routine | Water | Surface Water | 2016-08-27 | 11:00 | MST | FOLLOWUPGKM | Water Bottle | Barium | Total | 100 | ug/L |  |  | Final | Actual | Wet | USEPA | 200.8 | Metals in Waters by ICP/MS | TestAmerica Savannah | 2016-08-31 | 2 | 0.14 | 2 | ug/L |  | 36.7197 | -108.2071
FW-040 | FW-040_082716 | Sample-Routine | Water | Surface Water | 2016-08-27 | 11:00 | MST | FOLLOWUPGKM | Water Bottle | Beryllium | Dissolved |  | ug/L | U | Not Detected | Final | Actual | Wet | USEPA | 200.8 | Metals in Waters by ICP/MS | TestAmerica Savannah | 2016-08-31 | 0.4 | 0.15 | 0.4 | ug/L |  | 36.7197 | -108.2071
FW-040 | FW-040_082716 | Sample-Routine | Water | Surface Water | 2016-08-27 | 11:00 | MST | FOLLOWUPGKM | Water Bottle | Beryllium | Total |  | ug/L | U | Not Detected | Final | Actual | Wet | USEPA | 200.8 | Metals in Waters by ICP/MS | TestAmerica Savannah | 2016-08-31 | 0.4 | 0.15 | 0.4 | ug/L |  | 36.7197 | -108.2071
FW-040 | FW-040_082716 | Sample-Routine | Water | Surface Water | 2016-08-27 | 11:00 | MST | FOLLOWUPGKM | Water Bottle | Cadmium | Dissolved | 0.12 | ug/L | J |  | Final | Actual | Wet | USEPA | 200.8 | Metals in Waters by ICP/MS | TestAmerica Savannah | 2016-08-31 | 0.5 | 0.043 | 0.5 | ug/L |  | 36.7197 | -108.2071
FW-040 | FW-040_082716 | Sample-Routine | Water | Surface Water | 2016-08-27 | 11:00 | MST | FOLLOWUPGKM | Water Bottle | Cadmium | Total | 0.07 | ug/L | J |  | Final | Actual | Wet | USEPA | 200.8 | Metals in Waters by ICP/MS | TestAmerica Savannah | 2016-08-31 | 0.5 | 0.043 | 0.5 | ug/L |  | 36.7197 | -108.2071
FW-040 | FW-040_082716 | Sample-Routine | Water | Surface Water | 2016-08-27 | 11:00 | MST | FOLLOWUPGKM | Water Bottle | Calcium | Dissolved | 78000 | ug/L |  |  | Final | Actual | Wet | USEPA | 200.7 | Metals in Water by ICP-AES | TestAmerica Savannah | 2016-08-31 | 500 | 25 | 500 | ug/L |  | 36.7197 | -108.2071
FW-040 | FW-040_082716 | Sample-Routine | Water | Surface Water | 2016-08-27 | 11:00 | MST | FOLLOWUPGKM | Water Bottle | Calcium | Total | 76000 | ug/L |  |  | Final | Actual | Wet | USEPA | 200.7 | Metals in Water by ICP-AES | TestAmerica Savannah | 2016-08-31 | 500 | 25 | 500 | ug/L |  | 36.7197 | -108.2071
FW-040 | FW-040_082716 | Sample-Routine | Water | Surface Water | 2016-08-27 | 11:00 | MST | FOLLOWUPGKM | Water Bottle | Chromium | Dissolved |  | ug/L | U | Not Detected | Final | Actual | Wet | USEPA | 200.8 | Metals in Waters by ICP/MS | TestAmerica Savannah | 2016-08-31 | 2 | 1 | 2 | ug/L |  | 36.7197 | -108.2071
FW-040 | FW-040_082716 | Sample-Routine | Water | Surface Water | 2016-08-27 | 11:00 | MST | FOLLOWUPGKM | Water Bottle | Chromium | Total |  | ug/L | U | Not Detected | Final | Actual | Wet | USEPA | 200.8 | Metals in Waters by ICP/MS | TestAmerica Savannah | 2016-08-31 | 2 | 1 | 2 | ug/L |  | 36.7197 | -108.2071
FW-040 | FW-040_082716 | Sample-Routine | Water | Surface Water | 2016-08-27 | 11:00 | MST | FOLLOWUPGKM | Water Bottle | Cobalt | Dissolved | 0.28 | ug/L | J |  | Final | Actual | Wet | USEPA | 200.8 | Metals in Waters by ICP/MS | TestAmerica Savannah | 2016-08-31 | 0.4 | 0.12 | 0.4 | ug/L |  | 36.7197 | -108.2071
FW-040 | FW-040_082716 | Sample-Routine | Water | Surface Water | 2016-08-27 | 11:00 | MST | FOLLOWUPGKM | Water Bottle | Cobalt | Total | 0.66 | ug/L |  |  | Final | Actual | Wet | USEPA | 200.8 | Metals in Waters by ICP/MS | TestAmerica Savannah | 2016-08-31 | 0.4 | 0.12 | 0.4 | ug/L |  | 36.7197 | -108.2071
FW-040 | FW-040_082716 | Sample-Routine | Water | Surface Water | 2016-08-27 | 11:00 | MST | FOLLOWUPGKM | Water Bottle | Copper | Dissolved | 2.3 | ug/L | J |  | Final | Actual | Wet | USEPA | 200.8 | Metals in Waters by ICP/MS | TestAmerica Savannah | 2016-08-31 | 5 | 0.5 | 5 | ug/L |  | 36.7197 | -108.2071
FW-040 | FW-040_082716 | Sample-Routine | Water | Surface Water | 2016-08-27 | 11:00 | MST | FOLLOWUPGKM | Water Bottle | Copper | Total | 2.7 | ug/L | J |  | Final | Actual | Wet | USEPA | 200.8 | Metals in Waters by ICP/MS | TestAmerica Savannah | 2016-08-31 | 5 | 0.5 | 5 | ug/L |  | 36.7197 | -108.2071
FW-040 | FW-040_082716 | Sample-Routine | Water | Surface Water | 2016-08-27 | 11:00 | MST | FOLLOWUPGKM | Water Bottle | Iron | Dissolved | 95 | ug/L | J |  | Final | Actual | Wet | USEPA | 200.7 | Metals in Water by ICP-AES | TestAmerica Savannah | 2016-08-31 | 50 | 17 | 50 | ug/L |  | 36.7197 | -108.2071
FW-040 | FW-040_082716 | Sample-Routine | Water | Surface Water | 2016-08-27 | 11:00 | MST | FOLLOWUPGKM | Water Bottle | Iron | Total | 870 | ug/L |  |  | Final | Actual | Wet | USEPA | 200.7 | Metals in Water by ICP-AES | TestAmerica Savannah | 2016-08-31 | 50 | 17 | 50 | ug/L |  | 36.7197 | -108.2071
FW-040 | FW-040_082716 | Sample-Routine | Water | Surface Water | 2016-08-27 | 11:00 | MST | FOLLOWUPGKM | Water Bottle | Lead | Dissolved | 0.37 | ug/L |  |  | Final | Actual | Wet | USEPA | 200.8 | Metals in Waters by ICP/MS | TestAmerica Savannah | 2016-08-31 | 0.3 | 0.06 | 0.3 | ug/L |  | 36.7197 | -108.2071
FW-040 | FW-040_082716 | Sample-Routine | Water | Surface Water | 2016-08-27 | 11:00 | MST | FOLLOWUPGKM | Water Bottle | Lead | Total | 2.7 | ug/L |  |  | Final | Actual | Wet | USEPA | 200.8 | Metals in Waters by ICP/MS | TestAmerica Savannah | 2016-08-31 | 0.3 | 0.06 | 0.3 | ug/L |  | 36.7197 | -108.2071
FW-040 | FW-040_082716 | Sample-Routine | Water | Surface Water | 2016-08-27 | 11:00 | MST | FOLLOWUPGKM | Water Bottle | Magnesium | Dissolved | 11000 | ug/L |  |  | Final | Actual | Wet | USEPA | 200.7 | Metals in Water by ICP-AES | TestAmerica Savannah | 2016-08-31 | 500 | 33 | 500 | ug/L |  | 36.7197 | -108.2071
FW-040 | FW-040_082716 | Sample-Routine | Water | Surface Water | 2016-08-27 | 11:00 | MST | FOLLOWUPGKM | Water Bottle | Magnesium | Total | 11000 | ug/L |  |  | Final | Actual | Wet | USEPA | 200.7 | Metals in Water by ICP-AES | TestAmerica Savannah | 2016-08-31 | 500 | 33 | 500 | ug/L |  | 36.7197 | -108.2071
FW-040 | FW-040_082716 | Sample-Routine | Water | Surface Water | 2016-08-27 | 11:00 | MST | FOLLOWUPGKM | Water Bottle | Manganese | Dissolved | 17 | ug/L | J |  | Final | Actual | Wet | USEPA | 200.8 | Metals in Waters by ICP/MS | TestAmerica Savannah | 2016-08-31 | 2.5 | 1.2 | 2.5 | ug/L |  | 36.7197 | -108.2071
FW-040 | FW-040_082716 | Sample-Routine | Water | Surface Water | 2016-08-27 | 11:00 | MST | FOLLOWUPGKM | Water Bottle | Manganese | Total | 92 | ug/L |  |  | Final | Actual | Wet | USEPA | 200.8 | Metals in Waters by ICP/MS | TestAmerica Savannah | 2016-08-31 | 2.5 | 1.2 | 2.5 | ug/L |  | 36.7197 | -108.2071
FW-040 | FW-040_082716 | Sample-Routine | Water | Surface Water | 2016-08-27 | 11:00 | MST | FOLLOWUPGKM | Water Bottle | Mercury | Dissolved | 0.00065 | ug/L |  |  | Final | Actual | Wet | USEPA | 1631E | Mercury in Water by Oxidation, Purge and Trap, and CVAFS | TestAmerica Savannah | 2016-09-01 | 0.0005 | 0.0002 | 0.0005 | ug/L |  | 36.7197 | -108.2071
FW-040 | FW-040_082716 | Sample-Routine | Water | Surface Water | 2016-08-27 | 11:00 | MST | FOLLOWUPGKM | Water Bottle | Mercury | Total | 0.0036 | ug/L | J |  | Final | Actual | Wet | USEPA | 1631E | Mercury in Water by Oxidation, Purge and Trap, and CVAFS | TestAmerica Savannah | 2016-09-01 | 0.0005 | 0.0002 | 0.0005 | ug/L |  | 36.7197 | -108.2071
FW-040 | FW-040_082716 | Sample-Routine | Water | Surface Water | 2016-08-27 | 11:00 | MST | FOLLOWUPGKM | Water Bottle | Molybdenum | Dissolved | 1.2 | ug/L |  |  | Final | Actual | Wet | USEPA | 200.8 | Metals in Waters by ICP/MS | TestAmerica Savannah | 2016-08-31 | 1 | 0.45 | 1 | ug/L |  | 36.7197 | -108.2071
FW-040 | FW-040_082716 | Sample-Routine | Water | Surface Water | 2016-08-27 | 11:00 | MST | FOLLOWUPGKM | Water Bottle | Molybdenum | Total | 1.1 | ug/L |  |  | Final | Actual | Wet | USEPA | 200.8 | Metals in Waters by ICP/MS | TestAmerica Savannah | 2016-08-31 | 1 | 0.45 | 1 | ug/L |  | 36.7197 | -108.2071
FW-040 | FW-040_082716 | Sample-Routine | Water | Surface Water | 2016-08-27 | 11:00 | MST | FOLLOWUPGKM | Water Bottle | Nickel | Dissolved | 2.9 | ug/L | J |  | Final | Actual | Wet | USEPA | 200.8 | Metals in Waters by ICP/MS | TestAmerica Savannah | 2016-08-31 | 5 | 0.4 | 5 | ug/L |  | 36.7197 | -108.2071
FW-040 | FW-040_082716 | Sample-Routine | Water | Surface Water | 2016-08-27 | 11:00 | MST | FOLLOWUPGKM | Water Bottle | Nickel | Total | 3.6 | ug/L | J |  | Final | Actual | Wet | USEPA | 200.8 | Metals in Waters by ICP/MS | TestAmerica Savannah | 2016-08-31 | 5 | 0.4 | 5 | ug/L |  | 36.7197 | -108.2071
FW-040 | FW-040_082716 | Sample-Routine | Water | Surface Water | 2016-08-27 | 11:00 | MST | FOLLOWUPGKM | Water Bottle | Organic carbon | Total | 1.9 | mg/L |  |  | Final | Actual | Wet | APHA | 5310-B | Total Organic Carbon by Combustion-Infrared Method | TestAmerica Savannah | 2016-09-01 | 1 | 0.5 | 1 | mg/L |  | 36.7197 | -108.2071
FW-040 | FW-040_082716 | Sample-Routine | Water | Surface Water | 2016-08-27 | 11:00 | MST | FOLLOWUPGKM | Water Bottle | Organic carbon | Total | 2.3 | mg/L |  |  | Final | Actual | Wet | APHA | 5310-B | Total Organic Carbon by Combustion-Infrared Method | TestAmerica Savannah | 2016-08-31 | 1 | 0.5 | 1 | mg/L |  | 36.7197 | -108.2071
FW-040 | FW-040_082716 | Sample-Routine | Water | Surface Water | 2016-08-27 | 11:00 | MST | FOLLOWUPGKM | Water Bottle | Potassium | Dissolved | 2800 | ug/L |  |  | Final | Actual | Wet | USEPA | 200.7 | Metals in Water by ICP-AES | TestAmerica Savannah | 2016-08-31 | 1000 | 17 | 1000 | ug/L |  | 36.7197 | -108.2071
FW-040 | FW-040_082716 | Sample-Routine | Water | Surface Water | 2016-08-27 | 11:00 | MST | FOLLOWUPGKM | Water Bottle | Potassium | Total | 2900 | ug/L |  |  | Final | Actual | Wet | USEPA | 200.7 | Metals in Water by ICP-AES | TestAmerica Savannah | 2016-08-31 | 1000 | 17 | 1000 | ug/L |  | 36.7197 | -108.2071
FW-040 | FW-040_082716 | Sample-Routine | Water | Surface Water | 2016-08-27 | 11:00 | MST | FOLLOWUPGKM | Water Bottle | Selenium | Dissolved |  | ug/L | U | Not Detected | Final | Actual | Wet | USEPA | 200.8 | Metals in Waters by ICP/MS | TestAmerica Savannah | 2016-08-31 | 2 | 0.58 | 2 | ug/L |  | 36.7197 | -108.2071
FW-040 | FW-040_082716 | Sample-Routine | Water | Surface Water | 2016-08-27 | 11:00 | MST | FOLLOWUPGKM | Water Bottle | Selenium | Total |  | ug/L | U | Not Detected | Final | Actual | Wet | USEPA | 200.8 | Metals in Waters by ICP/MS | TestAmerica Savannah | 2016-08-31 | 2 | 0.58 | 2 | ug/L |  | 36.7197 | -108.2071
FW-040 | FW-040_082716 | Sample-Routine | Water | Surface Water | 2016-08-27 | 11:00 | MST | FOLLOWUPGKM | Water Bottle | Silver | Dissolved |  | ug/L | U | Not Detected | Final | Actual | Wet | USEPA | 200.8 | Metals in Waters by ICP/MS | TestAmerica Savannah | 2016-08-31 | 1 | 0.1 | 1 | ug/L |  | 36.7197 | -108.2071
FW-040 | FW-040_082716 | Sample-Routine | Water | Surface Water | 2016-08-27 | 11:00 | MST | FOLLOWUPGKM | Water Bottle | Silver | Total |  | ug/L | U | Not Detected | Final | Actual | Wet | USEPA | 200.8 | Metals in Waters by ICP/MS | TestAmerica Savannah | 2016-08-31 | 1 | 0.1 | 1 | ug/L |  | 36.7197 | -108.2071
FW-040 | FW-040_082716 | Sample-Routine | Water | Surface Water | 2016-08-27 | 11:00 | MST | FOLLOWUPGKM | Water Bottle | Sodium | Dissolved | 24000 | ug/L |  |  | Final | Actual | Wet | USEPA | 200.7 | Metals in Water by ICP-AES | TestAmerica Savannah | 2016-08-31 | 1000 | 480 | 1000 | ug/L |  | 36.7197 | -108.2071
FW-040 | FW-040_082716 | Sample-Routine | Water | Surface Water | 2016-08-27 | 11:00 | MST | FOLLOWUPGKM | Water Bottle | Sodium | Total | 23000 | ug/L |  |  | Final | Actual | Wet | USEPA | 200.7 | Metals in Water by ICP-AES | TestAmerica Savannah | 2016-08-31 | 1000 | 480 | 1000 | ug/L |  | 36.7197 | -108.2071
FW-040 | FW-040_082716 | Sample-Routine | Water | Surface Water | 2016-08-27 | 11:00 | MST | FOLLOWUPGKM | Water Bottle | Thallium | Dissolved |  | ug/L | U | Not Detected | Final | Actual | Wet | USEPA | 200.8 | Metals in Waters by ICP/MS | TestAmerica Savannah | 2016-08-31 | 0.2 | 0.1 | 0.2 | ug/L |  | 36.7197 | -108.2071
FW-040 | FW-040_082716 | Sample-Routine | Water | Surface Water | 2016-08-27 | 11:00 | MST | FOLLOWUPGKM | Water Bottle | Thallium | Total |  | ug/L | U | Not Detected | Final | Actual | Wet | USEPA | 200.8 | Metals in Waters by ICP/MS | TestAmerica Savannah | 2016-08-31 | 0.2 | 0.1 | 0.2 | ug/L |  | 36.7197 | -108.2071
FW-040 | FW-040_082716 | Sample-Routine | Water | Surface Water | 2016-08-27 | 11:00 | MST | FOLLOWUPGKM | Water Bottle | Total Hardness | Total | 240 | mg/L |  |  | Final | Actual | Wet | APHA | 2340B | Hardness by Calculation | TestAmerica Savannah | 2016-09-06 | 3.3 | 3.3 | 3.3 | mg/L |  | 36.7197 | -108.2071
FW-040 | FW-040_082716 | Sample-Routine | Water | Surface Water | 2016-08-27 | 11:00 | MST | FOLLOWUPGKM | Water Bottle | Total Suspended Solids | Total | 58 | mg/L |  |  | Final | Actual | Wet | APHA | 2540-D | Total Suspended Solids in Water | TestAmerica Savannah | 2016-08-30 | 4 | 4 | 4 | mg/L |  | 36.7197 | -108.2071
FW-040 | FW-040_082716 | Sample-Routine | Water | Surface Water | 2016-08-27 | 11:00 | MST | FOLLOWUPGKM | Water Bottle | Vanadium | Dissolved | 0.56 | ug/L | J |  | Final | Actual | Wet | USEPA | 200.8 | Metals in Waters by ICP/MS | TestAmerica Savannah | 2016-08-31 | 1 | 0.3 | 1 | ug/L |  | 36.7197 | -108.2071
FW-040 | FW-040_082716 | Sample-Routine | Water | Surface Water | 2016-08-27 | 11:00 | MST | FOLLOWUPGKM | Water Bottle | Vanadium | Total | 1.8 | ug/L |  |  | Final | Actual | Wet | USEPA | 200.8 | Metals in Waters by ICP/MS | TestAmerica Savannah | 2016-08-31 | 1 | 0.3 | 1 | ug/L |  | 36.7197 | -108.2071
FW-040 | FW-040_082716 | Sample-Routine | Water | Surface Water | 2016-08-27 | 11:00 | MST | FOLLOWUPGKM | Water Bottle | Zinc | Dissolved |  | ug/L | U | Not Detected | Final | Actual | Wet | USEPA | 200.8 | Metals in Waters by ICP/MS | TestAmerica Savannah | 2016-08-31 | 20 | 2.8 | 20 | ug/L |  | 36.7197 | -108.2071
FW-040 | FW-040_082716 | Sample-Routine | Water | Surface Water | 2016-08-27 | 11:00 | MST | FOLLOWUPGKM | Water Bottle | Zinc | Total | 16 | ug/L | J |  | Final | Actual | Wet | USEPA | 200.8 | Metals in Waters by ICP/MS | TestAmerica Savannah | 2016-08-31 | 20 | 2.8 | 20 | ug/L |  | 36.7197 | -108.2071
FW-040 | FW-040_082716D | Quality Control Field Replicate Msr/Obs | Water | Surface Water | 2016-08-27 | 11:00 | MST | FOLLOWUPGKM | Water Bottle | Alkalinity, total | Total | 130 | mg/L |  |  | Final | Actual | Wet | APHA | 2320-B | Alkalinity by Gran Titration | TestAmerica Savannah | 2016-09-01 | 5 | 5 | 5 | mg/L |  | 36.7197 | -108.2071
FW-040 | FW-040_082716D | Quality Control Field Replicate Msr/Obs | Water | Surface Water | 2016-08-27 | 11:00 | MST | FOLLOWUPGKM | Water Bottle | Aluminum | Total | 1200 | ug/L |  |  | Final | Actual | Wet | USEPA | 200.7 | Metals in Water by ICP-AES | TestAmerica Savannah | 2016-08-31 | 200 | 24 | 200 | ug/L |  | 36.7197 | -108.2071
FW-040 | FW-040_082716D | Quality Control Field Replicate Msr/Obs | Water | Surface Water | 2016-08-27 | 11:00 | MST | FOLLOWUPGKM | Water Bottle | Antimony | Dissolved |  | ug/L | U | Not Detected | Final | Actual | Wet | USEPA | 200.8 | Metals in Waters by ICP/MS | TestAmerica Savannah | 2016-08-31 | 1 | 0.4 | 1 | ug/L |  | 36.7197 | -108.2071
FW-040 | FW-040_082716D | Quality Control Field Replicate Msr/Obs | Water | Surface Water | 2016-08-27 | 11:00 | MST | FOLLOWUPGKM | Water Bottle | Antimony | Total |  | ug/L | U | Not Detected | Final | Actual | Wet | USEPA | 200.8 | Metals in Waters by ICP/MS | TestAmerica Savannah | 2016-08-31 | 1 | 0.4 | 1 | ug/L |  | 36.7197 | -108.2071
FW-040 | FW-040_082716D | Quality Control Field Replicate Msr/Obs | Water | Surface Water | 2016-08-27 | 11:00 | MST | FOLLOWUPGKM | Water Bottle | Arsenic | Dissolved |  | ug/L | U | Not Detected | Final | Actual | Wet | USEPA | 200.8 | Metals in Waters by ICP/MS | TestAmerica Savannah | 2016-08-31 | 1 | 0.37 | 1 | ug/L |  | 36.7197 | -108.2071
FW-040 | FW-040_082716D | Quality Control Field Replicate Msr/Obs | Water | Surface Water | 2016-08-27 | 11:00 | MST | FOLLOWUPGKM | Water Bottle | Arsenic | Total | 0.38 | ug/L | J |  | Final | Actual | Wet | USEPA | 200.8 | Metals in Waters by ICP/MS | TestAmerica Savannah | 2016-08-31 | 1 | 0.37 | 1 | ug/L |  | 36.7197 | -108.2071
FW-040 | FW-040_082716D | Quality Control Field Replicate Msr/Obs | Water | Surface Water | 2016-08-27 | 11:00 | MST | FOLLOWUPGKM | Water Bottle | Barium | Dissolved | 82 | ug/L |  |  | Final | Actual | Wet | USEPA | 200.8 | Metals in Waters by ICP/MS | TestAmerica Savannah | 2016-08-31 | 2 | 0.14 | 2 | ug/L |  | 36.7197 | -108.2071
FW-040 | FW-040_082716D | Quality Control Field Replicate Msr/Obs | Water | Surface Water | 2016-08-27 | 11:00 | MST | FOLLOWUPGKM | Water Bottle | Barium | Total | 95 | ug/L |  |  | Final | Actual | Wet | USEPA | 200.8 | Metals in Waters by ICP/MS | TestAmerica Savannah | 2016-08-31 | 2 | 0.14 | 2 | ug/L |  | 36.7197 | -108.2071
FW-040 | FW-040_082716D | Quality Control Field Replicate Msr/Obs | Water | Surface Water | 2016-08-27 | 11:00 | MST | FOLLOWUPGKM | Water Bottle | Beryllium | Dissolved |  | ug/L | U | Not Detected | Final | Actual | Wet | USEPA | 200.8 | Metals in Waters by ICP/MS | TestAmerica Savannah | 2016-08-31 | 0.4 | 0.15 | 0.4 | ug/L |  | 36.7197 | -108.2071
FW-040 | FW-040_082716D | Quality Control Field Replicate Msr/Obs | Water | Surface Water | 2016-08-27 | 11:00 | MST | FOLLOWUPGKM | Water Bottle | Beryllium | Total |  | ug/L | U | Not Detected | Final | Actual | Wet | USEPA | 200.8 | Metals in Waters by ICP/MS | TestAmerica Savannah | 2016-08-31 | 0.4 | 0.15 | 0.4 | ug/L |  | 36.7197 | -108.2071
FW-040 | FW-040_082716D | Quality Control Field Replicate Msr/Obs | Water | Surface Water | 2016-08-27 | 11:00 | MST | FOLLOWUPGKM | Water Bottle | Cadmium | Dissolved | 0.044 | ug/L | J |  | Final | Actual | Wet | USEPA | 200.8 | Metals in Waters by ICP/MS | TestAmerica Savannah | 2016-08-31 | 0.5 | 0.043 | 0.5 | ug/L |  | 36.7197 | -108.2071
FW-040 | FW-040_082716D | Quality Control Field Replicate Msr/Obs | Water | Surface Water | 2016-08-27 | 11:00 | MST | FOLLOWUPGKM | Water Bottle | Cadmium | Total | 0.12 | ug/L | J |  | Final | Actual | Wet | USEPA | 200.8 | Metals in Waters by ICP/MS | TestAmerica Savannah | 2016-08-31 | 0.5 | 0.043 | 0.5 | ug/L |  | 36.7197 | -108.2071
FW-040 | FW-040_082716D | Quality Control Field Replicate Msr/Obs | Water | Surface Water | 2016-08-27 | 11:00 | MST | FOLLOWUPGKM | Water Bottle | Calcium | Dissolved | 76000 | ug/L |  |  | Final | Actual | Wet | USEPA | 200.7 | Metals in Water by ICP-AES | TestAmerica Savannah | 2016-09-01 | 500 | 25 | 500 | ug/L |  | 36.7197 | -108.2071
FW-040 | FW-040_082716D | Quality Control Field Replicate Msr/Obs | Water | Surface Water | 2016-08-27 | 11:00 | MST | FOLLOWUPGKM | Water Bottle | Calcium | Total | 78000 | ug/L |  |  | Final | Actual | Wet | USEPA | 200.7 | Metals in Water by ICP-AES | TestAmerica Savannah | 2016-08-31 | 500 | 25 | 500 | ug/L |  | 36.7197 | -108.2071
FW-040 | FW-040_082716D | Quality Control Field Replicate Msr/Obs | Water | Surface Water | 2016-08-27 | 11:00 | MST | FOLLOWUPGKM | Water Bottle | Chromium | Dissolved |  | ug/L | U | Not Detected | Final | Actual | Wet | USEPA | 200.8 | Metals in Waters by ICP/MS | TestAmerica Savannah | 2016-08-31 | 2 | 1 | 2 | ug/L |  | 36.7197 | -108.2071
FW-040 | FW-040_082716D | Quality Control Field Replicate Msr/Obs | Water | Surface Water | 2016-08-27 | 11:00 | MST | FOLLOWUPGKM | Water Bottle | Chromium | Total |  | ug/L | U | Not Detected | Final | Actual | Wet | USEPA | 200.8 | Metals in Waters by ICP/MS | TestAmerica Savannah | 2016-08-31 | 2 | 1 | 2 | ug/L |  | 36.7197 | -108.2071
FW-040 | FW-040_082716D | Quality Control Field Replicate Msr/Obs | Water | Surface Water | 2016-08-27 | 11:00 | MST | FOLLOWUPGKM | Water Bottle | Cobalt | Dissolved | 0.26 | ug/L | J |  | Final | Actual | Wet | USEPA | 200.8 | Metals in Waters by ICP/MS | TestAmerica Savannah | 2016-08-31 | 0.4 | 0.12 | 0.4 | ug/L |  | 36.7197 | -108.2071
FW-040 | FW-040_082716D | Quality Control Field Replicate Msr/Obs | Water | Surface Water | 2016-08-27 | 11:00 | MST | FOLLOWUPGKM | Water Bottle | Cobalt | Total | 0.57 | ug/L |  |  | Final | Actual | Wet | USEPA | 200.8 | Metals in Waters by ICP/MS | TestAmerica Savannah | 2016-08-31 | 0.4 | 0.12 | 0.4 | ug/L |  | 36.7197 | -108.2071
FW-040 | FW-040_082716D | Quality Control Field Replicate Msr/Obs | Water | Surface Water | 2016-08-27 | 11:00 | MST | FOLLOWUPGKM | Water Bottle | Copper | Dissolved | 0.79 | ug/L | J |  | Final | Actual | Wet | USEPA | 200.8 | Metals in Waters by ICP/MS | TestAmerica Savannah | 2016-08-31 | 5 | 0.5 | 5 | ug/L |  | 36.7197 | -108.2071
FW-040 | FW-040_082716D | Quality Control Field Replicate Msr/Obs | Water | Surface Water | 2016-08-27 | 11:00 | MST | FOLLOWUPGKM | Water Bottle | Copper | Total | 2.3 | ug/L | J |  | Final | Actual | Wet | USEPA | 200.8 | Metals in Waters by ICP/MS | TestAmerica Savannah | 2016-08-31 | 5 | 0.5 | 5 | ug/L |  | 36.7197 | -108.2071
FW-040 | FW-040_082716D | Quality Control Field Replicate Msr/Obs | Water | Surface Water | 2016-08-27 | 11:00 | MST | FOLLOWUPGKM | Water Bottle | Iron | Dissolved |  | ug/L | UJ | Not Detected | Final | Actual | Wet | USEPA | 200.7 | Metals in Water by ICP-AES | TestAmerica Savannah | 2016-09-01 | 50 | 17 | 50 | ug/L |  | 36.7197 | -108.2071
FW-040 | FW-040_082716D | Quality Control Field Replicate Msr/Obs | Water | Surface Water | 2016-08-27 | 11:00 | MST | FOLLOWUPGKM | Water Bottle | Iron | Total | 900 | ug/L |  |  | Final | Actual | Wet | USEPA | 200.7 | Metals in Water by ICP-AES | TestAmerica Savannah | 2016-08-31 | 50 | 17 | 50 | ug/L |  | 36.7197 | -108.2071
FW-040 | FW-040_082716D | Quality Control Field Replicate Msr/Obs | Water | Surface Water | 2016-08-27 | 11:00 | MST | FOLLOWUPGKM | Water Bottle | Lead | Dissolved |  | ug/L | U | Not Detected | Final | Actual | Wet | USEPA | 200.8 | Metals in Waters by ICP/MS | TestAmerica Savannah | 2016-08-31 | 0.3 | 0.06 | 0.3 | ug/L |  | 36.7197 | -108.2071
FW-040 | FW-040_082716D | Quality Control Field Replicate Msr/Obs | Water | Surface Water | 2016-08-27 | 11:00 | MST | FOLLOWUPGKM | Water Bottle | Lead | Total | 2.1 | ug/L |  |  | Final | Actual | Wet | USEPA | 200.8 | Metals in Waters by ICP/MS | TestAmerica Savannah | 2016-08-31 | 0.3 | 0.06 | 0.3 | ug/L |  | 36.7197 | -108.2071
FW-040 | FW-040_082716D | Quality Control Field Replicate Msr/Obs | Water | Surface Water | 2016-08-27 | 11:00 | MST | FOLLOWUPGKM | Water Bottle | Magnesium | Dissolved | 11000 | ug/L |  |  | Final | Actual | Wet | USEPA | 200.7 | Metals in Water by ICP-AES | TestAmerica Savannah | 2016-09-01 | 500 | 33 | 500 | ug/L |  | 36.7197 | -108.2071
FW-040 | FW-040_082716D | Quality Control Field Replicate Msr/Obs | Water | Surface Water | 2016-08-27 | 11:00 | MST | FOLLOWUPGKM | Water Bottle | Magnesium | Total | 12000 | ug/L |  |  | Final | Actual | Wet | USEPA | 200.7 | Metals in Water by ICP-AES | TestAmerica Savannah | 2016-08-31 | 500 | 33 | 500 | ug/L |  | 36.7197 | -108.2071
FW-040 | FW-040_082716D | Quality Control Field Replicate Msr/Obs | Water | Surface Water | 2016-08-27 | 11:00 | MST | FOLLOWUPGKM | Water Bottle | Manganese | Dissolved | 11 | ug/L | J |  | Final | Actual | Wet | USEPA | 200.8 | Metals in Waters by ICP/MS | TestAmerica Savannah | 2016-08-31 | 2.5 | 1.2 | 2.5 | ug/L |  | 36.7197 | -108.2071
FW-040 | FW-040_082716D | Quality Control Field Replicate Msr/Obs | Water | Surface Water | 2016-08-27 | 11:00 | MST | FOLLOWUPGKM | Water Bottle | Manganese | Total | 70 | ug/L |  |  | Final | Actual | Wet | USEPA | 200.8 | Metals in Waters by ICP/MS | TestAmerica Savannah | 2016-08-31 | 2.5 | 1.2 | 2.5 | ug/L |  | 36.7197 | -108.2071
FW-040 | FW-040_082716D | Quality Control Field Replicate Msr/Obs | Water | Surface Water | 2016-08-27 | 11:00 | MST | FOLLOWUPGKM | Water Bottle | Mercury | Dissolved | 0.00077 | ug/L |  |  | Final | Actual | Wet | USEPA | 1631E | Mercury in Water by Oxidation, Purge and Trap, and CVAFS | TestAmerica Savannah | 2016-09-01 | 0.0005 | 0.0002 | 0.0005 | ug/L |  | 36.7197 | -108.2071
FW-040 | FW-040_082716D | Quality Control Field Replicate Msr/Obs | Water | Surface Water | 2016-08-27 | 11:00 | MST | FOLLOWUPGKM | Water Bottle | Mercury | Total | 0.0022 | ug/L | J |  | Final | Actual | Wet | USEPA | 1631E | Mercury in Water by Oxidation, Purge and Trap, and CVAFS | TestAmerica Savannah | 2016-09-01 | 0.0005 | 0.0002 | 0.0005 | ug/L |  | 36.7197 | -108.2071
FW-040 | FW-040_082716D | Quality Control Field Replicate Msr/Obs | Water | Surface Water | 2016-08-27 | 11:00 | MST | FOLLOWUPGKM | Water Bottle | Molybdenum | Dissolved | 1.2 | ug/L |  |  | Final | Actual | Wet | USEPA | 200.8 | Metals in Waters by ICP/MS | TestAmerica Savannah | 2016-08-31 | 1 | 0.45 | 1 | ug/L |  | 36.7197 | -108.2071
FW-040 | FW-040_082716D | Quality Control Field Replicate Msr/Obs | Water | Surface Water | 2016-08-27 | 11:00 | MST | FOLLOWUPGKM | Water Bottle | Molybdenum | Total | 1.1 | ug/L |  |  | Final | Actual | Wet | USEPA | 200.8 | Metals in Waters by ICP/MS | TestAmerica Savannah | 2016-08-31 | 1 | 0.45 | 1 | ug/L |  | 36.7197 | -108.2071
FW-040 | FW-040_082716D | Quality Control Field Replicate Msr/Obs | Water | Surface Water | 2016-08-27 | 11:00 | MST | FOLLOWUPGKM | Water Bottle | Nickel | Dissolved | 2.8 | ug/L | J |  | Final | Actual | Wet | USEPA | 200.8 | Metals in Waters by ICP/MS | TestAmerica Savannah | 2016-08-31 | 5 | 0.4 | 5 | ug/L |  | 36.7197 | -108.2071
FW-040 | FW-040_082716D | Quality Control Field Replicate Msr/Obs | Water | Surface Water | 2016-08-27 | 11:00 | MST | FOLLOWUPGKM | Water Bottle | Nickel | Total | 2.9 | ug/L | J |  | Final | Actual | Wet | USEPA | 200.8 | Metals in Waters by ICP/MS | TestAmerica Savannah | 2016-08-31 | 5 | 0.4 | 5 | ug/L |  | 36.7197 | -108.2071
FW-040 | FW-040_082716D | Quality Control Field Replicate Msr/Obs | Water | Surface Water | 2016-08-27 | 11:00 | MST | FOLLOWUPGKM | Water Bottle | Organic carbon | Total | 1.8 | mg/L |  |  | Final | Actual | Wet | APHA | 5310-B | Total Organic Carbon by Combustion-Infrared Method | TestAmerica Savannah | 2016-09-01 | 1 | 0.5 | 1 | mg/L |  | 36.7197 | -108.2071
FW-040 | FW-040_082716D | Quality Control Field Replicate Msr/Obs | Water | Surface Water | 2016-08-27 | 11:00 | MST | FOLLOWUPGKM | Water Bottle | Organic carbon | Total | 2.1 | mg/L |  |  | Final | Actual | Wet | APHA | 5310-B | Total Organic Carbon by Combustion-Infrared Method | TestAmerica Savannah | 2016-08-31 | 1 | 0.5 | 1 | mg/L |  | 36.7197 | -108.2071
FW-040 | FW-040_082716D | Quality Control Field Replicate Msr/Obs | Water | Surface Water | 2016-08-27 | 11:00 | MST | FOLLOWUPGKM | Water Bottle | Potassium | Dissolved | 2700 | ug/L |  |  | Final | Actual | Wet | USEPA | 200.7 | Metals in Water by ICP-AES | TestAmerica Savannah | 2016-09-01 | 1000 | 17 | 1000 | ug/L |  | 36.7197 | -108.2071
FW-040 | FW-040_082716D | Quality Control Field Replicate Msr/Obs | Water | Surface Water | 2016-08-27 | 11:00 | MST | FOLLOWUPGKM | Water Bottle | Potassium | Total | 3000 | ug/L |  |  | Final | Actual | Wet | USEPA | 200.7 | Metals in Water by ICP-AES | TestAmerica Savannah | 2016-08-31 | 1000 | 17 | 1000 | ug/L |  | 36.7197 | -108.2071
FW-040 | FW-040_082716D | Quality Control Field Replicate Msr/Obs | Water | Surface Water | 2016-08-27 | 11:00 | MST | FOLLOWUPGKM | Water Bottle | Selenium | Dissolved |  | ug/L | U | Not Detected | Final | Actual | Wet | USEPA | 200.8 | Metals in Waters by ICP/MS | TestAmerica Savannah | 2016-08-31 | 2 | 0.58 | 2 | ug/L |  | 36.7197 | -108.2071
FW-040 | FW-040_082716D | Quality Control Field Replicate Msr/Obs | Water | Surface Water | 2016-08-27 | 11:00 | MST | FOLLOWUPGKM | Water Bottle | Selenium | Total |  | ug/L | U | Not Detected | Final | Actual | Wet | USEPA | 200.8 | Metals in Waters by ICP/MS | TestAmerica Savannah | 2016-08-31 | 2 | 0.58 | 2 | ug/L |  | 36.7197 | -108.2071
FW-040 | FW-040_082716D | Quality Control Field Replicate Msr/Obs | Water | Surface Water | 2016-08-27 | 11:00 | MST | FOLLOWUPGKM | Water Bottle | Silver | Dissolved |  | ug/L | U | Not Detected | Final | Actual | Wet | USEPA | 200.8 | Metals in Waters by ICP/MS | TestAmerica Savannah | 2016-08-31 | 1 | 0.1 | 1 | ug/L |  | 36.7197 | -108.2071
FW-040 | FW-040_082716D | Quality Control Field Replicate Msr/Obs | Water | Surface Water | 2016-08-27 | 11:00 | MST | FOLLOWUPGKM | Water Bottle | Silver | Total |  | ug/L | U | Not Detected | Final | Actual | Wet | USEPA | 200.8 | Metals in Waters by ICP/MS | TestAmerica Savannah | 2016-08-31 | 1 | 0.1 | 1 | ug/L |  | 36.7197 | -108.2071
FW-040 | FW-040_082716D | Quality Control Field Replicate Msr/Obs | Water | Surface Water | 2016-08-27 | 11:00 | MST | FOLLOWUPGKM | Water Bottle | Sodium | Dissolved | 23000 | ug/L |  |  | Final | Actual | Wet | USEPA | 200.7 | Metals in Water by ICP-AES | TestAmerica Savannah | 2016-09-01 | 1000 | 480 | 1000 | ug/L |  | 36.7197 | -108.2071
FW-040 | FW-040_082716D | Quality Control Field Replicate Msr/Obs | Water | Surface Water | 2016-08-27 | 11:00 | MST | FOLLOWUPGKM | Water Bottle | Sodium | Total | 24000 | ug/L |  |  | Final | Actual | Wet | USEPA | 200.7 | Metals in Water by ICP-AES | TestAmerica Savannah | 2016-08-31 | 1000 | 480 | 1000 | ug/L |  | 36.7197 | -108.2071
FW-040 | FW-040_082716D | Quality Control Field Replicate Msr/Obs | Water | Surface Water | 2016-08-27 | 11:00 | MST | FOLLOWUPGKM | Water Bottle | Thallium | Dissolved |  | ug/L | U | Not Detected | Final | Actual | Wet | USEPA | 200.8 | Metals in Waters by ICP/MS | TestAmerica Savannah | 2016-08-31 | 0.2 | 0.1 | 0.2 | ug/L |  | 36.7197 | -108.2071
FW-040 | FW-040_082716D | Quality Control Field Replicate Msr/Obs | Water | Surface Water | 2016-08-27 | 11:00 | MST | FOLLOWUPGKM | Water Bottle | Thallium | Total |  | ug/L | U | Not Detected | Final | Actual | Wet | USEPA | 200.8 | Metals in Waters by ICP/MS | TestAmerica Savannah | 2016-08-31 | 0.2 | 0.1 | 0.2 | ug/L |  | 36.7197 | -108.2071
FW-040 | FW-040_082716D | Quality Control Field Replicate Msr/Obs | Water | Surface Water | 2016-08-27 | 11:00 | MST | FOLLOWUPGKM | Water Bottle | Total Hardness | Total | 240 | mg/L |  |  | Final | Actual | Wet | APHA | 2340B | Hardness by Calculation | TestAmerica Savannah | 2016-09-06 | 3.3 | 3.3 | 3.3 | mg/L |  | 36.7197 | -108.2071
FW-040 | FW-040_082716D | Quality Control Field Replicate Msr/Obs | Water | Surface Water | 2016-08-27 | 11:00 | MST | FOLLOWUPGKM | Water Bottle | Total Suspended Solids | Total | 61 | mg/L |  |  | Final | Actual | Wet | APHA | 2540-D | Total Suspended Solids in Water | TestAmerica Savannah | 2016-08-30 | 4 | 4 | 4 | mg/L |  | 36.7197 | -108.2071
FW-040 | FW-040_082716D | Quality Control Field Replicate Msr/Obs | Water | Surface Water | 2016-08-27 | 11:00 | MST | FOLLOWUPGKM | Water Bottle | Vanadium | Dissolved | 0.31 | ug/L | J |  | Final | Actual | Wet | USEPA | 200.8 | Metals in Waters by ICP/MS | TestAmerica Savannah | 2016-08-31 | 1 | 0.3 | 1 | ug/L |  | 36.7197 | -108.2071
FW-040 | FW-040_082716D | Quality Control Field Replicate Msr/Obs | Water | Surface Water | 2016-08-27 | 11:00 | MST | FOLLOWUPGKM | Water Bottle | Vanadium | Total | 1.7 | ug/L |  |  | Final | Actual | Wet | USEPA | 200.8 | Metals in Waters by ICP/MS | TestAmerica Savannah | 2016-08-31 | 1 | 0.3 | 1 | ug/L |  | 36.7197 | -108.2071
FW-040 | FW-040_082716D | Quality Control Field Replicate Msr/Obs | Water | Surface Water | 2016-08-27 | 11:00 | MST | FOLLOWUPGKM | Water Bottle | Zinc | Dissolved |  | ug/L | U | Not Detected | Final | Actual | Wet | USEPA | 200.8 | Metals in Waters by ICP/MS | TestAmerica Savannah | 2016-08-31 | 20 | 2.8 | 20 | ug/L |  | 36.7197 | -108.2071
FW-040 | FW-040_082716D | Quality Control Field Replicate Msr/Obs | Water | Surface Water | 2016-08-27 | 11:00 | MST | FOLLOWUPGKM | Water Bottle | Zinc | Total | 13 | ug/L | J |  | Final | Actual | Wet | USEPA | 200.8 | Metals in Waters by ICP/MS | TestAmerica Savannah | 2016-08-31 | 20 | 2.8 | 20 | ug/L |  | 36.7197 | -108.2071
FW-040 | FW-040_082716DNM | Quality Control Field Replicate Msr/Obs | Water | Surface Water | 2016-08-27 | 11:00 | MST | NMAssessProtocol | Water Bottle | Aluminum | Total Recoverable |  | ug/L | U | Not Detected | Final | Actual | Wet | USEPA | 200.7 | Metals in Water by ICP-AES | TestAmerica Savannah | 2016-09-01 | 200 | 24 | 200 | ug/L | 10 µ filtered | 36.7197 | -108.2071
FW-040 | FW-040_082716DNM | Quality Control Field Replicate Msr/Obs | Water | Surface Water | 2016-08-27 | 11:00 | MST | NMAssessProtocol | Water Bottle | Aluminum | Total Recoverable | 9.8 | ug/L | J |  | Final | Actual | Wet | USEPA | 200.8 | Metals in Waters by ICP/MS | TestAmerica Savannah | 2016-08-31 | 10 | 4.6 | 10 | ug/L | 10 µ filtered | 36.7197 | -108.2071
FW-040 | FW-040_082716NM | Sample-Routine | Water | Surface Water | 2016-08-27 | 11:00 | MST | NMAssessProtocol | Water Bottle | Aluminum | Total Recoverable | 110 | ug/L | J |  | Final | Actual | Wet | USEPA | 200.8 | Metals in Waters by ICP/MS | TestAmerica Savannah | 2016-08-31 | 10 | 4.6 | 10 | ug/L | 10 µ filtered | 36.7197 | -108.2071
FW-040 | FW-040_082716NM | Sample-Routine | Water | Surface Water | 2016-08-27 | 11:00 | MST | NMAssessProtocol | Water Bottle | Aluminum | Total Recoverable | 120 | ug/L | J |  | Final | Actual | Wet | USEPA | 200.7 | Metals in Water by ICP-AES | TestAmerica Savannah | 2016-08-31 | 200 | 24 | 200 | ug/L | 10 µ filtered | 36.7197 | -108.2071
FW-040 | FW-040_100216 | Sample-Routine | Water | Surface Water | 2016-10-02 | 9:00 | MST | FOLLOWUPGKM | Water Bottle | Alkalinity, total | Total | 120 | mg/L |  |  | Final | Actual | Wet | APHA | 2320-B | Alkalinity by Gran Titration | TestAmerica Savannah | 2016-10-05 | 5 | 5 | 5 | mg/L |  | 36.7197 | -108.2071
FW-040 | FW-040_100216 | Sample-Routine | Water | Surface Water | 2016-10-02 | 9:00 | MST | FOLLOWUPGKM | Water Bottle | Aluminum | Total | 1000 | ug/L |  |  | Final | Actual | Wet | USEPA | 200.7 | Metals in Water by ICP-AES | TestAmerica Savannah | 2016-10-12 | 200 | 24 | 200 | ug/L |  | 36.7197 | -108.2071
FW-040 | FW-040_100216 | Sample-Routine | Water | Surface Water | 2016-10-02 | 9:00 | MST | FOLLOWUPGKM | Water Bottle | Antimony | Dissolved |  | ug/L | U | Not Detected | Final | Actual | Wet | USEPA | 200.8 | Metals in Waters by ICP/MS | TestAmerica Savannah | 2016-10-15 | 1 | 0.4 | 1 | ug/L |  | 36.7197 | -108.2071
FW-040 | FW-040_100216 | Sample-Routine | Water | Surface Water | 2016-10-02 | 9:00 | MST | FOLLOWUPGKM | Water Bottle | Antimony | Total |  | ug/L | U | Not Detected | Final | Actual | Wet | USEPA | 200.8 | Metals in Waters by ICP/MS | TestAmerica Savannah | 2016-10-15 | 1 | 0.4 | 1 | ug/L |  | 36.7197 | -108.2071
FW-040 | FW-040_100216 | Sample-Routine | Water | Surface Water | 2016-10-02 | 9:00 | MST | FOLLOWUPGKM | Water Bottle | Arsenic | Dissolved | 0.58 | ug/L | J |  | Final | Actual | Wet | USEPA | 200.8 | Metals in Waters by ICP/MS | TestAmerica Savannah | 2016-10-15 | 1 | 0.37 | 1 | ug/L |  | 36.7197 | -108.2071
FW-040 | FW-040_100216 | Sample-Routine | Water | Surface Water | 2016-10-02 | 9:00 | MST | FOLLOWUPGKM | Water Bottle | Arsenic | Total |  | ug/L | U | Not Detected | Final | Actual | Wet | USEPA | 200.8 | Metals in Waters by ICP/MS | TestAmerica Savannah | 2016-10-15 | 1 | 0.37 | 1 | ug/L |  | 36.7197 | -108.2071
FW-040 | FW-040_100216 | Sample-Routine | Water | Surface Water | 2016-10-02 | 9:00 | MST | FOLLOWUPGKM | Water Bottle | Barium | Dissolved | 74 | ug/L |  |  | Final | Actual | Wet | USEPA | 200.8 | Metals in Waters by ICP/MS | TestAmerica Savannah | 2016-10-15 | 2 | 0.14 | 2 | ug/L |  | 36.7197 | -108.2071
FW-040 | FW-040_100216 | Sample-Routine | Water | Surface Water | 2016-10-02 | 9:00 | MST | FOLLOWUPGKM | Water Bottle | Barium | Total | 84 | ug/L |  |  | Final | Actual | Wet | USEPA | 200.8 | Metals in Waters by ICP/MS | TestAmerica Savannah | 2016-10-15 | 2 | 0.14 | 2 | ug/L |  | 36.7197 | -108.2071
FW-040 | FW-040_100216 | Sample-Routine | Water | Surface Water | 2016-10-02 | 9:00 | MST | FOLLOWUPGKM | Water Bottle | Beryllium | Dissolved |  | ug/L | U | Not Detected | Final | Actual | Wet | USEPA | 200.8 | Metals in Waters by ICP/MS | TestAmerica Savannah | 2016-10-15 | 0.4 | 0.15 | 0.4 | ug/L |  | 36.7197 | -108.2071
FW-040 | FW-040_100216 | Sample-Routine | Water | Surface Water | 2016-10-02 | 9:00 | MST | FOLLOWUPGKM | Water Bottle | Beryllium | Total |  | ug/L | U | Not Detected | Final | Actual | Wet | USEPA | 200.8 | Metals in Waters by ICP/MS | TestAmerica Savannah | 2016-10-15 | 0.4 | 0.15 | 0.4 | ug/L |  | 36.7197 | -108.2071
FW-040 | FW-040_100216 | Sample-Routine | Water | Surface Water | 2016-10-02 | 9:00 | MST | FOLLOWUPGKM | Water Bottle | Cadmium | Dissolved | 0.059 | ug/L | J |  | Final | Actual | Wet | USEPA | 200.8 | Metals in Waters by ICP/MS | TestAmerica Savannah | 2016-10-15 | 0.5 | 0.043 | 0.5 | ug/L |  | 36.7197 | -108.2071
FW-040 | FW-040_100216 | Sample-Routine | Water | Surface Water | 2016-10-02 | 9:00 | MST | FOLLOWUPGKM | Water Bottle | Cadmium | Total | 0.19 | ug/L | J |  | Final | Actual | Wet | USEPA | 200.8 | Metals in Waters by ICP/MS | TestAmerica Savannah | 2016-10-15 | 0.5 | 0.043 | 0.5 | ug/L |  | 36.7197 | -108.2071
FW-040 | FW-040_100216 | Sample-Routine | Water | Surface Water | 2016-10-02 | 9:00 | MST | FOLLOWUPGKM | Water Bottle | Calcium | Dissolved | 72000 | ug/L |  |  | Final | Actual | Wet | USEPA | 200.7 | Metals in Water by ICP-AES | TestAmerica Savannah | 2016-10-12 | 500 | 25 | 500 | ug/L |  | 36.7197 | -108.2071
FW-040 | FW-040_100216 | Sample-Routine | Water | Surface Water | 2016-10-02 | 9:00 | MST | FOLLOWUPGKM | Water Bottle | Calcium | Total | 73000 | ug/L |  |  | Final | Actual | Wet | USEPA | 200.7 | Metals in Water by ICP-AES | TestAmerica Savannah | 2016-10-12 | 500 | 25 | 500 | ug/L |  | 36.7197 | -108.2071
FW-040 | FW-040_100216 | Sample-Routine | Water | Surface Water | 2016-10-02 | 9:00 | MST | FOLLOWUPGKM | Water Bottle | Chromium | Dissolved |  | ug/L | U | Not Detected | Final | Actual | Wet | USEPA | 200.8 | Metals in Waters by ICP/MS | TestAmerica Savannah | 2016-10-15 | 2 | 1 | 2 | ug/L |  | 36.7197 | -108.2071
FW-040 | FW-040_100216 | Sample-Routine | Water | Surface Water | 2016-10-02 | 9:00 | MST | FOLLOWUPGKM | Water Bottle | Chromium | Total |  | ug/L | U | Not Detected | Final | Actual | Wet | USEPA | 200.8 | Metals in Waters by ICP/MS | TestAmerica Savannah | 2016-10-15 | 2 | 1 | 2 | ug/L |  | 36.7197 | -108.2071
FW-040 | FW-040_100216 | Sample-Routine | Water | Surface Water | 2016-10-02 | 9:00 | MST | FOLLOWUPGKM | Water Bottle | Cobalt | Dissolved | 0.25 | ug/L | J |  | Final | Actual | Wet | USEPA | 200.8 | Metals in Waters by ICP/MS | TestAmerica Savannah | 2016-10-15 | 0.4 | 0.12 | 0.4 | ug/L |  | 36.7197 | -108.2071
FW-040 | FW-040_100216 | Sample-Routine | Water | Surface Water | 2016-10-02 | 9:00 | MST | FOLLOWUPGKM | Water Bottle | Cobalt | Total | 0.66 | ug/L |  |  | Final | Actual | Wet | USEPA | 200.8 | Metals in Waters by ICP/MS | TestAmerica Savannah | 2016-10-15 | 0.4 | 0.12 | 0.4 | ug/L |  | 36.7197 | -108.2071
FW-040 | FW-040_100216 | Sample-Routine | Water | Surface Water | 2016-10-02 | 9:00 | MST | FOLLOWUPGKM | Water Bottle | Copper | Dissolved |  | ug/L | U | Not Detected | Final | Actual | Wet | USEPA | 200.8 | Metals in Waters by ICP/MS | TestAmerica Savannah | 2016-10-15 | 5 | 0.5 | 5 | ug/L |  | 36.7197 | -108.2071
FW-040 | FW-040_100216 | Sample-Routine | Water | Surface Water | 2016-10-02 | 9:00 | MST | FOLLOWUPGKM | Water Bottle | Copper | Total | 2.3 | ug/L | J |  | Final | Actual | Wet | USEPA | 200.8 | Metals in Waters by ICP/MS | TestAmerica Savannah | 2016-10-15 | 5 | 0.5 | 5 | ug/L |  | 36.7197 | -108.2071
FW-040 | FW-040_100216 | Sample-Routine | Water | Surface Water | 2016-10-02 | 9:00 | MST | FOLLOWUPGKM | Water Bottle | Iron | Dissolved |  | ug/L | U | Not Detected | Final | Actual | Wet | USEPA | 200.7 | Metals in Water by ICP-AES | TestAmerica Savannah | 2016-10-12 | 50 | 17 | 50 | ug/L |  | 36.7197 | -108.2071
FW-040 | FW-040_100216 | Sample-Routine | Water | Surface Water | 2016-10-02 | 9:00 | MST | FOLLOWUPGKM | Water Bottle | Iron | Total | 880 | ug/L |  |  | Final | Actual | Wet | USEPA | 200.7 | Metals in Water by ICP-AES | TestAmerica Savannah | 2016-10-12 | 50 | 17 | 50 | ug/L |  | 36.7197 | -108.2071
FW-040 | FW-040_100216 | Sample-Routine | Water | Surface Water | 2016-10-02 | 9:00 | MST | FOLLOWUPGKM | Water Bottle | Lead | Dissolved |  | ug/L | U | Not Detected | Final | Actual | Wet | USEPA | 200.8 | Metals in Waters by ICP/MS | TestAmerica Savannah | 2016-10-15 | 0.3 | 0.06 | 0.3 | ug/L |  | 36.7197 | -108.2071
FW-040 | FW-040_100216 | Sample-Routine | Water | Surface Water | 2016-10-02 | 9:00 | MST | FOLLOWUPGKM | Water Bottle | Lead | Total | 2.9 | ug/L |  |  | Final | Actual | Wet | USEPA | 200.8 | Metals in Waters by ICP/MS | TestAmerica Savannah | 2016-10-15 | 0.3 | 0.06 | 0.3 | ug/L |  | 36.7197 | -108.2071
FW-040 | FW-040_100216 | Sample-Routine | Water | Surface Water | 2016-10-02 | 9:00 | MST | FOLLOWUPGKM | Water Bottle | Magnesium | Dissolved | 10000 | ug/L |  |  | Final | Actual | Wet | USEPA | 200.7 | Metals in Water by ICP-AES | TestAmerica Savannah | 2016-10-12 | 500 | 33 | 500 | ug/L |  | 36.7197 | -108.2071
FW-040 | FW-040_100216 | Sample-Routine | Water | Surface Water | 2016-10-02 | 9:00 | MST | FOLLOWUPGKM | Water Bottle | Magnesium | Total | 10000 | ug/L |  |  | Final | Actual | Wet | USEPA | 200.7 | Metals in Water by ICP-AES | TestAmerica Savannah | 2016-10-12 | 500 | 33 | 500 | ug/L |  | 36.7197 | -108.2071
FW-040 | FW-040_100216 | Sample-Routine | Water | Surface Water | 2016-10-02 | 9:00 | MST | FOLLOWUPGKM | Water Bottle | Manganese | Dissolved | 42 | ug/L |  |  | Final | Actual | Wet | USEPA | 200.8 | Metals in Waters by ICP/MS | TestAmerica Savannah | 2016-10-15 | 2.5 | 1.2 | 2.5 | ug/L |  | 36.7197 | -108.2071
FW-040 | FW-040_100216 | Sample-Routine | Water | Surface Water | 2016-10-02 | 9:00 | MST | FOLLOWUPGKM | Water Bottle | Manganese | Total | 110 | ug/L |  |  | Final | Actual | Wet | USEPA | 200.8 | Metals in Waters by ICP/MS | TestAmerica Savannah | 2016-10-15 | 2.5 | 1.2 | 2.5 | ug/L |  | 36.7197 | -108.2071
FW-040 | FW-040_100216 | Sample-Routine | Water | Surface Water | 2016-10-02 | 9:00 | MST | FOLLOWUPGKM | Water Bottle | Mercury | Dissolved |  | ug/L | U | Not Detected | Final | Actual | Wet | USEPA | 1631E | Mercury in Water by Oxidation, Purge and Trap, and CVAFS | TestAmerica Savannah | 2016-10-11 | 0.0005 | 0.0002 | 0.0005 | ug/L |  | 36.7197 | -108.2071
FW-040 | FW-040_100216 | Sample-Routine | Water | Surface Water | 2016-10-02 | 9:00 | MST | FOLLOWUPGKM | Water Bottle | Mercury | Dissolved |  | ug/L | U | Not Detected | Final | Actual | Wet | USEPA | 245.1 | Mercury in Water by CVAA | TestAmerica Savannah | 2016-10-11 | 0.2 | 0.08 | 0.2 | ug/L |  | 36.7197 | -108.2071
FW-040 | FW-040_100216 | Sample-Routine | Water | Surface Water | 2016-10-02 | 9:00 | MST | FOLLOWUPGKM | Water Bottle | Mercury | Total |  | ug/L | U | Not Detected | Final | Actual | Wet | USEPA | 245.1 | Mercury in Water by CVAA | TestAmerica Savannah | 2016-10-11 | 0.2 | 0.08 | 0.2 | ug/L |  | 36.7197 | -108.2071
FW-040 | FW-040_100216 | Sample-Routine | Water | Surface Water | 2016-10-02 | 9:00 | MST | FOLLOWUPGKM | Water Bottle | Mercury | Total | 0.0035 | ug/L |  |  | Final | Actual | Wet | USEPA | 1631E | Mercury in Water by Oxidation, Purge and Trap, and CVAFS | TestAmerica Savannah | 2016-10-11 | 0.0005 | 0.0002 | 0.0005 | ug/L |  | 36.7197 | -108.2071
FW-040 | FW-040_100216 | Sample-Routine | Water | Surface Water | 2016-10-02 | 9:00 | MST | FOLLOWUPGKM | Water Bottle | Molybdenum | Dissolved | 1.2 | ug/L |  |  | Final | Actual | Wet | USEPA | 200.8 | Metals in Waters by ICP/MS | TestAmerica Savannah | 2016-10-15 | 1 | 0.45 | 1 | ug/L |  | 36.7197 | -108.2071
FW-040 | FW-040_100216 | Sample-Routine | Water | Surface Water | 2016-10-02 | 9:00 | MST | FOLLOWUPGKM | Water Bottle | Molybdenum | Total | 0.97 | ug/L | J |  | Final | Actual | Wet | USEPA | 200.8 | Metals in Waters by ICP/MS | TestAmerica Savannah | 2016-10-15 | 1 | 0.45 | 1 | ug/L |  | 36.7197 | -108.2071
FW-040 | FW-040_100216 | Sample-Routine | Water | Surface Water | 2016-10-02 | 9:00 | MST | FOLLOWUPGKM | Water Bottle | Nickel | Dissolved | 2.3 | ug/L | J |  | Final | Actual | Wet | USEPA | 200.8 | Metals in Waters by ICP/MS | TestAmerica Savannah | 2016-10-15 | 5 | 0.4 | 5 | ug/L |  | 36.7197 | -108.2071
FW-040 | FW-040_100216 | Sample-Routine | Water | Surface Water | 2016-10-02 | 9:00 | MST | FOLLOWUPGKM | Water Bottle | Nickel | Total | 2.6 | ug/L | J |  | Final | Actual | Wet | USEPA | 200.8 | Metals in Waters by ICP/MS | TestAmerica Savannah | 2016-10-15 | 5 | 0.4 | 5 | ug/L |  | 36.7197 | -108.2071
FW-040 | FW-040_100216 | Sample-Routine | Water | Surface Water | 2016-10-02 | 9:00 | MST | FOLLOWUPGKM | Water Bottle | Organic carbon | Total | 1.6 | mg/L |  |  | Final | Actual | Wet | APHA | 5310-B | Total Organic Carbon by Combustion-Infrared Method | TestAmerica Savannah | 2016-10-12 | 1 | 0.5 | 1 | mg/L |  | 36.7197 | -108.2071
FW-040 | FW-040_100216 | Sample-Routine | Water | Surface Water | 2016-10-02 | 9:00 | MST | FOLLOWUPGKM | Water Bottle | Organic carbon | Total | 2.1 | mg/L |  |  | Final | Actual | Wet | APHA | 5310-B | Total Organic Carbon by Combustion-Infrared Method | TestAmerica Savannah | 2016-10-12 | 1 | 0.5 | 1 | mg/L |  | 36.7197 | -108.2071
FW-040 | FW-040_100216 | Sample-Routine | Water | Surface Water | 2016-10-02 | 9:00 | MST | FOLLOWUPGKM | Water Bottle | Potassium | Dissolved | 2700 | ug/L |  |  | Final | Actual | Wet | USEPA | 200.7 | Metals in Water by ICP-AES | TestAmerica Savannah | 2016-10-12 | 1000 | 17 | 1000 | ug/L |  | 36.7197 | -108.2071
FW-040 | FW-040_100216 | Sample-Routine | Water | Surface Water | 2016-10-02 | 9:00 | MST | FOLLOWUPGKM | Water Bottle | Potassium | Total | 2900 | ug/L |  |  | Final | Actual | Wet | USEPA | 200.7 | Metals in Water by ICP-AES | TestAmerica Savannah | 2016-10-12 | 1000 | 17 | 1000 | ug/L |  | 36.7197 | -108.2071
FW-040 | FW-040_100216 | Sample-Routine | Water | Surface Water | 2016-10-02 | 9:00 | MST | FOLLOWUPGKM | Water Bottle | Selenium | Dissolved |  | ug/L | U | Not Detected | Final | Actual | Wet | USEPA | 200.8 | Metals in Waters by ICP/MS | TestAmerica Savannah | 2016-10-15 | 2 | 0.58 | 2 | ug/L |  | 36.7197 | -108.2071
FW-040 | FW-040_100216 | Sample-Routine | Water | Surface Water | 2016-10-02 | 9:00 | MST | FOLLOWUPGKM | Water Bottle | Selenium | Total |  | ug/L | U | Not Detected | Final | Actual | Wet | USEPA | 200.8 | Metals in Waters by ICP/MS | TestAmerica Savannah | 2016-10-15 | 2 | 0.58 | 2 | ug/L |  | 36.7197 | -108.2071
FW-040 | FW-040_100216 | Sample-Routine | Water | Surface Water | 2016-10-02 | 9:00 | MST | FOLLOWUPGKM | Water Bottle | Silver | Dissolved |  | ug/L | U | Not Detected | Final | Actual | Wet | USEPA | 200.8 | Metals in Waters by ICP/MS | TestAmerica Savannah | 2016-10-15 | 1 | 0.1 | 1 | ug/L |  | 36.7197 | -108.2071
FW-040 | FW-040_100216 | Sample-Routine | Water | Surface Water | 2016-10-02 | 9:00 | MST | FOLLOWUPGKM | Water Bottle | Silver | Total |  | ug/L | U | Not Detected | Final | Actual | Wet | USEPA | 200.8 | Metals in Waters by ICP/MS | TestAmerica Savannah | 2016-10-15 | 1 | 0.1 | 1 | ug/L |  | 36.7197 | -108.2071
FW-040 | FW-040_100216 | Sample-Routine | Water | Surface Water | 2016-10-02 | 9:00 | MST | FOLLOWUPGKM | Water Bottle | Sodium | Dissolved | 20000 | ug/L |  |  | Final | Actual | Wet | USEPA | 200.7 | Metals in Water by ICP-AES | TestAmerica Savannah | 2016-10-12 | 1000 | 480 | 1000 | ug/L |  | 36.7197 | -108.2071
FW-040 | FW-040_100216 | Sample-Routine | Water | Surface Water | 2016-10-02 | 9:00 | MST | FOLLOWUPGKM | Water Bottle | Sodium | Total | 20000 | ug/L |  |  | Final | Actual | Wet | USEPA | 200.7 | Metals in Water by ICP-AES | TestAmerica Savannah | 2016-10-12 | 1000 | 480 | 1000 | ug/L |  | 36.7197 | -108.2071
FW-040 | FW-040_100216 | Sample-Routine | Water | Surface Water | 2016-10-02 | 9:00 | MST | FOLLOWUPGKM | Water Bottle | Thallium | Dissolved |  | ug/L | U | Not Detected | Final | Actual | Wet | USEPA | 200.8 | Metals in Waters by ICP/MS | TestAmerica Savannah | 2016-10-15 | 0.2 | 0.1 | 0.2 | ug/L |  | 36.7197 | -108.2071
FW-040 | FW-040_100216 | Sample-Routine | Water | Surface Water | 2016-10-02 | 9:00 | MST | FOLLOWUPGKM | Water Bottle | Thallium | Total |  | ug/L | U | Not Detected | Final | Actual | Wet | USEPA | 200.8 | Metals in Waters by ICP/MS | TestAmerica Savannah | 2016-10-15 | 0.2 | 0.1 | 0.2 | ug/L |  | 36.7197 | -108.2071
FW-040 | FW-040_100216 | Sample-Routine | Water | Surface Water | 2016-10-02 | 9:00 | MST | FOLLOWUPGKM | Water Bottle | Total Hardness | Total | 220 | mg/L |  |  | Final | Actual | Wet | APHA | 2340B | Hardness by Calculation | TestAmerica Savannah | 2016-10-17 | 3.3 | 3.3 | 3.3 | mg/L |  | 36.7197 | -108.2071
FW-040 | FW-040_100216 | Sample-Routine | Water | Surface Water | 2016-10-02 | 9:00 | MST | FOLLOWUPGKM | Water Bottle | Total Suspended Solids | Total | 73 | mg/L |  |  | Final | Actual | Wet | APHA | 2540-D | Total Suspended Solids in Water | TestAmerica Savannah | 2016-10-05 | 4 | 4 | 4 | mg/L |  | 36.7197 | -108.2071
FW-040 | FW-040_100216 | Sample-Routine | Water | Surface Water | 2016-10-02 | 9:00 | MST | FOLLOWUPGKM | Water Bottle | Vanadium | Dissolved | 0.45 | ug/L | J |  | Final | Actual | Wet | USEPA | 200.8 | Metals in Waters by ICP/MS | TestAmerica Savannah | 2016-10-15 | 1 | 0.3 | 1 | ug/L |  | 36.7197 | -108.2071
FW-040 | FW-040_100216 | Sample-Routine | Water | Surface Water | 2016-10-02 | 9:00 | MST | FOLLOWUPGKM | Water Bottle | Vanadium | Total | 1.5 | ug/L |  |  | Final | Actual | Wet | USEPA | 200.8 | Metals in Waters by ICP/MS | TestAmerica Savannah | 2016-10-15 | 1 | 0.3 | 1 | ug/L |  | 36.7197 | -108.2071
FW-040 | FW-040_100216 | Sample-Routine | Water | Surface Water | 2016-10-02 | 9:00 | MST | FOLLOWUPGKM | Water Bottle | Zinc | Dissolved |  | ug/L | U | Not Detected | Final | Actual | Wet | USEPA | 200.8 | Metals in Waters by ICP/MS | TestAmerica Savannah | 2016-10-15 | 20 | 2.8 | 20 | ug/L |  | 36.7197 | -108.2071
FW-040 | FW-040_100216 | Sample-Routine | Water | Surface Water | 2016-10-02 | 9:00 | MST | FOLLOWUPGKM | Water Bottle | Zinc | Total | 26 | ug/L |  |  | Final | Actual | Wet | USEPA | 200.8 | Metals in Waters by ICP/MS | TestAmerica Savannah | 2016-10-15 | 20 | 2.8 | 20 | ug/L |  | 36.7197 | -108.2071
FW-040 | FW-040_100216NM | Sample-Routine | Water | Surface Water | 2016-10-02 | 9:00 | MST | NMAssessProtocol | Water Bottle | Aluminum | Total Recoverable | 19 | ug/L |  |  | Final | Actual | Wet | USEPA | 200.8 | Metals in Waters by ICP/MS | TestAmerica Savannah | 2016-10-15 | 10 | 4.6 | 10 | ug/L | 10 µ filtered | 36.7197 | -108.2071
FW-040 | FW-040_100216NM | Sample-Routine | Water | Surface Water | 2016-10-02 | 9:00 | MST | NMAssessProtocol | Water Bottle | Aluminum | Total Recoverable | 30 | ug/L | J |  | Final | Actual | Wet | USEPA | 200.7 | Metals in Water by ICP-AES | TestAmerica Savannah | 2016-10-12 | 200 | 24 | 200 | ug/L | 10 µ filtered | 36.7197 | -108.2071
FW-040 | FW-040_SED_082716 | Sample-Routine | Sediment |  | 2016-08-27 | 11:00 | MST | FOLLOWUPGKM | Disposable plastic scoop | Aluminum | Total | 12000 | mg/Kg |  |  | Final | Actual | Dry | USEPA | 6010C | Inductively Coupled Plasma - Atomic Emission Spectroscopy (ICP-AES) | TestAmerica Savannah | 2016-09-02 | 10 | 1.6 | 10 | mg/Kg |  | 36.7197 | -108.2071
FW-040 | FW-040_SED_082716 | Sample-Routine | Sediment |  | 2016-08-27 | 11:00 | MST | FOLLOWUPGKM | Disposable plastic scoop | Arsenic | Total | 3.2 | mg/Kg | J- |  | Final | Actual | Dry | USEPA | 6020A | ICP-MS | TestAmerica Savannah | 2016-09-02 | 0.68 | 0.058 | 0.68 | mg/Kg |  | 36.7197 | -108.2071
FW-040 | FW-040_SED_082716 | Sample-Routine | Sediment |  | 2016-08-27 | 11:00 | MST | FOLLOWUPGKM | Disposable plastic scoop | Barium | Total | 360 | mg/Kg | J- |  | Final | Actual | Dry | USEPA | 6020A | ICP-MS | TestAmerica Savannah | 2016-09-02 | 0.23 | 0.08 | 0.23 | mg/Kg |  | 36.7197 | -108.2071
FW-040 | FW-040_SED_082716 | Sample-Routine | Sediment |  | 2016-08-27 | 11:00 | MST | FOLLOWUPGKM | Disposable plastic scoop | Beryllium | Total | 0.73 | mg/Kg |  |  | Final | Actual | Dry | USEPA | 6020A | ICP-MS | TestAmerica Savannah | 2016-09-02 | 0.11 | 0.026 | 0.11 | mg/Kg |  | 36.7197 | -108.2071
FW-040 | FW-040_SED_082716 | Sample-Routine | Sediment |  | 2016-08-27 | 11:00 | MST | FOLLOWUPGKM | Disposable plastic scoop | Cadmium | Total | 0.29 | mg/Kg | J |  | Final | Actual | Dry | USEPA | 6020A | ICP-MS | TestAmerica Savannah | 2016-09-02 | 0.11 | 0.011 | 0.11 | mg/Kg |  | 36.7197 | -108.2071
FW-040 | FW-040_SED_082716 | Sample-Routine | Sediment |  | 2016-08-27 | 11:00 | MST | FOLLOWUPGKM | Disposable plastic scoop | Calcium | Total | 8800 | mg/Kg |  |  | Final | Actual | Dry | USEPA | 6010C | Inductively Coupled Plasma - Atomic Emission Spectroscopy (ICP-AES) | TestAmerica Savannah | 2016-09-02 | 52 | 15 | 52 | mg/Kg |  | 36.7197 | -108.2071
FW-040 | FW-040_SED_082716 | Sample-Routine | Sediment |  | 2016-08-27 | 11:00 | MST | FOLLOWUPGKM | Disposable plastic scoop | Chromium | Total | 6.7 | mg/Kg | J |  | Final | Actual | Dry | USEPA | 6020A | ICP-MS | TestAmerica Savannah | 2016-09-02 | 0.23 | 0.086 | 0.23 | mg/Kg |  | 36.7197 | -108.2071
FW-040 | FW-040_SED_082716 | Sample-Routine | Sediment |  | 2016-08-27 | 11:00 | MST | FOLLOWUPGKM | Disposable plastic scoop | Cobalt | Total | 6.3 | mg/Kg |  |  | Final | Actual | Dry | USEPA | 6020A | ICP-MS | TestAmerica Savannah | 2016-09-02 | 0.11 | 0.0075 | 0.11 | mg/Kg |  | 36.7197 | -108.2071
FW-040 | FW-040_SED_082716 | Sample-Routine | Sediment |  | 2016-08-27 | 11:00 | MST | FOLLOWUPGKM | Disposable plastic scoop | Copper | Total | 16 | mg/Kg | J- |  | Final | Actual | Dry | USEPA | 6020A | ICP-MS | TestAmerica Savannah | 2016-09-02 | 0.28 | 0.081 | 0.28 | mg/Kg |  | 36.7197 | -108.2071
FW-040 | FW-040_SED_082716 | Sample-Routine | Sediment |  | 2016-08-27 | 11:00 | MST | FOLLOWUPGKM | Disposable plastic scoop | Iron | Total | 15000 | mg/Kg |  |  | Final | Actual | Dry | USEPA | 6010C | Inductively Coupled Plasma - Atomic Emission Spectroscopy (ICP-AES) | TestAmerica Savannah | 2016-09-02 | 16 | 3.9 | 16 | mg/Kg |  | 36.7197 | -108.2071
FW-040 | FW-040_SED_082716 | Sample-Routine | Sediment |  | 2016-08-27 | 11:00 | MST | FOLLOWUPGKM | Disposable plastic scoop | Lead | Total | 20 | mg/Kg |  |  | Final | Actual | Dry | USEPA | 6020A | ICP-MS | TestAmerica Savannah | 2016-09-02 | 0.17 | 0.021 | 0.17 | mg/Kg |  | 36.7197 | -108.2071
FW-040 | FW-040_SED_082716 | Sample-Routine | Sediment |  | 2016-08-27 | 11:00 | MST | FOLLOWUPGKM | Disposable plastic scoop | Magnesium | Total | 3300 | mg/Kg |  |  | Final | Actual | Dry | USEPA | 6010C | Inductively Coupled Plasma - Atomic Emission Spectroscopy (ICP-AES) | TestAmerica Savannah | 2016-09-02 | 21 | 3.8 | 21 | mg/Kg |  | 36.7197 | -108.2071
FW-040 | FW-040_SED_082716 | Sample-Routine | Sediment |  | 2016-08-27 | 11:00 | MST | FOLLOWUPGKM | Disposable plastic scoop | Manganese | Total | 460 | mg/Kg | J |  | Final | Actual | Dry | USEPA | 6020A | ICP-MS | TestAmerica Savannah | 2016-09-02 | 0.28 | 0.038 | 0.28 | mg/Kg |  | 36.7197 | -108.2071
FW-040 | FW-040_SED_082716 | Sample-Routine | Sediment |  | 2016-08-27 | 11:00 | MST | FOLLOWUPGKM | Disposable plastic scoop | Mercury | Total | 0.018 | mg/Kg | J |  | Final | Actual | Dry | USEPA | 7471A | Mercury in Solid or Semisolid Waste | TestAmerica Savannah | 2016-09-06 | 0.027 | 0.0087 | 0.027 | mg/Kg |  | 36.7197 | -108.2071
FW-040 | FW-040_SED_082716 | Sample-Routine | Sediment |  | 2016-08-27 | 11:00 | MST | FOLLOWUPGKM | Disposable plastic scoop | Molybdenum | Total |  | mg/Kg | UB | Not Detected | Final | Actual | Dry | USEPA | 6020A | ICP-MS | TestAmerica Savannah | 2016-09-02 | 0.23 | 0.02 | 0.23 | mg/Kg |  | 36.7197 | -108.2071
FW-040 | FW-040_SED_082716 | Sample-Routine | Sediment |  | 2016-08-27 | 11:00 | MST | FOLLOWUPGKM | Disposable plastic scoop | Nickel | Total | 7.4 | mg/Kg |  |  | Final | Actual | Dry | USEPA | 6020A | ICP-MS | TestAmerica Savannah | 2016-09-02 | 0.17 | 0.029 | 0.17 | mg/Kg |  | 36.7197 | -108.2071
FW-040 | FW-040_SED_082716 | Sample-Routine | Sediment |  | 2016-08-27 | 11:00 | MST | FOLLOWUPGKM | Disposable plastic scoop | Organic carbon | Total | 3100 | mg/Kg | J |  | Final | Actual | Wet | USEPA | 9060A | Total Organic Carbon in water and wastes by Carbonaceous Analyzer | TestAmerica Savannah | 2016-09-02 | 4000 | 1700 | 4000 | mg/Kg |  | 36.7197 | -108.2071
FW-040 | FW-040_SED_082716 | Sample-Routine | Sediment |  | 2016-08-27 | 11:00 | MST | FOLLOWUPGKM | Disposable plastic scoop | Potassium | Total | 1700 | mg/Kg |  |  | Final | Actual | Dry | USEPA | 6010C | Inductively Coupled Plasma - Atomic Emission Spectroscopy (ICP-AES) | TestAmerica Savannah | 2016-09-02 | 310 | 42 | 310 | mg/Kg |  | 36.7197 | -108.2071
FW-040 | FW-040_SED_082716 | Sample-Routine | Sediment |  | 2016-08-27 | 11:00 | MST | FOLLOWUPGKM | Disposable plastic scoop | Selenium | Total | 0.24 | mg/Kg | J |  | Final | Actual | Dry | USEPA | 6020A | ICP-MS | TestAmerica Savannah | 2016-09-02 | 0.57 | 0.15 | 0.57 | mg/Kg |  | 36.7197 | -108.2071
FW-040 | FW-040_SED_082716 | Sample-Routine | Sediment |  | 2016-08-27 | 11:00 | MST | FOLLOWUPGKM | Disposable plastic scoop | Silver | Total | 0.12 | mg/Kg | J |  | Final | Actual | Dry | USEPA | 6020A | ICP-MS | TestAmerica Savannah | 2016-09-02 | 0.11 | 0.023 | 0.11 | mg/Kg |  | 36.7197 | -108.2071
FW-040 | FW-040_SED_082716 | Sample-Routine | Sediment |  | 2016-08-27 | 11:00 | MST | FOLLOWUPGKM | Disposable plastic scoop | Sodium | Total | 310 | mg/Kg | J |  | Final | Actual | Dry | USEPA | 6010C | Inductively Coupled Plasma - Atomic Emission Spectroscopy (ICP-AES) | TestAmerica Savannah | 2016-09-02 | 520 | 61 | 520 | mg/Kg |  | 36.7197 | -108.2071
FW-040 | FW-040_SED_082716 | Sample-Routine | Sediment |  | 2016-08-27 | 11:00 | MST | FOLLOWUPGKM | Disposable plastic scoop | Thallium | Total | 0.15 | mg/Kg |  |  | Final | Actual | Dry | USEPA | 6020A | ICP-MS | TestAmerica Savannah | 2016-09-02 | 0.11 | 0.004 | 0.11 | mg/Kg |  | 36.7197 | -108.2071
FW-040 | FW-040_SED_082716 | Sample-Routine | Sediment |  | 2016-08-27 | 11:00 | MST | FOLLOWUPGKM | Disposable plastic scoop | Vanadium | Total | 16 | mg/Kg | J+ |  | Final | Actual | Dry | USEPA | 6020A | ICP-MS | TestAmerica Savannah | 2016-09-02 | 0.57 | 0.044 | 0.57 | mg/Kg |  | 36.7197 | -108.2071
FW-040 | FW-040_SED_082716 | Sample-Routine | Sediment |  | 2016-08-27 | 11:00 | MST | FOLLOWUPGKM | Disposable plastic scoop | Zinc | Total | 99 | mg/Kg | J |  | Final | Actual | Dry | USEPA | 6020A | ICP-MS | TestAmerica Savannah | 2016-09-02 | 1.1 | 0.36 | 1.1 | mg/Kg |  | 36.7197 | -108.2071
FW-040 | FW-040_SED_082716D | Quality Control Field Replicate Msr/Obs | Sediment |  | 2016-08-27 | 11:00 | MST | FOLLOWUPGKM | Disposable plastic scoop | Aluminum | Total | 10000 | mg/Kg |  |  | Final | Actual | Dry | USEPA | 6010C | Inductively Coupled Plasma - Atomic Emission Spectroscopy (ICP-AES) | TestAmerica Savannah | 2016-09-02 | 11 | 1.7 | 11 | mg/Kg |  | 36.7197 | -108.2071
FW-040 | FW-040_SED_082716D | Quality Control Field Replicate Msr/Obs | Sediment |  | 2016-08-27 | 11:00 | MST | FOLLOWUPGKM | Disposable plastic scoop | Arsenic | Total | 3.5 | mg/Kg | J- |  | Final | Actual | Dry | USEPA | 6020A | ICP-MS | TestAmerica Savannah | 2016-09-02 | 0.65 | 0.055 | 0.65 | mg/Kg |  | 36.7197 | -108.2071
FW-040 | FW-040_SED_082716D | Quality Control Field Replicate Msr/Obs | Sediment |  | 2016-08-27 | 11:00 | MST | FOLLOWUPGKM | Disposable plastic scoop | Barium | Total | 480 | mg/Kg | J- |  | Final | Actual | Dry | USEPA | 6020A | ICP-MS | TestAmerica Savannah | 2016-09-02 | 2.2 | 0.77 | 2.2 | mg/Kg |  | 36.7197 | -108.2071
FW-040 | FW-040_SED_082716D | Quality Control Field Replicate Msr/Obs | Sediment |  | 2016-08-27 | 11:00 | MST | FOLLOWUPGKM | Disposable plastic scoop | Beryllium | Total | 0.72 | mg/Kg |  |  | Final | Actual | Dry | USEPA | 6020A | ICP-MS | TestAmerica Savannah | 2016-09-02 | 0.11 | 0.024 | 0.11 | mg/Kg |  | 36.7197 | -108.2071
FW-040 | FW-040_SED_082716D | Quality Control Field Replicate Msr/Obs | Sediment |  | 2016-08-27 | 11:00 | MST | FOLLOWUPGKM | Disposable plastic scoop | Cadmium | Total | 0.37 | mg/Kg | J |  | Final | Actual | Dry | USEPA | 6020A | ICP-MS | TestAmerica Savannah | 2016-09-02 | 0.11 | 0.01 | 0.11 | mg/Kg |  | 36.7197 | -108.2071
FW-040 | FW-040_SED_082716D | Quality Control Field Replicate Msr/Obs | Sediment |  | 2016-08-27 | 11:00 | MST | FOLLOWUPGKM | Disposable plastic scoop | Calcium | Total | 7800 | mg/Kg |  |  | Final | Actual | Dry | USEPA | 6010C | Inductively Coupled Plasma - Atomic Emission Spectroscopy (ICP-AES) | TestAmerica Savannah | 2016-09-02 | 54 | 15 | 54 | mg/Kg |  | 36.7197 | -108.2071
FW-040 | FW-040_SED_082716D | Quality Control Field Replicate Msr/Obs | Sediment |  | 2016-08-27 | 11:00 | MST | FOLLOWUPGKM | Disposable plastic scoop | Chromium | Total | 7.2 | mg/Kg | J |  | Final | Actual | Dry | USEPA | 6020A | ICP-MS | TestAmerica Savannah | 2016-09-02 | 0.22 | 0.083 | 0.22 | mg/Kg |  | 36.7197 | -108.2071
FW-040 | FW-040_SED_082716D | Quality Control Field Replicate Msr/Obs | Sediment |  | 2016-08-27 | 11:00 | MST | FOLLOWUPGKM | Disposable plastic scoop | Cobalt | Total | 6.7 | mg/Kg |  |  | Final | Actual | Dry | USEPA | 6020A | ICP-MS | TestAmerica Savannah | 2016-09-02 | 0.11 | 0.0072 | 0.11 | mg/Kg |  | 36.7197 | -108.2071
FW-040 | FW-040_SED_082716D | Quality Control Field Replicate Msr/Obs | Sediment |  | 2016-08-27 | 11:00 | MST | FOLLOWUPGKM | Disposable plastic scoop | Copper | Total | 19 | mg/Kg | J- |  | Final | Actual | Dry | USEPA | 6020A | ICP-MS | TestAmerica Savannah | 2016-09-02 | 0.27 | 0.077 | 0.27 | mg/Kg |  | 36.7197 | -108.2071
FW-040 | FW-040_SED_082716D | Quality Control Field Replicate Msr/Obs | Sediment |  | 2016-08-27 | 11:00 | MST | FOLLOWUPGKM | Disposable plastic scoop | Iron | Total | 14000 | mg/Kg |  |  | Final | Actual | Dry | USEPA | 6010C | Inductively Coupled Plasma - Atomic Emission Spectroscopy (ICP-AES) | TestAmerica Savannah | 2016-09-02 | 16 | 4.1 | 16 | mg/Kg |  | 36.7197 | -108.2071
FW-040 | FW-040_SED_082716D | Quality Control Field Replicate Msr/Obs | Sediment |  | 2016-08-27 | 11:00 | MST | FOLLOWUPGKM | Disposable plastic scoop | Lead | Total | 30 | mg/Kg |  |  | Final | Actual | Dry | USEPA | 6020A | ICP-MS | TestAmerica Savannah | 2016-09-02 | 0.16 | 0.02 | 0.16 | mg/Kg |  | 36.7197 | -108.2071
FW-040 | FW-040_SED_082716D | Quality Control Field Replicate Msr/Obs | Sediment |  | 2016-08-27 | 11:00 | MST | FOLLOWUPGKM | Disposable plastic scoop | Magnesium | Total | 2900 | mg/Kg |  |  | Final | Actual | Dry | USEPA | 6010C | Inductively Coupled Plasma - Atomic Emission Spectroscopy (ICP-AES) | TestAmerica Savannah | 2016-09-02 | 22 | 4 | 22 | mg/Kg |  | 36.7197 | -108.2071
FW-040 | FW-040_SED_082716D | Quality Control Field Replicate Msr/Obs | Sediment |  | 2016-08-27 | 11:00 | MST | FOLLOWUPGKM | Disposable plastic scoop | Manganese | Total | 490 | mg/Kg | J |  | Final | Actual | Dry | USEPA | 6020A | ICP-MS | TestAmerica Savannah | 2016-09-02 | 0.27 | 0.036 | 0.27 | mg/Kg |  | 36.7197 | -108.2071
FW-040 | FW-040_SED_082716D | Quality Control Field Replicate Msr/Obs | Sediment |  | 2016-08-27 | 11:00 | MST | FOLLOWUPGKM | Disposable plastic scoop | Mercury | Total | 0.018 | mg/Kg | J |  | Final | Actual | Dry | USEPA | 7471A | Mercury in Solid or Semisolid Waste | TestAmerica Savannah | 2016-09-06 | 0.03 | 0.0097 | 0.03 | mg/Kg |  | 36.7197 | -108.2071
FW-040 | FW-040_SED_082716D | Quality Control Field Replicate Msr/Obs | Sediment |  | 2016-08-27 | 11:00 | MST | FOLLOWUPGKM | Disposable plastic scoop | Molybdenum | Total | 0.22 | mg/Kg |  |  | Final | Actual | Dry | USEPA | 6020A | ICP-MS | TestAmerica Savannah | 2016-09-02 | 0.22 | 0.019 | 0.22 | mg/Kg |  | 36.7197 | -108.2071
FW-040 | FW-040_SED_082716D | Quality Control Field Replicate Msr/Obs | Sediment |  | 2016-08-27 | 11:00 | MST | FOLLOWUPGKM | Disposable plastic scoop | Nickel | Total | 7.7 | mg/Kg |  |  | Final | Actual | Dry | USEPA | 6020A | ICP-MS | TestAmerica Savannah | 2016-09-02 | 0.16 | 0.028 | 0.16 | mg/Kg |  | 36.7197 | -108.2071
FW-040 | FW-040_SED_082716D | Quality Control Field Replicate Msr/Obs | Sediment |  | 2016-08-27 | 11:00 | MST | FOLLOWUPGKM | Disposable plastic scoop | Organic carbon | Total |  | mg/Kg | U | Not Detected | Final | Actual | Wet | USEPA | 9060A | Total Organic Carbon in water and wastes by Carbonaceous Analyzer | TestAmerica Savannah | 2016-09-02 | 4000 | 1700 | 4000 | mg/Kg |  | 36.7197 | -108.2071
FW-040 | FW-040_SED_082716D | Quality Control Field Replicate Msr/Obs | Sediment |  | 2016-08-27 | 11:00 | MST | FOLLOWUPGKM | Disposable plastic scoop | Potassium | Total | 1500 | mg/Kg |  |  | Final | Actual | Dry | USEPA | 6010C | Inductively Coupled Plasma - Atomic Emission Spectroscopy (ICP-AES) | TestAmerica Savannah | 2016-09-02 | 320 | 44 | 320 | mg/Kg |  | 36.7197 | -108.2071
FW-040 | FW-040_SED_082716D | Quality Control Field Replicate Msr/Obs | Sediment |  | 2016-08-27 | 11:00 | MST | FOLLOWUPGKM | Disposable plastic scoop | Selenium | Total | 0.24 | mg/Kg | J |  | Final | Actual | Dry | USEPA | 6020A | ICP-MS | TestAmerica Savannah | 2016-09-02 | 0.54 | 0.14 | 0.54 | mg/Kg |  | 36.7197 | -108.2071
FW-040 | FW-040_SED_082716D | Quality Control Field Replicate Msr/Obs | Sediment |  | 2016-08-27 | 11:00 | MST | FOLLOWUPGKM | Disposable plastic scoop | Silver | Total | 0.15 | mg/Kg | J |  | Final | Actual | Dry | USEPA | 6020A | ICP-MS | TestAmerica Savannah | 2016-09-02 | 0.11 | 0.022 | 0.11 | mg/Kg |  | 36.7197 | -108.2071
FW-040 | FW-040_SED_082716D | Quality Control Field Replicate Msr/Obs | Sediment |  | 2016-08-27 | 11:00 | MST | FOLLOWUPGKM | Disposable plastic scoop | Sodium | Total | 280 | mg/Kg | J |  | Final | Actual | Dry | USEPA | 6010C | Inductively Coupled Plasma - Atomic Emission Spectroscopy (ICP-AES) | TestAmerica Savannah | 2016-09-02 | 540 | 64 | 540 | mg/Kg |  | 36.7197 | -108.2071
FW-040 | FW-040_SED_082716D | Quality Control Field Replicate Msr/Obs | Sediment |  | 2016-08-27 | 11:00 | MST | FOLLOWUPGKM | Disposable plastic scoop | Thallium | Total | 0.15 | mg/Kg |  |  | Final | Actual | Dry | USEPA | 6020A | ICP-MS | TestAmerica Savannah | 2016-09-02 | 0.11 | 0.0038 | 0.11 | mg/Kg |  | 36.7197 | -108.2071
FW-040 | FW-040_SED_082716D | Quality Control Field Replicate Msr/Obs | Sediment |  | 2016-08-27 | 11:00 | MST | FOLLOWUPGKM | Disposable plastic scoop | Vanadium | Total | 18 | mg/Kg | J+ |  | Final | Actual | Dry | USEPA | 6020A | ICP-MS | TestAmerica Savannah | 2016-09-02 | 0.54 | 0.042 | 0.54 | mg/Kg |  | 36.7197 | -108.2071
FW-040 | FW-040_SED_082716D | Quality Control Field Replicate Msr/Obs | Sediment |  | 2016-08-27 | 11:00 | MST | FOLLOWUPGKM | Disposable plastic scoop | Zinc | Total | 140 | mg/Kg | J |  | Final | Actual | Dry | USEPA | 6020A | ICP-MS | TestAmerica Savannah | 2016-09-02 | 1.1 | 0.34 | 1.1 | mg/Kg |  | 36.7197 | -108.2071
FW-040 | FW-040_SED_100216 | Sample-Routine | Sediment |  | 2016-10-02 | 9:00 | MST | FOLLOWUPGKM | Disposable plastic scoop | Aluminum | Total | 11000 | mg/Kg |  |  | Final | Actual | Dry | USEPA | 6010C | Inductively Coupled Plasma - Atomic Emission Spectroscopy (ICP-AES) | TestAmerica Savannah | 2016-10-11 | 24 | 3.7 | 24 | mg/Kg |  | 36.7197 | -108.2071
FW-040 | FW-040_SED_100216 | Sample-Routine | Sediment |  | 2016-10-02 | 9:00 | MST | FOLLOWUPGKM | Disposable plastic scoop | Antimony | Total | 0.13 | mg/Kg | J |  | Final | Actual | Dry | USEPA | 6020A | ICP-MS | TestAmerica Savannah | 2016-10-17 | 1.2 | 0.12 | 1.2 | mg/Kg |  | 36.7197 | -108.2071
FW-040 | FW-040_SED_100216 | Sample-Routine | Sediment |  | 2016-10-02 | 9:00 | MST | FOLLOWUPGKM | Disposable plastic scoop | Arsenic | Total | 5 | mg/Kg |  |  | Final | Actual | Dry | USEPA | 6020A | ICP-MS | TestAmerica Savannah | 2016-10-17 | 0.36 | 0.12 | 0.36 | mg/Kg |  | 36.7197 | -108.2071
FW-040 | FW-040_SED_100216 | Sample-Routine | Sediment |  | 2016-10-02 | 9:00 | MST | FOLLOWUPGKM | Disposable plastic scoop | Barium | Total | 280 | mg/Kg |  |  | Final | Actual | Dry | USEPA | 6020A | ICP-MS | TestAmerica Savannah | 2016-10-17 | 0.6 | 0.072 | 0.6 | mg/Kg |  | 36.7197 | -108.2071
FW-040 | FW-040_SED_100216 | Sample-Routine | Sediment |  | 2016-10-02 | 9:00 | MST | FOLLOWUPGKM | Disposable plastic scoop | Beryllium | Total | 0.83 | mg/Kg |  |  | Final | Actual | Dry | USEPA | 6020A | ICP-MS | TestAmerica Savannah | 2016-10-17 | 0.06 | 0.018 | 0.06 | mg/Kg |  | 36.7197 | -108.2071
FW-040 | FW-040_SED_100216 | Sample-Routine | Sediment |  | 2016-10-02 | 9:00 | MST | FOLLOWUPGKM | Disposable plastic scoop | Cadmium | Total | 0.41 | mg/Kg |  |  | Final | Actual | Dry | USEPA | 6020A | ICP-MS | TestAmerica Savannah | 2016-10-17 | 0.06 | 0.018 | 0.06 | mg/Kg |  | 36.7197 | -108.2071
FW-040 | FW-040_SED_100216 | Sample-Routine | Sediment |  | 2016-10-02 | 9:00 | MST | FOLLOWUPGKM | Disposable plastic scoop | Calcium | Total | 11000 | mg/Kg |  |  | Final | Actual | Dry | USEPA | 6010C | Inductively Coupled Plasma - Atomic Emission Spectroscopy (ICP-AES) | TestAmerica Savannah | 2016-10-11 | 60 | 6.2 | 60 | mg/Kg |  | 36.7197 | -108.2071
FW-040 | FW-040_SED_100216 | Sample-Routine | Sediment |  | 2016-10-02 | 9:00 | MST | FOLLOWUPGKM | Disposable plastic scoop | Chromium | Total | 7.2 | mg/Kg |  |  | Final | Actual | Dry | USEPA | 6020A | ICP-MS | TestAmerica Savannah | 2016-10-17 | 1.2 | 0.13 | 1.2 | mg/Kg |  | 36.7197 | -108.2071
FW-040 | FW-040_SED_100216 | Sample-Routine | Sediment |  | 2016-10-02 | 9:00 | MST | FOLLOWUPGKM | Disposable plastic scoop | Cobalt | Total | 6.9 | mg/Kg |  |  | Final | Actual | Dry | USEPA | 6020A | ICP-MS | TestAmerica Savannah | 2016-10-17 | 0.06 | 0.012 | 0.06 | mg/Kg |  | 36.7197 | -108.2071
FW-040 | FW-040_SED_100216 | Sample-Routine | Sediment |  | 2016-10-02 | 9:00 | MST | FOLLOWUPGKM | Disposable plastic scoop | Copper | Total | 20 | mg/Kg |  |  | Final | Actual | Dry | USEPA | 6020A | ICP-MS | TestAmerica Savannah | 2016-10-17 | 0.6 | 0.16 | 0.6 | mg/Kg |  | 36.7197 | -108.2071
FW-040 | FW-040_SED_100216 | Sample-Routine | Sediment |  | 2016-10-02 | 9:00 | MST | FOLLOWUPGKM | Disposable plastic scoop | Iron | Total | 16000 | mg/Kg |  |  | Final | Actual | Dry | USEPA | 6010C | Inductively Coupled Plasma - Atomic Emission Spectroscopy (ICP-AES) | TestAmerica Savannah | 2016-10-11 | 24 | 6.4 | 24 | mg/Kg |  | 36.7197 | -108.2071
FW-040 | FW-040_SED_100216 | Sample-Routine | Sediment |  | 2016-10-02 | 9:00 | MST | FOLLOWUPGKM | Disposable plastic scoop | Lead | Total | 25 | mg/Kg |  |  | Final | Actual | Dry | USEPA | 6020A | ICP-MS | TestAmerica Savannah | 2016-10-17 | 0.24 | 0.06 | 0.24 | mg/Kg |  | 36.7197 | -108.2071
FW-040 | FW-040_SED_100216 | Sample-Routine | Sediment |  | 2016-10-02 | 9:00 | MST | FOLLOWUPGKM | Disposable plastic scoop | Magnesium | Total | 3100 | mg/Kg |  |  | Final | Actual | Dry | USEPA | 6010C | Inductively Coupled Plasma - Atomic Emission Spectroscopy (ICP-AES) | TestAmerica Savannah | 2016-10-11 | 60 | 11 | 60 | mg/Kg |  | 36.7197 | -108.2071
FW-040 | FW-040_SED_100216 | Sample-Routine | Sediment |  | 2016-10-02 | 9:00 | MST | FOLLOWUPGKM | Disposable plastic scoop | Manganese | Total | 500 | mg/Kg |  |  | Final | Actual | Dry | USEPA | 6020A | ICP-MS | TestAmerica Savannah | 2016-10-21 | 1.3 | 0.15 | 1.3 | mg/Kg |  | 36.7197 | -108.2071
FW-040 | FW-040_SED_100216 | Sample-Routine | Sediment |  | 2016-10-02 | 9:00 | MST | FOLLOWUPGKM | Disposable plastic scoop | Mercury | Total | 0.011 | mg/Kg | J+ |  | Final | Actual | Dry | USEPA | 7471A | Mercury in Solid or Semisolid Waste | TestAmerica Savannah | 2016-10-12 | 0.028 | 0.011 | 0.028 | mg/Kg |  | 36.7197 | -108.2071
FW-040 | FW-040_SED_100216 | Sample-Routine | Sediment |  | 2016-10-02 | 9:00 | MST | FOLLOWUPGKM | Disposable plastic scoop | Molybdenum | Total | 0.55 | mg/Kg | J |  | Final | Actual | Dry | USEPA | 6020A | ICP-MS | TestAmerica Savannah | 2016-10-17 | 1.2 | 0.096 | 1.2 | mg/Kg |  | 36.7197 | -108.2071
FW-040 | FW-040_SED_100216 | Sample-Routine | Sediment |  | 2016-10-02 | 9:00 | MST | FOLLOWUPGKM | Disposable plastic scoop | Nickel | Total | 8.1 | mg/Kg |  |  | Final | Actual | Dry | USEPA | 6020A | ICP-MS | TestAmerica Savannah | 2016-10-17 | 1.2 | 0.31 | 1.2 | mg/Kg |  | 36.7197 | -108.2071
FW-040 | FW-040_SED_100216 | Sample-Routine | Sediment |  | 2016-10-02 | 9:00 | MST | FOLLOWUPGKM | Disposable plastic scoop | Organic carbon | Total |  | mg/Kg | U | Not Detected | Final | Actual | Wet | USEPA | 9060A | Total Organic Carbon in water and wastes by Carbonaceous Analyzer | TestAmerica Savannah | 2016-10-13 | 4000 | 1700 | 4000 | mg/Kg |  | 36.7197 | -108.2071
FW-040 | FW-040_SED_100216 | Sample-Routine | Sediment |  | 2016-10-02 | 9:00 | MST | FOLLOWUPGKM | Disposable plastic scoop | Potassium | Total | 1600 | mg/Kg |  |  | Final | Actual | Dry | USEPA | 6010C | Inductively Coupled Plasma - Atomic Emission Spectroscopy (ICP-AES) | TestAmerica Savannah | 2016-10-11 | 120 | 3 | 120 | mg/Kg |  | 36.7197 | -108.2071
FW-040 | FW-040_SED_100216 | Sample-Routine | Sediment |  | 2016-10-02 | 9:00 | MST | FOLLOWUPGKM | Disposable plastic scoop | Selenium | Total | 5.1 | mg/Kg |  |  | Final | Actual | Dry | USEPA | 6020A | ICP-MS | TestAmerica Savannah | 2016-10-17 | 0.6 | 0.12 | 0.6 | mg/Kg |  | 36.7197 | -108.2071
FW-040 | FW-040_SED_100216 | Sample-Routine | Sediment |  | 2016-10-02 | 9:00 | MST | FOLLOWUPGKM | Disposable plastic scoop | Silver | Total | 0.13 | mg/Kg |  |  | Final | Actual | Dry | USEPA | 6020A | ICP-MS | TestAmerica Savannah | 2016-10-17 | 0.12 | 0.012 | 0.12 | mg/Kg |  | 36.7197 | -108.2071
FW-040 | FW-040_SED_100216 | Sample-Routine | Sediment |  | 2016-10-02 | 9:00 | MST | FOLLOWUPGKM | Disposable plastic scoop | Sodium | Total | 250 | mg/Kg |  |  | Final | Actual | Dry | USEPA | 6010C | Inductively Coupled Plasma - Atomic Emission Spectroscopy (ICP-AES) | TestAmerica Savannah | 2016-10-11 | 240 | 58 | 240 | mg/Kg |  | 36.7197 | -108.2071
FW-040 | FW-040_SED_100216 | Sample-Routine | Sediment |  | 2016-10-02 | 9:00 | MST | FOLLOWUPGKM | Disposable plastic scoop | Thallium | Total | 0.15 | mg/Kg |  |  | Final | Actual | Dry | USEPA | 6020A | ICP-MS | TestAmerica Savannah | 2016-10-17 | 0.12 | 0.06 | 0.12 | mg/Kg |  | 36.7197 | -108.2071
FW-040 | FW-040_SED_100216 | Sample-Routine | Sediment |  | 2016-10-02 | 9:00 | MST | FOLLOWUPGKM | Disposable plastic scoop | Vanadium | Total | 20 | mg/Kg |  |  | Final | Actual | Dry | USEPA | 6020A | ICP-MS | TestAmerica Savannah | 2016-10-17 | 0.6 | 0.32 | 0.6 | mg/Kg |  | 36.7197 | -108.2071
FW-040 | FW-040_SED_100216 | Sample-Routine | Sediment |  | 2016-10-02 | 9:00 | MST | FOLLOWUPGKM | Disposable plastic scoop | Zinc | Total | 140 | mg/Kg |  |  | Final | Actual | Dry | USEPA | 6020A | ICP-MS | TestAmerica Savannah | 2016-10-17 | 2.4 | 1.2 | 2.4 | mg/Kg |  | 36.7197 | -108.2071
GKM05 | GKM05_082516 | Sample-Routine | Water | Surface Water | 2016-08-25 | 7:30 | MST | FOLLOWUPGKM | Water Bottle | Alkalinity, total | Total | 120 | mg/L |  |  | Final | Actual | Wet | APHA | 2320-B | Alkalinity by Gran Titration | TestAmerica Savannah | 2016-09-01 | 5 | 5 | 5 | mg/L |  | 37.2687 | -107.8859
GKM05 | GKM05_082516 | Sample-Routine | Water | Surface Water | 2016-08-25 | 7:30 | MST | FOLLOWUPGKM | Water Bottle | Aluminum | Dissolved |  | ug/L | U | Not Detected | Final | Actual | Wet | USEPA | 200.7 | Metals in Water by ICP-AES | TestAmerica Savannah | 2016-09-01 | 200 | 24 | 200 | ug/L | 0.45 µ filtered | 37.2687 | -107.8859
GKM05 | GKM05_082516 | Sample-Routine | Water | Surface Water | 2016-08-25 | 7:30 | MST | FOLLOWUPGKM | Water Bottle | Aluminum | Total | 2700 | ug/L |  |  | Final | Actual | Wet | USEPA | 200.7 | Metals in Water by ICP-AES | TestAmerica Savannah | 2016-09-01 | 200 | 24 | 200 | ug/L |  | 37.2687 | -107.8859
GKM05 | GKM05_082516 | Sample-Routine | Water | Surface Water | 2016-08-25 | 7:30 | MST | FOLLOWUPGKM | Water Bottle | Antimony | Dissolved |  | ug/L | U | Not Detected | Final | Actual | Wet | USEPA | 200.8 | Metals in Waters by ICP/MS | TestAmerica Savannah | 2016-09-01 | 1 | 0.4 | 1 | ug/L |  | 37.2687 | -107.8859
GKM05 | GKM05_082516 | Sample-Routine | Water | Surface Water | 2016-08-25 | 7:30 | MST | FOLLOWUPGKM | Water Bottle | Antimony | Total |  | ug/L | UJ | Not Detected | Final | Actual | Wet | USEPA | 200.8 | Metals in Waters by ICP/MS | TestAmerica Savannah | 2016-09-01 | 1 | 0.4 | 1 | ug/L |  | 37.2687 | -107.8859
GKM05 | GKM05_082516 | Sample-Routine | Water | Surface Water | 2016-08-25 | 7:30 | MST | FOLLOWUPGKM | Water Bottle | Arsenic | Dissolved | 0.44 | ug/L | J |  | Final | Actual | Wet | USEPA | 200.8 | Metals in Waters by ICP/MS | TestAmerica Savannah | 2016-09-01 | 1 | 0.37 | 1 | ug/L |  | 37.2687 | -107.8859
GKM05 | GKM05_082516 | Sample-Routine | Water | Surface Water | 2016-08-25 | 7:30 | MST | FOLLOWUPGKM | Water Bottle | Arsenic | Total | 0.51 | ug/L | J |  | Final | Actual | Wet | USEPA | 200.8 | Metals in Waters by ICP/MS | TestAmerica Savannah | 2016-09-01 | 1 | 0.37 | 1 | ug/L |  | 37.2687 | -107.8859
GKM05 | GKM05_082516 | Sample-Routine | Water | Surface Water | 2016-08-25 | 7:30 | MST | FOLLOWUPGKM | Water Bottle | Barium | Dissolved | 110 | ug/L |  |  | Final | Actual | Wet | USEPA | 200.8 | Metals in Waters by ICP/MS | TestAmerica Savannah | 2016-09-01 | 2 | 0.14 | 2 | ug/L |  | 37.2687 | -107.8859
GKM05 | GKM05_082516 | Sample-Routine | Water | Surface Water | 2016-08-25 | 7:30 | MST | FOLLOWUPGKM | Water Bottle | Barium | Total | 130 | ug/L |  |  | Final | Actual | Wet | USEPA | 200.8 | Metals in Waters by ICP/MS | TestAmerica Savannah | 2016-09-01 | 2 | 0.14 | 2 | ug/L |  | 37.2687 | -107.8859
GKM05 | GKM05_082516 | Sample-Routine | Water | Surface Water | 2016-08-25 | 7:30 | MST | FOLLOWUPGKM | Water Bottle | Beryllium | Dissolved |  | ug/L | U | Not Detected | Final | Actual | Wet | USEPA | 200.8 | Metals in Waters by ICP/MS | TestAmerica Savannah | 2016-09-01 | 0.4 | 0.15 | 0.4 | ug/L |  | 37.2687 | -107.8859
GKM05 | GKM05_082516 | Sample-Routine | Water | Surface Water | 2016-08-25 | 7:30 | MST | FOLLOWUPGKM | Water Bottle | Beryllium | Total |  | ug/L | U | Not Detected | Final | Actual | Wet | USEPA | 200.8 | Metals in Waters by ICP/MS | TestAmerica Savannah | 2016-09-01 | 0.4 | 0.15 | 0.4 | ug/L |  | 37.2687 | -107.8859
GKM05 | GKM05_082516 | Sample-Routine | Water | Surface Water | 2016-08-25 | 7:30 | MST | FOLLOWUPGKM | Water Bottle | Cadmium | Dissolved | 0.085 | ug/L | J |  | Final | Actual | Wet | USEPA | 200.8 | Metals in Waters by ICP/MS | TestAmerica Savannah | 2016-09-01 | 0.5 | 0.043 | 0.5 | ug/L |  | 37.2687 | -107.8859
GKM05 | GKM05_082516 | Sample-Routine | Water | Surface Water | 2016-08-25 | 7:30 | MST | FOLLOWUPGKM | Water Bottle | Cadmium | Total | 0.12 | ug/L | J |  | Final | Actual | Wet | USEPA | 200.8 | Metals in Waters by ICP/MS | TestAmerica Savannah | 2016-09-01 | 0.5 | 0.043 | 0.5 | ug/L |  | 37.2687 | -107.8859
GKM05 | GKM05_082516 | Sample-Routine | Water | Surface Water | 2016-08-25 | 7:30 | MST | FOLLOWUPGKM | Water Bottle | Calcium | Dissolved | 73000 | ug/L |  |  | Final | Actual | Wet | USEPA | 200.7 | Metals in Water by ICP-AES | TestAmerica Savannah | 2016-09-01 | 500 | 25 | 500 | ug/L |  | 37.2687 | -107.8859
GKM05 | GKM05_082516 | Sample-Routine | Water | Surface Water | 2016-08-25 | 7:30 | MST | FOLLOWUPGKM | Water Bottle | Calcium | Total | 70000 | ug/L |  |  | Final | Actual | Wet | USEPA | 200.7 | Metals in Water by ICP-AES | TestAmerica Savannah | 2016-09-01 | 500 | 25 | 500 | ug/L |  | 37.2687 | -107.8859
GKM05 | GKM05_082516 | Sample-Routine | Water | Surface Water | 2016-08-25 | 7:30 | MST | FOLLOWUPGKM | Water Bottle | Chromium | Dissolved |  | ug/L | U | Not Detected | Final | Actual | Wet | USEPA | 200.8 | Metals in Waters by ICP/MS | TestAmerica Savannah | 2016-09-01 | 2 | 1 | 2 | ug/L |  | 37.2687 | -107.8859
GKM05 | GKM05_082516 | Sample-Routine | Water | Surface Water | 2016-08-25 | 7:30 | MST | FOLLOWUPGKM | Water Bottle | Chromium | Total |  | ug/L | U | Not Detected | Final | Actual | Wet | USEPA | 200.8 | Metals in Waters by ICP/MS | TestAmerica Savannah | 2016-09-01 | 2 | 1 | 2 | ug/L |  | 37.2687 | -107.8859
GKM05 | GKM05_082516 | Sample-Routine | Water | Surface Water | 2016-08-25 | 7:30 | MST | FOLLOWUPGKM | Water Bottle | Cobalt | Dissolved | 0.25 | ug/L | J |  | Final | Actual | Wet | USEPA | 200.8 | Metals in Waters by ICP/MS | TestAmerica Savannah | 2016-09-01 | 0.4 | 0.12 | 0.4 | ug/L |  | 37.2687 | -107.8859
GKM05 | GKM05_082516 | Sample-Routine | Water | Surface Water | 2016-08-25 | 7:30 | MST | FOLLOWUPGKM | Water Bottle | Cobalt | Total | 0.88 | ug/L |  |  | Final | Actual | Wet | USEPA | 200.8 | Metals in Waters by ICP/MS | TestAmerica Savannah | 2016-09-01 | 0.4 | 0.12 | 0.4 | ug/L |  | 37.2687 | -107.8859
GKM05 | GKM05_082516 | Sample-Routine | Water | Surface Water | 2016-08-25 | 7:30 | MST | FOLLOWUPGKM | Water Bottle | Copper | Dissolved | 1.2 | ug/L | J |  | Final | Actual | Wet | USEPA | 200.8 | Metals in Waters by ICP/MS | TestAmerica Savannah | 2016-09-01 | 5 | 0.5 | 5 | ug/L |  | 37.2687 | -107.8859
GKM05 | GKM05_082516 | Sample-Routine | Water | Surface Water | 2016-08-25 | 7:30 | MST | FOLLOWUPGKM | Water Bottle | Copper | Total | 3.5 | ug/L | J |  | Final | Actual | Wet | USEPA | 200.8 | Metals in Waters by ICP/MS | TestAmerica Savannah | 2016-09-01 | 5 | 0.5 | 5 | ug/L |  | 37.2687 | -107.8859
GKM05 | GKM05_082516 | Sample-Routine | Water | Surface Water | 2016-08-25 | 7:30 | MST | FOLLOWUPGKM | Water Bottle | Iron | Dissolved |  | ug/L | U | Not Detected | Final | Actual | Wet | USEPA | 200.7 | Metals in Water by ICP-AES | TestAmerica Savannah | 2016-09-01 | 50 | 17 | 50 | ug/L |  | 37.2687 | -107.8859
GKM05 | GKM05_082516 | Sample-Routine | Water | Surface Water | 2016-08-25 | 7:30 | MST | FOLLOWUPGKM | Water Bottle | Iron | Total | 1800 | ug/L |  |  | Final | Actual | Wet | USEPA | 200.7 | Metals in Water by ICP-AES | TestAmerica Savannah | 2016-09-01 | 50 | 17 | 50 | ug/L |  | 37.2687 | -107.8859
GKM05 | GKM05_082516 | Sample-Routine | Water | Surface Water | 2016-08-25 | 7:30 | MST | FOLLOWUPGKM | Water Bottle | Lead | Dissolved |  | ug/L | U | Not Detected | Final | Actual | Wet | USEPA | 200.8 | Metals in Waters by ICP/MS | TestAmerica Savannah | 2016-09-01 | 0.3 | 0.06 | 0.3 | ug/L |  | 37.2687 | -107.8859
GKM05 | GKM05_082516 | Sample-Routine | Water | Surface Water | 2016-08-25 | 7:30 | MST | FOLLOWUPGKM | Water Bottle | Lead | Total | 2.5 | ug/L |  |  | Final | Actual | Wet | USEPA | 200.8 | Metals in Waters by ICP/MS | TestAmerica Savannah | 2016-09-01 | 0.3 | 0.06 | 0.3 | ug/L |  | 37.2687 | -107.8859
GKM05 | GKM05_082516 | Sample-Routine | Water | Surface Water | 2016-08-25 | 7:30 | MST | FOLLOWUPGKM | Water Bottle | Magnesium | Dissolved | 12000 | ug/L |  |  | Final | Actual | Wet | USEPA | 200.7 | Metals in Water by ICP-AES | TestAmerica Savannah | 2016-09-01 | 500 | 33 | 500 | ug/L |  | 37.2687 | -107.8859
GKM05 | GKM05_082516 | Sample-Routine | Water | Surface Water | 2016-08-25 | 7:30 | MST | FOLLOWUPGKM | Water Bottle | Magnesium | Total | 12000 | ug/L |  |  | Final | Actual | Wet | USEPA | 200.7 | Metals in Water by ICP-AES | TestAmerica Savannah | 2016-09-01 | 500 | 33 | 500 | ug/L |  | 37.2687 | -107.8859
GKM05 | GKM05_082516 | Sample-Routine | Water | Surface Water | 2016-08-25 | 7:30 | MST | FOLLOWUPGKM | Water Bottle | Manganese | Dissolved | 13 | ug/L |  |  | Final | Actual | Wet | USEPA | 200.8 | Metals in Waters by ICP/MS | TestAmerica Savannah | 2016-09-01 | 2.5 | 1.2 | 2.5 | ug/L |  | 37.2687 | -107.8859
GKM05 | GKM05_082516 | Sample-Routine | Water | Surface Water | 2016-08-25 | 7:30 | MST | FOLLOWUPGKM | Water Bottle | Manganese | Total | 88 | ug/L |  |  | Final | Actual | Wet | USEPA | 200.8 | Metals in Waters by ICP/MS | TestAmerica Savannah | 2016-09-01 | 2.5 | 1.2 | 2.5 | ug/L |  | 37.2687 | -107.8859
GKM05 | GKM05_082516 | Sample-Routine | Water | Surface Water | 2016-08-25 | 7:30 | MST | FOLLOWUPGKM | Water Bottle | Mercury | Dissolved | 0.00023 | ug/L | J |  | Final | Actual | Wet | USEPA | 1631E | Mercury in Water by Oxidation, Purge and Trap, and CVAFS | TestAmerica Savannah | 2016-08-27 | 0.0005 | 0.0002 | 0.0005 | ug/L |  | 37.2687 | -107.8859
GKM05 | GKM05_082516 | Sample-Routine | Water | Surface Water | 2016-08-25 | 7:30 | MST | FOLLOWUPGKM | Water Bottle | Mercury | Total | 0.00065 | ug/L |  |  | Final | Actual | Wet | USEPA | 1631E | Mercury in Water by Oxidation, Purge and Trap, and CVAFS | TestAmerica Savannah | 2016-08-27 | 0.0005 | 0.0002 | 0.0005 | ug/L |  | 37.2687 | -107.8859
GKM05 | GKM05_082516 | Sample-Routine | Water | Surface Water | 2016-08-25 | 7:30 | MST | FOLLOWUPGKM | Water Bottle | Molybdenum | Dissolved | 1.4 | ug/L |  |  | Final | Actual | Wet | USEPA | 200.8 | Metals in Waters by ICP/MS | TestAmerica Savannah | 2016-09-01 | 1 | 0.45 | 1 | ug/L |  | 37.2687 | -107.8859
GKM05 | GKM05_082516 | Sample-Routine | Water | Surface Water | 2016-08-25 | 7:30 | MST | FOLLOWUPGKM | Water Bottle | Molybdenum | Total | 1.3 | ug/L |  |  | Final | Actual | Wet | USEPA | 200.8 | Metals in Waters by ICP/MS | TestAmerica Savannah | 2016-09-01 | 1 | 0.45 | 1 | ug/L |  | 37.2687 | -107.8859
GKM05 | GKM05_082516 | Sample-Routine | Water | Surface Water | 2016-08-25 | 7:30 | MST | FOLLOWUPGKM | Water Bottle | Nickel | Dissolved | 3.6 | ug/L | J |  | Final | Actual | Wet | USEPA | 200.8 | Metals in Waters by ICP/MS | TestAmerica Savannah | 2016-09-01 | 5 | 0.4 | 5 | ug/L |  | 37.2687 | -107.8859
GKM05 | GKM05_082516 | Sample-Routine | Water | Surface Water | 2016-08-25 | 7:30 | MST | FOLLOWUPGKM | Water Bottle | Nickel | Total | 2.9 | ug/L | J |  | Final | Actual | Wet | USEPA | 200.8 | Metals in Waters by ICP/MS | TestAmerica Savannah | 2016-09-01 | 5 | 0.4 | 5 | ug/L |  | 37.2687 | -107.8859
GKM05 | GKM05_082516 | Sample-Routine | Water | Surface Water | 2016-08-25 | 7:30 | MST | FOLLOWUPGKM | Water Bottle | Organic carbon | Total | 1.9 | mg/L |  |  | Final | Actual | Wet | APHA | 5310-B | Total Organic Carbon by Combustion-Infrared Method | TestAmerica Savannah | 2016-08-30 | 1 | 0.5 | 1 | mg/L |  | 37.2687 | -107.8859
GKM05 | GKM05_082516 | Sample-Routine | Water | Surface Water | 2016-08-25 | 7:30 | MST | FOLLOWUPGKM | Water Bottle | Organic carbon | Total | 2.8 | mg/L |  |  | Final | Actual | Wet | APHA | 5310-B | Total Organic Carbon by Combustion-Infrared Method | TestAmerica Savannah | 2016-08-29 | 1 | 0.5 | 1 | mg/L |  | 37.2687 | -107.8859
GKM05 | GKM05_082516 | Sample-Routine | Water | Surface Water | 2016-08-25 | 7:30 | MST | FOLLOWUPGKM | Water Bottle | Potassium | Dissolved | 3500 | ug/L |  |  | Final | Actual | Wet | USEPA | 200.7 | Metals in Water by ICP-AES | TestAmerica Savannah | 2016-09-01 | 1000 | 17 | 1000 | ug/L |  | 37.2687 | -107.8859
GKM05 | GKM05_082516 | Sample-Routine | Water | Surface Water | 2016-08-25 | 7:30 | MST | FOLLOWUPGKM | Water Bottle | Potassium | Total | 3900 | ug/L |  |  | Final | Actual | Wet | USEPA | 200.7 | Metals in Water by ICP-AES | TestAmerica Savannah | 2016-09-01 | 1000 | 17 | 1000 | ug/L |  | 37.2687 | -107.8859
GKM05 | GKM05_082516 | Sample-Routine | Water | Surface Water | 2016-08-25 | 7:30 | MST | FOLLOWUPGKM | Water Bottle | Selenium | Dissolved |  | ug/L | U | Not Detected | Final | Actual | Wet | USEPA | 200.8 | Metals in Waters by ICP/MS | TestAmerica Savannah | 2016-09-01 | 2 | 0.58 | 2 | ug/L |  | 37.2687 | -107.8859
GKM05 | GKM05_082516 | Sample-Routine | Water | Surface Water | 2016-08-25 | 7:30 | MST | FOLLOWUPGKM | Water Bottle | Selenium | Total |  | ug/L | U | Not Detected | Final | Actual | Wet | USEPA | 200.8 | Metals in Waters by ICP/MS | TestAmerica Savannah | 2016-09-01 | 2 | 0.58 | 2 | ug/L |  | 37.2687 | -107.8859
GKM05 | GKM05_082516 | Sample-Routine | Water | Surface Water | 2016-08-25 | 7:30 | MST | FOLLOWUPGKM | Water Bottle | Silver | Dissolved |  | ug/L | U | Not Detected | Final | Actual | Wet | USEPA | 200.8 | Metals in Waters by ICP/MS | TestAmerica Savannah | 2016-09-01 | 1 | 0.1 | 1 | ug/L |  | 37.2687 | -107.8859
GKM05 | GKM05_082516 | Sample-Routine | Water | Surface Water | 2016-08-25 | 7:30 | MST | FOLLOWUPGKM | Water Bottle | Silver | Total |  | ug/L | U | Not Detected | Final | Actual | Wet | USEPA | 200.8 | Metals in Waters by ICP/MS | TestAmerica Savannah | 2016-09-01 | 1 | 0.1 | 1 | ug/L |  | 37.2687 | -107.8859
GKM05 | GKM05_082516 | Sample-Routine | Water | Surface Water | 2016-08-25 | 7:30 | MST | FOLLOWUPGKM | Water Bottle | Sodium | Dissolved | 23000 | ug/L |  |  | Final | Actual | Wet | USEPA | 200.7 | Metals in Water by ICP-AES | TestAmerica Savannah | 2016-09-01 | 1000 | 480 | 1000 | ug/L |  | 37.2687 | -107.8859
GKM05 | GKM05_082516 | Sample-Routine | Water | Surface Water | 2016-08-25 | 7:30 | MST | FOLLOWUPGKM | Water Bottle | Sodium | Total | 22000 | ug/L |  |  | Final | Actual | Wet | USEPA | 200.7 | Metals in Water by ICP-AES | TestAmerica Savannah | 2016-09-01 | 1000 | 480 | 1000 | ug/L |  | 37.2687 | -107.8859
GKM05 | GKM05_082516 | Sample-Routine | Water | Surface Water | 2016-08-25 | 7:30 | MST | FOLLOWUPGKM | Water Bottle | Thallium | Dissolved |  | ug/L | U | Not Detected | Final | Actual | Wet | USEPA | 200.8 | Metals in Waters by ICP/MS | TestAmerica Savannah | 2016-09-01 | 0.2 | 0.1 | 0.2 | ug/L |  | 37.2687 | -107.8859
GKM05 | GKM05_082516 | Sample-Routine | Water | Surface Water | 2016-08-25 | 7:30 | MST | FOLLOWUPGKM | Water Bottle | Thallium | Total |  | ug/L | U | Not Detected | Final | Actual | Wet | USEPA | 200.8 | Metals in Waters by ICP/MS | TestAmerica Savannah | 2016-09-01 | 0.2 | 0.1 | 0.2 | ug/L |  | 37.2687 | -107.8859
GKM05 | GKM05_082516 | Sample-Routine | Water | Surface Water | 2016-08-25 | 7:30 | MST | FOLLOWUPGKM | Water Bottle | Total Hardness | Total | 220 | mg/L |  |  | Final | Actual | Wet | APHA | 2340B | Hardness by Calculation | TestAmerica Savannah | 2016-09-02 | 3.3 | 3.3 | 3.3 | mg/L |  | 37.2687 | -107.8859
GKM05 | GKM05_082516 | Sample-Routine | Water | Surface Water | 2016-08-25 | 7:30 | MST | FOLLOWUPGKM | Water Bottle | Total Suspended Solids | Total | 88 | mg/L |  |  | Final | Actual | Wet | APHA | 2540-D | Total Suspended Solids in Water | TestAmerica Savannah | 2016-08-28 | 7.7 | 7.7 | 7.7 | mg/L |  | 37.2687 | -107.8859
GKM05 | GKM05_082516 | Sample-Routine | Water | Surface Water | 2016-08-25 | 7:30 | MST | FOLLOWUPGKM | Water Bottle | Vanadium | Dissolved | 0.51 | ug/L | J |  | Final | Actual | Wet | USEPA | 200.8 | Metals in Waters by ICP/MS | TestAmerica Savannah | 2016-09-01 | 1 | 0.3 | 1 | ug/L |  | 37.2687 | -107.8859
GKM05 | GKM05_082516 | Sample-Routine | Water | Surface Water | 2016-08-25 | 7:30 | MST | FOLLOWUPGKM | Water Bottle | Vanadium | Total | 3.1 | ug/L |  |  | Final | Actual | Wet | USEPA | 200.8 | Metals in Waters by ICP/MS | TestAmerica Savannah | 2016-09-01 | 1 | 0.3 | 1 | ug/L |  | 37.2687 | -107.8859
GKM05 | GKM05_082516 | Sample-Routine | Water | Surface Water | 2016-08-25 | 7:30 | MST | FOLLOWUPGKM | Water Bottle | Zinc | Dissolved | 2.8 | ug/L | J |  | Final | Actual | Wet | USEPA | 200.8 | Metals in Waters by ICP/MS | TestAmerica Savannah | 2016-09-01 | 20 | 2.8 | 20 | ug/L |  | 37.2687 | -107.8859
GKM05 | GKM05_082516 | Sample-Routine | Water | Surface Water | 2016-08-25 | 7:30 | MST | FOLLOWUPGKM | Water Bottle | Zinc | Total | 19 | ug/L | J |  | Final | Actual | Wet | USEPA | 200.8 | Metals in Waters by ICP/MS | TestAmerica Savannah | 2016-09-01 | 20 | 2.8 | 20 | ug/L |  | 37.2687 | -107.8859
GKM05 | GKM05_093016 | Sample-Routine | Water | Surface Water | 2016-09-30 | 16:15 | MST | FOLLOWUPGKM | Water Bottle | Alkalinity, total | Total | 79 | mg/L |  |  | Final | Actual | Wet | APHA | 2320-B | Alkalinity by Gran Titration | TestAmerica Savannah | 2016-10-04 | 5 | 5 | 5 | mg/L |  | 37.2687 | -107.8859
GKM05 | GKM05_093016 | Sample-Routine | Water | Surface Water | 2016-09-30 | 16:15 | MST | FOLLOWUPGKM | Water Bottle | Aluminum | Dissolved | 39 | ug/L | J |  | Final | Actual | Wet | USEPA | 200.7 | Metals in Water by ICP-AES | TestAmerica Savannah | 2016-10-05 | 200 | 24 | 200 | ug/L | 0.45 µ filtered | 37.2687 | -107.8859
GKM05 | GKM05_093016 | Sample-Routine | Water | Surface Water | 2016-09-30 | 16:15 | MST | FOLLOWUPGKM | Water Bottle | Aluminum | Total | 200 | ug/L |  |  | Final | Actual | Wet | USEPA | 200.7 | Metals in Water by ICP-AES | TestAmerica Savannah | 2016-10-05 | 200 | 24 | 200 | ug/L |  | 37.2687 | -107.8859
GKM05 | GKM05_093016 | Sample-Routine | Water | Surface Water | 2016-09-30 | 16:15 | MST | FOLLOWUPGKM | Water Bottle | Antimony | Dissolved |  | ug/L | U | Not Detected | Final | Actual | Wet | USEPA | 200.8 | Metals in Waters by ICP/MS | TestAmerica Savannah | 2016-10-05 | 1 | 0.4 | 1 | ug/L |  | 37.2687 | -107.8859
GKM05 | GKM05_093016 | Sample-Routine | Water | Surface Water | 2016-09-30 | 16:15 | MST | FOLLOWUPGKM | Water Bottle | Antimony | Total |  | ug/L | U | Not Detected | Final | Actual | Wet | USEPA | 200.8 | Metals in Waters by ICP/MS | TestAmerica Savannah | 2016-10-05 | 1 | 0.4 | 1 | ug/L |  | 37.2687 | -107.8859
GKM05 | GKM05_093016 | Sample-Routine | Water | Surface Water | 2016-09-30 | 16:15 | MST | FOLLOWUPGKM | Water Bottle | Arsenic | Dissolved | 0.68 | ug/L | J |  | Final | Actual | Wet | USEPA | 200.8 | Metals in Waters by ICP/MS | TestAmerica Savannah | 2016-10-05 | 1 | 0.37 | 1 | ug/L |  | 37.2687 | -107.8859
GKM05 | GKM05_093016 | Sample-Routine | Water | Surface Water | 2016-09-30 | 16:15 | MST | FOLLOWUPGKM | Water Bottle | Arsenic | Total | 0.43 | ug/L | J |  | Final | Actual | Wet | USEPA | 200.8 | Metals in Waters by ICP/MS | TestAmerica Savannah | 2016-10-05 | 1 | 0.37 | 1 | ug/L |  | 37.2687 | -107.8859
GKM05 | GKM05_093016 | Sample-Routine | Water | Surface Water | 2016-09-30 | 16:15 | MST | FOLLOWUPGKM | Water Bottle | Barium | Dissolved | 42 | ug/L |  |  | Final | Actual | Wet | USEPA | 200.8 | Metals in Waters by ICP/MS | TestAmerica Savannah | 2016-10-05 | 2 | 0.14 | 2 | ug/L |  | 37.2687 | -107.8859
GKM05 | GKM05_093016 | Sample-Routine | Water | Surface Water | 2016-09-30 | 16:15 | MST | FOLLOWUPGKM | Water Bottle | Barium | Total | 40 | ug/L |  |  | Final | Actual | Wet | USEPA | 200.8 | Metals in Waters by ICP/MS | TestAmerica Savannah | 2016-10-05 | 2 | 0.14 | 2 | ug/L |  | 37.2687 | -107.8859
GKM05 | GKM05_093016 | Sample-Routine | Water | Surface Water | 2016-09-30 | 16:15 | MST | FOLLOWUPGKM | Water Bottle | Beryllium | Dissolved |  | ug/L | U | Not Detected | Final | Actual | Wet | USEPA | 200.8 | Metals in Waters by ICP/MS | TestAmerica Savannah | 2016-10-05 | 0.4 | 0.15 | 0.4 | ug/L |  | 37.2687 | -107.8859
GKM05 | GKM05_093016 | Sample-Routine | Water | Surface Water | 2016-09-30 | 16:15 | MST | FOLLOWUPGKM | Water Bottle | Beryllium | Total |  | ug/L | U | Not Detected | Final | Actual | Wet | USEPA | 200.8 | Metals in Waters by ICP/MS | TestAmerica Savannah | 2016-10-05 | 0.4 | 0.15 | 0.4 | ug/L |  | 37.2687 | -107.8859
GKM05 | GKM05_093016 | Sample-Routine | Water | Surface Water | 2016-09-30 | 16:15 | MST | FOLLOWUPGKM | Water Bottle | Cadmium | Dissolved |  | ug/L | U | Not Detected | Final | Actual | Wet | USEPA | 200.8 | Metals in Waters by ICP/MS | TestAmerica Savannah | 2016-10-05 | 0.5 | 0.043 | 0.5 | ug/L |  | 37.2687 | -107.8859
GKM05 | GKM05_093016 | Sample-Routine | Water | Surface Water | 2016-09-30 | 16:15 | MST | FOLLOWUPGKM | Water Bottle | Cadmium | Total |  | ug/L | U | Not Detected | Final | Actual | Wet | USEPA | 200.8 | Metals in Waters by ICP/MS | TestAmerica Savannah | 2016-10-05 | 0.5 | 0.043 | 0.5 | ug/L |  | 37.2687 | -107.8859
GKM05 | GKM05_093016 | Sample-Routine | Water | Surface Water | 2016-09-30 | 16:15 | MST | FOLLOWUPGKM | Water Bottle | Calcium | Dissolved | 58000 | ug/L |  |  | Final | Actual | Wet | USEPA | 200.7 | Metals in Water by ICP-AES | TestAmerica Savannah | 2016-10-05 | 500 | 25 | 500 | ug/L |  | 37.2687 | -107.8859
GKM05 | GKM05_093016 | Sample-Routine | Water | Surface Water | 2016-09-30 | 16:15 | MST | FOLLOWUPGKM | Water Bottle | Calcium | Total | 59000 | ug/L |  |  | Final | Actual | Wet | USEPA | 200.7 | Metals in Water by ICP-AES | TestAmerica Savannah | 2016-10-05 | 500 | 25 | 500 | ug/L |  | 37.2687 | -107.8859
GKM05 | GKM05_093016 | Sample-Routine | Water | Surface Water | 2016-09-30 | 16:15 | MST | FOLLOWUPGKM | Water Bottle | Chromium | Dissolved |  | ug/L | U | Not Detected | Final | Actual | Wet | USEPA | 200.8 | Metals in Waters by ICP/MS | TestAmerica Savannah | 2016-10-05 | 2 | 1 | 2 | ug/L |  | 37.2687 | -107.8859
GKM05 | GKM05_093016 | Sample-Routine | Water | Surface Water | 2016-09-30 | 16:15 | MST | FOLLOWUPGKM | Water Bottle | Chromium | Total |  | ug/L | U | Not Detected | Final | Actual | Wet | USEPA | 200.8 | Metals in Waters by ICP/MS | TestAmerica Savannah | 2016-10-05 | 2 | 1 | 2 | ug/L |  | 37.2687 | -107.8859
GKM05 | GKM05_093016 | Sample-Routine | Water | Surface Water | 2016-09-30 | 16:15 | MST | FOLLOWUPGKM | Water Bottle | Cobalt | Dissolved | 0.2 | ug/L | J |  | Final | Actual | Wet | USEPA | 200.8 | Metals in Waters by ICP/MS | TestAmerica Savannah | 2016-10-05 | 0.4 | 0.12 | 0.4 | ug/L |  | 37.2687 | -107.8859
GKM05 | GKM05_093016 | Sample-Routine | Water | Surface Water | 2016-09-30 | 16:15 | MST | FOLLOWUPGKM | Water Bottle | Cobalt | Total | 0.3 | ug/L | J |  | Final | Actual | Wet | USEPA | 200.8 | Metals in Waters by ICP/MS | TestAmerica Savannah | 2016-10-05 | 0.4 | 0.12 | 0.4 | ug/L |  | 37.2687 | -107.8859
GKM05 | GKM05_093016 | Sample-Routine | Water | Surface Water | 2016-09-30 | 16:15 | MST | FOLLOWUPGKM | Water Bottle | Copper | Dissolved | 1.9 | ug/L | J |  | Final | Actual | Wet | USEPA | 200.8 | Metals in Waters by ICP/MS | TestAmerica Savannah | 2016-10-05 | 5 | 0.5 | 5 | ug/L |  | 37.2687 | -107.8859
GKM05 | GKM05_093016 | Sample-Routine | Water | Surface Water | 2016-09-30 | 16:15 | MST | FOLLOWUPGKM | Water Bottle | Copper | Total | 2.1 | ug/L | J |  | Final | Actual | Wet | USEPA | 200.8 | Metals in Waters by ICP/MS | TestAmerica Savannah | 2016-10-05 | 5 | 0.5 | 5 | ug/L |  | 37.2687 | -107.8859
GKM05 | GKM05_093016 | Sample-Routine | Water | Surface Water | 2016-09-30 | 16:15 | MST | FOLLOWUPGKM | Water Bottle | Iron | Dissolved |  | ug/L | U | Not Detected | Final | Actual | Wet | USEPA | 200.7 | Metals in Water by ICP-AES | TestAmerica Savannah | 2016-10-05 | 50 | 17 | 50 | ug/L |  | 37.2687 | -107.8859
GKM05 | GKM05_093016 | Sample-Routine | Water | Surface Water | 2016-09-30 | 16:15 | MST | FOLLOWUPGKM | Water Bottle | Iron | Total | 260 | ug/L |  |  | Final | Actual | Wet | USEPA | 200.7 | Metals in Water by ICP-AES | TestAmerica Savannah | 2016-10-05 | 50 | 17 | 50 | ug/L |  | 37.2687 | -107.8859
GKM05 | GKM05_093016 | Sample-Routine | Water | Surface Water | 2016-09-30 | 16:15 | MST | FOLLOWUPGKM | Water Bottle | Lead | Dissolved | 0.1 | ug/L | J |  | Final | Actual | Wet | USEPA | 200.8 | Metals in Waters by ICP/MS | TestAmerica Savannah | 2016-10-05 | 0.3 | 0.06 | 0.3 | ug/L |  | 37.2687 | -107.8859
GKM05 | GKM05_093016 | Sample-Routine | Water | Surface Water | 2016-09-30 | 16:15 | MST | FOLLOWUPGKM | Water Bottle | Lead | Total | 1.4 | ug/L |  |  | Final | Actual | Wet | USEPA | 200.8 | Metals in Waters by ICP/MS | TestAmerica Savannah | 2016-10-05 | 0.3 | 0.06 | 0.3 | ug/L |  | 37.2687 | -107.8859
GKM05 | GKM05_093016 | Sample-Routine | Water | Surface Water | 2016-09-30 | 16:15 | MST | FOLLOWUPGKM | Water Bottle | Magnesium | Dissolved | 7700 | ug/L |  |  | Final | Actual | Wet | USEPA | 200.7 | Metals in Water by ICP-AES | TestAmerica Savannah | 2016-10-05 | 500 | 33 | 500 | ug/L |  | 37.2687 | -107.8859
GKM05 | GKM05_093016 | Sample-Routine | Water | Surface Water | 2016-09-30 | 16:15 | MST | FOLLOWUPGKM | Water Bottle | Magnesium | Total | 7800 | ug/L |  |  | Final | Actual | Wet | USEPA | 200.7 | Metals in Water by ICP-AES | TestAmerica Savannah | 2016-10-05 | 500 | 33 | 500 | ug/L |  | 37.2687 | -107.8859
GKM05 | GKM05_093016 | Sample-Routine | Water | Surface Water | 2016-09-30 | 16:15 | MST | FOLLOWUPGKM | Water Bottle | Manganese | Dissolved | 56 | ug/L |  |  | Final | Actual | Wet | USEPA | 200.8 | Metals in Waters by ICP/MS | TestAmerica Savannah | 2016-10-14 | 2.5 | 1.2 | 2.5 | ug/L |  | 37.2687 | -107.8859
GKM05 | GKM05_093016 | Sample-Routine | Water | Surface Water | 2016-09-30 | 16:15 | MST | FOLLOWUPGKM | Water Bottle | Manganese | Total | 110 | ug/L |  |  | Final | Actual | Wet | USEPA | 200.8 | Metals in Waters by ICP/MS | TestAmerica Savannah | 2016-10-14 | 2.5 | 1.2 | 2.5 | ug/L |  | 37.2687 | -107.8859
GKM05 | GKM05_093016 | Sample-Routine | Water | Surface Water | 2016-09-30 | 16:15 | MST | FOLLOWUPGKM | Water Bottle | Mercury | Dissolved |  | ug/L | U | Not Detected | Final | Actual | Wet | USEPA | 1631E | Mercury in Water by Oxidation, Purge and Trap, and CVAFS | TestAmerica Savannah | 2016-10-10 | 0.0005 | 0.0002 | 0.0005 | ug/L |  | 37.2687 | -107.8859
GKM05 | GKM05_093016 | Sample-Routine | Water | Surface Water | 2016-09-30 | 16:15 | MST | FOLLOWUPGKM | Water Bottle | Mercury | Dissolved |  | ug/L | U | Not Detected | Final | Actual | Wet | USEPA | 245.1 | Mercury in Water by CVAA | TestAmerica Savannah | 2016-10-11 | 0.2 | 0.08 | 0.2 | ug/L |  | 37.2687 | -107.8859
GKM05 | GKM05_093016 | Sample-Routine | Water | Surface Water | 2016-09-30 | 16:15 | MST | FOLLOWUPGKM | Water Bottle | Mercury | Total |  | ug/L | U | Not Detected | Final | Actual | Wet | USEPA | 245.1 | Mercury in Water by CVAA | TestAmerica Savannah | 2016-10-11 | 0.2 | 0.08 | 0.2 | ug/L |  | 37.2687 | -107.8859
GKM05 | GKM05_093016 | Sample-Routine | Water | Surface Water | 2016-09-30 | 16:15 | MST | FOLLOWUPGKM | Water Bottle | Mercury | Total | 0.00063 | ug/L |  |  | Final | Actual | Wet | USEPA | 1631E | Mercury in Water by Oxidation, Purge and Trap, and CVAFS | TestAmerica Savannah | 2016-10-10 | 0.0005 | 0.0002 | 0.0005 | ug/L |  | 37.2687 | -107.8859
GKM05 | GKM05_093016 | Sample-Routine | Water | Surface Water | 2016-09-30 | 16:15 | MST | FOLLOWUPGKM | Water Bottle | Molybdenum | Dissolved | 0.77 | ug/L | J |  | Final | Actual | Wet | USEPA | 200.8 | Metals in Waters by ICP/MS | TestAmerica Savannah | 2016-10-05 | 1 | 0.45 | 1 | ug/L |  | 37.2687 | -107.8859
GKM05 | GKM05_093016 | Sample-Routine | Water | Surface Water | 2016-09-30 | 16:15 | MST | FOLLOWUPGKM | Water Bottle | Molybdenum | Total | 0.71 | ug/L | J |  | Final | Actual | Wet | USEPA | 200.8 | Metals in Waters by ICP/MS | TestAmerica Savannah | 2016-10-05 | 1 | 0.45 | 1 | ug/L |  | 37.2687 | -107.8859
GKM05 | GKM05_093016 | Sample-Routine | Water | Surface Water | 2016-09-30 | 16:15 | MST | FOLLOWUPGKM | Water Bottle | Nickel | Dissolved | 2.1 | ug/L | J |  | Final | Actual | Wet | USEPA | 200.8 | Metals in Waters by ICP/MS | TestAmerica Savannah | 2016-10-05 | 5 | 0.4 | 5 | ug/L |  | 37.2687 | -107.8859
GKM05 | GKM05_093016 | Sample-Routine | Water | Surface Water | 2016-09-30 | 16:15 | MST | FOLLOWUPGKM | Water Bottle | Nickel | Total | 1.1 | ug/L | J |  | Final | Actual | Wet | USEPA | 200.8 | Metals in Waters by ICP/MS | TestAmerica Savannah | 2016-10-05 | 5 | 0.4 | 5 | ug/L |  | 37.2687 | -107.8859
GKM05 | GKM05_093016 | Sample-Routine | Water | Surface Water | 2016-09-30 | 16:15 | MST | FOLLOWUPGKM | Water Bottle | Organic carbon | Total | 0.95 | mg/L | J |  | Final | Actual | Wet | APHA | 5310-B | Total Organic Carbon by Combustion-Infrared Method | TestAmerica Savannah | 2016-10-04 | 1 | 0.5 | 1 | mg/L |  | 37.2687 | -107.8859
GKM05 | GKM05_093016 | Sample-Routine | Water | Surface Water | 2016-09-30 | 16:15 | MST | FOLLOWUPGKM | Water Bottle | Organic carbon | Total | 2.2 | mg/L |  |  | Final | Actual | Wet | APHA | 5310-B | Total Organic Carbon by Combustion-Infrared Method | TestAmerica Savannah | 2016-10-11 | 1 | 0.5 | 1 | mg/L |  | 37.2687 | -107.8859
GKM05 | GKM05_093016 | Sample-Routine | Water | Surface Water | 2016-09-30 | 16:15 | MST | FOLLOWUPGKM | Water Bottle | Potassium | Dissolved | 2400 | ug/L |  |  | Final | Actual | Wet | USEPA | 200.7 | Metals in Water by ICP-AES | TestAmerica Savannah | 2016-10-05 | 1000 | 17 | 1000 | ug/L |  | 37.2687 | -107.8859
GKM05 | GKM05_093016 | Sample-Routine | Water | Surface Water | 2016-09-30 | 16:15 | MST | FOLLOWUPGKM | Water Bottle | Potassium | Total | 2400 | ug/L |  |  | Final | Actual | Wet | USEPA | 200.7 | Metals in Water by ICP-AES | TestAmerica Savannah | 2016-10-05 | 1000 | 17 | 1000 | ug/L |  | 37.2687 | -107.8859
GKM05 | GKM05_093016 | Sample-Routine | Water | Surface Water | 2016-09-30 | 16:15 | MST | FOLLOWUPGKM | Water Bottle | Selenium | Dissolved |  | ug/L | U | Not Detected | Final | Actual | Wet | USEPA | 200.8 | Metals in Waters by ICP/MS | TestAmerica Savannah | 2016-10-05 | 2 | 0.58 | 2 | ug/L |  | 37.2687 | -107.8859
GKM05 | GKM05_093016 | Sample-Routine | Water | Surface Water | 2016-09-30 | 16:15 | MST | FOLLOWUPGKM | Water Bottle | Selenium | Total |  | ug/L | U | Not Detected | Final | Actual | Wet | USEPA | 200.8 | Metals in Waters by ICP/MS | TestAmerica Savannah | 2016-10-05 | 2 | 0.58 | 2 | ug/L |  | 37.2687 | -107.8859
GKM05 | GKM05_093016 | Sample-Routine | Water | Surface Water | 2016-09-30 | 16:15 | MST | FOLLOWUPGKM | Water Bottle | Silver | Dissolved |  | ug/L | U | Not Detected | Final | Actual | Wet | USEPA | 200.8 | Metals in Waters by ICP/MS | TestAmerica Savannah | 2016-10-05 | 1 | 0.1 | 1 | ug/L |  | 37.2687 | -107.8859
GKM05 | GKM05_093016 | Sample-Routine | Water | Surface Water | 2016-09-30 | 16:15 | MST | FOLLOWUPGKM | Water Bottle | Silver | Total |  | ug/L | U | Not Detected | Final | Actual | Wet | USEPA | 200.8 | Metals in Waters by ICP/MS | TestAmerica Savannah | 2016-10-05 | 1 | 0.1 | 1 | ug/L |  | 37.2687 | -107.8859
GKM05 | GKM05_093016 | Sample-Routine | Water | Surface Water | 2016-09-30 | 16:15 | MST | FOLLOWUPGKM | Water Bottle | Sodium | Dissolved | 11000 | ug/L |  |  | Final | Actual | Wet | USEPA | 200.7 | Metals in Water by ICP-AES | TestAmerica Savannah | 2016-10-05 | 1000 | 480 | 1000 | ug/L |  | 37.2687 | -107.8859
GKM05 | GKM05_093016 | Sample-Routine | Water | Surface Water | 2016-09-30 | 16:15 | MST | FOLLOWUPGKM | Water Bottle | Sodium | Total | 11000 | ug/L |  |  | Final | Actual | Wet | USEPA | 200.7 | Metals in Water by ICP-AES | TestAmerica Savannah | 2016-10-05 | 1000 | 480 | 1000 | ug/L |  | 37.2687 | -107.8859
GKM05 | GKM05_093016 | Sample-Routine | Water | Surface Water | 2016-09-30 | 16:15 | MST | FOLLOWUPGKM | Water Bottle | Thallium | Dissolved |  | ug/L | U | Not Detected | Final | Actual | Wet | USEPA | 200.8 | Metals in Waters by ICP/MS | TestAmerica Savannah | 2016-10-05 | 0.2 | 0.1 | 0.2 | ug/L |  | 37.2687 | -107.8859
GKM05 | GKM05_093016 | Sample-Routine | Water | Surface Water | 2016-09-30 | 16:15 | MST | FOLLOWUPGKM | Water Bottle | Thallium | Total |  | ug/L | U | Not Detected | Final | Actual | Wet | USEPA | 200.8 | Metals in Waters by ICP/MS | TestAmerica Savannah | 2016-10-05 | 0.2 | 0.1 | 0.2 | ug/L |  | 37.2687 | -107.8859
GKM05 | GKM05_093016 | Sample-Routine | Water | Surface Water | 2016-09-30 | 16:15 | MST | FOLLOWUPGKM | Water Bottle | Total Hardness | Total | 180 | mg/L |  |  | Final | Actual | Wet | APHA | 2340B | Hardness by Calculation | TestAmerica Savannah | 2016-10-17 | 3.3 | 3.3 | 3.3 | mg/L |  | 37.2687 | -107.8859
GKM05 | GKM05_093016 | Sample-Routine | Water | Surface Water | 2016-09-30 | 16:15 | MST | FOLLOWUPGKM | Water Bottle | Total Suspended Solids | Total |  | mg/L | U | Not Detected | Final | Actual | Wet | APHA | 2540-D | Total Suspended Solids in Water | TestAmerica Savannah | 2016-10-04 | 4 | 4 | 4 | mg/L |  | 37.2687 | -107.8859
GKM05 | GKM05_093016 | Sample-Routine | Water | Surface Water | 2016-09-30 | 16:15 | MST | FOLLOWUPGKM | Water Bottle | Vanadium | Dissolved |  | ug/L | U | Not Detected | Final | Actual | Wet | USEPA | 200.8 | Metals in Waters by ICP/MS | TestAmerica Savannah | 2016-10-05 | 1 | 0.3 | 1 | ug/L |  | 37.2687 | -107.8859
GKM05 | GKM05_093016 | Sample-Routine | Water | Surface Water | 2016-09-30 | 16:15 | MST | FOLLOWUPGKM | Water Bottle | Vanadium | Total |  | ug/L | U | Not Detected | Final | Actual | Wet | USEPA | 200.8 | Metals in Waters by ICP/MS | TestAmerica Savannah | 2016-10-05 | 1 | 0.3 | 1 | ug/L |  | 37.2687 | -107.8859
GKM05 | GKM05_093016 | Sample-Routine | Water | Surface Water | 2016-09-30 | 16:15 | MST | FOLLOWUPGKM | Water Bottle | Zinc | Dissolved | 30 | ug/L |  |  | Final | Actual | Wet | USEPA | 200.8 | Metals in Waters by ICP/MS | TestAmerica Savannah | 2016-10-05 | 20 | 2.8 | 20 | ug/L |  | 37.2687 | -107.8859
GKM05 | GKM05_093016 | Sample-Routine | Water | Surface Water | 2016-09-30 | 16:15 | MST | FOLLOWUPGKM | Water Bottle | Zinc | Total | 48 | ug/L |  |  | Final | Actual | Wet | USEPA | 200.8 | Metals in Waters by ICP/MS | TestAmerica Savannah | 2016-10-05 | 20 | 2.8 | 20 | ug/L |  | 37.2687 | -107.8859
GKM05 | GKM05_SED_082516 | Sample-Routine | Sediment |  | 2016-08-25 | 7:30 | MST | FOLLOWUPGKM | Disposable plastic scoop | Aluminum | Total | 6500 | mg/Kg |  |  | Final | Actual | Dry | USEPA | 6010C | Inductively Coupled Plasma - Atomic Emission Spectroscopy (ICP-AES) | TestAmerica Savannah | 2016-09-01 | 11 | 1.7 | 11 | mg/Kg |  | 37.2687 | -107.8859
GKM05 | GKM05_SED_082516 | Sample-Routine | Sediment |  | 2016-08-25 | 7:30 | MST | FOLLOWUPGKM | Disposable plastic scoop | Antimony | Total | 0.13 | mg/Kg | J- |  | Final | Actual | Dry | USEPA | 6020A | ICP-MS | TestAmerica Savannah | 2016-09-01 | 0.2 | 0.014 | 0.2 | mg/Kg |  | 37.2687 | -107.8859
GKM05 | GKM05_SED_082516 | Sample-Routine | Sediment |  | 2016-08-25 | 7:30 | MST | FOLLOWUPGKM | Disposable plastic scoop | Arsenic | Total | 8.9 | mg/Kg |  |  | Final | Actual | Dry | USEPA | 6020A | ICP-MS | TestAmerica Savannah | 2016-09-01 | 0.59 | 0.05 | 0.59 | mg/Kg |  | 37.2687 | -107.8859
GKM05 | GKM05_SED_082516 | Sample-Routine | Sediment |  | 2016-08-25 | 7:30 | MST | FOLLOWUPGKM | Disposable plastic scoop | Barium | Total | 120 | mg/Kg | J+ |  | Final | Actual | Dry | USEPA | 6020A | ICP-MS | TestAmerica Savannah | 2016-09-01 | 0.2 | 0.069 | 0.2 | mg/Kg |  | 37.2687 | -107.8859
GKM05 | GKM05_SED_082516 | Sample-Routine | Sediment |  | 2016-08-25 | 7:30 | MST | FOLLOWUPGKM | Disposable plastic scoop | Beryllium | Total | 0.52 | mg/Kg |  |  | Final | Actual | Dry | USEPA | 6020A | ICP-MS | TestAmerica Savannah | 2016-09-01 | 0.098 | 0.022 | 0.098 | mg/Kg |  | 37.2687 | -107.8859
GKM05 | GKM05_SED_082516 | Sample-Routine | Sediment |  | 2016-08-25 | 7:30 | MST | FOLLOWUPGKM | Disposable plastic scoop | Cadmium | Total | 2.3 | mg/Kg | J+ |  | Final | Actual | Dry | USEPA | 6020A | ICP-MS | TestAmerica Savannah | 2016-09-01 | 0.098 | 0.0092 | 0.098 | mg/Kg |  | 37.2687 | -107.8859
GKM05 | GKM05_SED_082516 | Sample-Routine | Sediment |  | 2016-08-25 | 7:30 | MST | FOLLOWUPGKM | Disposable plastic scoop | Calcium | Total | 3600 | mg/Kg |  |  | Final | Actual | Dry | USEPA | 6010C | Inductively Coupled Plasma - Atomic Emission Spectroscopy (ICP-AES) | TestAmerica Savannah | 2016-09-01 | 56 | 16 | 56 | mg/Kg |  | 37.2687 | -107.8859
GKM05 | GKM05_SED_082516 | Sample-Routine | Sediment |  | 2016-08-25 | 7:30 | MST | FOLLOWUPGKM | Disposable plastic scoop | Chromium | Total | 6 | mg/Kg |  |  | Final | Actual | Dry | USEPA | 6020A | ICP-MS | TestAmerica Savannah | 2016-09-01 | 0.2 | 0.075 | 0.2 | mg/Kg |  | 37.2687 | -107.8859
GKM05 | GKM05_SED_082516 | Sample-Routine | Sediment |  | 2016-08-25 | 7:30 | MST | FOLLOWUPGKM | Disposable plastic scoop | Cobalt | Total | 9.7 | mg/Kg | J+ |  | Final | Actual | Dry | USEPA | 6020A | ICP-MS | TestAmerica Savannah | 2016-09-01 | 0.098 | 0.0065 | 0.098 | mg/Kg |  | 37.2687 | -107.8859
GKM05 | GKM05_SED_082516 | Sample-Routine | Sediment |  | 2016-08-25 | 7:30 | MST | FOLLOWUPGKM | Disposable plastic scoop | Copper | Total | 63 | mg/Kg | J+ |  | Final | Actual | Dry | USEPA | 6020A | ICP-MS | TestAmerica Savannah | 2016-09-01 | 0.25 | 0.07 | 0.25 | mg/Kg |  | 37.2687 | -107.8859
GKM05 | GKM05_SED_082516 | Sample-Routine | Sediment |  | 2016-08-25 | 7:30 | MST | FOLLOWUPGKM | Disposable plastic scoop | Iron | Total | 19000 | mg/Kg |  |  | Final | Actual | Dry | USEPA | 6010C | Inductively Coupled Plasma - Atomic Emission Spectroscopy (ICP-AES) | TestAmerica Savannah | 2016-09-07 | 17 | 4.3 | 17 | mg/Kg |  | 37.2687 | -107.8859
GKM05 | GKM05_SED_082516 | Sample-Routine | Sediment |  | 2016-08-25 | 7:30 | MST | FOLLOWUPGKM | Disposable plastic scoop | Lead | Total | 190 | mg/Kg |  |  | Final | Actual | Dry | USEPA | 6020A | ICP-MS | TestAmerica Savannah | 2016-09-01 | 0.15 | 0.018 | 0.15 | mg/Kg |  | 37.2687 | -107.8859
GKM05 | GKM05_SED_082516 | Sample-Routine | Sediment |  | 2016-08-25 | 7:30 | MST | FOLLOWUPGKM | Disposable plastic scoop | Magnesium | Total | 3700 | mg/Kg |  |  | Final | Actual | Dry | USEPA | 6010C | Inductively Coupled Plasma - Atomic Emission Spectroscopy (ICP-AES) | TestAmerica Savannah | 2016-09-01 | 22 | 4.1 | 22 | mg/Kg |  | 37.2687 | -107.8859
GKM05 | GKM05_SED_082516 | Sample-Routine | Sediment |  | 2016-08-25 | 7:30 | MST | FOLLOWUPGKM | Disposable plastic scoop | Manganese | Total | 2300 | mg/Kg |  |  | Final | Actual | Dry | USEPA | 6020A | ICP-MS | TestAmerica Savannah | 2016-09-01 | 2.5 | 0.32 | 2.5 | mg/Kg |  | 37.2687 | -107.8859
GKM05 | GKM05_SED_082516 | Sample-Routine | Sediment |  | 2016-08-25 | 7:30 | MST | FOLLOWUPGKM | Disposable plastic scoop | Mercury | Total | 0.026 | mg/Kg |  |  | Final | Actual | Dry | USEPA | 7471A | Mercury in Solid or Semisolid Waste | TestAmerica Savannah | 2016-08-31 | 0.026 | 0.0084 | 0.026 | mg/Kg |  | 37.2687 | -107.8859
GKM05 | GKM05_SED_082516 | Sample-Routine | Sediment |  | 2016-08-25 | 7:30 | MST | FOLLOWUPGKM | Disposable plastic scoop | Molybdenum | Total | 2.4 | mg/Kg |  |  | Final | Actual | Dry | USEPA | 6020A | ICP-MS | TestAmerica Savannah | 2016-09-01 | 0.2 | 0.017 | 0.2 | mg/Kg |  | 37.2687 | -107.8859
GKM05 | GKM05_SED_082516 | Sample-Routine | Sediment |  | 2016-08-25 | 7:30 | MST | FOLLOWUPGKM | Disposable plastic scoop | Nickel | Total | 8 | mg/Kg |  |  | Final | Actual | Dry | USEPA | 6020A | ICP-MS | TestAmerica Savannah | 2016-09-01 | 0.15 | 0.025 | 0.15 | mg/Kg |  | 37.2687 | -107.8859
GKM05 | GKM05_SED_082516 | Sample-Routine | Sediment |  | 2016-08-25 | 7:30 | MST | FOLLOWUPGKM | Disposable plastic scoop | Organic carbon | Total | 5800 | mg/Kg |  |  | Final | Actual | Wet | USEPA | 9060A | Total Organic Carbon in water and wastes by Carbonaceous Analyzer | TestAmerica Savannah | 2016-09-02 | 4000 | 1700 | 4000 | mg/Kg |  | 37.2687 | -107.8859
GKM05 | GKM05_SED_082516 | Sample-Routine | Sediment |  | 2016-08-25 | 7:30 | MST | FOLLOWUPGKM | Disposable plastic scoop | Potassium | Total | 960 | mg/Kg |  |  | Final | Actual | Dry | USEPA | 6010C | Inductively Coupled Plasma - Atomic Emission Spectroscopy (ICP-AES) | TestAmerica Savannah | 2016-09-01 | 340 | 46 | 340 | mg/Kg |  | 37.2687 | -107.8859
GKM05 | GKM05_SED_082516 | Sample-Routine | Sediment |  | 2016-08-25 | 7:30 | MST | FOLLOWUPGKM | Disposable plastic scoop | Selenium | Total | 0.29 | mg/Kg | J |  | Final | Actual | Dry | USEPA | 6020A | ICP-MS | TestAmerica Savannah | 2016-09-01 | 0.49 | 0.13 | 0.49 | mg/Kg |  | 37.2687 | -107.8859
GKM05 | GKM05_SED_082516 | Sample-Routine | Sediment |  | 2016-08-25 | 7:30 | MST | FOLLOWUPGKM | Disposable plastic scoop | Silver | Total | 0.79 | mg/Kg | J- |  | Final | Actual | Dry | USEPA | 6020A | ICP-MS | TestAmerica Savannah | 2016-09-01 | 0.098 | 0.02 | 0.098 | mg/Kg |  | 37.2687 | -107.8859
GKM05 | GKM05_SED_082516 | Sample-Routine | Sediment |  | 2016-08-25 | 7:30 | MST | FOLLOWUPGKM | Disposable plastic scoop | Sodium | Total | 95 | mg/Kg | J |  | Final | Actual | Dry | USEPA | 6010C | Inductively Coupled Plasma - Atomic Emission Spectroscopy (ICP-AES) | TestAmerica Savannah | 2016-09-07 | 560 | 66 | 560 | mg/Kg |  | 37.2687 | -107.8859
GKM05 | GKM05_SED_082516 | Sample-Routine | Sediment |  | 2016-08-25 | 7:30 | MST | FOLLOWUPGKM | Disposable plastic scoop | Thallium | Total | 0.14 | mg/Kg |  |  | Final | Actual | Dry | USEPA | 6020A | ICP-MS | TestAmerica Savannah | 2016-09-01 | 0.098 | 0.0034 | 0.098 | mg/Kg |  | 37.2687 | -107.8859
GKM05 | GKM05_SED_082516 | Sample-Routine | Sediment |  | 2016-08-25 | 7:30 | MST | FOLLOWUPGKM | Disposable plastic scoop | Vanadium | Total | 16 | mg/Kg |  |  | Final | Actual | Dry | USEPA | 6020A | ICP-MS | TestAmerica Savannah | 2016-09-01 | 0.49 | 0.038 | 0.49 | mg/Kg |  | 37.2687 | -107.8859
GKM05 | GKM05_SED_082516 | Sample-Routine | Sediment |  | 2016-08-25 | 7:30 | MST | FOLLOWUPGKM | Disposable plastic scoop | Zinc | Total | 720 | mg/Kg |  |  | Final | Actual | Dry | USEPA | 6020A | ICP-MS | TestAmerica Savannah | 2016-09-01 | 9.8 | 3.1 | 9.8 | mg/Kg |  | 37.2687 | -107.8859
GKM05 | GKM05_SED_093016 | Sample-Routine | Sediment |  | 2016-09-30 | 16:15 | MST | FOLLOWUPGKM | Disposable plastic scoop | Aluminum | Total | 6500 | mg/Kg |  |  | Final | Actual | Dry | USEPA | 6010C | Inductively Coupled Plasma - Atomic Emission Spectroscopy (ICP-AES) | TestAmerica Savannah | 2016-10-04 | 24 | 3.7 | 24 | mg/Kg |  | 37.2687 | -107.8859
GKM05 | GKM05_SED_093016 | Sample-Routine | Sediment |  | 2016-09-30 | 16:15 | MST | FOLLOWUPGKM | Disposable plastic scoop | Antimony | Total | 1 | mg/Kg | J- |  | Final | Actual | Dry | USEPA | 6020A | ICP-MS | TestAmerica Savannah | 2016-10-06 | 1.2 | 0.12 | 1.2 | mg/Kg |  | 37.2687 | -107.8859
GKM05 | GKM05_SED_093016 | Sample-Routine | Sediment |  | 2016-09-30 | 16:15 | MST | FOLLOWUPGKM | Disposable plastic scoop | Arsenic | Total | 10 | mg/Kg |  |  | Final | Actual | Dry | USEPA | 6020A | ICP-MS | TestAmerica Savannah | 2016-10-06 | 0.36 | 0.12 | 0.36 | mg/Kg |  | 37.2687 | -107.8859
GKM05 | GKM05_SED_093016 | Sample-Routine | Sediment |  | 2016-09-30 | 16:15 | MST | FOLLOWUPGKM | Disposable plastic scoop | Barium | Total | 130 | mg/Kg |  |  | Final | Actual | Dry | USEPA | 6020A | ICP-MS | TestAmerica Savannah | 2016-10-06 | 0.6 | 0.072 | 0.6 | mg/Kg |  | 37.2687 | -107.8859
GKM05 | GKM05_SED_093016 | Sample-Routine | Sediment |  | 2016-09-30 | 16:15 | MST | FOLLOWUPGKM | Disposable plastic scoop | Beryllium | Total | 0.56 | mg/Kg |  |  | Final | Actual | Dry | USEPA | 6020A | ICP-MS | TestAmerica Savannah | 2016-10-06 | 0.06 | 0.018 | 0.06 | mg/Kg |  | 37.2687 | -107.8859
GKM05 | GKM05_SED_093016 | Sample-Routine | Sediment |  | 2016-09-30 | 16:15 | MST | FOLLOWUPGKM | Disposable plastic scoop | Cadmium | Total | 2.4 | mg/Kg |  |  | Final | Actual | Dry | USEPA | 6020A | ICP-MS | TestAmerica Savannah | 2016-10-06 | 0.06 | 0.018 | 0.06 | mg/Kg |  | 37.2687 | -107.8859
GKM05 | GKM05_SED_093016 | Sample-Routine | Sediment |  | 2016-09-30 | 16:15 | MST | FOLLOWUPGKM | Disposable plastic scoop | Calcium | Total | 4900 | mg/Kg |  |  | Final | Actual | Dry | USEPA | 6010C | Inductively Coupled Plasma - Atomic Emission Spectroscopy (ICP-AES) | TestAmerica Savannah | 2016-10-04 | 60 | 6.2 | 60 | mg/Kg |  | 37.2687 | -107.8859
GKM05 | GKM05_SED_093016 | Sample-Routine | Sediment |  | 2016-09-30 | 16:15 | MST | FOLLOWUPGKM | Disposable plastic scoop | Chromium | Total | 11 | mg/Kg |  |  | Final | Actual | Dry | USEPA | 6020A | ICP-MS | TestAmerica Savannah | 2016-10-06 | 1.2 | 0.13 | 1.2 | mg/Kg |  | 37.2687 | -107.8859
GKM05 | GKM05_SED_093016 | Sample-Routine | Sediment |  | 2016-09-30 | 16:15 | MST | FOLLOWUPGKM | Disposable plastic scoop | Cobalt | Total | 10 | mg/Kg |  |  | Final | Actual | Dry | USEPA | 6020A | ICP-MS | TestAmerica Savannah | 2016-10-06 | 0.06 | 0.012 | 0.06 | mg/Kg |  | 37.2687 | -107.8859
GKM05 | GKM05_SED_093016 | Sample-Routine | Sediment |  | 2016-09-30 | 16:15 | MST | FOLLOWUPGKM | Disposable plastic scoop | Copper | Total | 89 | mg/Kg |  |  | Final | Actual | Dry | USEPA | 6020A | ICP-MS | TestAmerica Savannah | 2016-10-06 | 0.6 | 0.16 | 0.6 | mg/Kg |  | 37.2687 | -107.8859
GKM05 | GKM05_SED_093016 | Sample-Routine | Sediment |  | 2016-09-30 | 16:15 | MST | FOLLOWUPGKM | Disposable plastic scoop | Iron | Total | 24000 | mg/Kg |  |  | Final | Actual | Dry | USEPA | 6010C | Inductively Coupled Plasma - Atomic Emission Spectroscopy (ICP-AES) | TestAmerica Savannah | 2016-10-04 | 24 | 6.4 | 24 | mg/Kg |  | 37.2687 | -107.8859
GKM05 | GKM05_SED_093016 | Sample-Routine | Sediment |  | 2016-09-30 | 16:15 | MST | FOLLOWUPGKM | Disposable plastic scoop | Lead | Total | 210 | mg/Kg |  |  | Final | Actual | Dry | USEPA | 6020A | ICP-MS | TestAmerica Savannah | 2016-10-06 | 0.24 | 0.06 | 0.24 | mg/Kg |  | 37.2687 | -107.8859
GKM05 | GKM05_SED_093016 | Sample-Routine | Sediment |  | 2016-09-30 | 16:15 | MST | FOLLOWUPGKM | Disposable plastic scoop | Magnesium | Total | 3500 | mg/Kg | J- |  | Final | Actual | Dry | USEPA | 6010C | Inductively Coupled Plasma - Atomic Emission Spectroscopy (ICP-AES) | TestAmerica Savannah | 2016-10-04 | 60 | 11 | 60 | mg/Kg |  | 37.2687 | -107.8859
GKM05 | GKM05_SED_093016 | Sample-Routine | Sediment |  | 2016-09-30 | 16:15 | MST | FOLLOWUPGKM | Disposable plastic scoop | Manganese | Total | 2100 | mg/Kg |  |  | Final | Actual | Dry | USEPA | 6020A | ICP-MS | TestAmerica Savannah | 2016-10-06 | 12 | 1.4 | 12 | mg/Kg |  | 37.2687 | -107.8859
GKM05 | GKM05_SED_093016 | Sample-Routine | Sediment |  | 2016-09-30 | 16:15 | MST | FOLLOWUPGKM | Disposable plastic scoop | Mercury | Total | 0.012 | mg/Kg | J |  | Final | Actual | Dry | USEPA | 7471A | Mercury in Solid or Semisolid Waste | TestAmerica Savannah | 2016-10-04 | 0.024 | 0.0098 | 0.024 | mg/Kg |  | 37.2687 | -107.8859
GKM05 | GKM05_SED_093016 | Sample-Routine | Sediment |  | 2016-09-30 | 16:15 | MST | FOLLOWUPGKM | Disposable plastic scoop | Molybdenum | Total | 2.5 | mg/Kg |  |  | Final | Actual | Dry | USEPA | 6020A | ICP-MS | TestAmerica Savannah | 2016-10-06 | 1.2 | 0.096 | 1.2 | mg/Kg |  | 37.2687 | -107.8859
GKM05 | GKM05_SED_093016 | Sample-Routine | Sediment |  | 2016-09-30 | 16:15 | MST | FOLLOWUPGKM | Disposable plastic scoop | Nickel | Total | 9.3 | mg/Kg |  |  | Final | Actual | Dry | USEPA | 6020A | ICP-MS | TestAmerica Savannah | 2016-10-06 | 1.2 | 0.31 | 1.2 | mg/Kg |  | 37.2687 | -107.8859
GKM05 | GKM05_SED_093016 | Sample-Routine | Sediment |  | 2016-09-30 | 16:15 | MST | FOLLOWUPGKM | Disposable plastic scoop | Organic carbon | Total |  | mg/Kg | U | Not Detected | Final | Actual | Wet | USEPA | 9060A | Total Organic Carbon in water and wastes by Carbonaceous Analyzer | TestAmerica Savannah | 2016-10-13 | 4000 | 1700 | 4000 | mg/Kg |  | 37.2687 | -107.8859
GKM05 | GKM05_SED_093016 | Sample-Routine | Sediment |  | 2016-09-30 | 16:15 | MST | FOLLOWUPGKM | Disposable plastic scoop | Potassium | Total | 1000 | mg/Kg |  |  | Final | Actual | Dry | USEPA | 6010C | Inductively Coupled Plasma - Atomic Emission Spectroscopy (ICP-AES) | TestAmerica Savannah | 2016-10-04 | 120 | 3 | 120 | mg/Kg |  | 37.2687 | -107.8859
GKM05 | GKM05_SED_093016 | Sample-Routine | Sediment |  | 2016-09-30 | 16:15 | MST | FOLLOWUPGKM | Disposable plastic scoop | Selenium | Total | 3.6 | mg/Kg |  |  | Final | Actual | Dry | USEPA | 6020A | ICP-MS | TestAmerica Savannah | 2016-10-06 | 0.6 | 0.12 | 0.6 | mg/Kg |  | 37.2687 | -107.8859
GKM05 | GKM05_SED_093016 | Sample-Routine | Sediment |  | 2016-09-30 | 16:15 | MST | FOLLOWUPGKM | Disposable plastic scoop | Silver | Total | 1.1 | mg/Kg |  |  | Final | Actual | Dry | USEPA | 6020A | ICP-MS | TestAmerica Savannah | 2016-10-06 | 0.12 | 0.012 | 0.12 | mg/Kg |  | 37.2687 | -107.8859
GKM05 | GKM05_SED_093016 | Sample-Routine | Sediment |  | 2016-09-30 | 16:15 | MST | FOLLOWUPGKM | Disposable plastic scoop | Sodium | Total |  | mg/Kg | U | Not Detected | Final | Actual | Dry | USEPA | 6010C | Inductively Coupled Plasma - Atomic Emission Spectroscopy (ICP-AES) | TestAmerica Savannah | 2016-10-04 | 240 | 58 | 240 | mg/Kg |  | 37.2687 | -107.8859
GKM05 | GKM05_SED_093016 | Sample-Routine | Sediment |  | 2016-09-30 | 16:15 | MST | FOLLOWUPGKM | Disposable plastic scoop | Thallium | Total | 0.13 | mg/Kg |  |  | Final | Actual | Dry | USEPA | 6020A | ICP-MS | TestAmerica Savannah | 2016-10-06 | 0.12 | 0.06 | 0.12 | mg/Kg |  | 37.2687 | -107.8859
GKM05 | GKM05_SED_093016 | Sample-Routine | Sediment |  | 2016-09-30 | 16:15 | MST | FOLLOWUPGKM | Disposable plastic scoop | Vanadium | Total | 35 | mg/Kg |  |  | Final | Actual | Dry | USEPA | 6020A | ICP-MS | TestAmerica Savannah | 2016-10-06 | 0.6 | 0.32 | 0.6 | mg/Kg |  | 37.2687 | -107.8859
GKM05 | GKM05_SED_093016 | Sample-Routine | Sediment |  | 2016-09-30 | 16:15 | MST | FOLLOWUPGKM | Disposable plastic scoop | Zinc | Total | 800 | mg/Kg |  |  | Final | Actual | Dry | USEPA | 6020A | ICP-MS | TestAmerica Savannah | 2016-10-06 | 2.4 | 1.2 | 2.4 | mg/Kg |  | 37.2687 | -107.8859
LVW-020 | LVW-020_082716 | Sample-Routine | Water | Surface Water | 2016-08-27 | 13:30 | MST | FOLLOWUPGKM | Water Bottle | Alkalinity, total | Total | 110 | mg/L |  |  | Final | Actual | Wet | APHA | 2320-B | Alkalinity by Gran Titration | TestAmerica Savannah | 2016-09-01 | 5 | 5 | 5 | mg/L |  | 36.7306 | -108.251
LVW-020 | LVW-020_082716 | Sample-Routine | Water | Surface Water | 2016-08-27 | 13:30 | MST | FOLLOWUPGKM | Water Bottle | Aluminum | Dissolved | 23 | ug/L |  |  | Final | Actual | Wet | USEPA | 200.8 | Metals in Waters by ICP/MS | TestAmerica Savannah | 2016-08-31 | 10 | 4.6 | 10 | ug/L | 0.45 µ filtered | 36.7306 | -108.251
LVW-020 | LVW-020_082716 | Sample-Routine | Water | Surface Water | 2016-08-27 | 13:30 | MST | FOLLOWUPGKM | Water Bottle | Aluminum | Dissolved | 26 | ug/L | J |  | Final | Actual | Wet | USEPA | 200.7 | Metals in Water by ICP-AES | TestAmerica Savannah | 2016-09-01 | 200 | 24 | 200 | ug/L | 0.45 µ filtered | 36.7306 | -108.251
LVW-020 | LVW-020_082716 | Sample-Routine | Water | Surface Water | 2016-08-27 | 13:30 | MST | FOLLOWUPGKM | Water Bottle | Aluminum | Total | 3900 | ug/L |  |  | Final | Actual | Wet | USEPA | 200.7 | Metals in Water by ICP-AES | TestAmerica Savannah | 2016-08-31 | 200 | 24 | 200 | ug/L |  | 36.7306 | -108.251
LVW-020 | LVW-020_082716 | Sample-Routine | Water | Surface Water | 2016-08-27 | 13:30 | MST | FOLLOWUPGKM | Water Bottle | Antimony | Dissolved |  | ug/L | U | Not Detected | Final | Actual | Wet | USEPA | 200.8 | Metals in Waters by ICP/MS | TestAmerica Savannah | 2016-08-31 | 1 | 0.4 | 1 | ug/L |  | 36.7306 | -108.251
LVW-020 | LVW-020_082716 | Sample-Routine | Water | Surface Water | 2016-08-27 | 13:30 | MST | FOLLOWUPGKM | Water Bottle | Antimony | Total |  | ug/L | U | Not Detected | Final | Actual | Wet | USEPA | 200.8 | Metals in Waters by ICP/MS | TestAmerica Savannah | 2016-08-31 | 1 | 0.4 | 1 | ug/L |  | 36.7306 | -108.251
LVW-020 | LVW-020_082716 | Sample-Routine | Water | Surface Water | 2016-08-27 | 13:30 | MST | FOLLOWUPGKM | Water Bottle | Arsenic | Dissolved | 0.37 | ug/L | J |  | Final | Actual | Wet | USEPA | 200.8 | Metals in Waters by ICP/MS | TestAmerica Savannah | 2016-08-31 | 1 | 0.37 | 1 | ug/L |  | 36.7306 | -108.251
LVW-020 | LVW-020_082716 | Sample-Routine | Water | Surface Water | 2016-08-27 | 13:30 | MST | FOLLOWUPGKM | Water Bottle | Arsenic | Total | 1.1 | ug/L |  |  | Final | Actual | Wet | USEPA | 200.8 | Metals in Waters by ICP/MS | TestAmerica Savannah | 2016-08-31 | 1 | 0.37 | 1 | ug/L |  | 36.7306 | -108.251
LVW-020 | LVW-020_082716 | Sample-Routine | Water | Surface Water | 2016-08-27 | 13:30 | MST | FOLLOWUPGKM | Water Bottle | Barium | Dissolved | 78 | ug/L |  |  | Final | Actual | Wet | USEPA | 200.8 | Metals in Waters by ICP/MS | TestAmerica Savannah | 2016-08-31 | 2 | 0.14 | 2 | ug/L |  | 36.7306 | -108.251
LVW-020 | LVW-020_082716 | Sample-Routine | Water | Surface Water | 2016-08-27 | 13:30 | MST | FOLLOWUPGKM | Water Bottle | Barium | Total | 110 | ug/L |  |  | Final | Actual | Wet | USEPA | 200.8 | Metals in Waters by ICP/MS | TestAmerica Savannah | 2016-08-31 | 2 | 0.14 | 2 | ug/L |  | 36.7306 | -108.251
LVW-020 | LVW-020_082716 | Sample-Routine | Water | Surface Water | 2016-08-27 | 13:30 | MST | FOLLOWUPGKM | Water Bottle | Beryllium | Dissolved |  | ug/L | U | Not Detected | Final | Actual | Wet | USEPA | 200.8 | Metals in Waters by ICP/MS | TestAmerica Savannah | 2016-08-31 | 0.4 | 0.15 | 0.4 | ug/L |  | 36.7306 | -108.251
LVW-020 | LVW-020_082716 | Sample-Routine | Water | Surface Water | 2016-08-27 | 13:30 | MST | FOLLOWUPGKM | Water Bottle | Beryllium | Total | 0.18 | ug/L | J |  | Final | Actual | Wet | USEPA | 200.8 | Metals in Waters by ICP/MS | TestAmerica Savannah | 2016-08-31 | 0.4 | 0.15 | 0.4 | ug/L |  | 36.7306 | -108.251
LVW-020 | LVW-020_082716 | Sample-Routine | Water | Surface Water | 2016-08-27 | 13:30 | MST | FOLLOWUPGKM | Water Bottle | Cadmium | Dissolved | 0.044 | ug/L | J |  | Final | Actual | Wet | USEPA | 200.8 | Metals in Waters by ICP/MS | TestAmerica Savannah | 2016-08-31 | 0.5 | 0.043 | 0.5 | ug/L |  | 36.7306 | -108.251
LVW-020 | LVW-020_082716 | Sample-Routine | Water | Surface Water | 2016-08-27 | 13:30 | MST | FOLLOWUPGKM | Water Bottle | Cadmium | Total | 0.07 | ug/L | J |  | Final | Actual | Wet | USEPA | 200.8 | Metals in Waters by ICP/MS | TestAmerica Savannah | 2016-08-31 | 0.5 | 0.043 | 0.5 | ug/L |  | 36.7306 | -108.251
LVW-020 | LVW-020_082716 | Sample-Routine | Water | Surface Water | 2016-08-27 | 13:30 | MST | FOLLOWUPGKM | Water Bottle | Calcium | Dissolved | 61000 | ug/L |  |  | Final | Actual | Wet | USEPA | 200.7 | Metals in Water by ICP-AES | TestAmerica Savannah | 2016-09-01 | 500 | 25 | 500 | ug/L |  | 36.7306 | -108.251
LVW-020 | LVW-020_082716 | Sample-Routine | Water | Surface Water | 2016-08-27 | 13:30 | MST | FOLLOWUPGKM | Water Bottle | Calcium | Total | 63000 | ug/L |  |  | Final | Actual | Wet | USEPA | 200.7 | Metals in Water by ICP-AES | TestAmerica Savannah | 2016-08-31 | 500 | 25 | 500 | ug/L |  | 36.7306 | -108.251
LVW-020 | LVW-020_082716 | Sample-Routine | Water | Surface Water | 2016-08-27 | 13:30 | MST | FOLLOWUPGKM | Water Bottle | Chromium | Dissolved |  | ug/L | U | Not Detected | Final | Actual | Wet | USEPA | 200.8 | Metals in Waters by ICP/MS | TestAmerica Savannah | 2016-08-31 | 2 | 1 | 2 | ug/L |  | 36.7306 | -108.251
LVW-020 | LVW-020_082716 | Sample-Routine | Water | Surface Water | 2016-08-27 | 13:30 | MST | FOLLOWUPGKM | Water Bottle | Chromium | Total | 1.7 | ug/L | J |  | Final | Actual | Wet | USEPA | 200.8 | Metals in Waters by ICP/MS | TestAmerica Savannah | 2016-08-31 | 2 | 1 | 2 | ug/L |  | 36.7306 | -108.251
LVW-020 | LVW-020_082716 | Sample-Routine | Water | Surface Water | 2016-08-27 | 13:30 | MST | FOLLOWUPGKM | Water Bottle | Cobalt | Dissolved | 0.43 | ug/L |  |  | Final | Actual | Wet | USEPA | 200.8 | Metals in Waters by ICP/MS | TestAmerica Savannah | 2016-08-31 | 0.4 | 0.12 | 0.4 | ug/L |  | 36.7306 | -108.251
LVW-020 | LVW-020_082716 | Sample-Routine | Water | Surface Water | 2016-08-27 | 13:30 | MST | FOLLOWUPGKM | Water Bottle | Cobalt | Total | 1.3 | ug/L |  |  | Final | Actual | Wet | USEPA | 200.8 | Metals in Waters by ICP/MS | TestAmerica Savannah | 2016-08-31 | 0.4 | 0.12 | 0.4 | ug/L |  | 36.7306 | -108.251
LVW-020 | LVW-020_082716 | Sample-Routine | Water | Surface Water | 2016-08-27 | 13:30 | MST | FOLLOWUPGKM | Water Bottle | Copper | Dissolved | 1.2 | ug/L | J |  | Final | Actual | Wet | USEPA | 200.8 | Metals in Waters by ICP/MS | TestAmerica Savannah | 2016-08-31 | 5 | 0.5 | 5 | ug/L |  | 36.7306 | -108.251
LVW-020 | LVW-020_082716 | Sample-Routine | Water | Surface Water | 2016-08-27 | 13:30 | MST | FOLLOWUPGKM | Water Bottle | Copper | Total | 4.1 | ug/L | J |  | Final | Actual | Wet | USEPA | 200.8 | Metals in Waters by ICP/MS | TestAmerica Savannah | 2016-08-31 | 5 | 0.5 | 5 | ug/L |  | 36.7306 | -108.251
LVW-020 | LVW-020_082716 | Sample-Routine | Water | Surface Water | 2016-08-27 | 13:30 | MST | FOLLOWUPGKM | Water Bottle | Iron | Dissolved | 22 | ug/L | J |  | Final | Actual | Wet | USEPA | 200.7 | Metals in Water by ICP-AES | TestAmerica Savannah | 2016-09-01 | 50 | 17 | 50 | ug/L |  | 36.7306 | -108.251
LVW-020 | LVW-020_082716 | Sample-Routine | Water | Surface Water | 2016-08-27 | 13:30 | MST | FOLLOWUPGKM | Water Bottle | Iron | Total | 3000 | ug/L |  |  | Final | Actual | Wet | USEPA | 200.7 | Metals in Water by ICP-AES | TestAmerica Savannah | 2016-08-31 | 50 | 17 | 50 | ug/L |  | 36.7306 | -108.251
LVW-020 | LVW-020_082716 | Sample-Routine | Water | Surface Water | 2016-08-27 | 13:30 | MST | FOLLOWUPGKM | Water Bottle | Lead | Dissolved |  | ug/L | U | Not Detected | Final | Actual | Wet | USEPA | 200.8 | Metals in Waters by ICP/MS | TestAmerica Savannah | 2016-08-31 | 0.3 | 0.06 | 0.3 | ug/L |  | 36.7306 | -108.251
LVW-020 | LVW-020_082716 | Sample-Routine | Water | Surface Water | 2016-08-27 | 13:30 | MST | FOLLOWUPGKM | Water Bottle | Lead | Total | 2.9 | ug/L |  |  | Final | Actual | Wet | USEPA | 200.8 | Metals in Waters by ICP/MS | TestAmerica Savannah | 2016-08-31 | 0.3 | 0.06 | 0.3 | ug/L |  | 36.7306 | -108.251
LVW-020 | LVW-020_082716 | Sample-Routine | Water | Surface Water | 2016-08-27 | 13:30 | MST | FOLLOWUPGKM | Water Bottle | Magnesium | Dissolved | 8900 | ug/L |  |  | Final | Actual | Wet | USEPA | 200.7 | Metals in Water by ICP-AES | TestAmerica Savannah | 2016-09-01 | 500 | 33 | 500 | ug/L |  | 36.7306 | -108.251
LVW-020 | LVW-020_082716 | Sample-Routine | Water | Surface Water | 2016-08-27 | 13:30 | MST | FOLLOWUPGKM | Water Bottle | Magnesium | Total | 9700 | ug/L |  |  | Final | Actual | Wet | USEPA | 200.7 | Metals in Water by ICP-AES | TestAmerica Savannah | 2016-08-31 | 500 | 33 | 500 | ug/L |  | 36.7306 | -108.251
LVW-020 | LVW-020_082716 | Sample-Routine | Water | Surface Water | 2016-08-27 | 13:30 | MST | FOLLOWUPGKM | Water Bottle | Manganese | Dissolved | 12 | ug/L |  |  | Final | Actual | Wet | USEPA | 200.8 | Metals in Waters by ICP/MS | TestAmerica Savannah | 2016-08-31 | 2.5 | 1.2 | 2.5 | ug/L |  | 36.7306 | -108.251
LVW-020 | LVW-020_082716 | Sample-Routine | Water | Surface Water | 2016-08-27 | 13:30 | MST | FOLLOWUPGKM | Water Bottle | Manganese | Total | 100 | ug/L |  |  | Final | Actual | Wet | USEPA | 200.8 | Metals in Waters by ICP/MS | TestAmerica Savannah | 2016-08-31 | 2.5 | 1.2 | 2.5 | ug/L |  | 36.7306 | -108.251
LVW-020 | LVW-020_082716 | Sample-Routine | Water | Surface Water | 2016-08-27 | 13:30 | MST | FOLLOWUPGKM | Water Bottle | Mercury | Dissolved | 0.0027 | ug/L |  |  | Final | Actual | Wet | USEPA | 1631E | Mercury in Water by Oxidation, Purge and Trap, and CVAFS | TestAmerica Savannah | 2016-09-01 | 0.0005 | 0.0002 | 0.0005 | ug/L |  | 36.7306 | -108.251
LVW-020 | LVW-020_082716 | Sample-Routine | Water | Surface Water | 2016-08-27 | 13:30 | MST | FOLLOWUPGKM | Water Bottle | Mercury | Total | 0.0028 | ug/L |  |  | Final | Actual | Wet | USEPA | 1631E | Mercury in Water by Oxidation, Purge and Trap, and CVAFS | TestAmerica Savannah | 2016-09-01 | 0.0005 | 0.0002 | 0.0005 | ug/L |  | 36.7306 | -108.251
LVW-020 | LVW-020_082716 | Sample-Routine | Water | Surface Water | 2016-08-27 | 13:30 | MST | FOLLOWUPGKM | Water Bottle | Molybdenum | Dissolved | 1.2 | ug/L |  |  | Final | Actual | Wet | USEPA | 200.8 | Metals in Waters by ICP/MS | TestAmerica Savannah | 2016-08-31 | 1 | 0.45 | 1 | ug/L |  | 36.7306 | -108.251
LVW-020 | LVW-020_082716 | Sample-Routine | Water | Surface Water | 2016-08-27 | 13:30 | MST | FOLLOWUPGKM | Water Bottle | Molybdenum | Total | 1.1 | ug/L |  |  | Final | Actual | Wet | USEPA | 200.8 | Metals in Waters by ICP/MS | TestAmerica Savannah | 2016-08-31 | 1 | 0.45 | 1 | ug/L |  | 36.7306 | -108.251
LVW-020 | LVW-020_082716 | Sample-Routine | Water | Surface Water | 2016-08-27 | 13:30 | MST | FOLLOWUPGKM | Water Bottle | Nickel | Dissolved | 2.1 | ug/L | J |  | Final | Actual | Wet | USEPA | 200.8 | Metals in Waters by ICP/MS | TestAmerica Savannah | 2016-08-31 | 5 | 0.4 | 5 | ug/L |  | 36.7306 | -108.251
LVW-020 | LVW-020_082716 | Sample-Routine | Water | Surface Water | 2016-08-27 | 13:30 | MST | FOLLOWUPGKM | Water Bottle | Nickel | Total | 3.9 | ug/L | J |  | Final | Actual | Wet | USEPA | 200.8 | Metals in Waters by ICP/MS | TestAmerica Savannah | 2016-08-31 | 5 | 0.4 | 5 | ug/L |  | 36.7306 | -108.251
LVW-020 | LVW-020_082716 | Sample-Routine | Water | Surface Water | 2016-08-27 | 13:30 | MST | FOLLOWUPGKM | Water Bottle | Organic carbon | Total | 2.6 | mg/L |  |  | Final | Actual | Wet | APHA | 5310-B | Total Organic Carbon by Combustion-Infrared Method | TestAmerica Savannah | 2016-09-01 | 1 | 0.5 | 1 | mg/L |  | 36.7306 | -108.251
LVW-020 | LVW-020_082716 | Sample-Routine | Water | Surface Water | 2016-08-27 | 13:30 | MST | FOLLOWUPGKM | Water Bottle | Organic carbon | Total | 4.1 | mg/L |  |  | Final | Actual | Wet | APHA | 5310-B | Total Organic Carbon by Combustion-Infrared Method | TestAmerica Savannah | 2016-08-31 | 1 | 0.5 | 1 | mg/L |  | 36.7306 | -108.251
LVW-020 | LVW-020_082716 | Sample-Routine | Water | Surface Water | 2016-08-27 | 13:30 | MST | FOLLOWUPGKM | Water Bottle | Potassium | Dissolved | 2700 | ug/L |  |  | Final | Actual | Wet | USEPA | 200.7 | Metals in Water by ICP-AES | TestAmerica Savannah | 2016-09-01 | 1000 | 17 | 1000 | ug/L |  | 36.7306 | -108.251
LVW-020 | LVW-020_082716 | Sample-Routine | Water | Surface Water | 2016-08-27 | 13:30 | MST | FOLLOWUPGKM | Water Bottle | Potassium | Total | 3600 | ug/L |  |  | Final | Actual | Wet | USEPA | 200.7 | Metals in Water by ICP-AES | TestAmerica Savannah | 2016-08-31 | 1000 | 17 | 1000 | ug/L |  | 36.7306 | -108.251
LVW-020 | LVW-020_082716 | Sample-Routine | Water | Surface Water | 2016-08-27 | 13:30 | MST | FOLLOWUPGKM | Water Bottle | Selenium | Dissolved |  | ug/L | U | Not Detected | Final | Actual | Wet | USEPA | 200.8 | Metals in Waters by ICP/MS | TestAmerica Savannah | 2016-08-31 | 2 | 0.58 | 2 | ug/L |  | 36.7306 | -108.251
LVW-020 | LVW-020_082716 | Sample-Routine | Water | Surface Water | 2016-08-27 | 13:30 | MST | FOLLOWUPGKM | Water Bottle | Selenium | Total |  | ug/L | U | Not Detected | Final | Actual | Wet | USEPA | 200.8 | Metals in Waters by ICP/MS | TestAmerica Savannah | 2016-08-31 | 2 | 0.58 | 2 | ug/L |  | 36.7306 | -108.251
LVW-020 | LVW-020_082716 | Sample-Routine | Water | Surface Water | 2016-08-27 | 13:30 | MST | FOLLOWUPGKM | Water Bottle | Silver | Dissolved |  | ug/L | U | Not Detected | Final | Actual | Wet | USEPA | 200.8 | Metals in Waters by ICP/MS | TestAmerica Savannah | 2016-08-31 | 1 | 0.1 | 1 | ug/L |  | 36.7306 | -108.251
LVW-020 | LVW-020_082716 | Sample-Routine | Water | Surface Water | 2016-08-27 | 13:30 | MST | FOLLOWUPGKM | Water Bottle | Silver | Total |  | ug/L | U | Not Detected | Final | Actual | Wet | USEPA | 200.8 | Metals in Waters by ICP/MS | TestAmerica Savannah | 2016-08-31 | 1 | 0.1 | 1 | ug/L |  | 36.7306 | -108.251
LVW-020 | LVW-020_082716 | Sample-Routine | Water | Surface Water | 2016-08-27 | 13:30 | MST | FOLLOWUPGKM | Water Bottle | Sodium | Dissolved | 26000 | ug/L |  |  | Final | Actual | Wet | USEPA | 200.7 | Metals in Water by ICP-AES | TestAmerica Savannah | 2016-09-01 | 1000 | 480 | 1000 | ug/L |  | 36.7306 | -108.251
LVW-020 | LVW-020_082716 | Sample-Routine | Water | Surface Water | 2016-08-27 | 13:30 | MST | FOLLOWUPGKM | Water Bottle | Sodium | Total | 26000 | ug/L |  |  | Final | Actual | Wet | USEPA | 200.7 | Metals in Water by ICP-AES | TestAmerica Savannah | 2016-08-31 | 1000 | 480 | 1000 | ug/L |  | 36.7306 | -108.251
LVW-020 | LVW-020_082716 | Sample-Routine | Water | Surface Water | 2016-08-27 | 13:30 | MST | FOLLOWUPGKM | Water Bottle | Thallium | Dissolved |  | ug/L | U | Not Detected | Final | Actual | Wet | USEPA | 200.8 | Metals in Waters by ICP/MS | TestAmerica Savannah | 2016-08-31 | 0.2 | 0.1 | 0.2 | ug/L |  | 36.7306 | -108.251
LVW-020 | LVW-020_082716 | Sample-Routine | Water | Surface Water | 2016-08-27 | 13:30 | MST | FOLLOWUPGKM | Water Bottle | Thallium | Total |  | ug/L | U | Not Detected | Final | Actual | Wet | USEPA | 200.8 | Metals in Waters by ICP/MS | TestAmerica Savannah | 2016-08-31 | 0.2 | 0.1 | 0.2 | ug/L |  | 36.7306 | -108.251
LVW-020 | LVW-020_082716 | Sample-Routine | Water | Surface Water | 2016-08-27 | 13:30 | MST | FOLLOWUPGKM | Water Bottle | Total Hardness | Total | 200 | mg/L |  |  | Final | Actual | Wet | APHA | 2340B | Hardness by Calculation | TestAmerica Savannah | 2016-09-06 | 3.3 | 3.3 | 3.3 | mg/L |  | 36.7306 | -108.251
LVW-020 | LVW-020_082716 | Sample-Routine | Water | Surface Water | 2016-08-27 | 13:30 | MST | FOLLOWUPGKM | Water Bottle | Total Suspended Solids | Total | 130 | mg/L |  |  | Final | Actual | Wet | APHA | 2540-D | Total Suspended Solids in Water | TestAmerica Savannah | 2016-08-30 | 5.3 | 5.3 | 5.3 | mg/L |  | 36.7306 | -108.251
LVW-020 | LVW-020_082716 | Sample-Routine | Water | Surface Water | 2016-08-27 | 13:30 | MST | FOLLOWUPGKM | Water Bottle | Vanadium | Dissolved | 0.93 | ug/L | J |  | Final | Actual | Wet | USEPA | 200.8 | Metals in Waters by ICP/MS | TestAmerica Savannah | 2016-08-31 | 1 | 0.3 | 1 | ug/L |  | 36.7306 | -108.251
LVW-020 | LVW-020_082716 | Sample-Routine | Water | Surface Water | 2016-08-27 | 13:30 | MST | FOLLOWUPGKM | Water Bottle | Vanadium | Total | 5.1 | ug/L |  |  | Final | Actual | Wet | USEPA | 200.8 | Metals in Waters by ICP/MS | TestAmerica Savannah | 2016-08-31 | 1 | 0.3 | 1 | ug/L |  | 36.7306 | -108.251
LVW-020 | LVW-020_082716 | Sample-Routine | Water | Surface Water | 2016-08-27 | 13:30 | MST | FOLLOWUPGKM | Water Bottle | Zinc | Dissolved |  | ug/L | U | Not Detected | Final | Actual | Wet | USEPA | 200.8 | Metals in Waters by ICP/MS | TestAmerica Savannah | 2016-08-31 | 20 | 2.8 | 20 | ug/L |  | 36.7306 | -108.251
LVW-020 | LVW-020_082716 | Sample-Routine | Water | Surface Water | 2016-08-27 | 13:30 | MST | FOLLOWUPGKM | Water Bottle | Zinc | Total | 15 | ug/L | J |  | Final | Actual | Wet | USEPA | 200.8 | Metals in Waters by ICP/MS | TestAmerica Savannah | 2016-08-31 | 20 | 2.8 | 20 | ug/L |  | 36.7306 | -108.251
LVW-020 | LVW-020_100216 | Sample-Routine | Water | Surface Water | 2016-10-02 | 11:40 | MST | FOLLOWUPGKM | Water Bottle | Alkalinity, total | Total | 110 | mg/L |  |  | Final | Actual | Wet | APHA | 2320-B | Alkalinity by Gran Titration | TestAmerica Savannah | 2016-10-05 | 5 | 5 | 5 | mg/L |  | 36.7306 | -108.251
LVW-020 | LVW-020_100216 | Sample-Routine | Water | Surface Water | 2016-10-02 | 11:40 | MST | FOLLOWUPGKM | Water Bottle | Aluminum | Dissolved |  | ug/L | U | Not Detected | Final | Actual | Wet | USEPA | 200.7 | Metals in Water by ICP-AES | TestAmerica Savannah | 2016-10-12 | 200 | 24 | 200 | ug/L | 0.45 µ filtered | 36.7306 | -108.251
LVW-020 | LVW-020_100216 | Sample-Routine | Water | Surface Water | 2016-10-02 | 11:40 | MST | FOLLOWUPGKM | Water Bottle | Aluminum | Dissolved | 12 | ug/L |  |  | Final | Actual | Wet | USEPA | 200.8 | Metals in Waters by ICP/MS | TestAmerica Savannah | 2016-10-15 | 10 | 4.6 | 10 | ug/L | 0.45 µ filtered | 36.7306 | -108.251
LVW-020 | LVW-020_100216 | Sample-Routine | Water | Surface Water | 2016-10-02 | 11:40 | MST | FOLLOWUPGKM | Water Bottle | Aluminum | Total | 2500 | ug/L |  |  | Final | Actual | Wet | USEPA | 200.7 | Metals in Water by ICP-AES | TestAmerica Savannah | 2016-10-12 | 200 | 24 | 200 | ug/L |  | 36.7306 | -108.251
LVW-020 | LVW-020_100216 | Sample-Routine | Water | Surface Water | 2016-10-02 | 11:40 | MST | FOLLOWUPGKM | Water Bottle | Antimony | Dissolved |  | ug/L | U | Not Detected | Final | Actual | Wet | USEPA | 200.8 | Metals in Waters by ICP/MS | TestAmerica Savannah | 2016-10-15 | 1 | 0.4 | 1 | ug/L |  | 36.7306 | -108.251
LVW-020 | LVW-020_100216 | Sample-Routine | Water | Surface Water | 2016-10-02 | 11:40 | MST | FOLLOWUPGKM | Water Bottle | Antimony | Total |  | ug/L | U | Not Detected | Final | Actual | Wet | USEPA | 200.8 | Metals in Waters by ICP/MS | TestAmerica Savannah | 2016-10-15 | 1 | 0.4 | 1 | ug/L |  | 36.7306 | -108.251
LVW-020 | LVW-020_100216 | Sample-Routine | Water | Surface Water | 2016-10-02 | 11:40 | MST | FOLLOWUPGKM | Water Bottle | Arsenic | Dissolved | 0.68 | ug/L | J |  | Final | Actual | Wet | USEPA | 200.8 | Metals in Waters by ICP/MS | TestAmerica Savannah | 2016-10-15 | 1 | 0.37 | 1 | ug/L |  | 36.7306 | -108.251
LVW-020 | LVW-020_100216 | Sample-Routine | Water | Surface Water | 2016-10-02 | 11:40 | MST | FOLLOWUPGKM | Water Bottle | Arsenic | Total | 0.92 | ug/L | J |  | Final | Actual | Wet | USEPA | 200.8 | Metals in Waters by ICP/MS | TestAmerica Savannah | 2016-10-15 | 1 | 0.37 | 1 | ug/L |  | 36.7306 | -108.251
LVW-020 | LVW-020_100216 | Sample-Routine | Water | Surface Water | 2016-10-02 | 11:40 | MST | FOLLOWUPGKM | Water Bottle | Barium | Dissolved | 67 | ug/L |  |  | Final | Actual | Wet | USEPA | 200.8 | Metals in Waters by ICP/MS | TestAmerica Savannah | 2016-10-15 | 2 | 0.14 | 2 | ug/L |  | 36.7306 | -108.251
LVW-020 | LVW-020_100216 | Sample-Routine | Water | Surface Water | 2016-10-02 | 11:40 | MST | FOLLOWUPGKM | Water Bottle | Barium | Total | 90 | ug/L |  |  | Final | Actual | Wet | USEPA | 200.8 | Metals in Waters by ICP/MS | TestAmerica Savannah | 2016-10-15 | 2 | 0.14 | 2 | ug/L |  | 36.7306 | -108.251
LVW-020 | LVW-020_100216 | Sample-Routine | Water | Surface Water | 2016-10-02 | 11:40 | MST | FOLLOWUPGKM | Water Bottle | Beryllium | Dissolved |  | ug/L | U | Not Detected | Final | Actual | Wet | USEPA | 200.8 | Metals in Waters by ICP/MS | TestAmerica Savannah | 2016-10-15 | 0.4 | 0.15 | 0.4 | ug/L |  | 36.7306 | -108.251
LVW-020 | LVW-020_100216 | Sample-Routine | Water | Surface Water | 2016-10-02 | 11:40 | MST | FOLLOWUPGKM | Water Bottle | Beryllium | Total |  | ug/L | U | Not Detected | Final | Actual | Wet | USEPA | 200.8 | Metals in Waters by ICP/MS | TestAmerica Savannah | 2016-10-15 | 0.4 | 0.15 | 0.4 | ug/L |  | 36.7306 | -108.251
LVW-020 | LVW-020_100216 | Sample-Routine | Water | Surface Water | 2016-10-02 | 11:40 | MST | FOLLOWUPGKM | Water Bottle | Cadmium | Dissolved |  | ug/L | U | Not Detected | Final | Actual | Wet | USEPA | 200.8 | Metals in Waters by ICP/MS | TestAmerica Savannah | 2016-10-15 | 0.5 | 0.043 | 0.5 | ug/L |  | 36.7306 | -108.251
LVW-020 | LVW-020_100216 | Sample-Routine | Water | Surface Water | 2016-10-02 | 11:40 | MST | FOLLOWUPGKM | Water Bottle | Cadmium | Total | 0.16 | ug/L | J |  | Final | Actual | Wet | USEPA | 200.8 | Metals in Waters by ICP/MS | TestAmerica Savannah | 2016-10-15 | 0.5 | 0.043 | 0.5 | ug/L |  | 36.7306 | -108.251
LVW-020 | LVW-020_100216 | Sample-Routine | Water | Surface Water | 2016-10-02 | 11:40 | MST | FOLLOWUPGKM | Water Bottle | Calcium | Dissolved | 59000 | ug/L |  |  | Final | Actual | Wet | USEPA | 200.7 | Metals in Water by ICP-AES | TestAmerica Savannah | 2016-10-12 | 500 | 25 | 500 | ug/L |  | 36.7306 | -108.251
LVW-020 | LVW-020_100216 | Sample-Routine | Water | Surface Water | 2016-10-02 | 11:40 | MST | FOLLOWUPGKM | Water Bottle | Calcium | Total | 61000 | ug/L |  |  | Final | Actual | Wet | USEPA | 200.7 | Metals in Water by ICP-AES | TestAmerica Savannah | 2016-10-12 | 500 | 25 | 500 | ug/L |  | 36.7306 | -108.251
LVW-020 | LVW-020_100216 | Sample-Routine | Water | Surface Water | 2016-10-02 | 11:40 | MST | FOLLOWUPGKM | Water Bottle | Chromium | Dissolved |  | ug/L | U | Not Detected | Final | Actual | Wet | USEPA | 200.8 | Metals in Waters by ICP/MS | TestAmerica Savannah | 2016-10-15 | 2 | 1 | 2 | ug/L |  | 36.7306 | -108.251
LVW-020 | LVW-020_100216 | Sample-Routine | Water | Surface Water | 2016-10-02 | 11:40 | MST | FOLLOWUPGKM | Water Bottle | Chromium | Total | 1 | ug/L | J |  | Final | Actual | Wet | USEPA | 200.8 | Metals in Waters by ICP/MS | TestAmerica Savannah | 2016-10-15 | 2 | 1 | 2 | ug/L |  | 36.7306 | -108.251
LVW-020 | LVW-020_100216 | Sample-Routine | Water | Surface Water | 2016-10-02 | 11:40 | MST | FOLLOWUPGKM | Water Bottle | Cobalt | Dissolved | 0.26 | ug/L | J |  | Final | Actual | Wet | USEPA | 200.8 | Metals in Waters by ICP/MS | TestAmerica Savannah | 2016-10-15 | 0.4 | 0.12 | 0.4 | ug/L |  | 36.7306 | -108.251
LVW-020 | LVW-020_100216 | Sample-Routine | Water | Surface Water | 2016-10-02 | 11:40 | MST | FOLLOWUPGKM | Water Bottle | Cobalt | Total | 0.96 | ug/L |  |  | Final | Actual | Wet | USEPA | 200.8 | Metals in Waters by ICP/MS | TestAmerica Savannah | 2016-10-15 | 0.4 | 0.12 | 0.4 | ug/L |  | 36.7306 | -108.251
LVW-020 | LVW-020_100216 | Sample-Routine | Water | Surface Water | 2016-10-02 | 11:40 | MST | FOLLOWUPGKM | Water Bottle | Copper | Dissolved | 0.54 | ug/L | J |  | Final | Actual | Wet | USEPA | 200.8 | Metals in Waters by ICP/MS | TestAmerica Savannah | 2016-10-15 | 5 | 0.5 | 5 | ug/L |  | 36.7306 | -108.251
LVW-020 | LVW-020_100216 | Sample-Routine | Water | Surface Water | 2016-10-02 | 11:40 | MST | FOLLOWUPGKM | Water Bottle | Copper | Total | 3 | ug/L | J |  | Final | Actual | Wet | USEPA | 200.8 | Metals in Waters by ICP/MS | TestAmerica Savannah | 2016-10-15 | 5 | 0.5 | 5 | ug/L |  | 36.7306 | -108.251
LVW-020 | LVW-020_100216 | Sample-Routine | Water | Surface Water | 2016-10-02 | 11:40 | MST | FOLLOWUPGKM | Water Bottle | Iron | Dissolved |  | ug/L | U | Not Detected | Final | Actual | Wet | USEPA | 200.7 | Metals in Water by ICP-AES | TestAmerica Savannah | 2016-10-12 | 50 | 17 | 50 | ug/L |  | 36.7306 | -108.251
LVW-020 | LVW-020_100216 | Sample-Routine | Water | Surface Water | 2016-10-02 | 11:40 | MST | FOLLOWUPGKM | Water Bottle | Iron | Total | 1800 | ug/L |  |  | Final | Actual | Wet | USEPA | 200.7 | Metals in Water by ICP-AES | TestAmerica Savannah | 2016-10-12 | 50 | 17 | 50 | ug/L |  | 36.7306 | -108.251
LVW-020 | LVW-020_100216 | Sample-Routine | Water | Surface Water | 2016-10-02 | 11:40 | MST | FOLLOWUPGKM | Water Bottle | Lead | Dissolved |  | ug/L | U | Not Detected | Final | Actual | Wet | USEPA | 200.8 | Metals in Waters by ICP/MS | TestAmerica Savannah | 2016-10-15 | 0.3 | 0.06 | 0.3 | ug/L |  | 36.7306 | -108.251
LVW-020 | LVW-020_100216 | Sample-Routine | Water | Surface Water | 2016-10-02 | 11:40 | MST | FOLLOWUPGKM | Water Bottle | Lead | Total | 2.5 | ug/L |  |  | Final | Actual | Wet | USEPA | 200.8 | Metals in Waters by ICP/MS | TestAmerica Savannah | 2016-10-15 | 0.3 | 0.06 | 0.3 | ug/L |  | 36.7306 | -108.251
LVW-020 | LVW-020_100216 | Sample-Routine | Water | Surface Water | 2016-10-02 | 11:40 | MST | FOLLOWUPGKM | Water Bottle | Magnesium | Dissolved | 8500 | ug/L |  |  | Final | Actual | Wet | USEPA | 200.7 | Metals in Water by ICP-AES | TestAmerica Savannah | 2016-10-12 | 500 | 33 | 500 | ug/L |  | 36.7306 | -108.251
LVW-020 | LVW-020_100216 | Sample-Routine | Water | Surface Water | 2016-10-02 | 11:40 | MST | FOLLOWUPGKM | Water Bottle | Magnesium | Total | 9000 | ug/L |  |  | Final | Actual | Wet | USEPA | 200.7 | Metals in Water by ICP-AES | TestAmerica Savannah | 2016-10-12 | 500 | 33 | 500 | ug/L |  | 36.7306 | -108.251
LVW-020 | LVW-020_100216 | Sample-Routine | Water | Surface Water | 2016-10-02 | 11:40 | MST | FOLLOWUPGKM | Water Bottle | Manganese | Dissolved | 6.5 | ug/L |  |  | Final | Actual | Wet | USEPA | 200.8 | Metals in Waters by ICP/MS | TestAmerica Savannah | 2016-10-15 | 2.5 | 1.2 | 2.5 | ug/L |  | 36.7306 | -108.251
LVW-020 | LVW-020_100216 | Sample-Routine | Water | Surface Water | 2016-10-02 | 11:40 | MST | FOLLOWUPGKM | Water Bottle | Manganese | Total | 89 | ug/L |  |  | Final | Actual | Wet | USEPA | 200.8 | Metals in Waters by ICP/MS | TestAmerica Savannah | 2016-10-15 | 2.5 | 1.2 | 2.5 | ug/L |  | 36.7306 | -108.251
LVW-020 | LVW-020_100216 | Sample-Routine | Water | Surface Water | 2016-10-02 | 11:40 | MST | FOLLOWUPGKM | Water Bottle | Mercury | Dissolved |  | ug/L | U | Not Detected | Final | Actual | Wet | USEPA | 245.1 | Mercury in Water by CVAA | TestAmerica Savannah | 2016-10-11 | 0.2 | 0.08 | 0.2 | ug/L |  | 36.7306 | -108.251
LVW-020 | LVW-020_100216 | Sample-Routine | Water | Surface Water | 2016-10-02 | 11:40 | MST | FOLLOWUPGKM | Water Bottle | Mercury | Dissolved | 0.0002 | ug/L | J |  | Final | Actual | Wet | USEPA | 1631E | Mercury in Water by Oxidation, Purge and Trap, and CVAFS | TestAmerica Savannah | 2016-10-11 | 0.0005 | 0.0002 | 0.0005 | ug/L |  | 36.7306 | -108.251
LVW-020 | LVW-020_100216 | Sample-Routine | Water | Surface Water | 2016-10-02 | 11:40 | MST | FOLLOWUPGKM | Water Bottle | Mercury | Total |  | ug/L | U | Not Detected | Final | Actual | Wet | USEPA | 245.1 | Mercury in Water by CVAA | TestAmerica Savannah | 2016-10-11 | 0.2 | 0.08 | 0.2 | ug/L |  | 36.7306 | -108.251
LVW-020 | LVW-020_100216 | Sample-Routine | Water | Surface Water | 2016-10-02 | 11:40 | MST | FOLLOWUPGKM | Water Bottle | Mercury | Total | 0.0031 | ug/L |  |  | Final | Actual | Wet | USEPA | 1631E | Mercury in Water by Oxidation, Purge and Trap, and CVAFS | TestAmerica Savannah | 2016-10-11 | 0.0005 | 0.0002 | 0.0005 | ug/L |  | 36.7306 | -108.251
LVW-020 | LVW-020_100216 | Sample-Routine | Water | Surface Water | 2016-10-02 | 11:40 | MST | FOLLOWUPGKM | Water Bottle | Molybdenum | Dissolved | 1.1 | ug/L |  |  | Final | Actual | Wet | USEPA | 200.8 | Metals in Waters by ICP/MS | TestAmerica Savannah | 2016-10-15 | 1 | 0.45 | 1 | ug/L |  | 36.7306 | -108.251
LVW-020 | LVW-020_100216 | Sample-Routine | Water | Surface Water | 2016-10-02 | 11:40 | MST | FOLLOWUPGKM | Water Bottle | Molybdenum | Total | 1.1 | ug/L |  |  | Final | Actual | Wet | USEPA | 200.8 | Metals in Waters by ICP/MS | TestAmerica Savannah | 2016-10-15 | 1 | 0.45 | 1 | ug/L |  | 36.7306 | -108.251
LVW-020 | LVW-020_100216 | Sample-Routine | Water | Surface Water | 2016-10-02 | 11:40 | MST | FOLLOWUPGKM | Water Bottle | Nickel | Dissolved | 2.1 | ug/L | J |  | Final | Actual | Wet | USEPA | 200.8 | Metals in Waters by ICP/MS | TestAmerica Savannah | 2016-10-15 | 5 | 0.4 | 5 | ug/L |  | 36.7306 | -108.251
LVW-020 | LVW-020_100216 | Sample-Routine | Water | Surface Water | 2016-10-02 | 11:40 | MST | FOLLOWUPGKM | Water Bottle | Nickel | Total | 3 | ug/L | J |  | Final | Actual | Wet | USEPA | 200.8 | Metals in Waters by ICP/MS | TestAmerica Savannah | 2016-10-15 | 5 | 0.4 | 5 | ug/L |  | 36.7306 | -108.251
LVW-020 | LVW-020_100216 | Sample-Routine | Water | Surface Water | 2016-10-02 | 11:40 | MST | FOLLOWUPGKM | Water Bottle | Organic carbon | Total | 2.3 | mg/L |  |  | Final | Actual | Wet | APHA | 5310-B | Total Organic Carbon by Combustion-Infrared Method | TestAmerica Savannah | 2016-10-12 | 1 | 0.5 | 1 | mg/L |  | 36.7306 | -108.251
LVW-020 | LVW-020_100216 | Sample-Routine | Water | Surface Water | 2016-10-02 | 11:40 | MST | FOLLOWUPGKM | Water Bottle | Organic carbon | Total | 3.3 | mg/L |  |  | Final | Actual | Wet | APHA | 5310-B | Total Organic Carbon by Combustion-Infrared Method | TestAmerica Savannah | 2016-10-12 | 1 | 0.5 | 1 | mg/L |  | 36.7306 | -108.251
LVW-020 | LVW-020_100216 | Sample-Routine | Water | Surface Water | 2016-10-02 | 11:40 | MST | FOLLOWUPGKM | Water Bottle | Potassium | Dissolved | 2600 | ug/L |  |  | Final | Actual | Wet | USEPA | 200.7 | Metals in Water by ICP-AES | TestAmerica Savannah | 2016-10-12 | 1000 | 17 | 1000 | ug/L |  | 36.7306 | -108.251
LVW-020 | LVW-020_100216 | Sample-Routine | Water | Surface Water | 2016-10-02 | 11:40 | MST | FOLLOWUPGKM | Water Bottle | Potassium | Total | 3100 | ug/L |  |  | Final | Actual | Wet | USEPA | 200.7 | Metals in Water by ICP-AES | TestAmerica Savannah | 2016-10-12 | 1000 | 17 | 1000 | ug/L |  | 36.7306 | -108.251
LVW-020 | LVW-020_100216 | Sample-Routine | Water | Surface Water | 2016-10-02 | 11:40 | MST | FOLLOWUPGKM | Water Bottle | Selenium | Dissolved |  | ug/L | U | Not Detected | Final | Actual | Wet | USEPA | 200.8 | Metals in Waters by ICP/MS | TestAmerica Savannah | 2016-10-15 | 2 | 0.58 | 2 | ug/L |  | 36.7306 | -108.251
LVW-020 | LVW-020_100216 | Sample-Routine | Water | Surface Water | 2016-10-02 | 11:40 | MST | FOLLOWUPGKM | Water Bottle | Selenium | Total |  | ug/L | U | Not Detected | Final | Actual | Wet | USEPA | 200.8 | Metals in Waters by ICP/MS | TestAmerica Savannah | 2016-10-15 | 2 | 0.58 | 2 | ug/L |  | 36.7306 | -108.251
LVW-020 | LVW-020_100216 | Sample-Routine | Water | Surface Water | 2016-10-02 | 11:40 | MST | FOLLOWUPGKM | Water Bottle | Silver | Dissolved |  | ug/L | U | Not Detected | Final | Actual | Wet | USEPA | 200.8 | Metals in Waters by ICP/MS | TestAmerica Savannah | 2016-10-15 | 1 | 0.1 | 1 | ug/L |  | 36.7306 | -108.251
LVW-020 | LVW-020_100216 | Sample-Routine | Water | Surface Water | 2016-10-02 | 11:40 | MST | FOLLOWUPGKM | Water Bottle | Silver | Total |  | ug/L | U | Not Detected | Final | Actual | Wet | USEPA | 200.8 | Metals in Waters by ICP/MS | TestAmerica Savannah | 2016-10-15 | 1 | 0.1 | 1 | ug/L |  | 36.7306 | -108.251
LVW-020 | LVW-020_100216 | Sample-Routine | Water | Surface Water | 2016-10-02 | 11:40 | MST | FOLLOWUPGKM | Water Bottle | Sodium | Dissolved | 23000 | ug/L |  |  | Final | Actual | Wet | USEPA | 200.7 | Metals in Water by ICP-AES | TestAmerica Savannah | 2016-10-12 | 1000 | 480 | 1000 | ug/L |  | 36.7306 | -108.251
LVW-020 | LVW-020_100216 | Sample-Routine | Water | Surface Water | 2016-10-02 | 11:40 | MST | FOLLOWUPGKM | Water Bottle | Sodium | Total | 24000 | ug/L |  |  | Final | Actual | Wet | USEPA | 200.7 | Metals in Water by ICP-AES | TestAmerica Savannah | 2016-10-12 | 1000 | 480 | 1000 | ug/L |  | 36.7306 | -108.251
LVW-020 | LVW-020_100216 | Sample-Routine | Water | Surface Water | 2016-10-02 | 11:40 | MST | FOLLOWUPGKM | Water Bottle | Thallium | Dissolved |  | ug/L | U | Not Detected | Final | Actual | Wet | USEPA | 200.8 | Metals in Waters by ICP/MS | TestAmerica Savannah | 2016-10-15 | 0.2 | 0.1 | 0.2 | ug/L |  | 36.7306 | -108.251
LVW-020 | LVW-020_100216 | Sample-Routine | Water | Surface Water | 2016-10-02 | 11:40 | MST | FOLLOWUPGKM | Water Bottle | Thallium | Total |  | ug/L | U | Not Detected | Final | Actual | Wet | USEPA | 200.8 | Metals in Waters by ICP/MS | TestAmerica Savannah | 2016-10-15 | 0.2 | 0.1 | 0.2 | ug/L |  | 36.7306 | -108.251
LVW-020 | LVW-020_100216 | Sample-Routine | Water | Surface Water | 2016-10-02 | 11:40 | MST | FOLLOWUPGKM | Water Bottle | Total Hardness | Total | 190 | mg/L |  |  | Final | Actual | Wet | APHA | 2340B | Hardness by Calculation | TestAmerica Savannah | 2016-10-17 | 3.3 | 3.3 | 3.3 | mg/L |  | 36.7306 | -108.251
LVW-020 | LVW-020_100216 | Sample-Routine | Water | Surface Water | 2016-10-02 | 11:40 | MST | FOLLOWUPGKM | Water Bottle | Total Suspended Solids | Total | 200 | mg/L |  |  | Final | Actual | Wet | APHA | 2540-D | Total Suspended Solids in Water | TestAmerica Savannah | 2016-10-05 | 7.7 | 7.7 | 7.7 | mg/L |  | 36.7306 | -108.251
LVW-020 | LVW-020_100216 | Sample-Routine | Water | Surface Water | 2016-10-02 | 11:40 | MST | FOLLOWUPGKM | Water Bottle | Vanadium | Dissolved | 0.78 | ug/L | J |  | Final | Actual | Wet | USEPA | 200.8 | Metals in Waters by ICP/MS | TestAmerica Savannah | 2016-10-15 | 1 | 0.3 | 1 | ug/L |  | 36.7306 | -108.251
LVW-020 | LVW-020_100216 | Sample-Routine | Water | Surface Water | 2016-10-02 | 11:40 | MST | FOLLOWUPGKM | Water Bottle | Vanadium | Total | 3.6 | ug/L |  |  | Final | Actual | Wet | USEPA | 200.8 | Metals in Waters by ICP/MS | TestAmerica Savannah | 2016-10-15 | 1 | 0.3 | 1 | ug/L |  | 36.7306 | -108.251
LVW-020 | LVW-020_100216 | Sample-Routine | Water | Surface Water | 2016-10-02 | 11:40 | MST | FOLLOWUPGKM | Water Bottle | Zinc | Dissolved |  | ug/L | U | Not Detected | Final | Actual | Wet | USEPA | 200.8 | Metals in Waters by ICP/MS | TestAmerica Savannah | 2016-10-15 | 20 | 2.8 | 20 | ug/L |  | 36.7306 | -108.251
LVW-020 | LVW-020_100216 | Sample-Routine | Water | Surface Water | 2016-10-02 | 11:40 | MST | FOLLOWUPGKM | Water Bottle | Zinc | Total | 18 | ug/L | J |  | Final | Actual | Wet | USEPA | 200.8 | Metals in Waters by ICP/MS | TestAmerica Savannah | 2016-10-15 | 20 | 2.8 | 20 | ug/L |  | 36.7306 | -108.251
LVW-020 | LVW-020_SED_082716 | Sample-Routine | Sediment |  | 2016-08-27 | 13:30 | MST | FOLLOWUPGKM | Disposable plastic scoop | Aluminum | Total | 6900 | mg/Kg |  |  | Final | Actual | Dry | USEPA | 6010C | Inductively Coupled Plasma - Atomic Emission Spectroscopy (ICP-AES) | TestAmerica Savannah | 2016-09-02 | 11 | 1.7 | 11 | mg/Kg |  | 36.7306 | -108.251
LVW-020 | LVW-020_SED_082716 | Sample-Routine | Sediment |  | 2016-08-27 | 13:30 | MST | FOLLOWUPGKM | Disposable plastic scoop | Arsenic | Total | 2.2 | mg/Kg | J- |  | Final | Actual | Dry | USEPA | 6020A | ICP-MS | TestAmerica Savannah | 2016-09-02 | 0.64 | 0.054 | 0.64 | mg/Kg |  | 36.7306 | -108.251
LVW-020 | LVW-020_SED_082716 | Sample-Routine | Sediment |  | 2016-08-27 | 13:30 | MST | FOLLOWUPGKM | Disposable plastic scoop | Barium | Total | 190 | mg/Kg | J- |  | Final | Actual | Dry | USEPA | 6020A | ICP-MS | TestAmerica Savannah | 2016-09-02 | 0.21 | 0.075 | 0.21 | mg/Kg |  | 36.7306 | -108.251
LVW-020 | LVW-020_SED_082716 | Sample-Routine | Sediment |  | 2016-08-27 | 13:30 | MST | FOLLOWUPGKM | Disposable plastic scoop | Beryllium | Total | 0.48 | mg/Kg |  |  | Final | Actual | Dry | USEPA | 6020A | ICP-MS | TestAmerica Savannah | 2016-09-02 | 0.11 | 0.024 | 0.11 | mg/Kg |  | 36.7306 | -108.251
LVW-020 | LVW-020_SED_082716 | Sample-Routine | Sediment |  | 2016-08-27 | 13:30 | MST | FOLLOWUPGKM | Disposable plastic scoop | Cadmium | Total | 0.071 | mg/Kg | J |  | Final | Actual | Dry | USEPA | 6020A | ICP-MS | TestAmerica Savannah | 2016-09-02 | 0.11 | 0.01 | 0.11 | mg/Kg |  | 36.7306 | -108.251
LVW-020 | LVW-020_SED_082716 | Sample-Routine | Sediment |  | 2016-08-27 | 13:30 | MST | FOLLOWUPGKM | Disposable plastic scoop | Calcium | Total | 5100 | mg/Kg |  |  | Final | Actual | Dry | USEPA | 6010C | Inductively Coupled Plasma - Atomic Emission Spectroscopy (ICP-AES) | TestAmerica Savannah | 2016-09-02 | 54 | 15 | 54 | mg/Kg |  | 36.7306 | -108.251
LVW-020 | LVW-020_SED_082716 | Sample-Routine | Sediment |  | 2016-08-27 | 13:30 | MST | FOLLOWUPGKM | Disposable plastic scoop | Chromium | Total | 5.4 | mg/Kg | J |  | Final | Actual | Dry | USEPA | 6020A | ICP-MS | TestAmerica Savannah | 2016-09-02 | 0.21 | 0.081 | 0.21 | mg/Kg |  | 36.7306 | -108.251
LVW-020 | LVW-020_SED_082716 | Sample-Routine | Sediment |  | 2016-08-27 | 13:30 | MST | FOLLOWUPGKM | Disposable plastic scoop | Cobalt | Total | 4.3 | mg/Kg |  |  | Final | Actual | Dry | USEPA | 6020A | ICP-MS | TestAmerica Savannah | 2016-09-02 | 0.11 | 0.007 | 0.11 | mg/Kg |  | 36.7306 | -108.251
LVW-020 | LVW-020_SED_082716 | Sample-Routine | Sediment |  | 2016-08-27 | 13:30 | MST | FOLLOWUPGKM | Disposable plastic scoop | Copper | Total | 7.4 | mg/Kg | J- |  | Final | Actual | Dry | USEPA | 6020A | ICP-MS | TestAmerica Savannah | 2016-09-02 | 0.27 | 0.075 | 0.27 | mg/Kg |  | 36.7306 | -108.251
LVW-020 | LVW-020_SED_082716 | Sample-Routine | Sediment |  | 2016-08-27 | 13:30 | MST | FOLLOWUPGKM | Disposable plastic scoop | Iron | Total | 9500 | mg/Kg |  |  | Final | Actual | Dry | USEPA | 6010C | Inductively Coupled Plasma - Atomic Emission Spectroscopy (ICP-AES) | TestAmerica Savannah | 2016-09-02 | 16 | 4.1 | 16 | mg/Kg |  | 36.7306 | -108.251
LVW-020 | LVW-020_SED_082716 | Sample-Routine | Sediment |  | 2016-08-27 | 13:30 | MST | FOLLOWUPGKM | Disposable plastic scoop | Lead | Total | 7.4 | mg/Kg |  |  | Final | Actual | Dry | USEPA | 6020A | ICP-MS | TestAmerica Savannah | 2016-09-02 | 0.16 | 0.019 | 0.16 | mg/Kg |  | 36.7306 | -108.251
LVW-020 | LVW-020_SED_082716 | Sample-Routine | Sediment |  | 2016-08-27 | 13:30 | MST | FOLLOWUPGKM | Disposable plastic scoop | Magnesium | Total | 2100 | mg/Kg |  |  | Final | Actual | Dry | USEPA | 6010C | Inductively Coupled Plasma - Atomic Emission Spectroscopy (ICP-AES) | TestAmerica Savannah | 2016-09-02 | 22 | 4 | 22 | mg/Kg |  | 36.7306 | -108.251
LVW-020 | LVW-020_SED_082716 | Sample-Routine | Sediment |  | 2016-08-27 | 13:30 | MST | FOLLOWUPGKM | Disposable plastic scoop | Manganese | Total | 250 | mg/Kg | J |  | Final | Actual | Dry | USEPA | 6020A | ICP-MS | TestAmerica Savannah | 2016-09-02 | 0.27 | 0.035 | 0.27 | mg/Kg |  | 36.7306 | -108.251
LVW-020 | LVW-020_SED_082716 | Sample-Routine | Sediment |  | 2016-08-27 | 13:30 | MST | FOLLOWUPGKM | Disposable plastic scoop | Mercury | Total | 0.011 | mg/Kg | J |  | Final | Actual | Dry | USEPA | 7471A | Mercury in Solid or Semisolid Waste | TestAmerica Savannah | 2016-09-06 | 0.026 | 0.0086 | 0.026 | mg/Kg |  | 36.7306 | -108.251
LVW-020 | LVW-020_SED_082716 | Sample-Routine | Sediment |  | 2016-08-27 | 13:30 | MST | FOLLOWUPGKM | Disposable plastic scoop | Molybdenum | Total | 0.27 | mg/Kg |  |  | Final | Actual | Dry | USEPA | 6020A | ICP-MS | TestAmerica Savannah | 2016-09-02 | 0.21 | 0.019 | 0.21 | mg/Kg |  | 36.7306 | -108.251
LVW-020 | LVW-020_SED_082716 | Sample-Routine | Sediment |  | 2016-08-27 | 13:30 | MST | FOLLOWUPGKM | Disposable plastic scoop | Nickel | Total | 5.6 | mg/Kg |  |  | Final | Actual | Dry | USEPA | 6020A | ICP-MS | TestAmerica Savannah | 2016-09-02 | 0.16 | 0.027 | 0.16 | mg/Kg |  | 36.7306 | -108.251
LVW-020 | LVW-020_SED_082716 | Sample-Routine | Sediment |  | 2016-08-27 | 13:30 | MST | FOLLOWUPGKM | Disposable plastic scoop | Organic carbon | Total |  | mg/Kg | U | Not Detected | Final | Actual | Wet | USEPA | 9060A | Total Organic Carbon in water and wastes by Carbonaceous Analyzer | TestAmerica Savannah | 2016-09-02 | 4000 | 1700 | 4000 | mg/Kg |  | 36.7306 | -108.251
LVW-020 | LVW-020_SED_082716 | Sample-Routine | Sediment |  | 2016-08-27 | 13:30 | MST | FOLLOWUPGKM | Disposable plastic scoop | Potassium | Total | 1200 | mg/Kg |  |  | Final | Actual | Dry | USEPA | 6010C | Inductively Coupled Plasma - Atomic Emission Spectroscopy (ICP-AES) | TestAmerica Savannah | 2016-09-02 | 330 | 45 | 330 | mg/Kg |  | 36.7306 | -108.251
LVW-020 | LVW-020_SED_082716 | Sample-Routine | Sediment |  | 2016-08-27 | 13:30 | MST | FOLLOWUPGKM | Disposable plastic scoop | Selenium | Total | 0.14 | mg/Kg | J |  | Final | Actual | Dry | USEPA | 6020A | ICP-MS | TestAmerica Savannah | 2016-09-02 | 0.53 | 0.14 | 0.53 | mg/Kg |  | 36.7306 | -108.251
LVW-020 | LVW-020_SED_082716 | Sample-Routine | Sediment |  | 2016-08-27 | 13:30 | MST | FOLLOWUPGKM | Disposable plastic scoop | Silver | Total | 0.029 | mg/Kg | J |  | Final | Actual | Dry | USEPA | 6020A | ICP-MS | TestAmerica Savannah | 2016-09-02 | 0.11 | 0.022 | 0.11 | mg/Kg |  | 36.7306 | -108.251
LVW-020 | LVW-020_SED_082716 | Sample-Routine | Sediment |  | 2016-08-27 | 13:30 | MST | FOLLOWUPGKM | Disposable plastic scoop | Sodium | Total | 350 | mg/Kg | J |  | Final | Actual | Dry | USEPA | 6010C | Inductively Coupled Plasma - Atomic Emission Spectroscopy (ICP-AES) | TestAmerica Savannah | 2016-09-02 | 540 | 64 | 540 | mg/Kg |  | 36.7306 | -108.251
LVW-020 | LVW-020_SED_082716 | Sample-Routine | Sediment |  | 2016-08-27 | 13:30 | MST | FOLLOWUPGKM | Disposable plastic scoop | Thallium | Total | 0.11 | mg/Kg |  |  | Final | Actual | Dry | USEPA | 6020A | ICP-MS | TestAmerica Savannah | 2016-09-02 | 0.11 | 0.0037 | 0.11 | mg/Kg |  | 36.7306 | -108.251
LVW-020 | LVW-020_SED_082716 | Sample-Routine | Sediment |  | 2016-08-27 | 13:30 | MST | FOLLOWUPGKM | Disposable plastic scoop | Vanadium | Total | 12 | mg/Kg | J+ |  | Final | Actual | Dry | USEPA | 6020A | ICP-MS | TestAmerica Savannah | 2016-09-02 | 0.53 | 0.041 | 0.53 | mg/Kg |  | 36.7306 | -108.251
LVW-020 | LVW-020_SED_082716 | Sample-Routine | Sediment |  | 2016-08-27 | 13:30 | MST | FOLLOWUPGKM | Disposable plastic scoop | Zinc | Total | 31 | mg/Kg | J |  | Final | Actual | Dry | USEPA | 6020A | ICP-MS | TestAmerica Savannah | 2016-09-02 | 1.1 | 0.34 | 1.1 | mg/Kg |  | 36.7306 | -108.251
LVW-020 | LVW-020_SED_100216 | Sample-Routine | Sediment |  | 2016-10-02 | 11:40 | MST | FOLLOWUPGKM | Disposable plastic scoop | Aluminum | Total | 5200 | mg/Kg |  |  | Final | Actual | Dry | USEPA | 6010C | Inductively Coupled Plasma - Atomic Emission Spectroscopy (ICP-AES) | TestAmerica Savannah | 2016-10-11 | 22 | 3.4 | 22 | mg/Kg |  | 36.7306 | -108.251
LVW-020 | LVW-020_SED_100216 | Sample-Routine | Sediment |  | 2016-10-02 | 11:40 | MST | FOLLOWUPGKM | Disposable plastic scoop | Antimony | Total |  | mg/Kg | U | Not Detected | Final | Actual | Dry | USEPA | 6020A | ICP-MS | TestAmerica Savannah | 2016-10-17 | 1.1 | 0.11 | 1.1 | mg/Kg |  | 36.7306 | -108.251
LVW-020 | LVW-020_SED_100216 | Sample-Routine | Sediment |  | 2016-10-02 | 11:40 | MST | FOLLOWUPGKM | Disposable plastic scoop | Arsenic | Total | 3.1 | mg/Kg |  |  | Final | Actual | Dry | USEPA | 6020A | ICP-MS | TestAmerica Savannah | 2016-10-17 | 0.33 | 0.11 | 0.33 | mg/Kg |  | 36.7306 | -108.251
LVW-020 | LVW-020_SED_100216 | Sample-Routine | Sediment |  | 2016-10-02 | 11:40 | MST | FOLLOWUPGKM | Disposable plastic scoop | Barium | Total | 160 | mg/Kg |  |  | Final | Actual | Dry | USEPA | 6020A | ICP-MS | TestAmerica Savannah | 2016-10-17 | 0.55 | 0.066 | 0.55 | mg/Kg |  | 36.7306 | -108.251
LVW-020 | LVW-020_SED_100216 | Sample-Routine | Sediment |  | 2016-10-02 | 11:40 | MST | FOLLOWUPGKM | Disposable plastic scoop | Beryllium | Total | 0.41 | mg/Kg |  |  | Final | Actual | Dry | USEPA | 6020A | ICP-MS | TestAmerica Savannah | 2016-10-17 | 0.055 | 0.016 | 0.055 | mg/Kg |  | 36.7306 | -108.251
LVW-020 | LVW-020_SED_100216 | Sample-Routine | Sediment |  | 2016-10-02 | 11:40 | MST | FOLLOWUPGKM | Disposable plastic scoop | Cadmium | Total | 0.056 | mg/Kg |  |  | Final | Actual | Dry | USEPA | 6020A | ICP-MS | TestAmerica Savannah | 2016-10-17 | 0.055 | 0.016 | 0.055 | mg/Kg |  | 36.7306 | -108.251
LVW-020 | LVW-020_SED_100216 | Sample-Routine | Sediment |  | 2016-10-02 | 11:40 | MST | FOLLOWUPGKM | Disposable plastic scoop | Calcium | Total | 4900 | mg/Kg |  |  | Final | Actual | Dry | USEPA | 6010C | Inductively Coupled Plasma - Atomic Emission Spectroscopy (ICP-AES) | TestAmerica Savannah | 2016-10-11 | 55 | 5.7 | 55 | mg/Kg |  | 36.7306 | -108.251
LVW-020 | LVW-020_SED_100216 | Sample-Routine | Sediment |  | 2016-10-02 | 11:40 | MST | FOLLOWUPGKM | Disposable plastic scoop | Chromium | Total | 4.3 | mg/Kg |  |  | Final | Actual | Dry | USEPA | 6020A | ICP-MS | TestAmerica Savannah | 2016-10-17 | 1.1 | 0.12 | 1.1 | mg/Kg |  | 36.7306 | -108.251
LVW-020 | LVW-020_SED_100216 | Sample-Routine | Sediment |  | 2016-10-02 | 11:40 | MST | FOLLOWUPGKM | Disposable plastic scoop | Cobalt | Total | 3.7 | mg/Kg |  |  | Final | Actual | Dry | USEPA | 6020A | ICP-MS | TestAmerica Savannah | 2016-10-17 | 0.055 | 0.011 | 0.055 | mg/Kg |  | 36.7306 | -108.251
LVW-020 | LVW-020_SED_100216 | Sample-Routine | Sediment |  | 2016-10-02 | 11:40 | MST | FOLLOWUPGKM | Disposable plastic scoop | Copper | Total | 6.5 | mg/Kg |  |  | Final | Actual | Dry | USEPA | 6020A | ICP-MS | TestAmerica Savannah | 2016-10-17 | 0.55 | 0.14 | 0.55 | mg/Kg |  | 36.7306 | -108.251
LVW-020 | LVW-020_SED_100216 | Sample-Routine | Sediment |  | 2016-10-02 | 11:40 | MST | FOLLOWUPGKM | Disposable plastic scoop | Iron | Total | 8300 | mg/Kg |  |  | Final | Actual | Dry | USEPA | 6010C | Inductively Coupled Plasma - Atomic Emission Spectroscopy (ICP-AES) | TestAmerica Savannah | 2016-10-11 | 22 | 5.8 | 22 | mg/Kg |  | 36.7306 | -108.251
LVW-020 | LVW-020_SED_100216 | Sample-Routine | Sediment |  | 2016-10-02 | 11:40 | MST | FOLLOWUPGKM | Disposable plastic scoop | Lead | Total | 6.3 | mg/Kg |  |  | Final | Actual | Dry | USEPA | 6020A | ICP-MS | TestAmerica Savannah | 2016-10-17 | 0.22 | 0.055 | 0.22 | mg/Kg |  | 36.7306 | -108.251
LVW-020 | LVW-020_SED_100216 | Sample-Routine | Sediment |  | 2016-10-02 | 11:40 | MST | FOLLOWUPGKM | Disposable plastic scoop | Magnesium | Total | 1600 | mg/Kg |  |  | Final | Actual | Dry | USEPA | 6010C | Inductively Coupled Plasma - Atomic Emission Spectroscopy (ICP-AES) | TestAmerica Savannah | 2016-10-11 | 55 | 9.7 | 55 | mg/Kg |  | 36.7306 | -108.251
LVW-020 | LVW-020_SED_100216 | Sample-Routine | Sediment |  | 2016-10-02 | 11:40 | MST | FOLLOWUPGKM | Disposable plastic scoop | Manganese | Total | 230 | mg/Kg |  |  | Final | Actual | Dry | USEPA | 6020A | ICP-MS | TestAmerica Savannah | 2016-10-21 | 1.1 | 0.13 | 1.1 | mg/Kg |  | 36.7306 | -108.251
LVW-020 | LVW-020_SED_100216 | Sample-Routine | Sediment |  | 2016-10-02 | 11:40 | MST | FOLLOWUPGKM | Disposable plastic scoop | Mercury | Total |  | mg/Kg | U | Not Detected | Final | Actual | Dry | USEPA | 7471A | Mercury in Solid or Semisolid Waste | TestAmerica Savannah | 2016-10-12 | 0.022 | 0.0087 | 0.022 | mg/Kg |  | 36.7306 | -108.251
LVW-020 | LVW-020_SED_100216 | Sample-Routine | Sediment |  | 2016-10-02 | 11:40 | MST | FOLLOWUPGKM | Disposable plastic scoop | Molybdenum | Total | 0.53 | mg/Kg | J |  | Final | Actual | Dry | USEPA | 6020A | ICP-MS | TestAmerica Savannah | 2016-10-17 | 1.1 | 0.087 | 1.1 | mg/Kg |  | 36.7306 | -108.251
LVW-020 | LVW-020_SED_100216 | Sample-Routine | Sediment |  | 2016-10-02 | 11:40 | MST | FOLLOWUPGKM | Disposable plastic scoop | Nickel | Total | 4.7 | mg/Kg |  |  | Final | Actual | Dry | USEPA | 6020A | ICP-MS | TestAmerica Savannah | 2016-10-17 | 1.1 | 0.28 | 1.1 | mg/Kg |  | 36.7306 | -108.251
LVW-020 | LVW-020_SED_100216 | Sample-Routine | Sediment |  | 2016-10-02 | 11:40 | MST | FOLLOWUPGKM | Disposable plastic scoop | Organic carbon | Total |  | mg/Kg | U | Not Detected | Final | Actual | Wet | USEPA | 9060A | Total Organic Carbon in water and wastes by Carbonaceous Analyzer | TestAmerica Savannah | 2016-10-13 | 4000 | 1700 | 4000 | mg/Kg |  | 36.7306 | -108.251
LVW-020 | LVW-020_SED_100216 | Sample-Routine | Sediment |  | 2016-10-02 | 11:40 | MST | FOLLOWUPGKM | Disposable plastic scoop | Potassium | Total | 960 | mg/Kg |  |  | Final | Actual | Dry | USEPA | 6010C | Inductively Coupled Plasma - Atomic Emission Spectroscopy (ICP-AES) | TestAmerica Savannah | 2016-10-11 | 110 | 2.7 | 110 | mg/Kg |  | 36.7306 | -108.251
LVW-020 | LVW-020_SED_100216 | Sample-Routine | Sediment |  | 2016-10-02 | 11:40 | MST | FOLLOWUPGKM | Disposable plastic scoop | Selenium | Total | 3.2 | mg/Kg |  |  | Final | Actual | Dry | USEPA | 6020A | ICP-MS | TestAmerica Savannah | 2016-10-17 | 0.55 | 0.11 | 0.55 | mg/Kg |  | 36.7306 | -108.251
LVW-020 | LVW-020_SED_100216 | Sample-Routine | Sediment |  | 2016-10-02 | 11:40 | MST | FOLLOWUPGKM | Disposable plastic scoop | Silver | Total | 0.024 | mg/Kg | J |  | Final | Actual | Dry | USEPA | 6020A | ICP-MS | TestAmerica Savannah | 2016-10-17 | 0.11 | 0.011 | 0.11 | mg/Kg |  | 36.7306 | -108.251
LVW-020 | LVW-020_SED_100216 | Sample-Routine | Sediment |  | 2016-10-02 | 11:40 | MST | FOLLOWUPGKM | Disposable plastic scoop | Sodium | Total | 250 | mg/Kg |  |  | Final | Actual | Dry | USEPA | 6010C | Inductively Coupled Plasma - Atomic Emission Spectroscopy (ICP-AES) | TestAmerica Savannah | 2016-10-11 | 220 | 52 | 220 | mg/Kg |  | 36.7306 | -108.251
LVW-020 | LVW-020_SED_100216 | Sample-Routine | Sediment |  | 2016-10-02 | 11:40 | MST | FOLLOWUPGKM | Disposable plastic scoop | Thallium | Total | 0.073 | mg/Kg | J |  | Final | Actual | Dry | USEPA | 6020A | ICP-MS | TestAmerica Savannah | 2016-10-17 | 0.11 | 0.055 | 0.11 | mg/Kg |  | 36.7306 | -108.251
LVW-020 | LVW-020_SED_100216 | Sample-Routine | Sediment |  | 2016-10-02 | 11:40 | MST | FOLLOWUPGKM | Disposable plastic scoop | Vanadium | Total | 11 | mg/Kg |  |  | Final | Actual | Dry | USEPA | 6020A | ICP-MS | TestAmerica Savannah | 2016-10-17 | 0.55 | 0.29 | 0.55 | mg/Kg |  | 36.7306 | -108.251
LVW-020 | LVW-020_SED_100216 | Sample-Routine | Sediment |  | 2016-10-02 | 11:40 | MST | FOLLOWUPGKM | Disposable plastic scoop | Zinc | Total | 26 | mg/Kg |  |  | Final | Actual | Dry | USEPA | 6020A | ICP-MS | TestAmerica Savannah | 2016-10-17 | 2.2 | 1.1 | 2.2 | mg/Kg |  | 36.7306 | -108.251
M34 | M34_082316 | Quality Control Sample-Lab Matrix Spike Duplicate | Water | Surface Water | 2016-08-23 | 10:10 | MST | FOLLOWUPGKM | Water Bottle | Alkalinity, total | Total | 5.5 | mg/L |  |  | Final | Actual | Wet | APHA | 2320-B | Alkalinity by Gran Titration | TestAmerica Savannah | 2016-08-24 | 5 | 5 | 5 | mg/L |  | 37.8029 | -107.6727
M34 | M34_082316 | Quality Control Sample-Lab Matrix Spike Duplicate | Water | Surface Water | 2016-08-23 | 10:10 | MST | FOLLOWUPGKM | Water Bottle | Aluminum | Dissolved | 87 | ug/L | J |  | Final | Actual | Wet | USEPA | 200.7 | Metals in Water by ICP-AES | TestAmerica Savannah | 2016-08-26 | 200 | 24 | 200 | ug/L | 0.45 µ filtered | 37.8029 | -107.6727
M34 | M34_082316 | Quality Control Sample-Lab Matrix Spike Duplicate | Water | Surface Water | 2016-08-23 | 10:10 | MST | FOLLOWUPGKM | Water Bottle | Aluminum | Total | 2300 | ug/L |  |  | Final | Actual | Wet | USEPA | 200.7 | Metals in Water by ICP-AES | TestAmerica Savannah | 2016-08-26 | 200 | 24 | 200 | ug/L |  | 37.8029 | -107.6727
M34 | M34_082316 | Quality Control Sample-Lab Matrix Spike Duplicate | Water | Surface Water | 2016-08-23 | 10:10 | MST | FOLLOWUPGKM | Water Bottle | Antimony | Dissolved |  | ug/L | U | Not Detected | Final | Actual | Wet | USEPA | 200.8 | Metals in Waters by ICP/MS | TestAmerica Savannah | 2016-08-26 | 1 | 0.4 | 1 | ug/L |  | 37.8029 | -107.6727
M34 | M34_082316 | Quality Control Sample-Lab Matrix Spike Duplicate | Water | Surface Water | 2016-08-23 | 10:10 | MST | FOLLOWUPGKM | Water Bottle | Antimony | Total |  | ug/L | U | Not Detected | Final | Actual | Wet | USEPA | 200.8 | Metals in Waters by ICP/MS | TestAmerica Savannah | 2016-08-26 | 1 | 0.4 | 1 | ug/L |  | 37.8029 | -107.6727
M34 | M34_082316 | Quality Control Sample-Lab Matrix Spike Duplicate | Water | Surface Water | 2016-08-23 | 10:10 | MST | FOLLOWUPGKM | Water Bottle | Arsenic | Dissolved |  | ug/L | U | Not Detected | Final | Actual | Wet | USEPA | 200.8 | Metals in Waters by ICP/MS | TestAmerica Savannah | 2016-08-26 | 1 | 0.37 | 1 | ug/L |  | 37.8029 | -107.6727
M34 | M34_082316 | Quality Control Sample-Lab Matrix Spike Duplicate | Water | Surface Water | 2016-08-23 | 10:10 | MST | FOLLOWUPGKM | Water Bottle | Arsenic | Total |  | ug/L | U | Not Detected | Final | Actual | Wet | USEPA | 200.8 | Metals in Waters by ICP/MS | TestAmerica Savannah | 2016-08-26 | 1 | 0.37 | 1 | ug/L |  | 37.8029 | -107.6727
M34 | M34_082316 | Quality Control Sample-Lab Matrix Spike Duplicate | Water | Surface Water | 2016-08-23 | 10:10 | MST | FOLLOWUPGKM | Water Bottle | Barium | Dissolved | 27 | ug/L |  |  | Final | Actual | Wet | USEPA | 200.8 | Metals in Waters by ICP/MS | TestAmerica Savannah | 2016-08-26 | 2 | 0.14 | 2 | ug/L |  | 37.8029 | -107.6727
M34 | M34_082316 | Quality Control Sample-Lab Matrix Spike Duplicate | Water | Surface Water | 2016-08-23 | 10:10 | MST | FOLLOWUPGKM | Water Bottle | Barium | Total | 27 | ug/L |  |  | Final | Actual | Wet | USEPA | 200.8 | Metals in Waters by ICP/MS | TestAmerica Savannah | 2016-08-26 | 2 | 0.14 | 2 | ug/L |  | 37.8029 | -107.6727
M34 | M34_082316 | Quality Control Sample-Lab Matrix Spike Duplicate | Water | Surface Water | 2016-08-23 | 10:10 | MST | FOLLOWUPGKM | Water Bottle | Beryllium | Dissolved |  | ug/L | U | Not Detected | Final | Actual | Wet | USEPA | 200.8 | Metals in Waters by ICP/MS | TestAmerica Savannah | 2016-08-26 | 0.4 | 0.15 | 0.4 | ug/L |  | 37.8029 | -107.6727
M34 | M34_082316 | Quality Control Sample-Lab Matrix Spike Duplicate | Water | Surface Water | 2016-08-23 | 10:10 | MST | FOLLOWUPGKM | Water Bottle | Beryllium | Total | 0.15 | ug/L | J |  | Final | Actual | Wet | USEPA | 200.8 | Metals in Waters by ICP/MS | TestAmerica Savannah | 2016-08-26 | 0.4 | 0.15 | 0.4 | ug/L |  | 37.8029 | -107.6727
M34 | M34_082316 | Quality Control Sample-Lab Matrix Spike Duplicate | Water | Surface Water | 2016-08-23 | 10:10 | MST | FOLLOWUPGKM | Water Bottle | Cadmium | Dissolved | 0.56 | ug/L |  |  | Final | Actual | Wet | USEPA | 200.8 | Metals in Waters by ICP/MS | TestAmerica Savannah | 2016-08-26 | 0.5 | 0.043 | 0.5 | ug/L |  | 37.8029 | -107.6727
M34 | M34_082316 | Quality Control Sample-Lab Matrix Spike Duplicate | Water | Surface Water | 2016-08-23 | 10:10 | MST | FOLLOWUPGKM | Water Bottle | Cadmium | Total | 0.62 | ug/L |  |  | Final | Actual | Wet | USEPA | 200.8 | Metals in Waters by ICP/MS | TestAmerica Savannah | 2016-08-26 | 0.5 | 0.043 | 0.5 | ug/L |  | 37.8029 | -107.6727
M34 | M34_082316 | Quality Control Sample-Lab Matrix Spike Duplicate | Water | Surface Water | 2016-08-23 | 10:10 | MST | FOLLOWUPGKM | Water Bottle | Calcium | Dissolved | 59000 | ug/L |  |  | Final | Actual | Wet | USEPA | 200.7 | Metals in Water by ICP-AES | TestAmerica Savannah | 2016-08-26 | 500 | 25 | 500 | ug/L |  | 37.8029 | -107.6727
M34 | M34_082316 | Quality Control Sample-Lab Matrix Spike Duplicate | Water | Surface Water | 2016-08-23 | 10:10 | MST | FOLLOWUPGKM | Water Bottle | Calcium | Total | 60000 | ug/L |  |  | Final | Actual | Wet | USEPA | 200.7 | Metals in Water by ICP-AES | TestAmerica Savannah | 2016-08-26 | 500 | 25 | 500 | ug/L |  | 37.8029 | -107.6727
M34 | M34_082316 | Quality Control Sample-Lab Matrix Spike Duplicate | Water | Surface Water | 2016-08-23 | 10:10 | MST | FOLLOWUPGKM | Water Bottle | Chromium | Dissolved |  | ug/L | U | Not Detected | Final | Actual | Wet | USEPA | 200.8 | Metals in Waters by ICP/MS | TestAmerica Savannah | 2016-08-26 | 2 | 1 | 2 | ug/L |  | 37.8029 | -107.6727
M34 | M34_082316 | Quality Control Sample-Lab Matrix Spike Duplicate | Water | Surface Water | 2016-08-23 | 10:10 | MST | FOLLOWUPGKM | Water Bottle | Chromium | Total |  | ug/L | U | Not Detected | Final | Actual | Wet | USEPA | 200.8 | Metals in Waters by ICP/MS | TestAmerica Savannah | 2016-08-26 | 2 | 1 | 2 | ug/L |  | 37.8029 | -107.6727
M34 | M34_082316 | Quality Control Sample-Lab Matrix Spike Duplicate | Water | Surface Water | 2016-08-23 | 10:10 | MST | FOLLOWUPGKM | Water Bottle | Cobalt | Dissolved | 5.1 | ug/L |  |  | Final | Actual | Wet | USEPA | 200.8 | Metals in Waters by ICP/MS | TestAmerica Savannah | 2016-08-26 | 0.4 | 0.12 | 0.4 | ug/L |  | 37.8029 | -107.6727
M34 | M34_082316 | Quality Control Sample-Lab Matrix Spike Duplicate | Water | Surface Water | 2016-08-23 | 10:10 | MST | FOLLOWUPGKM | Water Bottle | Cobalt | Total | 5.2 | ug/L |  |  | Final | Actual | Wet | USEPA | 200.8 | Metals in Waters by ICP/MS | TestAmerica Savannah | 2016-08-26 | 0.4 | 0.12 | 0.4 | ug/L |  | 37.8029 | -107.6727
M34 | M34_082316 | Quality Control Sample-Lab Matrix Spike Duplicate | Water | Surface Water | 2016-08-23 | 10:10 | MST | FOLLOWUPGKM | Water Bottle | Copper | Dissolved | 1.5 | ug/L | J |  | Final | Actual | Wet | USEPA | 200.8 | Metals in Waters by ICP/MS | TestAmerica Savannah | 2016-08-26 | 5 | 0.5 | 5 | ug/L |  | 37.8029 | -107.6727
M34 | M34_082316 | Quality Control Sample-Lab Matrix Spike Duplicate | Water | Surface Water | 2016-08-23 | 10:10 | MST | FOLLOWUPGKM | Water Bottle | Copper | Total | 8 | ug/L |  |  | Final | Actual | Wet | USEPA | 200.8 | Metals in Waters by ICP/MS | TestAmerica Savannah | 2016-08-26 | 5 | 0.5 | 5 | ug/L |  | 37.8029 | -107.6727
M34 | M34_082316 | Quality Control Sample-Lab Matrix Spike Duplicate | Water | Surface Water | 2016-08-23 | 10:10 | MST | FOLLOWUPGKM | Water Bottle | Iron | Dissolved | 2000 | ug/L |  |  | Final | Actual | Wet | USEPA | 200.7 | Metals in Water by ICP-AES | TestAmerica Savannah | 2016-08-26 | 50 | 17 | 50 | ug/L |  | 37.8029 | -107.6727
M34 | M34_082316 | Quality Control Sample-Lab Matrix Spike Duplicate | Water | Surface Water | 2016-08-23 | 10:10 | MST | FOLLOWUPGKM | Water Bottle | Iron | Total | 3100 | ug/L |  |  | Final | Actual | Wet | USEPA | 200.7 | Metals in Water by ICP-AES | TestAmerica Savannah | 2016-08-26 | 50 | 17 | 50 | ug/L |  | 37.8029 | -107.6727
M34 | M34_082316 | Quality Control Sample-Lab Matrix Spike Duplicate | Water | Surface Water | 2016-08-23 | 10:10 | MST | FOLLOWUPGKM | Water Bottle | Lead | Dissolved | 0.1 | ug/L | J |  | Final | Actual | Wet | USEPA | 200.8 | Metals in Waters by ICP/MS | TestAmerica Savannah | 2016-08-26 | 0.3 | 0.06 | 0.3 | ug/L |  | 37.8029 | -107.6727
M34 | M34_082316 | Quality Control Sample-Lab Matrix Spike Duplicate | Water | Surface Water | 2016-08-23 | 10:10 | MST | FOLLOWUPGKM | Water Bottle | Lead | Total | 2.7 | ug/L |  |  | Final | Actual | Wet | USEPA | 200.8 | Metals in Waters by ICP/MS | TestAmerica Savannah | 2016-08-26 | 0.3 | 0.06 | 0.3 | ug/L |  | 37.8029 | -107.6727
M34 | M34_082316 | Quality Control Sample-Lab Matrix Spike Duplicate | Water | Surface Water | 2016-08-23 | 10:10 | MST | FOLLOWUPGKM | Water Bottle | Magnesium | Dissolved | 5200 | ug/L |  |  | Final | Actual | Wet | USEPA | 200.7 | Metals in Water by ICP-AES | TestAmerica Savannah | 2016-08-26 | 500 | 33 | 500 | ug/L |  | 37.8029 | -107.6727
M34 | M34_082316 | Quality Control Sample-Lab Matrix Spike Duplicate | Water | Surface Water | 2016-08-23 | 10:10 | MST | FOLLOWUPGKM | Water Bottle | Magnesium | Total | 5300 | ug/L |  |  | Final | Actual | Wet | USEPA | 200.7 | Metals in Water by ICP-AES | TestAmerica Savannah | 2016-08-26 | 500 | 33 | 500 | ug/L |  | 37.8029 | -107.6727
M34 | M34_082316 | Quality Control Sample-Lab Matrix Spike Duplicate | Water | Surface Water | 2016-08-23 | 10:10 | MST | FOLLOWUPGKM | Water Bottle | Manganese | Dissolved | 310 | ug/L |  |  | Final | Actual | Wet | USEPA | 200.8 | Metals in Waters by ICP/MS | TestAmerica Savannah | 2016-08-26 | 2.5 | 1.2 | 2.5 | ug/L |  | 37.8029 | -107.6727
M34 | M34_082316 | Quality Control Sample-Lab Matrix Spike Duplicate | Water | Surface Water | 2016-08-23 | 10:10 | MST | FOLLOWUPGKM | Water Bottle | Manganese | Total | 300 | ug/L |  |  | Final | Actual | Wet | USEPA | 200.8 | Metals in Waters by ICP/MS | TestAmerica Savannah | 2016-08-26 | 2.5 | 1.2 | 2.5 | ug/L |  | 37.8029 | -107.6727
M34 | M34_082316 | Quality Control Sample-Lab Matrix Spike Duplicate | Water | Surface Water | 2016-08-23 | 10:10 | MST | FOLLOWUPGKM | Water Bottle | Mercury | Dissolved |  | ug/L | U | Not Detected | Final | Actual | Wet | USEPA | 1631E | Mercury in Water by Oxidation, Purge and Trap, and CVAFS | TestAmerica Savannah | 2016-08-27 | 0.0005 | 0.0002 | 0.0005 | ug/L |  | 37.8029 | -107.6727
M34 | M34_082316 | Quality Control Sample-Lab Matrix Spike Duplicate | Water | Surface Water | 2016-08-23 | 10:10 | MST | FOLLOWUPGKM | Water Bottle | Mercury | Total | 0.00056 | ug/L |  |  | Final | Actual | Wet | USEPA | 1631E | Mercury in Water by Oxidation, Purge and Trap, and CVAFS | TestAmerica Savannah | 2016-08-27 | 0.0005 | 0.0002 | 0.0005 | ug/L |  | 37.8029 | -107.6727
M34 | M34_082316 | Quality Control Sample-Lab Matrix Spike Duplicate | Water | Surface Water | 2016-08-23 | 10:10 | MST | FOLLOWUPGKM | Water Bottle | Molybdenum | Dissolved |  | ug/L | U | Not Detected | Final | Actual | Wet | USEPA | 200.8 | Metals in Waters by ICP/MS | TestAmerica Savannah | 2016-08-26 | 1 | 0.45 | 1 | ug/L |  | 37.8029 | -107.6727
M34 | M34_082316 | Quality Control Sample-Lab Matrix Spike Duplicate | Water | Surface Water | 2016-08-23 | 10:10 | MST | FOLLOWUPGKM | Water Bottle | Molybdenum | Total |  | ug/L | U | Not Detected | Final | Actual | Wet | USEPA | 200.8 | Metals in Waters by ICP/MS | TestAmerica Savannah | 2016-08-26 | 1 | 0.45 | 1 | ug/L |  | 37.8029 | -107.6727
M34 | M34_082316 | Quality Control Sample-Lab Matrix Spike Duplicate | Water | Surface Water | 2016-08-23 | 10:10 | MST | FOLLOWUPGKM | Water Bottle | Nickel | Dissolved | 4.3 | ug/L | J |  | Final | Actual | Wet | USEPA | 200.8 | Metals in Waters by ICP/MS | TestAmerica Savannah | 2016-08-26 | 5 | 0.4 | 5 | ug/L |  | 37.8029 | -107.6727
M34 | M34_082316 | Quality Control Sample-Lab Matrix Spike Duplicate | Water | Surface Water | 2016-08-23 | 10:10 | MST | FOLLOWUPGKM | Water Bottle | Nickel | Total | 4.2 | ug/L | J |  | Final | Actual | Wet | USEPA | 200.8 | Metals in Waters by ICP/MS | TestAmerica Savannah | 2016-08-26 | 5 | 0.4 | 5 | ug/L |  | 37.8029 | -107.6727
M34 | M34_082316 | Quality Control Sample-Lab Matrix Spike Duplicate | Water | Surface Water | 2016-08-23 | 10:10 | MST | FOLLOWUPGKM | Water Bottle | Organic carbon | Total | 0.7 | mg/L | J |  | Final | Actual | Wet | APHA | 5310-B | Total Organic Carbon by Combustion-Infrared Method | TestAmerica Savannah | 2016-08-29 | 1 | 0.5 | 1 | mg/L |  | 37.8029 | -107.6727
M34 | M34_082316 | Quality Control Sample-Lab Matrix Spike Duplicate | Water | Surface Water | 2016-08-23 | 10:10 | MST | FOLLOWUPGKM | Water Bottle | Organic carbon | Total | 0.74 | mg/L | J |  | Final | Actual | Wet | APHA | 5310-B | Total Organic Carbon by Combustion-Infrared Method | TestAmerica Savannah | 2016-08-29 | 1 | 0.5 | 1 | mg/L |  | 37.8029 | -107.6727
M34 | M34_082316 | Quality Control Sample-Lab Matrix Spike Duplicate | Water | Surface Water | 2016-08-23 | 10:10 | MST | FOLLOWUPGKM | Water Bottle | Potassium | Dissolved | 660 | ug/L | J |  | Final | Actual | Wet | USEPA | 200.7 | Metals in Water by ICP-AES | TestAmerica Savannah | 2016-08-26 | 1000 | 17 | 1000 | ug/L |  | 37.8029 | -107.6727
M34 | M34_082316 | Quality Control Sample-Lab Matrix Spike Duplicate | Water | Surface Water | 2016-08-23 | 10:10 | MST | FOLLOWUPGKM | Water Bottle | Potassium | Total | 680 | ug/L | J |  | Final | Actual | Wet | USEPA | 200.7 | Metals in Water by ICP-AES | TestAmerica Savannah | 2016-08-26 | 1000 | 17 | 1000 | ug/L |  | 37.8029 | -107.6727
M34 | M34_082316 | Quality Control Sample-Lab Matrix Spike Duplicate | Water | Surface Water | 2016-08-23 | 10:10 | MST | FOLLOWUPGKM | Water Bottle | Selenium | Dissolved |  | ug/L | U | Not Detected | Final | Actual | Wet | USEPA | 200.8 | Metals in Waters by ICP/MS | TestAmerica Savannah | 2016-08-26 | 2 | 0.58 | 2 | ug/L |  | 37.8029 | -107.6727
M34 | M34_082316 | Quality Control Sample-Lab Matrix Spike Duplicate | Water | Surface Water | 2016-08-23 | 10:10 | MST | FOLLOWUPGKM | Water Bottle | Selenium | Total |  | ug/L | U | Not Detected | Final | Actual | Wet | USEPA | 200.8 | Metals in Waters by ICP/MS | TestAmerica Savannah | 2016-08-26 | 2 | 0.58 | 2 | ug/L |  | 37.8029 | -107.6727
M34 | M34_082316 | Quality Control Sample-Lab Matrix Spike Duplicate | Water | Surface Water | 2016-08-23 | 10:10 | MST | FOLLOWUPGKM | Water Bottle | Silver | Dissolved |  | ug/L | U | Not Detected | Final | Actual | Wet | USEPA | 200.8 | Metals in Waters by ICP/MS | TestAmerica Savannah | 2016-08-26 | 1 | 0.1 | 1 | ug/L |  | 37.8029 | -107.6727
M34 | M34_082316 | Quality Control Sample-Lab Matrix Spike Duplicate | Water | Surface Water | 2016-08-23 | 10:10 | MST | FOLLOWUPGKM | Water Bottle | Silver | Total |  | ug/L | U | Not Detected | Final | Actual | Wet | USEPA | 200.8 | Metals in Waters by ICP/MS | TestAmerica Savannah | 2016-08-26 | 1 | 0.1 | 1 | ug/L |  | 37.8029 | -107.6727
M34 | M34_082316 | Quality Control Sample-Lab Matrix Spike Duplicate | Water | Surface Water | 2016-08-23 | 10:10 | MST | FOLLOWUPGKM | Water Bottle | Sodium | Dissolved | 2800 | ug/L |  |  | Final | Actual | Wet | USEPA | 200.7 | Metals in Water by ICP-AES | TestAmerica Savannah | 2016-08-26 | 1000 | 480 | 1000 | ug/L |  | 37.8029 | -107.6727
M34 | M34_082316 | Quality Control Sample-Lab Matrix Spike Duplicate | Water | Surface Water | 2016-08-23 | 10:10 | MST | FOLLOWUPGKM | Water Bottle | Sodium | Total | 2800 | ug/L |  |  | Final | Actual | Wet | USEPA | 200.7 | Metals in Water by ICP-AES | TestAmerica Savannah | 2016-08-26 | 1000 | 480 | 1000 | ug/L |  | 37.8029 | -107.6727
M34 | M34_082316 | Quality Control Sample-Lab Matrix Spike Duplicate | Water | Surface Water | 2016-08-23 | 10:10 | MST | FOLLOWUPGKM | Water Bottle | Thallium | Dissolved |  | ug/L | U | Not Detected | Final | Actual | Wet | USEPA | 200.8 | Metals in Waters by ICP/MS | TestAmerica Savannah | 2016-08-26 | 0.2 | 0.1 | 0.2 | ug/L |  | 37.8029 | -107.6727
M34 | M34_082316 | Quality Control Sample-Lab Matrix Spike Duplicate | Water | Surface Water | 2016-08-23 | 10:10 | MST | FOLLOWUPGKM | Water Bottle | Thallium | Total |  | ug/L | U | Not Detected | Final | Actual | Wet | USEPA | 200.8 | Metals in Waters by ICP/MS | TestAmerica Savannah | 2016-08-26 | 0.2 | 0.1 | 0.2 | ug/L |  | 37.8029 | -107.6727
M34 | M34_082316 | Quality Control Sample-Lab Matrix Spike Duplicate | Water | Surface Water | 2016-08-23 | 10:10 | MST | FOLLOWUPGKM | Water Bottle | Total Hardness | Total | 170 | mg/L |  |  | Final | Actual | Wet | APHA | 2340B | Hardness by Calculation | TestAmerica Savannah | 2016-08-29 | 3.3 | 3.3 | 3.3 | mg/L |  | 37.8029 | -107.6727
M34 | M34_082316 | Quality Control Sample-Lab Matrix Spike Duplicate | Water | Surface Water | 2016-08-23 | 10:10 | MST | FOLLOWUPGKM | Water Bottle | Total Suspended Solids | Total | 14 | mg/L |  |  | Final | Actual | Wet | APHA | 2540-D | Total Suspended Solids in Water | TestAmerica Savannah | 2016-08-24 | 1.7 | 1.7 | 1.7 | mg/L |  | 37.8029 | -107.6727
M34 | M34_082316 | Quality Control Sample-Lab Matrix Spike Duplicate | Water | Surface Water | 2016-08-23 | 10:10 | MST | FOLLOWUPGKM | Water Bottle | Vanadium | Dissolved |  | ug/L | U | Not Detected | Final | Actual | Wet | USEPA | 200.8 | Metals in Waters by ICP/MS | TestAmerica Savannah | 2016-08-26 | 1 | 0.3 | 1 | ug/L |  | 37.8029 | -107.6727
M34 | M34_082316 | Quality Control Sample-Lab Matrix Spike Duplicate | Water | Surface Water | 2016-08-23 | 10:10 | MST | FOLLOWUPGKM | Water Bottle | Vanadium | Total |  | ug/L | U | Not Detected | Final | Actual | Wet | USEPA | 200.8 | Metals in Waters by ICP/MS | TestAmerica Savannah | 2016-08-26 | 1 | 0.3 | 1 | ug/L |  | 37.8029 | -107.6727
M34 | M34_082316 | Quality Control Sample-Lab Matrix Spike Duplicate | Water | Surface Water | 2016-08-23 | 10:10 | MST | FOLLOWUPGKM | Water Bottle | Zinc | Dissolved | 130 | ug/L | J- |  | Final | Actual | Wet | USEPA | 200.8 | Metals in Waters by ICP/MS | TestAmerica Savannah | 2016-08-26 | 20 | 2.8 | 20 | ug/L |  | 37.8029 | -107.6727
M34 | M34_082316 | Quality Control Sample-Lab Matrix Spike Duplicate | Water | Surface Water | 2016-08-23 | 10:10 | MST | FOLLOWUPGKM | Water Bottle | Zinc | Total | 150 | ug/L | J- |  | Final | Actual | Wet | USEPA | 200.8 | Metals in Waters by ICP/MS | TestAmerica Savannah | 2016-08-26 | 20 | 2.8 | 20 | ug/L |  | 37.8029 | -107.6727
M34 | M34_092716 | Sample-Routine | Water | Surface Water | 2016-09-27 | 9:20 | MST | FOLLOWUPGKM | Water Bottle | Mercury | Dissolved |  | ug/L | U | Not Detected | Final | Actual | Wet | USEPA | 1631E | Mercury in Water by Oxidation, Purge and Trap, and CVAFS | TestAmerica Savannah | 2016-10-04 | 0.0005 | 0.0002 | 0.0005 | ug/L |  | 37.8029 | -107.6727
M34 | M34_092716 | Sample-Routine | Water | Surface Water | 2016-09-27 | 9:20 | MST | FOLLOWUPGKM | Water Bottle | Mercury | Total | 0.00034 | ug/L | J |  | Final | Actual | Wet | USEPA | 1631E | Mercury in Water by Oxidation, Purge and Trap, and CVAFS | TestAmerica Savannah | 2016-10-04 | 0.0005 | 0.0002 | 0.0005 | ug/L |  | 37.8029 | -107.6727
M34 | M34_FB_082316 | Quality Control Sample-Field Blank | Water |  | 2016-08-23 | 10:10 | MST | FOLLOWUPGKM | Water Bottle | Mercury | Dissolved |  | ug/L | U | Not Detected | Final | Actual | Wet | USEPA | 1631E | Mercury in Water by Oxidation, Purge and Trap, and CVAFS | TestAmerica Savannah | 2016-08-27 | 0.0005 | 0.0002 | 0.0005 | ug/L |  | 37.8029 | -107.6727
M34 | M34_FB_082316 | Quality Control Sample-Field Blank | Water |  | 2016-08-23 | 10:10 | MST | FOLLOWUPGKM | Water Bottle | Mercury | Total |  | ug/L | U | Not Detected | Final | Actual | Wet | USEPA | 1631E | Mercury in Water by Oxidation, Purge and Trap, and CVAFS | TestAmerica Savannah | 2016-08-27 | 0.0005 | 0.0002 | 0.0005 | ug/L |  | 37.8029 | -107.6727
M34 | M34_SED_082316 | Sample-Routine | Sediment |  | 2016-08-23 | 10:10 | MST | FOLLOWUPGKM | Disposable plastic scoop | Aluminum | Total | 20000 | mg/Kg |  |  | Final | Actual | Dry | USEPA | 6010C | Inductively Coupled Plasma - Atomic Emission Spectroscopy (ICP-AES) | TestAmerica Savannah | 2016-09-07 | 16 | 2.4 | 16 | mg/Kg |  | 37.8029 | -107.6727
M34 | M34_SED_082316 | Sample-Routine | Sediment |  | 2016-08-23 | 10:10 | MST | FOLLOWUPGKM | Disposable plastic scoop | Antimony | Total | 0.17 | mg/Kg | J- |  | Final | Actual | Dry | USEPA | 6020A | ICP-MS | TestAmerica Savannah | 2016-09-01 | 0.33 | 0.023 | 0.33 | mg/Kg |  | 37.8029 | -107.6727
M34 | M34_SED_082316 | Sample-Routine | Sediment |  | 2016-08-23 | 10:10 | MST | FOLLOWUPGKM | Disposable plastic scoop | Arsenic | Total | 36 | mg/Kg |  |  | Final | Actual | Dry | USEPA | 6020A | ICP-MS | TestAmerica Savannah | 2016-09-01 | 0.99 | 0.084 | 0.99 | mg/Kg |  | 37.8029 | -107.6727
M34 | M34_SED_082316 | Sample-Routine | Sediment |  | 2016-08-23 | 10:10 | MST | FOLLOWUPGKM | Disposable plastic scoop | Barium | Total | 120 | mg/Kg | J+ |  | Final | Actual | Dry | USEPA | 6020A | ICP-MS | TestAmerica Savannah | 2016-09-01 | 0.33 | 0.12 | 0.33 | mg/Kg |  | 37.8029 | -107.6727
M34 | M34_SED_082316 | Sample-Routine | Sediment |  | 2016-08-23 | 10:10 | MST | FOLLOWUPGKM | Disposable plastic scoop | Beryllium | Total | 1.2 | mg/Kg |  |  | Final | Actual | Dry | USEPA | 6020A | ICP-MS | TestAmerica Savannah | 2016-09-01 | 0.17 | 0.037 | 0.17 | mg/Kg |  | 37.8029 | -107.6727
M34 | M34_SED_082316 | Sample-Routine | Sediment |  | 2016-08-23 | 10:10 | MST | FOLLOWUPGKM | Disposable plastic scoop | Cadmium | Total | 3 | mg/Kg | J+ |  | Final | Actual | Dry | USEPA | 6020A | ICP-MS | TestAmerica Savannah | 2016-09-01 | 0.17 | 0.016 | 0.17 | mg/Kg |  | 37.8029 | -107.6727
M34 | M34_SED_082316 | Sample-Routine | Sediment |  | 2016-08-23 | 10:10 | MST | FOLLOWUPGKM | Disposable plastic scoop | Calcium | Total | 2100 | mg/Kg |  |  | Final | Actual | Dry | USEPA | 6010C | Inductively Coupled Plasma - Atomic Emission Spectroscopy (ICP-AES) | TestAmerica Savannah | 2016-09-07 | 78 | 22 | 78 | mg/Kg |  | 37.8029 | -107.6727
M34 | M34_SED_082316 | Sample-Routine | Sediment |  | 2016-08-23 | 10:10 | MST | FOLLOWUPGKM | Disposable plastic scoop | Chromium | Total | 2.9 | mg/Kg |  |  | Final | Actual | Dry | USEPA | 6020A | ICP-MS | TestAmerica Savannah | 2016-09-01 | 0.33 | 0.13 | 0.33 | mg/Kg |  | 37.8029 | -107.6727
M34 | M34_SED_082316 | Sample-Routine | Sediment |  | 2016-08-23 | 10:10 | MST | FOLLOWUPGKM | Disposable plastic scoop | Cobalt | Total | 59 | mg/Kg | J+ |  | Final | Actual | Dry | USEPA | 6020A | ICP-MS | TestAmerica Savannah | 2016-09-01 | 0.17 | 0.011 | 0.17 | mg/Kg |  | 37.8029 | -107.6727
M34 | M34_SED_082316 | Sample-Routine | Sediment |  | 2016-08-23 | 10:10 | MST | FOLLOWUPGKM | Disposable plastic scoop | Copper | Total | 110 | mg/Kg | J+ |  | Final | Actual | Dry | USEPA | 6020A | ICP-MS | TestAmerica Savannah | 2016-09-01 | 0.41 | 0.12 | 0.41 | mg/Kg |  | 37.8029 | -107.6727
M34 | M34_SED_082316 | Sample-Routine | Sediment |  | 2016-08-23 | 10:10 | MST | FOLLOWUPGKM | Disposable plastic scoop | Iron | Total | 57000 | mg/Kg |  |  | Final | Actual | Dry | USEPA | 6010C | Inductively Coupled Plasma - Atomic Emission Spectroscopy (ICP-AES) | TestAmerica Savannah | 2016-09-07 | 23 | 5.9 | 23 | mg/Kg |  | 37.8029 | -107.6727
M34 | M34_SED_082316 | Sample-Routine | Sediment |  | 2016-08-23 | 10:10 | MST | FOLLOWUPGKM | Disposable plastic scoop | Lead | Total | 160 | mg/Kg |  |  | Final | Actual | Dry | USEPA | 6020A | ICP-MS | TestAmerica Savannah | 2016-09-01 | 0.25 | 0.03 | 0.25 | mg/Kg |  | 37.8029 | -107.6727
M34 | M34_SED_082316 | Sample-Routine | Sediment |  | 2016-08-23 | 10:10 | MST | FOLLOWUPGKM | Disposable plastic scoop | Magnesium | Total | 2100 | mg/Kg |  |  | Final | Actual | Dry | USEPA | 6010C | Inductively Coupled Plasma - Atomic Emission Spectroscopy (ICP-AES) | TestAmerica Savannah | 2016-09-07 | 160 | 29 | 160 | mg/Kg |  | 37.8029 | -107.6727
M34 | M34_SED_082316 | Sample-Routine | Sediment |  | 2016-08-23 | 10:10 | MST | FOLLOWUPGKM | Disposable plastic scoop | Manganese | Total | 2200 | mg/Kg |  |  | Final | Actual | Dry | USEPA | 6020A | ICP-MS | TestAmerica Savannah | 2016-09-01 | 4.1 | 0.55 | 4.1 | mg/Kg |  | 37.8029 | -107.6727
M34 | M34_SED_082316 | Sample-Routine | Sediment |  | 2016-08-23 | 10:10 | MST | FOLLOWUPGKM | Disposable plastic scoop | Mercury | Total | 0.048 | mg/Kg |  |  | Final | Actual | Dry | USEPA | 7471A | Mercury in Solid or Semisolid Waste | TestAmerica Savannah | 2016-08-31 | 0.044 | 0.014 | 0.044 | mg/Kg |  | 37.8029 | -107.6727
M34 | M34_SED_082316 | Sample-Routine | Sediment |  | 2016-08-23 | 10:10 | MST | FOLLOWUPGKM | Disposable plastic scoop | Molybdenum | Total | 6.3 | mg/Kg |  |  | Final | Actual | Dry | USEPA | 6020A | ICP-MS | TestAmerica Savannah | 2016-09-01 | 0.33 | 0.029 | 0.33 | mg/Kg |  | 37.8029 | -107.6727
M34 | M34_SED_082316 | Sample-Routine | Sediment |  | 2016-08-23 | 10:10 | MST | FOLLOWUPGKM | Disposable plastic scoop | Nickel | Total | 7.9 | mg/Kg |  |  | Final | Actual | Dry | USEPA | 6020A | ICP-MS | TestAmerica Savannah | 2016-09-01 | 0.25 | 0.042 | 0.25 | mg/Kg |  | 37.8029 | -107.6727
M34 | M34_SED_082316 | Sample-Routine | Sediment |  | 2016-08-23 | 10:10 | MST | FOLLOWUPGKM | Disposable plastic scoop | Organic carbon | Total | 23000 | mg/Kg |  |  | Final | Actual | Wet | USEPA | 9060A | Total Organic Carbon in water and wastes by Carbonaceous Analyzer | TestAmerica Savannah | 2016-09-02 | 4000 | 1700 | 4000 | mg/Kg |  | 37.8029 | -107.6727
M34 | M34_SED_082316 | Sample-Routine | Sediment |  | 2016-08-23 | 10:10 | MST | FOLLOWUPGKM | Disposable plastic scoop | Potassium | Total | 1100 | mg/Kg |  |  | Final | Actual | Dry | USEPA | 6010C | Inductively Coupled Plasma - Atomic Emission Spectroscopy (ICP-AES) | TestAmerica Savannah | 2016-09-07 | 470 | 64 | 470 | mg/Kg |  | 37.8029 | -107.6727
M34 | M34_SED_082316 | Sample-Routine | Sediment |  | 2016-08-23 | 10:10 | MST | FOLLOWUPGKM | Disposable plastic scoop | Selenium | Total | 1.3 | mg/Kg |  |  | Final | Actual | Dry | USEPA | 6020A | ICP-MS | TestAmerica Savannah | 2016-09-01 | 0.83 | 0.22 | 0.83 | mg/Kg |  | 37.8029 | -107.6727
M34 | M34_SED_082316 | Sample-Routine | Sediment |  | 2016-08-23 | 10:10 | MST | FOLLOWUPGKM | Disposable plastic scoop | Silver | Total | 0.6 | mg/Kg | J- |  | Final | Actual | Dry | USEPA | 6020A | ICP-MS | TestAmerica Savannah | 2016-09-01 | 0.17 | 0.034 | 0.17 | mg/Kg |  | 37.8029 | -107.6727
M34 | M34_SED_082316 | Sample-Routine | Sediment |  | 2016-08-23 | 10:10 | MST | FOLLOWUPGKM | Disposable plastic scoop | Sodium | Total | 110 | mg/Kg | J |  | Final | Actual | Dry | USEPA | 6010C | Inductively Coupled Plasma - Atomic Emission Spectroscopy (ICP-AES) | TestAmerica Savannah | 2016-09-07 | 780 | 92 | 780 | mg/Kg |  | 37.8029 | -107.6727
M34 | M34_SED_082316 | Sample-Routine | Sediment |  | 2016-08-23 | 10:10 | MST | FOLLOWUPGKM | Disposable plastic scoop | Thallium | Total | 0.43 | mg/Kg |  |  | Final | Actual | Dry | USEPA | 6020A | ICP-MS | TestAmerica Savannah | 2016-09-01 | 0.17 | 0.0058 | 0.17 | mg/Kg |  | 37.8029 | -107.6727
M34 | M34_SED_082316 | Sample-Routine | Sediment |  | 2016-08-23 | 10:10 | MST | FOLLOWUPGKM | Disposable plastic scoop | Vanadium | Total | 18 | mg/Kg |  |  | Final | Actual | Dry | USEPA | 6020A | ICP-MS | TestAmerica Savannah | 2016-09-01 | 0.83 | 0.064 | 0.83 | mg/Kg |  | 37.8029 | -107.6727
M34 | M34_SED_082316 | Sample-Routine | Sediment |  | 2016-08-23 | 10:10 | MST | FOLLOWUPGKM | Disposable plastic scoop | Zinc | Total | 520 | mg/Kg |  |  | Final | Actual | Dry | USEPA | 6020A | ICP-MS | TestAmerica Savannah | 2016-09-01 | 1.7 | 0.52 | 1.7 | mg/Kg |  | 37.8029 | -107.6727
M34 | M34_SED_092716 | Sample-Routine | Sediment |  | 2016-09-27 | 9:20 | MST | FOLLOWUPGKM | Disposable plastic scoop | Organic carbon | Total |  | mg/Kg | U | Not Detected | Final | Actual | Wet | USEPA | 9060A | Total Organic Carbon in water and wastes by Carbonaceous Analyzer | TestAmerica Savannah | 2016-10-13 | 4000 | 1700 | 4000 | mg/Kg |  | 37.8029 | -107.6727
Oxbow Park | Oxbow Park_SED_082216 | Sample-Routine | Sediment |  | 2016-08-22 | 12:50 | MST | FOLLOWUPGKM | Disposable plastic scoop | Aluminum | Total | 6700 | mg/Kg |  |  | Final | Actual | Dry | USEPA | 6010C | Inductively Coupled Plasma - Atomic Emission Spectroscopy (ICP-AES) | TestAmerica Savannah | 2016-09-01 | 11 | 1.7 | 11 | mg/Kg |  | 37.309 | -107.8557
Oxbow Park | Oxbow Park_SED_082216 | Sample-Routine | Sediment |  | 2016-08-22 | 12:50 | MST | FOLLOWUPGKM | Disposable plastic scoop | Antimony | Total | 0.54 | mg/Kg | J- |  | Final | Actual | Dry | USEPA | 6020A | ICP-MS | TestAmerica Savannah | 2016-09-01 | 0.21 | 0.015 | 0.21 | mg/Kg |  | 37.309 | -107.8557
Oxbow Park | Oxbow Park_SED_082216 | Sample-Routine | Sediment |  | 2016-08-22 | 12:50 | MST | FOLLOWUPGKM | Disposable plastic scoop | Arsenic | Total | 10 | mg/Kg |  |  | Final | Actual | Dry | USEPA | 6020A | ICP-MS | TestAmerica Savannah | 2016-09-01 | 0.64 | 0.054 | 0.64 | mg/Kg |  | 37.309 | -107.8557
Oxbow Park | Oxbow Park_SED_082216 | Sample-Routine | Sediment |  | 2016-08-22 | 12:50 | MST | FOLLOWUPGKM | Disposable plastic scoop | Barium | Total | 110 | mg/Kg | J+ |  | Final | Actual | Dry | USEPA | 6020A | ICP-MS | TestAmerica Savannah | 2016-09-01 | 0.21 | 0.076 | 0.21 | mg/Kg |  | 37.309 | -107.8557
Oxbow Park | Oxbow Park_SED_082216 | Sample-Routine | Sediment |  | 2016-08-22 | 12:50 | MST | FOLLOWUPGKM | Disposable plastic scoop | Beryllium | Total | 0.89 | mg/Kg |  |  | Final | Actual | Dry | USEPA | 6020A | ICP-MS | TestAmerica Savannah | 2016-09-01 | 0.11 | 0.024 | 0.11 | mg/Kg |  | 37.309 | -107.8557
Oxbow Park | Oxbow Park_SED_082216 | Sample-Routine | Sediment |  | 2016-08-22 | 12:50 | MST | FOLLOWUPGKM | Disposable plastic scoop | Cadmium | Total | 2.5 | mg/Kg | J+ |  | Final | Actual | Dry | USEPA | 6020A | ICP-MS | TestAmerica Savannah | 2016-09-01 | 0.11 | 0.01 | 0.11 | mg/Kg |  | 37.309 | -107.8557
Oxbow Park | Oxbow Park_SED_082216 | Sample-Routine | Sediment |  | 2016-08-22 | 12:50 | MST | FOLLOWUPGKM | Disposable plastic scoop | Calcium | Total | 3000 | mg/Kg |  |  | Final | Actual | Dry | USEPA | 6010C | Inductively Coupled Plasma - Atomic Emission Spectroscopy (ICP-AES) | TestAmerica Savannah | 2016-09-01 | 56 | 16 | 56 | mg/Kg |  | 37.309 | -107.8557
Oxbow Park | Oxbow Park_SED_082216 | Sample-Routine | Sediment |  | 2016-08-22 | 12:50 | MST | FOLLOWUPGKM | Disposable plastic scoop | Chromium | Total | 6.5 | mg/Kg |  |  | Final | Actual | Dry | USEPA | 6020A | ICP-MS | TestAmerica Savannah | 2016-09-01 | 0.21 | 0.082 | 0.21 | mg/Kg |  | 37.309 | -107.8557
Oxbow Park | Oxbow Park_SED_082216 | Sample-Routine | Sediment |  | 2016-08-22 | 12:50 | MST | FOLLOWUPGKM | Disposable plastic scoop | Cobalt | Total | 9.3 | mg/Kg | J+ |  | Final | Actual | Dry | USEPA | 6020A | ICP-MS | TestAmerica Savannah | 2016-09-01 | 0.11 | 0.0071 | 0.11 | mg/Kg |  | 37.309 | -107.8557
Oxbow Park | Oxbow Park_SED_082216 | Sample-Routine | Sediment |  | 2016-08-22 | 12:50 | MST | FOLLOWUPGKM | Disposable plastic scoop | Copper | Total | 96 | mg/Kg | J+ |  | Final | Actual | Dry | USEPA | 6020A | ICP-MS | TestAmerica Savannah | 2016-09-01 | 0.27 | 0.076 | 0.27 | mg/Kg |  | 37.309 | -107.8557
Oxbow Park | Oxbow Park_SED_082216 | Sample-Routine | Sediment |  | 2016-08-22 | 12:50 | MST | FOLLOWUPGKM | Disposable plastic scoop | Iron | Total | 19000 | mg/Kg |  |  | Final | Actual | Dry | USEPA | 6010C | Inductively Coupled Plasma - Atomic Emission Spectroscopy (ICP-AES) | TestAmerica Savannah | 2016-09-07 | 17 | 4.3 | 17 | mg/Kg |  | 37.309 | -107.8557
Oxbow Park | Oxbow Park_SED_082216 | Sample-Routine | Sediment |  | 2016-08-22 | 12:50 | MST | FOLLOWUPGKM | Disposable plastic scoop | Lead | Total | 200 | mg/Kg |  |  | Final | Actual | Dry | USEPA | 6020A | ICP-MS | TestAmerica Savannah | 2016-09-01 | 0.16 | 0.02 | 0.16 | mg/Kg |  | 37.309 | -107.8557
Oxbow Park | Oxbow Park_SED_082216 | Sample-Routine | Sediment |  | 2016-08-22 | 12:50 | MST | FOLLOWUPGKM | Disposable plastic scoop | Magnesium | Total | 3700 | mg/Kg |  |  | Final | Actual | Dry | USEPA | 6010C | Inductively Coupled Plasma - Atomic Emission Spectroscopy (ICP-AES) | TestAmerica Savannah | 2016-09-01 | 22 | 4.2 | 22 | mg/Kg |  | 37.309 | -107.8557
Oxbow Park | Oxbow Park_SED_082216 | Sample-Routine | Sediment |  | 2016-08-22 | 12:50 | MST | FOLLOWUPGKM | Disposable plastic scoop | Manganese | Total | 2300 | mg/Kg |  |  | Final | Actual | Dry | USEPA | 6020A | ICP-MS | TestAmerica Savannah | 2016-09-01 | 2.7 | 0.35 | 2.7 | mg/Kg |  | 37.309 | -107.8557
Oxbow Park | Oxbow Park_SED_082216 | Sample-Routine | Sediment |  | 2016-08-22 | 12:50 | MST | FOLLOWUPGKM | Disposable plastic scoop | Mercury | Total |  | mg/Kg | UB | Not Detected | Final | Actual | Dry | USEPA | 7471A | Mercury in Solid or Semisolid Waste | TestAmerica Savannah | 2016-08-31 | 0.026 | 0.0085 | 0.026 | mg/Kg |  | 37.309 | -107.8557
Oxbow Park | Oxbow Park_SED_082216 | Sample-Routine | Sediment |  | 2016-08-22 | 12:50 | MST | FOLLOWUPGKM | Disposable plastic scoop | Molybdenum | Total | 3.7 | mg/Kg |  |  | Final | Actual | Dry | USEPA | 6020A | ICP-MS | TestAmerica Savannah | 2016-09-01 | 0.21 | 0.019 | 0.21 | mg/Kg |  | 37.309 | -107.8557
Oxbow Park | Oxbow Park_SED_082216 | Sample-Routine | Sediment |  | 2016-08-22 | 12:50 | MST | FOLLOWUPGKM | Disposable plastic scoop | Nickel | Total | 7.8 | mg/Kg |  |  | Final | Actual | Dry | USEPA | 6020A | ICP-MS | TestAmerica Savannah | 2016-09-01 | 0.16 | 0.027 | 0.16 | mg/Kg |  | 37.309 | -107.8557
Oxbow Park | Oxbow Park_SED_082216 | Sample-Routine | Sediment |  | 2016-08-22 | 12:50 | MST | FOLLOWUPGKM | Disposable plastic scoop | Organic carbon | Total |  | mg/Kg | U | Not Detected | Final | Actual | Wet | USEPA | 9060A | Total Organic Carbon in water and wastes by Carbonaceous Analyzer | TestAmerica Savannah | 2016-09-02 | 4000 | 1700 | 4000 | mg/Kg |  | 37.309 | -107.8557
Oxbow Park | Oxbow Park_SED_082216 | Sample-Routine | Sediment |  | 2016-08-22 | 12:50 | MST | FOLLOWUPGKM | Disposable plastic scoop | Potassium | Total | 1100 | mg/Kg |  |  | Final | Actual | Dry | USEPA | 6010C | Inductively Coupled Plasma - Atomic Emission Spectroscopy (ICP-AES) | TestAmerica Savannah | 2016-09-01 | 340 | 46 | 340 | mg/Kg |  | 37.309 | -107.8557
Oxbow Park | Oxbow Park_SED_082216 | Sample-Routine | Sediment |  | 2016-08-22 | 12:50 | MST | FOLLOWUPGKM | Disposable plastic scoop | Selenium | Total | 0.61 | mg/Kg |  |  | Final | Actual | Dry | USEPA | 6020A | ICP-MS | TestAmerica Savannah | 2016-09-01 | 0.54 | 0.14 | 0.54 | mg/Kg |  | 37.309 | -107.8557
Oxbow Park | Oxbow Park_SED_082216 | Sample-Routine | Sediment |  | 2016-08-22 | 12:50 | MST | FOLLOWUPGKM | Disposable plastic scoop | Silver | Total | 1.5 | mg/Kg | J- |  | Final | Actual | Dry | USEPA | 6020A | ICP-MS | TestAmerica Savannah | 2016-09-01 | 0.11 | 0.022 | 0.11 | mg/Kg |  | 37.309 | -107.8557
Oxbow Park | Oxbow Park_SED_082216 | Sample-Routine | Sediment |  | 2016-08-22 | 12:50 | MST | FOLLOWUPGKM | Disposable plastic scoop | Sodium | Total | 87 | mg/Kg | J |  | Final | Actual | Dry | USEPA | 6010C | Inductively Coupled Plasma - Atomic Emission Spectroscopy (ICP-AES) | TestAmerica Savannah | 2016-09-07 | 560 | 66 | 560 | mg/Kg |  | 37.309 | -107.8557
Oxbow Park | Oxbow Park_SED_082216 | Sample-Routine | Sediment |  | 2016-08-22 | 12:50 | MST | FOLLOWUPGKM | Disposable plastic scoop | Thallium | Total | 0.46 | mg/Kg |  |  | Final | Actual | Dry | USEPA | 6020A | ICP-MS | TestAmerica Savannah | 2016-09-01 | 0.11 | 0.0038 | 0.11 | mg/Kg |  | 37.309 | -107.8557
Oxbow Park | Oxbow Park_SED_082216 | Sample-Routine | Sediment |  | 2016-08-22 | 12:50 | MST | FOLLOWUPGKM | Disposable plastic scoop | Vanadium | Total | 17 | mg/Kg |  |  | Final | Actual | Dry | USEPA | 6020A | ICP-MS | TestAmerica Savannah | 2016-09-01 | 0.54 | 0.041 | 0.54 | mg/Kg |  | 37.309 | -107.8557
Oxbow Park | Oxbow Park_SED_082216 | Sample-Routine | Sediment |  | 2016-08-22 | 12:50 | MST | FOLLOWUPGKM | Disposable plastic scoop | Zinc | Total | 660 | mg/Kg |  |  | Final | Actual | Dry | USEPA | 6020A | ICP-MS | TestAmerica Savannah | 2016-09-01 | 11 | 3.4 | 11 | mg/Kg |  | 37.309 | -107.8557
Oxbow Park | Oxbow Park_SED_092816 | Sample-Routine | Sediment |  | 2016-09-28 | 9:50 | MST | FOLLOWUPGKM | Disposable plastic scoop | Organic carbon | Total |  | mg/Kg | U | Not Detected | Final | Actual | Wet | USEPA | 9060A | Total Organic Carbon in water and wastes by Carbonaceous Analyzer | TestAmerica Savannah | 2016-10-13 | 4000 | 1700 | 4000 | mg/Kg |  | 37.309 | -107.8557
Rotary Park | Animas_RotaryPark_082216 | Sample-Routine | Water | Surface Water | 2016-08-22 | 13:30 | MST | FOLLOWUPGKM | Water Bottle | Alkalinity, total | Total | 120 | mg/L |  |  | Final | Actual | Wet | APHA | 2320-B | Alkalinity by Gran Titration | TestAmerica Savannah | 2016-08-25 | 5 | 5 | 5 | mg/L |  | 37.2805 | -107.8766
Rotary Park | Animas_RotaryPark_082216 | Sample-Routine | Water | Surface Water | 2016-08-22 | 13:30 | MST | FOLLOWUPGKM | Water Bottle | Aluminum | Dissolved |  | ug/L | U | Not Detected | Final | Actual | Wet | USEPA | 200.7 | Metals in Water by ICP-AES | TestAmerica Savannah | 2016-08-26 | 200 | 24 | 200 | ug/L | 0.45 µ filtered | 37.2805 | -107.8766
Rotary Park | Animas_RotaryPark_082216 | Sample-Routine | Water | Surface Water | 2016-08-22 | 13:30 | MST | FOLLOWUPGKM | Water Bottle | Aluminum | Total | 160 | ug/L | J |  | Final | Actual | Wet | USEPA | 200.7 | Metals in Water by ICP-AES | TestAmerica Savannah | 2016-08-26 | 200 | 24 | 200 | ug/L |  | 37.2805 | -107.8766
Rotary Park | Animas_RotaryPark_082216 | Sample-Routine | Water | Surface Water | 2016-08-22 | 13:30 | MST | FOLLOWUPGKM | Water Bottle | Antimony | Dissolved |  | ug/L | U | Not Detected | Final | Actual | Wet | USEPA | 200.8 | Metals in Waters by ICP/MS | TestAmerica Savannah | 2016-08-27 | 1 | 0.4 | 1 | ug/L |  | 37.2805 | -107.8766
Rotary Park | Animas_RotaryPark_082216 | Sample-Routine | Water | Surface Water | 2016-08-22 | 13:30 | MST | FOLLOWUPGKM | Water Bottle | Antimony | Total |  | ug/L | U | Not Detected | Final | Actual | Wet | USEPA | 200.8 | Metals in Waters by ICP/MS | TestAmerica Savannah | 2016-08-27 | 1 | 0.4 | 1 | ug/L |  | 37.2805 | -107.8766
Rotary Park | Animas_RotaryPark_082216 | Sample-Routine | Water | Surface Water | 2016-08-22 | 13:30 | MST | FOLLOWUPGKM | Water Bottle | Arsenic | Dissolved |  | ug/L | U | Not Detected | Final | Actual | Wet | USEPA | 200.8 | Metals in Waters by ICP/MS | TestAmerica Savannah | 2016-08-27 | 1 | 0.37 | 1 | ug/L |  | 37.2805 | -107.8766
Rotary Park | Animas_RotaryPark_082216 | Sample-Routine | Water | Surface Water | 2016-08-22 | 13:30 | MST | FOLLOWUPGKM | Water Bottle | Arsenic | Total | 0.54 | ug/L | J |  | Final | Actual | Wet | USEPA | 200.8 | Metals in Waters by ICP/MS | TestAmerica Savannah | 2016-08-27 | 1 | 0.37 | 1 | ug/L |  | 37.2805 | -107.8766
Rotary Park | Animas_RotaryPark_082216 | Sample-Routine | Water | Surface Water | 2016-08-22 | 13:30 | MST | FOLLOWUPGKM | Water Bottle | Barium | Dissolved | 52 | ug/L |  |  | Final | Actual | Wet | USEPA | 200.8 | Metals in Waters by ICP/MS | TestAmerica Savannah | 2016-08-27 | 2 | 0.14 | 2 | ug/L |  | 37.2805 | -107.8766
Rotary Park | Animas_RotaryPark_082216 | Sample-Routine | Water | Surface Water | 2016-08-22 | 13:30 | MST | FOLLOWUPGKM | Water Bottle | Barium | Total | 54 | ug/L |  |  | Final | Actual | Wet | USEPA | 200.8 | Metals in Waters by ICP/MS | TestAmerica Savannah | 2016-08-27 | 2 | 0.14 | 2 | ug/L |  | 37.2805 | -107.8766
Rotary Park | Animas_RotaryPark_082216 | Sample-Routine | Water | Surface Water | 2016-08-22 | 13:30 | MST | FOLLOWUPGKM | Water Bottle | Beryllium | Dissolved |  | ug/L | U | Not Detected | Final | Actual | Wet | USEPA | 200.8 | Metals in Waters by ICP/MS | TestAmerica Savannah | 2016-08-27 | 0.4 | 0.15 | 0.4 | ug/L |  | 37.2805 | -107.8766
Rotary Park | Animas_RotaryPark_082216 | Sample-Routine | Water | Surface Water | 2016-08-22 | 13:30 | MST | FOLLOWUPGKM | Water Bottle | Beryllium | Total |  | ug/L | U | Not Detected | Final | Actual | Wet | USEPA | 200.8 | Metals in Waters by ICP/MS | TestAmerica Savannah | 2016-08-27 | 0.4 | 0.15 | 0.4 | ug/L |  | 37.2805 | -107.8766
Rotary Park | Animas_RotaryPark_082216 | Sample-Routine | Water | Surface Water | 2016-08-22 | 13:30 | MST | FOLLOWUPGKM | Water Bottle | Cadmium | Dissolved |  | ug/L | U | Not Detected | Final | Actual | Wet | USEPA | 200.8 | Metals in Waters by ICP/MS | TestAmerica Savannah | 2016-08-27 | 0.5 | 0.043 | 0.5 | ug/L |  | 37.2805 | -107.8766
Rotary Park | Animas_RotaryPark_082216 | Sample-Routine | Water | Surface Water | 2016-08-22 | 13:30 | MST | FOLLOWUPGKM | Water Bottle | Cadmium | Total | 0.15 | ug/L | J |  | Final | Actual | Wet | USEPA | 200.8 | Metals in Waters by ICP/MS | TestAmerica Savannah | 2016-08-27 | 0.5 | 0.043 | 0.5 | ug/L |  | 37.2805 | -107.8766
Rotary Park | Animas_RotaryPark_082216 | Sample-Routine | Water | Surface Water | 2016-08-22 | 13:30 | MST | FOLLOWUPGKM | Water Bottle | Calcium | Dissolved | 77000 | ug/L |  |  | Final | Actual | Wet | USEPA | 200.7 | Metals in Water by ICP-AES | TestAmerica Savannah | 2016-08-26 | 500 | 25 | 500 | ug/L |  | 37.2805 | -107.8766
Rotary Park | Animas_RotaryPark_082216 | Sample-Routine | Water | Surface Water | 2016-08-22 | 13:30 | MST | FOLLOWUPGKM | Water Bottle | Calcium | Total | 79000 | ug/L |  |  | Final | Actual | Wet | USEPA | 200.7 | Metals in Water by ICP-AES | TestAmerica Savannah | 2016-08-26 | 500 | 25 | 500 | ug/L |  | 37.2805 | -107.8766
Rotary Park | Animas_RotaryPark_082216 | Sample-Routine | Water | Surface Water | 2016-08-22 | 13:30 | MST | FOLLOWUPGKM | Water Bottle | Chromium | Dissolved |  | ug/L | U | Not Detected | Final | Actual | Wet | USEPA | 200.8 | Metals in Waters by ICP/MS | TestAmerica Savannah | 2016-08-27 | 2 | 1 | 2 | ug/L |  | 37.2805 | -107.8766
Rotary Park | Animas_RotaryPark_082216 | Sample-Routine | Water | Surface Water | 2016-08-22 | 13:30 | MST | FOLLOWUPGKM | Water Bottle | Chromium | Total |  | ug/L | U | Not Detected | Final | Actual | Wet | USEPA | 200.8 | Metals in Waters by ICP/MS | TestAmerica Savannah | 2016-08-27 | 2 | 1 | 2 | ug/L |  | 37.2805 | -107.8766
Rotary Park | Animas_RotaryPark_082216 | Sample-Routine | Water | Surface Water | 2016-08-22 | 13:30 | MST | FOLLOWUPGKM | Water Bottle | Cobalt | Dissolved | 0.87 | ug/L |  |  | Final | Actual | Wet | USEPA | 200.8 | Metals in Waters by ICP/MS | TestAmerica Savannah | 2016-08-27 | 0.4 | 0.12 | 0.4 | ug/L |  | 37.2805 | -107.8766
Rotary Park | Animas_RotaryPark_082216 | Sample-Routine | Water | Surface Water | 2016-08-22 | 13:30 | MST | FOLLOWUPGKM | Water Bottle | Cobalt | Total | 0.41 | ug/L |  |  | Final | Actual | Wet | USEPA | 200.8 | Metals in Waters by ICP/MS | TestAmerica Savannah | 2016-08-27 | 0.4 | 0.12 | 0.4 | ug/L |  | 37.2805 | -107.8766
Rotary Park | Animas_RotaryPark_082216 | Sample-Routine | Water | Surface Water | 2016-08-22 | 13:30 | MST | FOLLOWUPGKM | Water Bottle | Copper | Dissolved | 1.2 | ug/L | J |  | Final | Actual | Wet | USEPA | 200.8 | Metals in Waters by ICP/MS | TestAmerica Savannah | 2016-08-27 | 5 | 0.5 | 5 | ug/L |  | 37.2805 | -107.8766
Rotary Park | Animas_RotaryPark_082216 | Sample-Routine | Water | Surface Water | 2016-08-22 | 13:30 | MST | FOLLOWUPGKM | Water Bottle | Copper | Total | 2.2 | ug/L | J |  | Final | Actual | Wet | USEPA | 200.8 | Metals in Waters by ICP/MS | TestAmerica Savannah | 2016-08-27 | 5 | 0.5 | 5 | ug/L |  | 37.2805 | -107.8766
Rotary Park | Animas_RotaryPark_082216 | Sample-Routine | Water | Surface Water | 2016-08-22 | 13:30 | MST | FOLLOWUPGKM | Water Bottle | Iron | Dissolved |  | ug/L | U | Not Detected | Final | Actual | Wet | USEPA | 200.7 | Metals in Water by ICP-AES | TestAmerica Savannah | 2016-08-26 | 50 | 17 | 50 | ug/L |  | 37.2805 | -107.8766
Rotary Park | Animas_RotaryPark_082216 | Sample-Routine | Water | Surface Water | 2016-08-22 | 13:30 | MST | FOLLOWUPGKM | Water Bottle | Iron | Total | 290 | ug/L |  |  | Final | Actual | Wet | USEPA | 200.7 | Metals in Water by ICP-AES | TestAmerica Savannah | 2016-08-26 | 50 | 17 | 50 | ug/L |  | 37.2805 | -107.8766
Rotary Park | Animas_RotaryPark_082216 | Sample-Routine | Water | Surface Water | 2016-08-22 | 13:30 | MST | FOLLOWUPGKM | Water Bottle | Lead | Dissolved |  | ug/L | U | Not Detected | Final | Actual | Wet | USEPA | 200.8 | Metals in Waters by ICP/MS | TestAmerica Savannah | 2016-08-27 | 0.3 | 0.06 | 0.3 | ug/L |  | 37.2805 | -107.8766
Rotary Park | Animas_RotaryPark_082216 | Sample-Routine | Water | Surface Water | 2016-08-22 | 13:30 | MST | FOLLOWUPGKM | Water Bottle | Lead | Total | 2.1 | ug/L |  |  | Final | Actual | Wet | USEPA | 200.8 | Metals in Waters by ICP/MS | TestAmerica Savannah | 2016-08-27 | 0.3 | 0.06 | 0.3 | ug/L |  | 37.2805 | -107.8766
Rotary Park | Animas_RotaryPark_082216 | Sample-Routine | Water | Surface Water | 2016-08-22 | 13:30 | MST | FOLLOWUPGKM | Water Bottle | Magnesium | Dissolved | 11000 | ug/L |  |  | Final | Actual | Wet | USEPA | 200.7 | Metals in Water by ICP-AES | TestAmerica Savannah | 2016-08-26 | 500 | 33 | 500 | ug/L |  | 37.2805 | -107.8766
Rotary Park | Animas_RotaryPark_082216 | Sample-Routine | Water | Surface Water | 2016-08-22 | 13:30 | MST | FOLLOWUPGKM | Water Bottle | Magnesium | Total | 11000 | ug/L |  |  | Final | Actual | Wet | USEPA | 200.7 | Metals in Water by ICP-AES | TestAmerica Savannah | 2016-08-26 | 500 | 33 | 500 | ug/L |  | 37.2805 | -107.8766
Rotary Park | Animas_RotaryPark_082216 | Sample-Routine | Water | Surface Water | 2016-08-22 | 13:30 | MST | FOLLOWUPGKM | Water Bottle | Manganese | Dissolved | 32 | ug/L |  |  | Final | Actual | Wet | USEPA | 200.8 | Metals in Waters by ICP/MS | TestAmerica Savannah | 2016-08-27 | 2.5 | 1.2 | 2.5 | ug/L |  | 37.2805 | -107.8766
Rotary Park | Animas_RotaryPark_082216 | Sample-Routine | Water | Surface Water | 2016-08-22 | 13:30 | MST | FOLLOWUPGKM | Water Bottle | Manganese | Total | 100 | ug/L |  |  | Final | Actual | Wet | USEPA | 200.8 | Metals in Waters by ICP/MS | TestAmerica Savannah | 2016-08-27 | 2.5 | 1.2 | 2.5 | ug/L |  | 37.2805 | -107.8766
Rotary Park | Animas_RotaryPark_082216 | Sample-Routine | Water | Surface Water | 2016-08-22 | 13:30 | MST | FOLLOWUPGKM | Water Bottle | Mercury | Dissolved | 0.00025 | ug/L | J |  | Final | Actual | Wet | USEPA | 1631E | Mercury in Water by Oxidation, Purge and Trap, and CVAFS | TestAmerica Savannah | 2016-08-27 | 0.0005 | 0.0002 | 0.0005 | ug/L |  | 37.2805 | -107.8766
Rotary Park | Animas_RotaryPark_082216 | Sample-Routine | Water | Surface Water | 2016-08-22 | 13:30 | MST | FOLLOWUPGKM | Water Bottle | Mercury | Total | 0.0006 | ug/L |  |  | Final | Actual | Wet | USEPA | 1631E | Mercury in Water by Oxidation, Purge and Trap, and CVAFS | TestAmerica Savannah | 2016-08-27 | 0.0005 | 0.0002 | 0.0005 | ug/L |  | 37.2805 | -107.8766
Rotary Park | Animas_RotaryPark_082216 | Sample-Routine | Water | Surface Water | 2016-08-22 | 13:30 | MST | FOLLOWUPGKM | Water Bottle | Molybdenum | Dissolved | 1 | ug/L |  |  | Final | Actual | Wet | USEPA | 200.8 | Metals in Waters by ICP/MS | TestAmerica Savannah | 2016-08-27 | 1 | 0.45 | 1 | ug/L |  | 37.2805 | -107.8766
Rotary Park | Animas_RotaryPark_082216 | Sample-Routine | Water | Surface Water | 2016-08-22 | 13:30 | MST | FOLLOWUPGKM | Water Bottle | Molybdenum | Total | 1.2 | ug/L |  |  | Final | Actual | Wet | USEPA | 200.8 | Metals in Waters by ICP/MS | TestAmerica Savannah | 2016-08-27 | 1 | 0.45 | 1 | ug/L |  | 37.2805 | -107.8766
Rotary Park | Animas_RotaryPark_082216 | Sample-Routine | Water | Surface Water | 2016-08-22 | 13:30 | MST | FOLLOWUPGKM | Water Bottle | Nickel | Dissolved | 3.2 | ug/L | J |  | Final | Actual | Wet | USEPA | 200.8 | Metals in Waters by ICP/MS | TestAmerica Savannah | 2016-08-27 | 5 | 0.4 | 5 | ug/L |  | 37.2805 | -107.8766
Rotary Park | Animas_RotaryPark_082216 | Sample-Routine | Water | Surface Water | 2016-08-22 | 13:30 | MST | FOLLOWUPGKM | Water Bottle | Nickel | Total | 3.3 | ug/L | J |  | Final | Actual | Wet | USEPA | 200.8 | Metals in Waters by ICP/MS | TestAmerica Savannah | 2016-08-27 | 5 | 0.4 | 5 | ug/L |  | 37.2805 | -107.8766
Rotary Park | Animas_RotaryPark_082216 | Sample-Routine | Water | Surface Water | 2016-08-22 | 13:30 | MST | FOLLOWUPGKM | Water Bottle | Organic carbon | Total | 1 | mg/L |  |  | Final | Actual | Wet | APHA | 5310-B | Total Organic Carbon by Combustion-Infrared Method | TestAmerica Savannah | 2016-08-23 | 1 | 0.5 | 1 | mg/L |  | 37.2805 | -107.8766
Rotary Park | Animas_RotaryPark_082216 | Sample-Routine | Water | Surface Water | 2016-08-22 | 13:30 | MST | FOLLOWUPGKM | Water Bottle | Organic carbon | Total | 1.8 | mg/L |  |  | Final | Actual | Wet | APHA | 5310-B | Total Organic Carbon by Combustion-Infrared Method | TestAmerica Savannah | 2016-08-23 | 1 | 0.5 | 1 | mg/L |  | 37.2805 | -107.8766
Rotary Park | Animas_RotaryPark_082216 | Sample-Routine | Water | Surface Water | 2016-08-22 | 13:30 | MST | FOLLOWUPGKM | Water Bottle | Potassium | Dissolved | 3900 | ug/L |  |  | Final | Actual | Wet | USEPA | 200.7 | Metals in Water by ICP-AES | TestAmerica Savannah | 2016-08-26 | 1000 | 17 | 1000 | ug/L |  | 37.2805 | -107.8766
Rotary Park | Animas_RotaryPark_082216 | Sample-Routine | Water | Surface Water | 2016-08-22 | 13:30 | MST | FOLLOWUPGKM | Water Bottle | Potassium | Total | 4000 | ug/L |  |  | Final | Actual | Wet | USEPA | 200.7 | Metals in Water by ICP-AES | TestAmerica Savannah | 2016-08-26 | 1000 | 17 | 1000 | ug/L |  | 37.2805 | -107.8766
Rotary Park | Animas_RotaryPark_082216 | Sample-Routine | Water | Surface Water | 2016-08-22 | 13:30 | MST | FOLLOWUPGKM | Water Bottle | Selenium | Dissolved |  | ug/L | U | Not Detected | Final | Actual | Wet | USEPA | 200.8 | Metals in Waters by ICP/MS | TestAmerica Savannah | 2016-08-27 | 2 | 0.58 | 2 | ug/L |  | 37.2805 | -107.8766
Rotary Park | Animas_RotaryPark_082216 | Sample-Routine | Water | Surface Water | 2016-08-22 | 13:30 | MST | FOLLOWUPGKM | Water Bottle | Selenium | Total |  | ug/L | U | Not Detected | Final | Actual | Wet | USEPA | 200.8 | Metals in Waters by ICP/MS | TestAmerica Savannah | 2016-08-27 | 2 | 0.58 | 2 | ug/L |  | 37.2805 | -107.8766
Rotary Park | Animas_RotaryPark_082216 | Sample-Routine | Water | Surface Water | 2016-08-22 | 13:30 | MST | FOLLOWUPGKM | Water Bottle | Silver | Dissolved |  | ug/L | U | Not Detected | Final | Actual | Wet | USEPA | 200.8 | Metals in Waters by ICP/MS | TestAmerica Savannah | 2016-08-27 | 1 | 0.1 | 1 | ug/L |  | 37.2805 | -107.8766
Rotary Park | Animas_RotaryPark_082216 | Sample-Routine | Water | Surface Water | 2016-08-22 | 13:30 | MST | FOLLOWUPGKM | Water Bottle | Silver | Total |  | ug/L | U | Not Detected | Final | Actual | Wet | USEPA | 200.8 | Metals in Waters by ICP/MS | TestAmerica Savannah | 2016-08-27 | 1 | 0.1 | 1 | ug/L |  | 37.2805 | -107.8766
Rotary Park | Animas_RotaryPark_082216 | Sample-Routine | Water | Surface Water | 2016-08-22 | 13:30 | MST | FOLLOWUPGKM | Water Bottle | Sodium | Dissolved | 21000 | ug/L |  |  | Final | Actual | Wet | USEPA | 200.7 | Metals in Water by ICP-AES | TestAmerica Savannah | 2016-08-26 | 1000 | 480 | 1000 | ug/L |  | 37.2805 | -107.8766
Rotary Park | Animas_RotaryPark_082216 | Sample-Routine | Water | Surface Water | 2016-08-22 | 13:30 | MST | FOLLOWUPGKM | Water Bottle | Sodium | Total | 21000 | ug/L |  |  | Final | Actual | Wet | USEPA | 200.7 | Metals in Water by ICP-AES | TestAmerica Savannah | 2016-08-26 | 1000 | 480 | 1000 | ug/L |  | 37.2805 | -107.8766
Rotary Park | Animas_RotaryPark_082216 | Sample-Routine | Water | Surface Water | 2016-08-22 | 13:30 | MST | FOLLOWUPGKM | Water Bottle | Thallium | Dissolved |  | ug/L | U | Not Detected | Final | Actual | Wet | USEPA | 200.8 | Metals in Waters by ICP/MS | TestAmerica Savannah | 2016-08-27 | 0.2 | 0.1 | 0.2 | ug/L |  | 37.2805 | -107.8766
Rotary Park | Animas_RotaryPark_082216 | Sample-Routine | Water | Surface Water | 2016-08-22 | 13:30 | MST | FOLLOWUPGKM | Water Bottle | Thallium | Total |  | ug/L | U | Not Detected | Final | Actual | Wet | USEPA | 200.8 | Metals in Waters by ICP/MS | TestAmerica Savannah | 2016-08-27 | 0.2 | 0.1 | 0.2 | ug/L |  | 37.2805 | -107.8766
Rotary Park | Animas_RotaryPark_082216 | Sample-Routine | Water | Surface Water | 2016-08-22 | 13:30 | MST | FOLLOWUPGKM | Water Bottle | Total Hardness | Total | 240 | mg/L |  |  | Final | Actual | Wet | APHA | 2340B | Hardness by Calculation | TestAmerica Savannah | 2016-08-29 | 3.3 | 3.3 | 3.3 | mg/L |  | 37.2805 | -107.8766
Rotary Park | Animas_RotaryPark_082216 | Sample-Routine | Water | Surface Water | 2016-08-22 | 13:30 | MST | FOLLOWUPGKM | Water Bottle | Total Suspended Solids | Total | 28 | mg/L |  |  | Final | Actual | Wet | APHA | 2540-D | Total Suspended Solids in Water | TestAmerica Savannah | 2016-08-23 | 1 | 1 | 1 | mg/L |  | 37.2805 | -107.8766
Rotary Park | Animas_RotaryPark_082216 | Sample-Routine | Water | Surface Water | 2016-08-22 | 13:30 | MST | FOLLOWUPGKM | Water Bottle | Vanadium | Dissolved |  | ug/L | U | Not Detected | Final | Actual | Wet | USEPA | 200.8 | Metals in Waters by ICP/MS | TestAmerica Savannah | 2016-08-27 | 1 | 0.3 | 1 | ug/L |  | 37.2805 | -107.8766
Rotary Park | Animas_RotaryPark_082216 | Sample-Routine | Water | Surface Water | 2016-08-22 | 13:30 | MST | FOLLOWUPGKM | Water Bottle | Vanadium | Total |  | ug/L | U | Not Detected | Final | Actual | Wet | USEPA | 200.8 | Metals in Waters by ICP/MS | TestAmerica Savannah | 2016-08-27 | 1 | 0.3 | 1 | ug/L |  | 37.2805 | -107.8766
Rotary Park | Animas_RotaryPark_082216 | Sample-Routine | Water | Surface Water | 2016-08-22 | 13:30 | MST | FOLLOWUPGKM | Water Bottle | Zinc | Dissolved | 21 | ug/L |  |  | Final | Actual | Wet | USEPA | 200.8 | Metals in Waters by ICP/MS | TestAmerica Savannah | 2016-08-27 | 20 | 2.8 | 20 | ug/L |  | 37.2805 | -107.8766
Rotary Park | Animas_RotaryPark_082216 | Sample-Routine | Water | Surface Water | 2016-08-22 | 13:30 | MST | FOLLOWUPGKM | Water Bottle | Zinc | Total | 41 | ug/L |  |  | Final | Actual | Wet | USEPA | 200.8 | Metals in Waters by ICP/MS | TestAmerica Savannah | 2016-08-27 | 20 | 2.8 | 20 | ug/L |  | 37.2805 | -107.8766
Rotary Park | Animas_RotaryPark_082816 | Sample-Routine | Water | Surface Water | 2016-08-28 | 14:00 | MST | FOLLOWUPGKM | Water Bottle | Alkalinity, total | Total | 87 | mg/L |  |  | Final | Actual | Wet | APHA | 2320-B | Alkalinity by Gran Titration | TestAmerica Savannah | 2016-09-02 | 5 | 5 | 5 | mg/L |  | 37.2805 | -107.8766
Rotary Park | Animas_RotaryPark_082816 | Sample-Routine | Water | Surface Water | 2016-08-28 | 14:00 | MST | FOLLOWUPGKM | Water Bottle | Aluminum | Dissolved | 35 | ug/L | J |  | Final | Actual | Wet | USEPA | 200.7 | Metals in Water by ICP-AES | TestAmerica Savannah | 2016-08-31 | 200 | 24 | 200 | ug/L | 0.45 µ filtered | 37.2805 | -107.8766
Rotary Park | Animas_RotaryPark_082816 | Sample-Routine | Water | Surface Water | 2016-08-28 | 14:00 | MST | FOLLOWUPGKM | Water Bottle | Aluminum | Total | 250 | ug/L |  |  | Final | Actual | Wet | USEPA | 200.7 | Metals in Water by ICP-AES | TestAmerica Savannah | 2016-08-31 | 200 | 24 | 200 | ug/L |  | 37.2805 | -107.8766
Rotary Park | Animas_RotaryPark_082816 | Sample-Routine | Water | Surface Water | 2016-08-28 | 14:00 | MST | FOLLOWUPGKM | Water Bottle | Antimony | Dissolved |  | ug/L | U | Not Detected | Final | Actual | Wet | USEPA | 200.8 | Metals in Waters by ICP/MS | TestAmerica Savannah | 2016-08-31 | 1 | 0.4 | 1 | ug/L |  | 37.2805 | -107.8766
Rotary Park | Animas_RotaryPark_082816 | Sample-Routine | Water | Surface Water | 2016-08-28 | 14:00 | MST | FOLLOWUPGKM | Water Bottle | Antimony | Total |  | ug/L | U | Not Detected | Final | Actual | Wet | USEPA | 200.8 | Metals in Waters by ICP/MS | TestAmerica Savannah | 2016-08-31 | 1 | 0.4 | 1 | ug/L |  | 37.2805 | -107.8766
Rotary Park | Animas_RotaryPark_082816 | Sample-Routine | Water | Surface Water | 2016-08-28 | 14:00 | MST | FOLLOWUPGKM | Water Bottle | Arsenic | Dissolved |  | ug/L | U | Not Detected | Final | Actual | Wet | USEPA | 200.8 | Metals in Waters by ICP/MS | TestAmerica Savannah | 2016-08-31 | 1 | 0.37 | 1 | ug/L |  | 37.2805 | -107.8766
Rotary Park | Animas_RotaryPark_082816 | Sample-Routine | Water | Surface Water | 2016-08-28 | 14:00 | MST | FOLLOWUPGKM | Water Bottle | Arsenic | Total |  | ug/L | U | Not Detected | Final | Actual | Wet | USEPA | 200.8 | Metals in Waters by ICP/MS | TestAmerica Savannah | 2016-08-31 | 1 | 0.37 | 1 | ug/L |  | 37.2805 | -107.8766
Rotary Park | Animas_RotaryPark_082816 | Sample-Routine | Water | Surface Water | 2016-08-28 | 14:00 | MST | FOLLOWUPGKM | Water Bottle | Barium | Dissolved | 43 | ug/L |  |  | Final | Actual | Wet | USEPA | 200.8 | Metals in Waters by ICP/MS | TestAmerica Savannah | 2016-08-31 | 2 | 0.14 | 2 | ug/L |  | 37.2805 | -107.8766
Rotary Park | Animas_RotaryPark_082816 | Sample-Routine | Water | Surface Water | 2016-08-28 | 14:00 | MST | FOLLOWUPGKM | Water Bottle | Barium | Total | 46 | ug/L |  |  | Final | Actual | Wet | USEPA | 200.8 | Metals in Waters by ICP/MS | TestAmerica Savannah | 2016-08-31 | 2 | 0.14 | 2 | ug/L |  | 37.2805 | -107.8766
Rotary Park | Animas_RotaryPark_082816 | Sample-Routine | Water | Surface Water | 2016-08-28 | 14:00 | MST | FOLLOWUPGKM | Water Bottle | Beryllium | Dissolved |  | ug/L | U | Not Detected | Final | Actual | Wet | USEPA | 200.8 | Metals in Waters by ICP/MS | TestAmerica Savannah | 2016-08-31 | 0.4 | 0.15 | 0.4 | ug/L |  | 37.2805 | -107.8766
Rotary Park | Animas_RotaryPark_082816 | Sample-Routine | Water | Surface Water | 2016-08-28 | 14:00 | MST | FOLLOWUPGKM | Water Bottle | Beryllium | Total |  | ug/L | U | Not Detected | Final | Actual | Wet | USEPA | 200.8 | Metals in Waters by ICP/MS | TestAmerica Savannah | 2016-08-31 | 0.4 | 0.15 | 0.4 | ug/L |  | 37.2805 | -107.8766
Rotary Park | Animas_RotaryPark_082816 | Sample-Routine | Water | Surface Water | 2016-08-28 | 14:00 | MST | FOLLOWUPGKM | Water Bottle | Cadmium | Dissolved | 0.12 | ug/L | J |  | Final | Actual | Wet | USEPA | 200.8 | Metals in Waters by ICP/MS | TestAmerica Savannah | 2016-08-31 | 0.5 | 0.043 | 0.5 | ug/L |  | 37.2805 | -107.8766
Rotary Park | Animas_RotaryPark_082816 | Sample-Routine | Water | Surface Water | 2016-08-28 | 14:00 | MST | FOLLOWUPGKM | Water Bottle | Cadmium | Total | 0.19 | ug/L | J |  | Final | Actual | Wet | USEPA | 200.8 | Metals in Waters by ICP/MS | TestAmerica Savannah | 2016-08-31 | 0.5 | 0.043 | 0.5 | ug/L |  | 37.2805 | -107.8766
Rotary Park | Animas_RotaryPark_082816 | Sample-Routine | Water | Surface Water | 2016-08-28 | 14:00 | MST | FOLLOWUPGKM | Water Bottle | Calcium | Dissolved | 68000 | ug/L |  |  | Final | Actual | Wet | USEPA | 200.7 | Metals in Water by ICP-AES | TestAmerica Savannah | 2016-08-31 | 500 | 25 | 500 | ug/L |  | 37.2805 | -107.8766
Rotary Park | Animas_RotaryPark_082816 | Sample-Routine | Water | Surface Water | 2016-08-28 | 14:00 | MST | FOLLOWUPGKM | Water Bottle | Calcium | Total | 67000 | ug/L |  |  | Final | Actual | Wet | USEPA | 200.7 | Metals in Water by ICP-AES | TestAmerica Savannah | 2016-08-31 | 500 | 25 | 500 | ug/L |  | 37.2805 | -107.8766
Rotary Park | Animas_RotaryPark_082816 | Sample-Routine | Water | Surface Water | 2016-08-28 | 14:00 | MST | FOLLOWUPGKM | Water Bottle | Chromium | Dissolved |  | ug/L | U | Not Detected | Final | Actual | Wet | USEPA | 200.8 | Metals in Waters by ICP/MS | TestAmerica Savannah | 2016-08-31 | 2 | 1 | 2 | ug/L |  | 37.2805 | -107.8766
Rotary Park | Animas_RotaryPark_082816 | Sample-Routine | Water | Surface Water | 2016-08-28 | 14:00 | MST | FOLLOWUPGKM | Water Bottle | Chromium | Total |  | ug/L | U | Not Detected | Final | Actual | Wet | USEPA | 200.8 | Metals in Waters by ICP/MS | TestAmerica Savannah | 2016-08-31 | 2 | 1 | 2 | ug/L |  | 37.2805 | -107.8766
Rotary Park | Animas_RotaryPark_082816 | Sample-Routine | Water | Surface Water | 2016-08-28 | 14:00 | MST | FOLLOWUPGKM | Water Bottle | Cobalt | Dissolved | 0.46 | ug/L |  |  | Final | Actual | Wet | USEPA | 200.8 | Metals in Waters by ICP/MS | TestAmerica Savannah | 2016-08-31 | 0.4 | 0.12 | 0.4 | ug/L |  | 37.2805 | -107.8766
Rotary Park | Animas_RotaryPark_082816 | Sample-Routine | Water | Surface Water | 2016-08-28 | 14:00 | MST | FOLLOWUPGKM | Water Bottle | Cobalt | Total | 0.49 | ug/L |  |  | Final | Actual | Wet | USEPA | 200.8 | Metals in Waters by ICP/MS | TestAmerica Savannah | 2016-08-31 | 0.4 | 0.12 | 0.4 | ug/L |  | 37.2805 | -107.8766
Rotary Park | Animas_RotaryPark_082816 | Sample-Routine | Water | Surface Water | 2016-08-28 | 14:00 | MST | FOLLOWUPGKM | Water Bottle | Copper | Dissolved | 0.91 | ug/L | J |  | Final | Actual | Wet | USEPA | 200.8 | Metals in Waters by ICP/MS | TestAmerica Savannah | 2016-08-31 | 5 | 0.5 | 5 | ug/L |  | 37.2805 | -107.8766
Rotary Park | Animas_RotaryPark_082816 | Sample-Routine | Water | Surface Water | 2016-08-28 | 14:00 | MST | FOLLOWUPGKM | Water Bottle | Copper | Total | 2.5 | ug/L | J |  | Final | Actual | Wet | USEPA | 200.8 | Metals in Waters by ICP/MS | TestAmerica Savannah | 2016-08-31 | 5 | 0.5 | 5 | ug/L |  | 37.2805 | -107.8766
Rotary Park | Animas_RotaryPark_082816 | Sample-Routine | Water | Surface Water | 2016-08-28 | 14:00 | MST | FOLLOWUPGKM | Water Bottle | Iron | Dissolved |  | ug/L | U | Not Detected | Final | Actual | Wet | USEPA | 200.7 | Metals in Water by ICP-AES | TestAmerica Savannah | 2016-08-31 | 50 | 17 | 50 | ug/L |  | 37.2805 | -107.8766
Rotary Park | Animas_RotaryPark_082816 | Sample-Routine | Water | Surface Water | 2016-08-28 | 14:00 | MST | FOLLOWUPGKM | Water Bottle | Iron | Total | 410 | ug/L |  |  | Final | Actual | Wet | USEPA | 200.7 | Metals in Water by ICP-AES | TestAmerica Savannah | 2016-08-31 | 50 | 17 | 50 | ug/L |  | 37.2805 | -107.8766
Rotary Park | Animas_RotaryPark_082816 | Sample-Routine | Water | Surface Water | 2016-08-28 | 14:00 | MST | FOLLOWUPGKM | Water Bottle | Lead | Dissolved |  | ug/L | U | Not Detected | Final | Actual | Wet | USEPA | 200.8 | Metals in Waters by ICP/MS | TestAmerica Savannah | 2016-08-31 | 0.3 | 0.06 | 0.3 | ug/L |  | 37.2805 | -107.8766
Rotary Park | Animas_RotaryPark_082816 | Sample-Routine | Water | Surface Water | 2016-08-28 | 14:00 | MST | FOLLOWUPGKM | Water Bottle | Lead | Total | 3.1 | ug/L |  |  | Final | Actual | Wet | USEPA | 200.8 | Metals in Waters by ICP/MS | TestAmerica Savannah | 2016-08-31 | 0.3 | 0.06 | 0.3 | ug/L |  | 37.2805 | -107.8766
Rotary Park | Animas_RotaryPark_082816 | Sample-Routine | Water | Surface Water | 2016-08-28 | 14:00 | MST | FOLLOWUPGKM | Water Bottle | Magnesium | Dissolved | 9100 | ug/L |  |  | Final | Actual | Wet | USEPA | 200.7 | Metals in Water by ICP-AES | TestAmerica Savannah | 2016-08-31 | 500 | 33 | 500 | ug/L |  | 37.2805 | -107.8766
Rotary Park | Animas_RotaryPark_082816 | Sample-Routine | Water | Surface Water | 2016-08-28 | 14:00 | MST | FOLLOWUPGKM | Water Bottle | Magnesium | Total | 9100 | ug/L |  |  | Final | Actual | Wet | USEPA | 200.7 | Metals in Water by ICP-AES | TestAmerica Savannah | 2016-08-31 | 500 | 33 | 500 | ug/L |  | 37.2805 | -107.8766
Rotary Park | Animas_RotaryPark_082816 | Sample-Routine | Water | Surface Water | 2016-08-28 | 14:00 | MST | FOLLOWUPGKM | Water Bottle | Manganese | Dissolved | 61 | ug/L |  |  | Final | Actual | Wet | USEPA | 200.8 | Metals in Waters by ICP/MS | TestAmerica Savannah | 2016-08-31 | 2.5 | 1.2 | 2.5 | ug/L |  | 37.2805 | -107.8766
Rotary Park | Animas_RotaryPark_082816 | Sample-Routine | Water | Surface Water | 2016-08-28 | 14:00 | MST | FOLLOWUPGKM | Water Bottle | Manganese | Total | 150 | ug/L |  |  | Final | Actual | Wet | USEPA | 200.8 | Metals in Waters by ICP/MS | TestAmerica Savannah | 2016-08-31 | 2.5 | 1.2 | 2.5 | ug/L |  | 37.2805 | -107.8766
Rotary Park | Animas_RotaryPark_082816 | Sample-Routine | Water | Surface Water | 2016-08-28 | 14:00 | MST | FOLLOWUPGKM | Water Bottle | Mercury | Dissolved | 0.00058 | ug/L |  |  | Final | Actual | Wet | USEPA | 1631E | Mercury in Water by Oxidation, Purge and Trap, and CVAFS | TestAmerica Savannah | 2016-09-01 | 0.0005 | 0.0002 | 0.0005 | ug/L |  | 37.2805 | -107.8766
Rotary Park | Animas_RotaryPark_082816 | Sample-Routine | Water | Surface Water | 2016-08-28 | 14:00 | MST | FOLLOWUPGKM | Water Bottle | Mercury | Total | 0.00084 | ug/L |  |  | Final | Actual | Wet | USEPA | 1631E | Mercury in Water by Oxidation, Purge and Trap, and CVAFS | TestAmerica Savannah | 2016-09-01 | 0.0005 | 0.0002 | 0.0005 | ug/L |  | 37.2805 | -107.8766
Rotary Park | Animas_RotaryPark_082816 | Sample-Routine | Water | Surface Water | 2016-08-28 | 14:00 | MST | FOLLOWUPGKM | Water Bottle | Molybdenum | Dissolved | 0.81 | ug/L | J |  | Final | Actual | Wet | USEPA | 200.8 | Metals in Waters by ICP/MS | TestAmerica Savannah | 2016-08-31 | 1 | 0.45 | 1 | ug/L |  | 37.2805 | -107.8766
Rotary Park | Animas_RotaryPark_082816 | Sample-Routine | Water | Surface Water | 2016-08-28 | 14:00 | MST | FOLLOWUPGKM | Water Bottle | Molybdenum | Total | 0.73 | ug/L | J |  | Final | Actual | Wet | USEPA | 200.8 | Metals in Waters by ICP/MS | TestAmerica Savannah | 2016-08-31 | 1 | 0.45 | 1 | ug/L |  | 37.2805 | -107.8766
Rotary Park | Animas_RotaryPark_082816 | Sample-Routine | Water | Surface Water | 2016-08-28 | 14:00 | MST | FOLLOWUPGKM | Water Bottle | Nickel | Dissolved | 2.8 | ug/L | J |  | Final | Actual | Wet | USEPA | 200.8 | Metals in Waters by ICP/MS | TestAmerica Savannah | 2016-08-31 | 5 | 0.4 | 5 | ug/L |  | 37.2805 | -107.8766
Rotary Park | Animas_RotaryPark_082816 | Sample-Routine | Water | Surface Water | 2016-08-28 | 14:00 | MST | FOLLOWUPGKM | Water Bottle | Nickel | Total | 3 | ug/L | J |  | Final | Actual | Wet | USEPA | 200.8 | Metals in Waters by ICP/MS | TestAmerica Savannah | 2016-08-31 | 5 | 0.4 | 5 | ug/L |  | 37.2805 | -107.8766
Rotary Park | Animas_RotaryPark_082816 | Sample-Routine | Water | Surface Water | 2016-08-28 | 14:00 | MST | FOLLOWUPGKM | Water Bottle | Organic carbon | Total | 1.1 | mg/L |  |  | Final | Actual | Wet | APHA | 5310-B | Total Organic Carbon by Combustion-Infrared Method | TestAmerica Savannah | 2016-09-01 | 1 | 0.5 | 1 | mg/L |  | 37.2805 | -107.8766
Rotary Park | Animas_RotaryPark_082816 | Sample-Routine | Water | Surface Water | 2016-08-28 | 14:00 | MST | FOLLOWUPGKM | Water Bottle | Organic carbon | Total | 2.1 | mg/L |  |  | Final | Actual | Wet | APHA | 5310-B | Total Organic Carbon by Combustion-Infrared Method | TestAmerica Savannah | 2016-08-31 | 1 | 0.5 | 1 | mg/L |  | 37.2805 | -107.8766
Rotary Park | Animas_RotaryPark_082816 | Sample-Routine | Water | Surface Water | 2016-08-28 | 14:00 | MST | FOLLOWUPGKM | Water Bottle | Potassium | Dissolved | 2800 | ug/L |  |  | Final | Actual | Wet | USEPA | 200.7 | Metals in Water by ICP-AES | TestAmerica Savannah | 2016-08-31 | 1000 | 17 | 1000 | ug/L |  | 37.2805 | -107.8766
Rotary Park | Animas_RotaryPark_082816 | Sample-Routine | Water | Surface Water | 2016-08-28 | 14:00 | MST | FOLLOWUPGKM | Water Bottle | Potassium | Total | 2800 | ug/L |  |  | Final | Actual | Wet | USEPA | 200.7 | Metals in Water by ICP-AES | TestAmerica Savannah | 2016-08-31 | 1000 | 17 | 1000 | ug/L |  | 37.2805 | -107.8766
Rotary Park | Animas_RotaryPark_082816 | Sample-Routine | Water | Surface Water | 2016-08-28 | 14:00 | MST | FOLLOWUPGKM | Water Bottle | Selenium | Dissolved |  | ug/L | U | Not Detected | Final | Actual | Wet | USEPA | 200.8 | Metals in Waters by ICP/MS | TestAmerica Savannah | 2016-08-31 | 2 | 0.58 | 2 | ug/L |  | 37.2805 | -107.8766
Rotary Park | Animas_RotaryPark_082816 | Sample-Routine | Water | Surface Water | 2016-08-28 | 14:00 | MST | FOLLOWUPGKM | Water Bottle | Selenium | Total |  | ug/L | U | Not Detected | Final | Actual | Wet | USEPA | 200.8 | Metals in Waters by ICP/MS | TestAmerica Savannah | 2016-08-31 | 2 | 0.58 | 2 | ug/L |  | 37.2805 | -107.8766
Rotary Park | Animas_RotaryPark_082816 | Sample-Routine | Water | Surface Water | 2016-08-28 | 14:00 | MST | FOLLOWUPGKM | Water Bottle | Silver | Dissolved |  | ug/L | U | Not Detected | Final | Actual | Wet | USEPA | 200.8 | Metals in Waters by ICP/MS | TestAmerica Savannah | 2016-08-31 | 1 | 0.1 | 1 | ug/L |  | 37.2805 | -107.8766
Rotary Park | Animas_RotaryPark_082816 | Sample-Routine | Water | Surface Water | 2016-08-28 | 14:00 | MST | FOLLOWUPGKM | Water Bottle | Silver | Total |  | ug/L | U | Not Detected | Final | Actual | Wet | USEPA | 200.8 | Metals in Waters by ICP/MS | TestAmerica Savannah | 2016-08-31 | 1 | 0.1 | 1 | ug/L |  | 37.2805 | -107.8766
Rotary Park | Animas_RotaryPark_082816 | Sample-Routine | Water | Surface Water | 2016-08-28 | 14:00 | MST | FOLLOWUPGKM | Water Bottle | Sodium | Dissolved | 14000 | ug/L |  |  | Final | Actual | Wet | USEPA | 200.7 | Metals in Water by ICP-AES | TestAmerica Savannah | 2016-08-31 | 1000 | 480 | 1000 | ug/L |  | 37.2805 | -107.8766
Rotary Park | Animas_RotaryPark_082816 | Sample-Routine | Water | Surface Water | 2016-08-28 | 14:00 | MST | FOLLOWUPGKM | Water Bottle | Sodium | Total | 14000 | ug/L |  |  | Final | Actual | Wet | USEPA | 200.7 | Metals in Water by ICP-AES | TestAmerica Savannah | 2016-08-31 | 1000 | 480 | 1000 | ug/L |  | 37.2805 | -107.8766
Rotary Park | Animas_RotaryPark_082816 | Sample-Routine | Water | Surface Water | 2016-08-28 | 14:00 | MST | FOLLOWUPGKM | Water Bottle | Thallium | Dissolved |  | ug/L | U | Not Detected | Final | Actual | Wet | USEPA | 200.8 | Metals in Waters by ICP/MS | TestAmerica Savannah | 2016-08-31 | 0.2 | 0.1 | 0.2 | ug/L |  | 37.2805 | -107.8766
Rotary Park | Animas_RotaryPark_082816 | Sample-Routine | Water | Surface Water | 2016-08-28 | 14:00 | MST | FOLLOWUPGKM | Water Bottle | Thallium | Total |  | ug/L | U | Not Detected | Final | Actual | Wet | USEPA | 200.8 | Metals in Waters by ICP/MS | TestAmerica Savannah | 2016-08-31 | 0.2 | 0.1 | 0.2 | ug/L |  | 37.2805 | -107.8766
Rotary Park | Animas_RotaryPark_082816 | Sample-Routine | Water | Surface Water | 2016-08-28 | 14:00 | MST | FOLLOWUPGKM | Water Bottle | Total Hardness | Total | 200 | mg/L |  |  | Final | Actual | Wet | APHA | 2340B | Hardness by Calculation | TestAmerica Savannah | 2016-09-06 | 3.3 | 3.3 | 3.3 | mg/L |  | 37.2805 | -107.8766
Rotary Park | Animas_RotaryPark_082816 | Sample-Routine | Water | Surface Water | 2016-08-28 | 14:00 | MST | FOLLOWUPGKM | Water Bottle | Total Suspended Solids | Total | 2.6 | mg/L |  |  | Final | Actual | Wet | APHA | 2540-D | Total Suspended Solids in Water | TestAmerica Savannah | 2016-08-30 | 1 | 1 | 1 | mg/L |  | 37.2805 | -107.8766
Rotary Park | Animas_RotaryPark_082816 | Sample-Routine | Water | Surface Water | 2016-08-28 | 14:00 | MST | FOLLOWUPGKM | Water Bottle | Vanadium | Dissolved |  | ug/L | U | Not Detected | Final | Actual | Wet | USEPA | 200.8 | Metals in Waters by ICP/MS | TestAmerica Savannah | 2016-08-31 | 1 | 0.3 | 1 | ug/L |  | 37.2805 | -107.8766
Rotary Park | Animas_RotaryPark_082816 | Sample-Routine | Water | Surface Water | 2016-08-28 | 14:00 | MST | FOLLOWUPGKM | Water Bottle | Vanadium | Total |  | ug/L | U | Not Detected | Final | Actual | Wet | USEPA | 200.8 | Metals in Waters by ICP/MS | TestAmerica Savannah | 2016-08-31 | 1 | 0.3 | 1 | ug/L |  | 37.2805 | -107.8766
Rotary Park | Animas_RotaryPark_082816 | Sample-Routine | Water | Surface Water | 2016-08-28 | 14:00 | MST | FOLLOWUPGKM | Water Bottle | Zinc | Dissolved | 35 | ug/L |  |  | Final | Actual | Wet | USEPA | 200.8 | Metals in Waters by ICP/MS | TestAmerica Savannah | 2016-08-31 | 20 | 2.8 | 20 | ug/L |  | 37.2805 | -107.8766
Rotary Park | Animas_RotaryPark_082816 | Sample-Routine | Water | Surface Water | 2016-08-28 | 14:00 | MST | FOLLOWUPGKM | Water Bottle | Zinc | Total | 70 | ug/L |  |  | Final | Actual | Wet | USEPA | 200.8 | Metals in Waters by ICP/MS | TestAmerica Savannah | 2016-08-31 | 20 | 2.8 | 20 | ug/L |  | 37.2805 | -107.8766
Rotary Park | Animas_RotaryPark_092816 | Sample-Routine | Water | Surface Water | 2016-09-28 | 12:00 | MST | FOLLOWUPGKM | Water Bottle | Mercury | Dissolved |  | ug/L | U | Not Detected | Final | Actual | Wet | USEPA | 1631E | Mercury in Water by Oxidation, Purge and Trap, and CVAFS | TestAmerica Savannah | 2016-10-04 | 0.0005 | 0.0002 | 0.0005 | ug/L |  | 37.2805 | -107.8766
Rotary Park | Animas_RotaryPark_092816 | Sample-Routine | Water | Surface Water | 2016-09-28 | 12:00 | MST | FOLLOWUPGKM | Water Bottle | Mercury | Total | 0.00032 | ug/L | J |  | Final | Actual | Wet | USEPA | 1631E | Mercury in Water by Oxidation, Purge and Trap, and CVAFS | TestAmerica Savannah | 2016-10-04 | 0.0005 | 0.0002 | 0.0005 | ug/L |  | 37.2805 | -107.8766
Rotary Park | Animas_RotaryPark_SED_082216 | Sample-Routine | Sediment |  | 2016-08-22 | 13:30 | MST | FOLLOWUPGKM | Disposable plastic scoop | Aluminum | Total | 13000 | mg/Kg |  |  | Final | Actual | Dry | USEPA | 6010C | Inductively Coupled Plasma - Atomic Emission Spectroscopy (ICP-AES) | TestAmerica Savannah | 2016-09-01 | 29 | 4.4 | 29 | mg/Kg |  | 37.2805 | -107.8766
Rotary Park | Animas_RotaryPark_SED_082216 | Sample-Routine | Sediment |  | 2016-08-22 | 13:30 | MST | FOLLOWUPGKM | Disposable plastic scoop | Antimony | Total | 0.29 | mg/Kg | J- |  | Final | Actual | Dry | USEPA | 6020A | ICP-MS | TestAmerica Savannah | 2016-08-31 | 0.57 | 0.04 | 0.57 | mg/Kg |  | 37.2805 | -107.8766
Rotary Park | Animas_RotaryPark_SED_082216 | Sample-Routine | Sediment |  | 2016-08-22 | 13:30 | MST | FOLLOWUPGKM | Disposable plastic scoop | Arsenic | Total | 14 | mg/Kg |  |  | Final | Actual | Dry | USEPA | 6020A | ICP-MS | TestAmerica Savannah | 2016-08-31 | 1.7 | 0.14 | 1.7 | mg/Kg |  | 37.2805 | -107.8766
Rotary Park | Animas_RotaryPark_SED_082216 | Sample-Routine | Sediment |  | 2016-08-22 | 13:30 | MST | FOLLOWUPGKM | Disposable plastic scoop | Barium | Total | 140 | mg/Kg | J+ |  | Final | Actual | Dry | USEPA | 6020A | ICP-MS | TestAmerica Savannah | 2016-08-31 | 0.57 | 0.2 | 0.57 | mg/Kg |  | 37.2805 | -107.8766
Rotary Park | Animas_RotaryPark_SED_082216 | Sample-Routine | Sediment |  | 2016-08-22 | 13:30 | MST | FOLLOWUPGKM | Disposable plastic scoop | Beryllium | Total | 1.2 | mg/Kg |  |  | Final | Actual | Dry | USEPA | 6020A | ICP-MS | TestAmerica Savannah | 2016-08-31 | 0.29 | 0.064 | 0.29 | mg/Kg |  | 37.2805 | -107.8766
Rotary Park | Animas_RotaryPark_SED_082216 | Sample-Routine | Sediment |  | 2016-08-22 | 13:30 | MST | FOLLOWUPGKM | Disposable plastic scoop | Cadmium | Total | 5.5 | mg/Kg | J+ |  | Final | Actual | Dry | USEPA | 6020A | ICP-MS | TestAmerica Savannah | 2016-08-31 | 0.29 | 0.027 | 0.29 | mg/Kg |  | 37.2805 | -107.8766
Rotary Park | Animas_RotaryPark_SED_082216 | Sample-Routine | Sediment |  | 2016-08-22 | 13:30 | MST | FOLLOWUPGKM | Disposable plastic scoop | Calcium | Total | 8800 | mg/Kg |  |  | Final | Actual | Dry | USEPA | 6010C | Inductively Coupled Plasma - Atomic Emission Spectroscopy (ICP-AES) | TestAmerica Savannah | 2016-09-01 | 140 | 40 | 140 | mg/Kg |  | 37.2805 | -107.8766
Rotary Park | Animas_RotaryPark_SED_082216 | Sample-Routine | Sediment |  | 2016-08-22 | 13:30 | MST | FOLLOWUPGKM | Disposable plastic scoop | Chromium | Total | 9.8 | mg/Kg |  |  | Final | Actual | Dry | USEPA | 6020A | ICP-MS | TestAmerica Savannah | 2016-08-31 | 0.57 | 0.22 | 0.57 | mg/Kg |  | 37.2805 | -107.8766
Rotary Park | Animas_RotaryPark_SED_082216 | Sample-Routine | Sediment |  | 2016-08-22 | 13:30 | MST | FOLLOWUPGKM | Disposable plastic scoop | Cobalt | Total | 14 | mg/Kg | J+ |  | Final | Actual | Dry | USEPA | 6020A | ICP-MS | TestAmerica Savannah | 2016-08-31 | 0.29 | 0.019 | 0.29 | mg/Kg |  | 37.2805 | -107.8766
Rotary Park | Animas_RotaryPark_SED_082216 | Sample-Routine | Sediment |  | 2016-08-22 | 13:30 | MST | FOLLOWUPGKM | Disposable plastic scoop | Copper | Total | 120 | mg/Kg | J+ |  | Final | Actual | Dry | USEPA | 6020A | ICP-MS | TestAmerica Savannah | 2016-08-31 | 0.72 | 0.2 | 0.72 | mg/Kg |  | 37.2805 | -107.8766
Rotary Park | Animas_RotaryPark_SED_082216 | Sample-Routine | Sediment |  | 2016-08-22 | 13:30 | MST | FOLLOWUPGKM | Disposable plastic scoop | Iron | Total | 30000 | mg/Kg |  |  | Final | Actual | Dry | USEPA | 6010C | Inductively Coupled Plasma - Atomic Emission Spectroscopy (ICP-AES) | TestAmerica Savannah | 2016-09-07 | 43 | 11 | 43 | mg/Kg |  | 37.2805 | -107.8766
Rotary Park | Animas_RotaryPark_SED_082216 | Sample-Routine | Sediment |  | 2016-08-22 | 13:30 | MST | FOLLOWUPGKM | Disposable plastic scoop | Lead | Total | 250 | mg/Kg |  |  | Final | Actual | Dry | USEPA | 6020A | ICP-MS | TestAmerica Savannah | 2016-08-31 | 0.43 | 0.052 | 0.43 | mg/Kg |  | 37.2805 | -107.8766
Rotary Park | Animas_RotaryPark_SED_082216 | Sample-Routine | Sediment |  | 2016-08-22 | 13:30 | MST | FOLLOWUPGKM | Disposable plastic scoop | Magnesium | Total | 6300 | mg/Kg |  |  | Final | Actual | Dry | USEPA | 6010C | Inductively Coupled Plasma - Atomic Emission Spectroscopy (ICP-AES) | TestAmerica Savannah | 2016-09-01 | 57 | 11 | 57 | mg/Kg |  | 37.2805 | -107.8766
Rotary Park | Animas_RotaryPark_SED_082216 | Sample-Routine | Sediment |  | 2016-08-22 | 13:30 | MST | FOLLOWUPGKM | Disposable plastic scoop | Manganese | Total | 2200 | mg/Kg |  |  | Final | Actual | Dry | USEPA | 6020A | ICP-MS | TestAmerica Savannah | 2016-08-31 | 0.72 | 0.094 | 0.72 | mg/Kg |  | 37.2805 | -107.8766
Rotary Park | Animas_RotaryPark_SED_082216 | Sample-Routine | Sediment |  | 2016-08-22 | 13:30 | MST | FOLLOWUPGKM | Disposable plastic scoop | Mercury | Total | 0.078 | mg/Kg |  |  | Final | Actual | Dry | USEPA | 7471A | Mercury in Solid or Semisolid Waste | TestAmerica Savannah | 2016-08-31 | 0.061 | 0.02 | 0.061 | mg/Kg |  | 37.2805 | -107.8766
Rotary Park | Animas_RotaryPark_SED_082216 | Sample-Routine | Sediment |  | 2016-08-22 | 13:30 | MST | FOLLOWUPGKM | Disposable plastic scoop | Molybdenum | Total | 2.1 | mg/Kg |  |  | Final | Actual | Dry | USEPA | 6020A | ICP-MS | TestAmerica Savannah | 2016-08-31 | 0.57 | 0.05 | 0.57 | mg/Kg |  | 37.2805 | -107.8766
Rotary Park | Animas_RotaryPark_SED_082216 | Sample-Routine | Sediment |  | 2016-08-22 | 13:30 | MST | FOLLOWUPGKM | Disposable plastic scoop | Nickel | Total | 14 | mg/Kg |  |  | Final | Actual | Dry | USEPA | 6020A | ICP-MS | TestAmerica Savannah | 2016-08-31 | 0.43 | 0.072 | 0.43 | mg/Kg |  | 37.2805 | -107.8766
Rotary Park | Animas_RotaryPark_SED_082216 | Sample-Routine | Sediment |  | 2016-08-22 | 13:30 | MST | FOLLOWUPGKM | Disposable plastic scoop | Organic carbon | Total | 20000 | mg/Kg |  |  | Final | Actual | Wet | USEPA | 9060A | Total Organic Carbon in water and wastes by Carbonaceous Analyzer | TestAmerica Savannah | 2016-09-02 | 4000 | 1700 | 4000 | mg/Kg |  | 37.2805 | -107.8766
Rotary Park | Animas_RotaryPark_SED_082216 | Sample-Routine | Sediment |  | 2016-08-22 | 13:30 | MST | FOLLOWUPGKM | Disposable plastic scoop | Potassium | Total | 2400 | mg/Kg |  |  | Final | Actual | Dry | USEPA | 6010C | Inductively Coupled Plasma - Atomic Emission Spectroscopy (ICP-AES) | TestAmerica Savannah | 2016-09-01 | 860 | 120 | 860 | mg/Kg |  | 37.2805 | -107.8766
Rotary Park | Animas_RotaryPark_SED_082216 | Sample-Routine | Sediment |  | 2016-08-22 | 13:30 | MST | FOLLOWUPGKM | Disposable plastic scoop | Selenium | Total | 0.77 | mg/Kg | J |  | Final | Actual | Dry | USEPA | 6020A | ICP-MS | TestAmerica Savannah | 2016-08-31 | 1.4 | 0.38 | 1.4 | mg/Kg |  | 37.2805 | -107.8766
Rotary Park | Animas_RotaryPark_SED_082216 | Sample-Routine | Sediment |  | 2016-08-22 | 13:30 | MST | FOLLOWUPGKM | Disposable plastic scoop | Silver | Total | 2 | mg/Kg | J- |  | Final | Actual | Dry | USEPA | 6020A | ICP-MS | TestAmerica Savannah | 2016-08-31 | 0.29 | 0.058 | 0.29 | mg/Kg |  | 37.2805 | -107.8766
Rotary Park | Animas_RotaryPark_SED_082216 | Sample-Routine | Sediment |  | 2016-08-22 | 13:30 | MST | FOLLOWUPGKM | Disposable plastic scoop | Sodium | Total | 240 | mg/Kg | J |  | Final | Actual | Dry | USEPA | 6010C | Inductively Coupled Plasma - Atomic Emission Spectroscopy (ICP-AES) | TestAmerica Savannah | 2016-09-07 | 1400 | 170 | 1400 | mg/Kg |  | 37.2805 | -107.8766
Rotary Park | Animas_RotaryPark_SED_082216 | Sample-Routine | Sediment |  | 2016-08-22 | 13:30 | MST | FOLLOWUPGKM | Disposable plastic scoop | Thallium | Total | 0.29 | mg/Kg |  |  | Final | Actual | Dry | USEPA | 6020A | ICP-MS | TestAmerica Savannah | 2016-08-31 | 0.29 | 0.01 | 0.29 | mg/Kg |  | 37.2805 | -107.8766
Rotary Park | Animas_RotaryPark_SED_082216 | Sample-Routine | Sediment |  | 2016-08-22 | 13:30 | MST | FOLLOWUPGKM | Disposable plastic scoop | Vanadium | Total | 21 | mg/Kg |  |  | Final | Actual | Dry | USEPA | 6020A | ICP-MS | TestAmerica Savannah | 2016-08-31 | 1.4 | 0.11 | 1.4 | mg/Kg |  | 37.2805 | -107.8766
Rotary Park | Animas_RotaryPark_SED_082216 | Sample-Routine | Sediment |  | 2016-08-22 | 13:30 | MST | FOLLOWUPGKM | Disposable plastic scoop | Zinc | Total | 1300 | mg/Kg |  |  | Final | Actual | Dry | USEPA | 6020A | ICP-MS | TestAmerica Savannah | 2016-08-31 | 2.9 | 0.9 | 2.9 | mg/Kg |  | 37.2805 | -107.8766
Rotary Park | Animas_RotaryPark_SED_082816 | Sample-Routine | Sediment |  | 2016-08-28 | 14:00 | MST | FOLLOWUPGKM | Disposable plastic scoop | Aluminum | Total | 5000 | mg/Kg |  |  | Final | Actual | Dry | USEPA | 6010C | Inductively Coupled Plasma - Atomic Emission Spectroscopy (ICP-AES) | TestAmerica Savannah | 2016-09-02 | 10 | 1.6 | 10 | mg/Kg |  | 37.2805 | -107.8766
Rotary Park | Animas_RotaryPark_SED_082816 | Sample-Routine | Sediment |  | 2016-08-28 | 14:00 | MST | FOLLOWUPGKM | Disposable plastic scoop | Antimony | Total | 0.13 | mg/Kg | J- |  | Final | Actual | Dry | USEPA | 6020A | ICP-MS | TestAmerica Savannah | 2016-09-08 | 0.27 | 0.019 | 0.27 | mg/Kg |  | 37.2805 | -107.8766
Rotary Park | Animas_RotaryPark_SED_082816 | Sample-Routine | Sediment |  | 2016-08-28 | 14:00 | MST | FOLLOWUPGKM | Disposable plastic scoop | Arsenic | Total | 6.7 | mg/Kg | J- |  | Final | Actual | Dry | USEPA | 6020A | ICP-MS | TestAmerica Savannah | 2016-09-08 | 0.8 | 0.068 | 0.8 | mg/Kg |  | 37.2805 | -107.8766
Rotary Park | Animas_RotaryPark_SED_082816 | Sample-Routine | Sediment |  | 2016-08-28 | 14:00 | MST | FOLLOWUPGKM | Disposable plastic scoop | Barium | Total | 94 | mg/Kg | J- |  | Final | Actual | Dry | USEPA | 6020A | ICP-MS | TestAmerica Savannah | 2016-09-08 | 0.27 | 0.095 | 0.27 | mg/Kg |  | 37.2805 | -107.8766
Rotary Park | Animas_RotaryPark_SED_082816 | Sample-Routine | Sediment |  | 2016-08-28 | 14:00 | MST | FOLLOWUPGKM | Disposable plastic scoop | Beryllium | Total | 0.43 | mg/Kg |  |  | Final | Actual | Dry | USEPA | 6020A | ICP-MS | TestAmerica Savannah | 2016-09-08 | 0.13 | 0.03 | 0.13 | mg/Kg |  | 37.2805 | -107.8766
Rotary Park | Animas_RotaryPark_SED_082816 | Sample-Routine | Sediment |  | 2016-08-28 | 14:00 | MST | FOLLOWUPGKM | Disposable plastic scoop | Cadmium | Total | 1.2 | mg/Kg | J |  | Final | Actual | Dry | USEPA | 6020A | ICP-MS | TestAmerica Savannah | 2016-09-08 | 0.13 | 0.013 | 0.13 | mg/Kg |  | 37.2805 | -107.8766
Rotary Park | Animas_RotaryPark_SED_082816 | Sample-Routine | Sediment |  | 2016-08-28 | 14:00 | MST | FOLLOWUPGKM | Disposable plastic scoop | Calcium | Total | 7500 | mg/Kg |  |  | Final | Actual | Dry | USEPA | 6010C | Inductively Coupled Plasma - Atomic Emission Spectroscopy (ICP-AES) | TestAmerica Savannah | 2016-09-02 | 50 | 14 | 50 | mg/Kg |  | 37.2805 | -107.8766
Rotary Park | Animas_RotaryPark_SED_082816 | Sample-Routine | Sediment |  | 2016-08-28 | 14:00 | MST | FOLLOWUPGKM | Disposable plastic scoop | Chromium | Total | 7.4 | mg/Kg | J |  | Final | Actual | Dry | USEPA | 6020A | ICP-MS | TestAmerica Savannah | 2016-09-08 | 0.27 | 0.1 | 0.27 | mg/Kg |  | 37.2805 | -107.8766
Rotary Park | Animas_RotaryPark_SED_082816 | Sample-Routine | Sediment |  | 2016-08-28 | 14:00 | MST | FOLLOWUPGKM | Disposable plastic scoop | Cobalt | Total | 6.5 | mg/Kg |  |  | Final | Actual | Dry | USEPA | 6020A | ICP-MS | TestAmerica Savannah | 2016-09-08 | 0.13 | 0.0089 | 0.13 | mg/Kg |  | 37.2805 | -107.8766
Rotary Park | Animas_RotaryPark_SED_082816 | Sample-Routine | Sediment |  | 2016-08-28 | 14:00 | MST | FOLLOWUPGKM | Disposable plastic scoop | Copper | Total | 43 | mg/Kg | J- |  | Final | Actual | Dry | USEPA | 6020A | ICP-MS | TestAmerica Savannah | 2016-09-08 | 0.34 | 0.095 | 0.34 | mg/Kg |  | 37.2805 | -107.8766
Rotary Park | Animas_RotaryPark_SED_082816 | Sample-Routine | Sediment |  | 2016-08-28 | 14:00 | MST | FOLLOWUPGKM | Disposable plastic scoop | Iron | Total | 14000 | mg/Kg |  |  | Final | Actual | Dry | USEPA | 6010C | Inductively Coupled Plasma - Atomic Emission Spectroscopy (ICP-AES) | TestAmerica Savannah | 2016-09-02 | 15 | 3.8 | 15 | mg/Kg |  | 37.2805 | -107.8766
Rotary Park | Animas_RotaryPark_SED_082816 | Sample-Routine | Sediment |  | 2016-08-28 | 14:00 | MST | FOLLOWUPGKM | Disposable plastic scoop | Lead | Total | 130 | mg/Kg |  |  | Final | Actual | Dry | USEPA | 6020A | ICP-MS | TestAmerica Savannah | 2016-09-08 | 0.2 | 0.024 | 0.2 | mg/Kg |  | 37.2805 | -107.8766
Rotary Park | Animas_RotaryPark_SED_082816 | Sample-Routine | Sediment |  | 2016-08-28 | 14:00 | MST | FOLLOWUPGKM | Disposable plastic scoop | Magnesium | Total | 3100 | mg/Kg |  |  | Final | Actual | Dry | USEPA | 6010C | Inductively Coupled Plasma - Atomic Emission Spectroscopy (ICP-AES) | TestAmerica Savannah | 2016-09-02 | 20 | 3.7 | 20 | mg/Kg |  | 37.2805 | -107.8766
Rotary Park | Animas_RotaryPark_SED_082816 | Sample-Routine | Sediment |  | 2016-08-28 | 14:00 | MST | FOLLOWUPGKM | Disposable plastic scoop | Manganese | Total | 1100 | mg/Kg | J |  | Final | Actual | Dry | USEPA | 6020A | ICP-MS | TestAmerica Savannah | 2016-09-08 | 0.34 | 0.044 | 0.34 | mg/Kg |  | 37.2805 | -107.8766
Rotary Park | Animas_RotaryPark_SED_082816 | Sample-Routine | Sediment |  | 2016-08-28 | 14:00 | MST | FOLLOWUPGKM | Disposable plastic scoop | Mercury | Total | 0.013 | mg/Kg | J |  | Final | Actual | Dry | USEPA | 7471A | Mercury in Solid or Semisolid Waste | TestAmerica Savannah | 2016-09-06 | 0.025 | 0.008 | 0.025 | mg/Kg |  | 37.2805 | -107.8766
Rotary Park | Animas_RotaryPark_SED_082816 | Sample-Routine | Sediment |  | 2016-08-28 | 14:00 | MST | FOLLOWUPGKM | Disposable plastic scoop | Molybdenum | Total | 1.7 | mg/Kg |  |  | Final | Actual | Dry | USEPA | 6020A | ICP-MS | TestAmerica Savannah | 2016-09-08 | 0.27 | 0.024 | 0.27 | mg/Kg |  | 37.2805 | -107.8766
Rotary Park | Animas_RotaryPark_SED_082816 | Sample-Routine | Sediment |  | 2016-08-28 | 14:00 | MST | FOLLOWUPGKM | Disposable plastic scoop | Nickel | Total | 6.9 | mg/Kg |  |  | Final | Actual | Dry | USEPA | 6020A | ICP-MS | TestAmerica Savannah | 2016-09-08 | 0.2 | 0.034 | 0.2 | mg/Kg |  | 37.2805 | -107.8766
Rotary Park | Animas_RotaryPark_SED_082816 | Sample-Routine | Sediment |  | 2016-08-28 | 14:00 | MST | FOLLOWUPGKM | Disposable plastic scoop | Organic carbon | Total | 3300 | mg/Kg | J |  | Final | Actual | Wet | USEPA | 9060A | Total Organic Carbon in water and wastes by Carbonaceous Analyzer | TestAmerica Savannah | 2016-09-02 | 4000 | 1700 | 4000 | mg/Kg |  | 37.2805 | -107.8766
Rotary Park | Animas_RotaryPark_SED_082816 | Sample-Routine | Sediment |  | 2016-08-28 | 14:00 | MST | FOLLOWUPGKM | Disposable plastic scoop | Potassium | Total | 800 | mg/Kg |  |  | Final | Actual | Dry | USEPA | 6010C | Inductively Coupled Plasma - Atomic Emission Spectroscopy (ICP-AES) | TestAmerica Savannah | 2016-09-02 | 300 | 41 | 300 | mg/Kg |  | 37.2805 | -107.8766
Rotary Park | Animas_RotaryPark_SED_082816 | Sample-Routine | Sediment |  | 2016-08-28 | 14:00 | MST | FOLLOWUPGKM | Disposable plastic scoop | Selenium | Total | 0.26 | mg/Kg | J |  | Final | Actual | Dry | USEPA | 6020A | ICP-MS | TestAmerica Savannah | 2016-09-08 | 0.67 | 0.18 | 0.67 | mg/Kg |  | 37.2805 | -107.8766
Rotary Park | Animas_RotaryPark_SED_082816 | Sample-Routine | Sediment |  | 2016-08-28 | 14:00 | MST | FOLLOWUPGKM | Disposable plastic scoop | Silver | Total | 0.64 | mg/Kg | J |  | Final | Actual | Dry | USEPA | 6020A | ICP-MS | TestAmerica Savannah | 2016-09-08 | 0.13 | 0.027 | 0.13 | mg/Kg |  | 37.2805 | -107.8766
Rotary Park | Animas_RotaryPark_SED_082816 | Sample-Routine | Sediment |  | 2016-08-28 | 14:00 | MST | FOLLOWUPGKM | Disposable plastic scoop | Sodium | Total | 120 | mg/Kg | J |  | Final | Actual | Dry | USEPA | 6010C | Inductively Coupled Plasma - Atomic Emission Spectroscopy (ICP-AES) | TestAmerica Savannah | 2016-09-02 | 500 | 59 | 500 | mg/Kg |  | 37.2805 | -107.8766
Rotary Park | Animas_RotaryPark_SED_082816 | Sample-Routine | Sediment |  | 2016-08-28 | 14:00 | MST | FOLLOWUPGKM | Disposable plastic scoop | Thallium | Total | 0.11 | mg/Kg | J |  | Final | Actual | Dry | USEPA | 6020A | ICP-MS | TestAmerica Savannah | 2016-09-08 | 0.13 | 0.0047 | 0.13 | mg/Kg |  | 37.2805 | -107.8766
Rotary Park | Animas_RotaryPark_SED_082816 | Sample-Routine | Sediment |  | 2016-08-28 | 14:00 | MST | FOLLOWUPGKM | Disposable plastic scoop | Vanadium | Total | 15 | mg/Kg | J+ |  | Final | Actual | Dry | USEPA | 6020A | ICP-MS | TestAmerica Savannah | 2016-09-08 | 0.67 | 0.052 | 0.67 | mg/Kg |  | 37.2805 | -107.8766
Rotary Park | Animas_RotaryPark_SED_082816 | Sample-Routine | Sediment |  | 2016-08-28 | 14:00 | MST | FOLLOWUPGKM | Disposable plastic scoop | Zinc | Total | 640 | mg/Kg | J |  | Final | Actual | Dry | USEPA | 6020A | ICP-MS | TestAmerica Savannah | 2016-09-08 | 6.7 | 2.1 | 6.7 | mg/Kg |  | 37.2805 | -107.8766
Rotary Park | Animas_RotaryPark_SED_092816 | Sample-Routine | Sediment |  | 2016-09-28 | 12:00 | MST | FOLLOWUPGKM | Disposable plastic scoop | Organic carbon | Total | 17000 | mg/Kg |  |  | Final | Actual | Wet | USEPA | 9060A | Total Organic Carbon in water and wastes by Carbonaceous Analyzer | TestAmerica Savannah | 2016-10-13 | 4000 | 1700 | 4000 | mg/Kg |  | 37.2805 | -107.8766
SJ4C | SJ4C_083116 | Sample-Routine | Water | Surface Water | 2016-08-31 | 9:45 | MST | FOLLOWUPGKM | Water Bottle | Alkalinity, total | Total | 110 | mg/L |  |  | Final | Actual | Wet | APHA | 2320-B | Alkalinity by Gran Titration | TestAmerica Savannah | 2016-09-06 | 5 | 5 | 5 | mg/L |  | 36.9962 | -109.0047
SJ4C | SJ4C_083116 | Sample-Routine | Water | Surface Water | 2016-08-31 | 9:45 | MST | FOLLOWUPGKM | Water Bottle | Aluminum | Dissolved | 500 | ug/L |  |  | Final | Actual | Wet | USEPA | 200.8 | Metals in Waters by ICP/MS | TestAmerica Savannah | 2016-09-08 | 10 | 4.6 | 10 | ug/L | 0.45 µ filtered | 36.9962 | -109.0047
SJ4C | SJ4C_083116 | Sample-Routine | Water | Surface Water | 2016-08-31 | 9:45 | MST | FOLLOWUPGKM | Water Bottle | Aluminum | Dissolved | 570 | ug/L |  |  | Final | Actual | Wet | USEPA | 200.7 | Metals in Water by ICP-AES | TestAmerica Savannah | 2016-09-08 | 200 | 24 | 200 | ug/L | 0.45 µ filtered | 36.9962 | -109.0047
SJ4C | SJ4C_083116 | Sample-Routine | Water | Surface Water | 2016-08-31 | 9:45 | MST | FOLLOWUPGKM | Water Bottle | Aluminum | Total | 66000 | ug/L |  |  | Final | Actual | Wet | USEPA | 200.7 | Metals in Water by ICP-AES | TestAmerica Savannah | 2016-09-08 | 200 | 24 | 200 | ug/L |  | 36.9962 | -109.0047
SJ4C | SJ4C_083116 | Sample-Routine | Water | Surface Water | 2016-08-31 | 9:45 | MST | FOLLOWUPGKM | Water Bottle | Antimony | Dissolved |  | ug/L | UJ | Not Detected | Final | Actual | Wet | USEPA | 200.8 | Metals in Waters by ICP/MS | TestAmerica Savannah | 2016-09-08 | 1 | 0.4 | 1 | ug/L |  | 36.9962 | -109.0047
SJ4C | SJ4C_083116 | Sample-Routine | Water | Surface Water | 2016-08-31 | 9:45 | MST | FOLLOWUPGKM | Water Bottle | Arsenic | Dissolved | 0.85 | ug/L | J |  | Final | Actual | Wet | USEPA | 200.8 | Metals in Waters by ICP/MS | TestAmerica Savannah | 2016-09-08 | 1 | 0.37 | 1 | ug/L |  | 36.9962 | -109.0047
SJ4C | SJ4C_083116 | Sample-Routine | Water | Surface Water | 2016-08-31 | 9:45 | MST | FOLLOWUPGKM | Water Bottle | Arsenic | Total | 12 | ug/L |  |  | Final | Actual | Wet | USEPA | 200.8 | Metals in Waters by ICP/MS | TestAmerica Savannah | 2016-09-08 | 5 | 1.9 | 5 | ug/L |  | 36.9962 | -109.0047
SJ4C | SJ4C_083116 | Sample-Routine | Water | Surface Water | 2016-08-31 | 9:45 | MST | FOLLOWUPGKM | Water Bottle | Barium | Dissolved | 82 | ug/L |  |  | Final | Actual | Wet | USEPA | 200.8 | Metals in Waters by ICP/MS | TestAmerica Savannah | 2016-09-08 | 2 | 0.14 | 2 | ug/L |  | 36.9962 | -109.0047
SJ4C | SJ4C_083116 | Sample-Routine | Water | Surface Water | 2016-08-31 | 9:45 | MST | FOLLOWUPGKM | Water Bottle | Barium | Total | 560 | ug/L |  |  | Final | Actual | Wet | USEPA | 200.8 | Metals in Waters by ICP/MS | TestAmerica Savannah | 2016-09-08 | 2 | 0.14 | 2 | ug/L |  | 36.9962 | -109.0047
SJ4C | SJ4C_083116 | Sample-Routine | Water | Surface Water | 2016-08-31 | 9:45 | MST | FOLLOWUPGKM | Water Bottle | Beryllium | Dissolved |  | ug/L | U | Not Detected | Final | Actual | Wet | USEPA | 200.8 | Metals in Waters by ICP/MS | TestAmerica Savannah | 2016-09-08 | 0.4 | 0.15 | 0.4 | ug/L |  | 36.9962 | -109.0047
SJ4C | SJ4C_083116 | Sample-Routine | Water | Surface Water | 2016-08-31 | 9:45 | MST | FOLLOWUPGKM | Water Bottle | Beryllium | Total | 4.1 | ug/L |  |  | Final | Actual | Wet | USEPA | 200.8 | Metals in Waters by ICP/MS | TestAmerica Savannah | 2016-09-08 | 2 | 0.75 | 2 | ug/L |  | 36.9962 | -109.0047
SJ4C | SJ4C_083116 | Sample-Routine | Water | Surface Water | 2016-08-31 | 9:45 | MST | FOLLOWUPGKM | Water Bottle | Cadmium | Dissolved |  | ug/L | U | Not Detected | Final | Actual | Wet | USEPA | 200.8 | Metals in Waters by ICP/MS | TestAmerica Savannah | 2016-09-08 | 0.5 | 0.043 | 0.5 | ug/L |  | 36.9962 | -109.0047
SJ4C | SJ4C_083116 | Sample-Routine | Water | Surface Water | 2016-08-31 | 9:45 | MST | FOLLOWUPGKM | Water Bottle | Cadmium | Total | 0.59 | ug/L |  |  | Final | Actual | Wet | USEPA | 200.8 | Metals in Waters by ICP/MS | TestAmerica Savannah | 2016-09-08 | 0.5 | 0.043 | 0.5 | ug/L |  | 36.9962 | -109.0047
SJ4C | SJ4C_083116 | Sample-Routine | Water | Surface Water | 2016-08-31 | 9:45 | MST | FOLLOWUPGKM | Water Bottle | Calcium | Dissolved | 60000 | ug/L |  |  | Final | Actual | Wet | USEPA | 200.7 | Metals in Water by ICP-AES | TestAmerica Savannah | 2016-09-08 | 500 | 25 | 500 | ug/L |  | 36.9962 | -109.0047
SJ4C | SJ4C_083116 | Sample-Routine | Water | Surface Water | 2016-08-31 | 9:45 | MST | FOLLOWUPGKM | Water Bottle | Calcium | Total | 99000 | ug/L |  |  | Final | Actual | Wet | USEPA | 200.7 | Metals in Water by ICP-AES | TestAmerica Savannah | 2016-09-08 | 500 | 25 | 500 | ug/L |  | 36.9962 | -109.0047
SJ4C | SJ4C_083116 | Sample-Routine | Water | Surface Water | 2016-08-31 | 9:45 | MST | FOLLOWUPGKM | Water Bottle | Chromium | Dissolved |  | ug/L | U | Not Detected | Final | Actual | Wet | USEPA | 200.8 | Metals in Waters by ICP/MS | TestAmerica Savannah | 2016-09-08 | 2 | 1 | 2 | ug/L |  | 36.9962 | -109.0047
SJ4C | SJ4C_083116 | Sample-Routine | Water | Surface Water | 2016-08-31 | 9:45 | MST | FOLLOWUPGKM | Water Bottle | Chromium | Total | 33 | ug/L |  |  | Final | Actual | Wet | USEPA | 200.8 | Metals in Waters by ICP/MS | TestAmerica Savannah | 2016-09-08 | 10 | 5 | 10 | ug/L |  | 36.9962 | -109.0047
SJ4C | SJ4C_083116 | Sample-Routine | Water | Surface Water | 2016-08-31 | 9:45 | MST | FOLLOWUPGKM | Water Bottle | Cobalt | Dissolved | 0.35 | ug/L | J |  | Final | Actual | Wet | USEPA | 200.8 | Metals in Waters by ICP/MS | TestAmerica Savannah | 2016-09-08 | 0.4 | 0.12 | 0.4 | ug/L |  | 36.9962 | -109.0047
SJ4C | SJ4C_083116 | Sample-Routine | Water | Surface Water | 2016-08-31 | 9:45 | MST | FOLLOWUPGKM | Water Bottle | Cobalt | Total | 28 | ug/L |  |  | Final | Actual | Wet | USEPA | 200.8 | Metals in Waters by ICP/MS | TestAmerica Savannah | 2016-09-08 | 2 | 0.6 | 2 | ug/L |  | 36.9962 | -109.0047
SJ4C | SJ4C_083116 | Sample-Routine | Water | Surface Water | 2016-08-31 | 9:45 | MST | FOLLOWUPGKM | Water Bottle | Copper | Dissolved | 3.3 | ug/L | J |  | Final | Actual | Wet | USEPA | 200.8 | Metals in Waters by ICP/MS | TestAmerica Savannah | 2016-09-08 | 5 | 0.5 | 5 | ug/L |  | 36.9962 | -109.0047
SJ4C | SJ4C_083116 | Sample-Routine | Water | Surface Water | 2016-08-31 | 9:45 | MST | FOLLOWUPGKM | Water Bottle | Copper | Total | 63 | ug/L |  |  | Final | Actual | Wet | USEPA | 200.8 | Metals in Waters by ICP/MS | TestAmerica Savannah | 2016-09-08 | 5 | 0.5 | 5 | ug/L |  | 36.9962 | -109.0047
SJ4C | SJ4C_083116 | Sample-Routine | Water | Surface Water | 2016-08-31 | 9:45 | MST | FOLLOWUPGKM | Water Bottle | Iron | Dissolved | 380 | ug/L | J |  | Final | Actual | Wet | USEPA | 200.7 | Metals in Water by ICP-AES | TestAmerica Savannah | 2016-09-08 | 50 | 17 | 50 | ug/L |  | 36.9962 | -109.0047
SJ4C | SJ4C_083116 | Sample-Routine | Water | Surface Water | 2016-08-31 | 9:45 | MST | FOLLOWUPGKM | Water Bottle | Iron | Total | 50000 | ug/L |  |  | Final | Actual | Wet | USEPA | 200.7 | Metals in Water by ICP-AES | TestAmerica Savannah | 2016-09-08 | 50 | 17 | 50 | ug/L |  | 36.9962 | -109.0047
SJ4C | SJ4C_083116 | Sample-Routine | Water | Surface Water | 2016-08-31 | 9:45 | MST | FOLLOWUPGKM | Water Bottle | Lead | Dissolved | 0.35 | ug/L |  |  | Final | Actual | Wet | USEPA | 200.8 | Metals in Waters by ICP/MS | TestAmerica Savannah | 2016-09-08 | 0.3 | 0.06 | 0.3 | ug/L |  | 36.9962 | -109.0047
SJ4C | SJ4C_083116 | Sample-Routine | Water | Surface Water | 2016-08-31 | 9:45 | MST | FOLLOWUPGKM | Water Bottle | Lead | Total | 46 | ug/L |  |  | Final | Actual | Wet | USEPA | 200.8 | Metals in Waters by ICP/MS | TestAmerica Savannah | 2016-09-08 | 0.3 | 0.06 | 0.3 | ug/L |  | 36.9962 | -109.0047
SJ4C | SJ4C_083116 | Sample-Routine | Water | Surface Water | 2016-08-31 | 9:45 | MST | FOLLOWUPGKM | Water Bottle | Magnesium | Dissolved | 7900 | ug/L |  |  | Final | Actual | Wet | USEPA | 200.7 | Metals in Water by ICP-AES | TestAmerica Savannah | 2016-09-08 | 500 | 33 | 500 | ug/L |  | 36.9962 | -109.0047
SJ4C | SJ4C_083116 | Sample-Routine | Water | Surface Water | 2016-08-31 | 9:45 | MST | FOLLOWUPGKM | Water Bottle | Magnesium | Total | 22000 | ug/L |  |  | Final | Actual | Wet | USEPA | 200.7 | Metals in Water by ICP-AES | TestAmerica Savannah | 2016-09-08 | 500 | 33 | 500 | ug/L |  | 36.9962 | -109.0047
SJ4C | SJ4C_083116 | Sample-Routine | Water | Surface Water | 2016-08-31 | 9:45 | MST | FOLLOWUPGKM | Water Bottle | Manganese | Dissolved | 5.1 | ug/L |  |  | Final | Actual | Wet | USEPA | 200.8 | Metals in Waters by ICP/MS | TestAmerica Savannah | 2016-09-08 | 2.5 | 1.2 | 2.5 | ug/L |  | 36.9962 | -109.0047
SJ4C | SJ4C_083116 | Sample-Routine | Water | Surface Water | 2016-08-31 | 9:45 | MST | FOLLOWUPGKM | Water Bottle | Manganese | Total | 1100 | ug/L |  |  | Final | Actual | Wet | USEPA | 200.8 | Metals in Waters by ICP/MS | TestAmerica Savannah | 2016-09-08 | 13 | 6 | 13 | ug/L |  | 36.9962 | -109.0047
SJ4C | SJ4C_083116 | Sample-Routine | Water | Surface Water | 2016-08-31 | 9:45 | MST | FOLLOWUPGKM | Water Bottle | Mercury | Dissolved | 0.0019 | ug/L |  |  | Final | Actual | Wet | USEPA | 1631E | Mercury in Water by Oxidation, Purge and Trap, and CVAFS | TestAmerica Savannah | 2016-09-14 | 0.0005 | 0.0002 | 0.0005 | ug/L |  | 36.9962 | -109.0047
SJ4C | SJ4C_083116 | Sample-Routine | Water | Surface Water | 2016-08-31 | 9:45 | MST | FOLLOWUPGKM | Water Bottle | Mercury | Total | 0.038 | ug/L |  |  | Final | Actual | Wet | USEPA | 1631E | Mercury in Water by Oxidation, Purge and Trap, and CVAFS | TestAmerica Savannah | 2016-09-14 | 0.0025 | 0.001 | 0.0025 | ug/L |  | 36.9962 | -109.0047
SJ4C | SJ4C_083116 | Sample-Routine | Water | Surface Water | 2016-08-31 | 9:45 | MST | FOLLOWUPGKM | Water Bottle | Molybdenum | Dissolved | 1.9 | ug/L |  |  | Final | Actual | Wet | USEPA | 200.8 | Metals in Waters by ICP/MS | TestAmerica Savannah | 2016-09-08 | 1 | 0.45 | 1 | ug/L |  | 36.9962 | -109.0047
SJ4C | SJ4C_083116 | Sample-Routine | Water | Surface Water | 2016-08-31 | 9:45 | MST | FOLLOWUPGKM | Water Bottle | Molybdenum | Total |  | ug/L | UJ | Not Detected | Final | Actual | Wet | USEPA | 200.8 | Metals in Waters by ICP/MS | TestAmerica Savannah | 2016-09-08 | 5 | 2.3 | 5 | ug/L |  | 36.9962 | -109.0047
SJ4C | SJ4C_083116 | Sample-Routine | Water | Surface Water | 2016-08-31 | 9:45 | MST | FOLLOWUPGKM | Water Bottle | Nickel | Dissolved |  | ug/L | UB | Not Detected | Final | Actual | Wet | USEPA | 200.8 | Metals in Waters by ICP/MS | TestAmerica Savannah | 2016-09-08 | 5 | 0.4 | 5 | ug/L |  | 36.9962 | -109.0047
SJ4C | SJ4C_083116 | Sample-Routine | Water | Surface Water | 2016-08-31 | 9:45 | MST | FOLLOWUPGKM | Water Bottle | Nickel | Total | 33 | ug/L |  |  | Final | Actual | Wet | USEPA | 200.8 | Metals in Waters by ICP/MS | TestAmerica Savannah | 2016-09-08 | 25 | 2 | 25 | ug/L |  | 36.9962 | -109.0047
SJ4C | SJ4C_083116 | Sample-Routine | Water | Surface Water | 2016-08-31 | 9:45 | MST | FOLLOWUPGKM | Water Bottle | Organic carbon | Total | 3.4 | mg/L |  |  | Final | Actual | Wet | APHA | 5310-B | Total Organic Carbon by Combustion-Infrared Method | TestAmerica Savannah | 2016-09-06 | 1 | 0.5 | 1 | mg/L |  | 36.9962 | -109.0047
SJ4C | SJ4C_083116 | Sample-Routine | Water | Surface Water | 2016-08-31 | 9:45 | MST | FOLLOWUPGKM | Water Bottle | Organic carbon | Total | 3.5 | mg/L |  |  | Final | Actual | Wet | APHA | 5310-B | Total Organic Carbon by Combustion-Infrared Method | TestAmerica Savannah | 2016-09-06 | 1 | 0.5 | 1 | mg/L |  | 36.9962 | -109.0047
SJ4C | SJ4C_083116 | Sample-Routine | Water | Surface Water | 2016-08-31 | 9:45 | MST | FOLLOWUPGKM | Water Bottle | Potassium | Dissolved | 4400 | ug/L | J- |  | Final | Actual | Wet | USEPA | 200.7 | Metals in Water by ICP-AES | TestAmerica Savannah | 2016-09-08 | 1000 | 17 | 1000 | ug/L |  | 36.9962 | -109.0047
SJ4C | SJ4C_083116 | Sample-Routine | Water | Surface Water | 2016-08-31 | 9:45 | MST | FOLLOWUPGKM | Water Bottle | Potassium | Total | 13000 | ug/L | J+ |  | Final | Actual | Wet | USEPA | 200.7 | Metals in Water by ICP-AES | TestAmerica Savannah | 2016-09-08 | 1000 | 17 | 1000 | ug/L |  | 36.9962 | -109.0047
SJ4C | SJ4C_083116 | Sample-Routine | Water | Surface Water | 2016-08-31 | 9:45 | MST | FOLLOWUPGKM | Water Bottle | Selenium | Dissolved |  | ug/L | U | Not Detected | Final | Actual | Wet | USEPA | 200.8 | Metals in Waters by ICP/MS | TestAmerica Savannah | 2016-09-08 | 2 | 0.58 | 2 | ug/L |  | 36.9962 | -109.0047
SJ4C | SJ4C_083116 | Sample-Routine | Water | Surface Water | 2016-08-31 | 9:45 | MST | FOLLOWUPGKM | Water Bottle | Selenium | Total |  | ug/L | U | Not Detected | Final | Actual | Wet | USEPA | 200.8 | Metals in Waters by ICP/MS | TestAmerica Savannah | 2016-09-08 | 10 | 2.9 | 10 | ug/L |  | 36.9962 | -109.0047
SJ4C | SJ4C_083116 | Sample-Routine | Water | Surface Water | 2016-08-31 | 9:45 | MST | FOLLOWUPGKM | Water Bottle | Silver | Dissolved |  | ug/L | U | Not Detected | Final | Actual | Wet | USEPA | 200.8 | Metals in Waters by ICP/MS | TestAmerica Savannah | 2016-09-08 | 1 | 0.1 | 1 | ug/L |  | 36.9962 | -109.0047
SJ4C | SJ4C_083116 | Sample-Routine | Water | Surface Water | 2016-08-31 | 9:45 | MST | FOLLOWUPGKM | Water Bottle | Silver | Total | 0.22 | ug/L | J |  | Final | Actual | Wet | USEPA | 200.8 | Metals in Waters by ICP/MS | TestAmerica Savannah | 2016-09-08 | 1 | 0.1 | 1 | ug/L |  | 36.9962 | -109.0047
SJ4C | SJ4C_083116 | Sample-Routine | Water | Surface Water | 2016-08-31 | 9:45 | MST | FOLLOWUPGKM | Water Bottle | Sodium | Dissolved | 49000 | ug/L |  |  | Final | Actual | Wet | USEPA | 200.7 | Metals in Water by ICP-AES | TestAmerica Savannah | 2016-09-08 | 1000 | 480 | 1000 | ug/L |  | 36.9962 | -109.0047
SJ4C | SJ4C_083116 | Sample-Routine | Water | Surface Water | 2016-08-31 | 9:45 | MST | FOLLOWUPGKM | Water Bottle | Sodium | Total | 52000 | ug/L |  |  | Final | Actual | Wet | USEPA | 200.7 | Metals in Water by ICP-AES | TestAmerica Savannah | 2016-09-08 | 1000 | 480 | 1000 | ug/L |  | 36.9962 | -109.0047
SJ4C | SJ4C_083116 | Sample-Routine | Water | Surface Water | 2016-08-31 | 9:45 | MST | FOLLOWUPGKM | Water Bottle | Thallium | Dissolved |  | ug/L | U | Not Detected | Final | Actual | Wet | USEPA | 200.8 | Metals in Waters by ICP/MS | TestAmerica Savannah | 2016-09-08 | 0.2 | 0.1 | 0.2 | ug/L |  | 36.9962 | -109.0047
SJ4C | SJ4C_083116 | Sample-Routine | Water | Surface Water | 2016-08-31 | 9:45 | MST | FOLLOWUPGKM | Water Bottle | Thallium | Total | 0.59 | ug/L |  |  | Final | Actual | Wet | USEPA | 200.8 | Metals in Waters by ICP/MS | TestAmerica Savannah | 2016-09-08 | 0.2 | 0.1 | 0.2 | ug/L |  | 36.9962 | -109.0047
SJ4C | SJ4C_083116 | Sample-Routine | Water | Surface Water | 2016-08-31 | 9:45 | MST | FOLLOWUPGKM | Water Bottle | Total Hardness | Total | 340 | mg/L |  |  | Final | Actual | Wet | APHA | 2340B | Hardness by Calculation | TestAmerica Savannah | 2016-09-09 | 3.3 | 3.3 | 3.3 | mg/L |  | 36.9962 | -109.0047
SJ4C | SJ4C_083116 | Sample-Routine | Water | Surface Water | 2016-08-31 | 9:45 | MST | FOLLOWUPGKM | Water Bottle | Total Suspended Solids | Total | 3200 | mg/L |  |  | Final | Actual | Wet | APHA | 2540-D | Total Suspended Solids in Water | TestAmerica Savannah | 2016-09-04 | 130 | 130 | 130 | mg/L |  | 36.9962 | -109.0047
SJ4C | SJ4C_083116 | Sample-Routine | Water | Surface Water | 2016-08-31 | 9:45 | MST | FOLLOWUPGKM | Water Bottle | Vanadium | Dissolved | 2.2 | ug/L |  |  | Final | Actual | Wet | USEPA | 200.8 | Metals in Waters by ICP/MS | TestAmerica Savannah | 2016-09-08 | 1 | 0.3 | 1 | ug/L |  | 36.9962 | -109.0047
SJ4C | SJ4C_083116 | Sample-Routine | Water | Surface Water | 2016-08-31 | 9:45 | MST | FOLLOWUPGKM | Water Bottle | Vanadium | Total | 92 | ug/L |  |  | Final | Actual | Wet | USEPA | 200.8 | Metals in Waters by ICP/MS | TestAmerica Savannah | 2016-09-08 | 5 | 1.5 | 5 | ug/L |  | 36.9962 | -109.0047
SJ4C | SJ4C_083116 | Sample-Routine | Water | Surface Water | 2016-08-31 | 9:45 | MST | FOLLOWUPGKM | Water Bottle | Zinc | Dissolved | 2.8 | ug/L | J |  | Final | Actual | Wet | USEPA | 200.8 | Metals in Waters by ICP/MS | TestAmerica Savannah | 2016-09-08 | 20 | 2.8 | 20 | ug/L |  | 36.9962 | -109.0047
SJ4C | SJ4C_083116 | Sample-Routine | Water | Surface Water | 2016-08-31 | 9:45 | MST | FOLLOWUPGKM | Water Bottle | Zinc | Total | 190 | ug/L |  |  | Final | Actual | Wet | USEPA | 200.8 | Metals in Waters by ICP/MS | TestAmerica Savannah | 2016-09-08 | 100 | 14 | 100 | ug/L |  | 36.9962 | -109.0047
SJ4C | SJ4C_092916 | Sample-Routine | Water | Surface Water | 2016-09-29 | 11:40 | MST | FOLLOWUPGKM | Water Bottle | Alkalinity, total | Total | 110 | mg/L |  |  | Final | Actual | Wet | APHA | 2320-B | Alkalinity by Gran Titration | TestAmerica Savannah | 2016-10-05 | 5 | 5 | 5 | mg/L |  | 36.9962 | -109.0047
SJ4C | SJ4C_092916 | Sample-Routine | Water | Surface Water | 2016-09-29 | 11:40 | MST | FOLLOWUPGKM | Water Bottle | Aluminum | Dissolved |  | ug/L | U | Not Detected | Final | Actual | Wet | USEPA | 200.7 | Metals in Water by ICP-AES | TestAmerica Savannah | 2016-10-12 | 200 | 24 | 200 | ug/L | 0.45 µ filtered | 36.9962 | -109.0047
SJ4C | SJ4C_092916 | Sample-Routine | Water | Surface Water | 2016-09-29 | 11:40 | MST | FOLLOWUPGKM | Water Bottle | Aluminum | Dissolved | 7.5 | ug/L | J |  | Final | Actual | Wet | USEPA | 200.8 | Metals in Waters by ICP/MS | TestAmerica Savannah | 2016-10-15 | 10 | 4.6 | 10 | ug/L | 0.45 µ filtered | 36.9962 | -109.0047
SJ4C | SJ4C_092916 | Sample-Routine | Water | Surface Water | 2016-09-29 | 11:40 | MST | FOLLOWUPGKM | Water Bottle | Aluminum | Total | 4100 | ug/L |  |  | Final | Actual | Wet | USEPA | 200.7 | Metals in Water by ICP-AES | TestAmerica Savannah | 2016-10-12 | 200 | 24 | 200 | ug/L |  | 36.9962 | -109.0047
SJ4C | SJ4C_092916 | Sample-Routine | Water | Surface Water | 2016-09-29 | 11:40 | MST | FOLLOWUPGKM | Water Bottle | Antimony | Dissolved |  | ug/L | U | Not Detected | Final | Actual | Wet | USEPA | 200.8 | Metals in Waters by ICP/MS | TestAmerica Savannah | 2016-10-15 | 1 | 0.4 | 1 | ug/L |  | 36.9962 | -109.0047
SJ4C | SJ4C_092916 | Sample-Routine | Water | Surface Water | 2016-09-29 | 11:40 | MST | FOLLOWUPGKM | Water Bottle | Antimony | Total |  | ug/L | U | Not Detected | Final | Actual | Wet | USEPA | 200.8 | Metals in Waters by ICP/MS | TestAmerica Savannah | 2016-10-15 | 1 | 0.4 | 1 | ug/L |  | 36.9962 | -109.0047
SJ4C | SJ4C_092916 | Sample-Routine | Water | Surface Water | 2016-09-29 | 11:40 | MST | FOLLOWUPGKM | Water Bottle | Arsenic | Dissolved |  | ug/L | U | Not Detected | Final | Actual | Wet | USEPA | 200.8 | Metals in Waters by ICP/MS | TestAmerica Savannah | 2016-10-15 | 1 | 0.37 | 1 | ug/L |  | 36.9962 | -109.0047
SJ4C | SJ4C_092916 | Sample-Routine | Water | Surface Water | 2016-09-29 | 11:40 | MST | FOLLOWUPGKM | Water Bottle | Arsenic | Total | 1.5 | ug/L |  |  | Final | Actual | Wet | USEPA | 200.8 | Metals in Waters by ICP/MS | TestAmerica Savannah | 2016-10-15 | 1 | 0.37 | 1 | ug/L |  | 36.9962 | -109.0047
SJ4C | SJ4C_092916 | Sample-Routine | Water | Surface Water | 2016-09-29 | 11:40 | MST | FOLLOWUPGKM | Water Bottle | Barium | Dissolved | 75 | ug/L |  |  | Final | Actual | Wet | USEPA | 200.8 | Metals in Waters by ICP/MS | TestAmerica Savannah | 2016-10-15 | 2 | 0.14 | 2 | ug/L |  | 36.9962 | -109.0047
SJ4C | SJ4C_092916 | Sample-Routine | Water | Surface Water | 2016-09-29 | 11:40 | MST | FOLLOWUPGKM | Water Bottle | Barium | Total | 120 | ug/L |  |  | Final | Actual | Wet | USEPA | 200.8 | Metals in Waters by ICP/MS | TestAmerica Savannah | 2016-10-15 | 2 | 0.14 | 2 | ug/L |  | 36.9962 | -109.0047
SJ4C | SJ4C_092916 | Sample-Routine | Water | Surface Water | 2016-09-29 | 11:40 | MST | FOLLOWUPGKM | Water Bottle | Beryllium | Dissolved |  | ug/L | U | Not Detected | Final | Actual | Wet | USEPA | 200.8 | Metals in Waters by ICP/MS | TestAmerica Savannah | 2016-10-15 | 0.4 | 0.15 | 0.4 | ug/L |  | 36.9962 | -109.0047
SJ4C | SJ4C_092916 | Sample-Routine | Water | Surface Water | 2016-09-29 | 11:40 | MST | FOLLOWUPGKM | Water Bottle | Beryllium | Total | 0.21 | ug/L | J |  | Final | Actual | Wet | USEPA | 200.8 | Metals in Waters by ICP/MS | TestAmerica Savannah | 2016-10-15 | 0.4 | 0.15 | 0.4 | ug/L |  | 36.9962 | -109.0047
SJ4C | SJ4C_092916 | Sample-Routine | Water | Surface Water | 2016-09-29 | 11:40 | MST | FOLLOWUPGKM | Water Bottle | Cadmium | Dissolved | 0.095 | ug/L | J |  | Final | Actual | Wet | USEPA | 200.8 | Metals in Waters by ICP/MS | TestAmerica Savannah | 2016-10-15 | 0.5 | 0.043 | 0.5 | ug/L |  | 36.9962 | -109.0047
SJ4C | SJ4C_092916 | Sample-Routine | Water | Surface Water | 2016-09-29 | 11:40 | MST | FOLLOWUPGKM | Water Bottle | Cadmium | Total | 0.19 | ug/L | J |  | Final | Actual | Wet | USEPA | 200.8 | Metals in Waters by ICP/MS | TestAmerica Savannah | 2016-10-15 | 0.5 | 0.043 | 0.5 | ug/L |  | 36.9962 | -109.0047
SJ4C | SJ4C_092916 | Sample-Routine | Water | Surface Water | 2016-09-29 | 11:40 | MST | FOLLOWUPGKM | Water Bottle | Calcium | Dissolved | 64000 | ug/L |  |  | Final | Actual | Wet | USEPA | 200.7 | Metals in Water by ICP-AES | TestAmerica Savannah | 2016-10-12 | 500 | 25 | 500 | ug/L |  | 36.9962 | -109.0047
SJ4C | SJ4C_092916 | Sample-Routine | Water | Surface Water | 2016-09-29 | 11:40 | MST | FOLLOWUPGKM | Water Bottle | Calcium | Total | 70000 | ug/L |  |  | Final | Actual | Wet | USEPA | 200.7 | Metals in Water by ICP-AES | TestAmerica Savannah | 2016-10-12 | 500 | 25 | 500 | ug/L |  | 36.9962 | -109.0047
SJ4C | SJ4C_092916 | Sample-Routine | Water | Surface Water | 2016-09-29 | 11:40 | MST | FOLLOWUPGKM | Water Bottle | Chromium | Dissolved |  | ug/L | U | Not Detected | Final | Actual | Wet | USEPA | 200.8 | Metals in Waters by ICP/MS | TestAmerica Savannah | 2016-10-15 | 2 | 1 | 2 | ug/L |  | 36.9962 | -109.0047
SJ4C | SJ4C_092916 | Sample-Routine | Water | Surface Water | 2016-09-29 | 11:40 | MST | FOLLOWUPGKM | Water Bottle | Chromium | Total | 2.1 | ug/L |  |  | Final | Actual | Wet | USEPA | 200.8 | Metals in Waters by ICP/MS | TestAmerica Savannah | 2016-10-15 | 2 | 1 | 2 | ug/L |  | 36.9962 | -109.0047
SJ4C | SJ4C_092916 | Sample-Routine | Water | Surface Water | 2016-09-29 | 11:40 | MST | FOLLOWUPGKM | Water Bottle | Cobalt | Dissolved | 0.23 | ug/L | J |  | Final | Actual | Wet | USEPA | 200.8 | Metals in Waters by ICP/MS | TestAmerica Savannah | 2016-10-15 | 0.4 | 0.12 | 0.4 | ug/L |  | 36.9962 | -109.0047
SJ4C | SJ4C_092916 | Sample-Routine | Water | Surface Water | 2016-09-29 | 11:40 | MST | FOLLOWUPGKM | Water Bottle | Cobalt | Total | 1.8 | ug/L |  |  | Final | Actual | Wet | USEPA | 200.8 | Metals in Waters by ICP/MS | TestAmerica Savannah | 2016-10-15 | 0.4 | 0.12 | 0.4 | ug/L |  | 36.9962 | -109.0047
SJ4C | SJ4C_092916 | Sample-Routine | Water | Surface Water | 2016-09-29 | 11:40 | MST | FOLLOWUPGKM | Water Bottle | Copper | Dissolved | 0.64 | ug/L | J |  | Final | Actual | Wet | USEPA | 200.8 | Metals in Waters by ICP/MS | TestAmerica Savannah | 2016-10-15 | 5 | 0.5 | 5 | ug/L |  | 36.9962 | -109.0047
SJ4C | SJ4C_092916 | Sample-Routine | Water | Surface Water | 2016-09-29 | 11:40 | MST | FOLLOWUPGKM | Water Bottle | Copper | Total | 5.4 | ug/L |  |  | Final | Actual | Wet | USEPA | 200.8 | Metals in Waters by ICP/MS | TestAmerica Savannah | 2016-10-15 | 5 | 0.5 | 5 | ug/L |  | 36.9962 | -109.0047
SJ4C | SJ4C_092916 | Sample-Routine | Water | Surface Water | 2016-09-29 | 11:40 | MST | FOLLOWUPGKM | Water Bottle | Iron | Dissolved |  | ug/L | U | Not Detected | Final | Actual | Wet | USEPA | 200.7 | Metals in Water by ICP-AES | TestAmerica Savannah | 2016-10-12 | 50 | 17 | 50 | ug/L |  | 36.9962 | -109.0047
SJ4C | SJ4C_092916 | Sample-Routine | Water | Surface Water | 2016-09-29 | 11:40 | MST | FOLLOWUPGKM | Water Bottle | Iron | Total | 3200 | ug/L |  |  | Final | Actual | Wet | USEPA | 200.7 | Metals in Water by ICP-AES | TestAmerica Savannah | 2016-10-12 | 50 | 17 | 50 | ug/L |  | 36.9962 | -109.0047
SJ4C | SJ4C_092916 | Sample-Routine | Water | Surface Water | 2016-09-29 | 11:40 | MST | FOLLOWUPGKM | Water Bottle | Lead | Dissolved | 0.063 | ug/L | J |  | Final | Actual | Wet | USEPA | 200.8 | Metals in Waters by ICP/MS | TestAmerica Savannah | 2016-10-15 | 0.3 | 0.06 | 0.3 | ug/L |  | 36.9962 | -109.0047
SJ4C | SJ4C_092916 | Sample-Routine | Water | Surface Water | 2016-09-29 | 11:40 | MST | FOLLOWUPGKM | Water Bottle | Lead | Total | 4.6 | ug/L |  |  | Final | Actual | Wet | USEPA | 200.8 | Metals in Waters by ICP/MS | TestAmerica Savannah | 2016-10-15 | 0.3 | 0.06 | 0.3 | ug/L |  | 36.9962 | -109.0047
SJ4C | SJ4C_092916 | Sample-Routine | Water | Surface Water | 2016-09-29 | 11:40 | MST | FOLLOWUPGKM | Water Bottle | Magnesium | Dissolved | 10000 | ug/L |  |  | Final | Actual | Wet | USEPA | 200.7 | Metals in Water by ICP-AES | TestAmerica Savannah | 2016-10-12 | 500 | 33 | 500 | ug/L |  | 36.9962 | -109.0047
SJ4C | SJ4C_092916 | Sample-Routine | Water | Surface Water | 2016-09-29 | 11:40 | MST | FOLLOWUPGKM | Water Bottle | Magnesium | Total | 11000 | ug/L |  |  | Final | Actual | Wet | USEPA | 200.7 | Metals in Water by ICP-AES | TestAmerica Savannah | 2016-10-12 | 500 | 33 | 500 | ug/L |  | 36.9962 | -109.0047
SJ4C | SJ4C_092916 | Sample-Routine | Water | Surface Water | 2016-09-29 | 11:40 | MST | FOLLOWUPGKM | Water Bottle | Manganese | Dissolved | 2.9 | ug/L |  |  | Final | Actual | Wet | USEPA | 200.8 | Metals in Waters by ICP/MS | TestAmerica Savannah | 2016-10-15 | 2.5 | 1.2 | 2.5 | ug/L |  | 36.9962 | -109.0047
SJ4C | SJ4C_092916 | Sample-Routine | Water | Surface Water | 2016-09-29 | 11:40 | MST | FOLLOWUPGKM | Water Bottle | Manganese | Total | 160 | ug/L |  |  | Final | Actual | Wet | USEPA | 200.8 | Metals in Waters by ICP/MS | TestAmerica Savannah | 2016-10-15 | 2.5 | 1.2 | 2.5 | ug/L |  | 36.9962 | -109.0047
SJ4C | SJ4C_092916 | Sample-Routine | Water | Surface Water | 2016-09-29 | 11:40 | MST | FOLLOWUPGKM | Water Bottle | Mercury | Dissolved |  | ug/L | U | Not Detected | Final | Actual | Wet | USEPA | 245.1 | Mercury in Water by CVAA | TestAmerica Savannah | 2016-10-11 | 0.2 | 0.08 | 0.2 | ug/L |  | 36.9962 | -109.0047
SJ4C | SJ4C_092916 | Sample-Routine | Water | Surface Water | 2016-09-29 | 11:40 | MST | FOLLOWUPGKM | Water Bottle | Mercury | Dissolved | 0.00023 | ug/L | J |  | Final | Actual | Wet | USEPA | 1631E | Mercury in Water by Oxidation, Purge and Trap, and CVAFS | TestAmerica Savannah | 2016-10-11 | 0.0005 | 0.0002 | 0.0005 | ug/L |  | 36.9962 | -109.0047
SJ4C | SJ4C_092916 | Sample-Routine | Water | Surface Water | 2016-09-29 | 11:40 | MST | FOLLOWUPGKM | Water Bottle | Mercury | Total |  | ug/L | U | Not Detected | Final | Actual | Wet | USEPA | 245.1 | Mercury in Water by CVAA | TestAmerica Savannah | 2016-10-11 | 0.2 | 0.08 | 0.2 | ug/L |  | 36.9962 | -109.0047
SJ4C | SJ4C_092916 | Sample-Routine | Water | Surface Water | 2016-09-29 | 11:40 | MST | FOLLOWUPGKM | Water Bottle | Mercury | Total | 0.0048 | ug/L |  |  | Final | Actual | Wet | USEPA | 1631E | Mercury in Water by Oxidation, Purge and Trap, and CVAFS | TestAmerica Savannah | 2016-10-11 | 0.0005 | 0.0002 | 0.0005 | ug/L |  | 36.9962 | -109.0047
SJ4C | SJ4C_092916 | Sample-Routine | Water | Surface Water | 2016-09-29 | 11:40 | MST | FOLLOWUPGKM | Water Bottle | Molybdenum | Dissolved | 1.3 | ug/L |  |  | Final | Actual | Wet | USEPA | 200.8 | Metals in Waters by ICP/MS | TestAmerica Savannah | 2016-10-15 | 1 | 0.45 | 1 | ug/L |  | 36.9962 | -109.0047
SJ4C | SJ4C_092916 | Sample-Routine | Water | Surface Water | 2016-09-29 | 11:40 | MST | FOLLOWUPGKM | Water Bottle | Molybdenum | Total | 1.1 | ug/L |  |  | Final | Actual | Wet | USEPA | 200.8 | Metals in Waters by ICP/MS | TestAmerica Savannah | 2016-10-15 | 1 | 0.45 | 1 | ug/L |  | 36.9962 | -109.0047
SJ4C | SJ4C_092916 | Sample-Routine | Water | Surface Water | 2016-09-29 | 11:40 | MST | FOLLOWUPGKM | Water Bottle | Nickel | Dissolved | 2.3 | ug/L | J |  | Final | Actual | Wet | USEPA | 200.8 | Metals in Waters by ICP/MS | TestAmerica Savannah | 2016-10-15 | 5 | 0.4 | 5 | ug/L |  | 36.9962 | -109.0047
SJ4C | SJ4C_092916 | Sample-Routine | Water | Surface Water | 2016-09-29 | 11:40 | MST | FOLLOWUPGKM | Water Bottle | Nickel | Total | 4.3 | ug/L | J |  | Final | Actual | Wet | USEPA | 200.8 | Metals in Waters by ICP/MS | TestAmerica Savannah | 2016-10-15 | 5 | 0.4 | 5 | ug/L |  | 36.9962 | -109.0047
SJ4C | SJ4C_092916 | Sample-Routine | Water | Surface Water | 2016-09-29 | 11:40 | MST | FOLLOWUPGKM | Water Bottle | Organic carbon | Total | 2.3 | mg/L |  |  | Final | Actual | Wet | APHA | 5310-B | Total Organic Carbon by Combustion-Infrared Method | TestAmerica Savannah | 2016-10-12 | 1 | 0.5 | 1 | mg/L |  | 36.9962 | -109.0047
SJ4C | SJ4C_092916 | Sample-Routine | Water | Surface Water | 2016-09-29 | 11:40 | MST | FOLLOWUPGKM | Water Bottle | Organic carbon | Total | 3.8 | mg/L |  |  | Final | Actual | Wet | APHA | 5310-B | Total Organic Carbon by Combustion-Infrared Method | TestAmerica Savannah | 2016-10-12 | 1 | 0.5 | 1 | mg/L |  | 36.9962 | -109.0047
SJ4C | SJ4C_092916 | Sample-Routine | Water | Surface Water | 2016-09-29 | 11:40 | MST | FOLLOWUPGKM | Water Bottle | Potassium | Dissolved | 2800 | ug/L |  |  | Final | Actual | Wet | USEPA | 200.7 | Metals in Water by ICP-AES | TestAmerica Savannah | 2016-10-12 | 1000 | 17 | 1000 | ug/L |  | 36.9962 | -109.0047
SJ4C | SJ4C_092916 | Sample-Routine | Water | Surface Water | 2016-09-29 | 11:40 | MST | FOLLOWUPGKM | Water Bottle | Potassium | Total | 3800 | ug/L |  |  | Final | Actual | Wet | USEPA | 200.7 | Metals in Water by ICP-AES | TestAmerica Savannah | 2016-10-12 | 1000 | 17 | 1000 | ug/L |  | 36.9962 | -109.0047
SJ4C | SJ4C_092916 | Sample-Routine | Water | Surface Water | 2016-09-29 | 11:40 | MST | FOLLOWUPGKM | Water Bottle | Selenium | Dissolved |  | ug/L | U | Not Detected | Final | Actual | Wet | USEPA | 200.8 | Metals in Waters by ICP/MS | TestAmerica Savannah | 2016-10-15 | 2 | 0.58 | 2 | ug/L |  | 36.9962 | -109.0047
SJ4C | SJ4C_092916 | Sample-Routine | Water | Surface Water | 2016-09-29 | 11:40 | MST | FOLLOWUPGKM | Water Bottle | Selenium | Total |  | ug/L | U | Not Detected | Final | Actual | Wet | USEPA | 200.8 | Metals in Waters by ICP/MS | TestAmerica Savannah | 2016-10-15 | 2 | 0.58 | 2 | ug/L |  | 36.9962 | -109.0047
SJ4C | SJ4C_092916 | Sample-Routine | Water | Surface Water | 2016-09-29 | 11:40 | MST | FOLLOWUPGKM | Water Bottle | Silver | Dissolved |  | ug/L | U | Not Detected | Final | Actual | Wet | USEPA | 200.8 | Metals in Waters by ICP/MS | TestAmerica Savannah | 2016-10-15 | 1 | 0.1 | 1 | ug/L |  | 36.9962 | -109.0047
SJ4C | SJ4C_092916 | Sample-Routine | Water | Surface Water | 2016-09-29 | 11:40 | MST | FOLLOWUPGKM | Water Bottle | Silver | Total |  | ug/L | U | Not Detected | Final | Actual | Wet | USEPA | 200.8 | Metals in Waters by ICP/MS | TestAmerica Savannah | 2016-10-15 | 1 | 0.1 | 1 | ug/L |  | 36.9962 | -109.0047
SJ4C | SJ4C_092916 | Sample-Routine | Water | Surface Water | 2016-09-29 | 11:40 | MST | FOLLOWUPGKM | Water Bottle | Sodium | Dissolved | 28000 | ug/L |  |  | Final | Actual | Wet | USEPA | 200.7 | Metals in Water by ICP-AES | TestAmerica Savannah | 2016-10-12 | 1000 | 480 | 1000 | ug/L |  | 36.9962 | -109.0047
SJ4C | SJ4C_092916 | Sample-Routine | Water | Surface Water | 2016-09-29 | 11:40 | MST | FOLLOWUPGKM | Water Bottle | Sodium | Total | 29000 | ug/L |  |  | Final | Actual | Wet | USEPA | 200.7 | Metals in Water by ICP-AES | TestAmerica Savannah | 2016-10-12 | 1000 | 480 | 1000 | ug/L |  | 36.9962 | -109.0047
SJ4C | SJ4C_092916 | Sample-Routine | Water | Surface Water | 2016-09-29 | 11:40 | MST | FOLLOWUPGKM | Water Bottle | Thallium | Dissolved |  | ug/L | U | Not Detected | Final | Actual | Wet | USEPA | 200.8 | Metals in Waters by ICP/MS | TestAmerica Savannah | 2016-10-15 | 0.2 | 0.1 | 0.2 | ug/L |  | 36.9962 | -109.0047
SJ4C | SJ4C_092916 | Sample-Routine | Water | Surface Water | 2016-09-29 | 11:40 | MST | FOLLOWUPGKM | Water Bottle | Thallium | Total |  | ug/L | U | Not Detected | Final | Actual | Wet | USEPA | 200.8 | Metals in Waters by ICP/MS | TestAmerica Savannah | 2016-10-15 | 0.2 | 0.1 | 0.2 | ug/L |  | 36.9962 | -109.0047
SJ4C | SJ4C_092916 | Sample-Routine | Water | Surface Water | 2016-09-29 | 11:40 | MST | FOLLOWUPGKM | Water Bottle | Total Hardness | Total | 220 | mg/L |  |  | Final | Actual | Wet | APHA | 2340B | Hardness by Calculation | TestAmerica Savannah | 2016-10-17 | 3.3 | 3.3 | 3.3 | mg/L |  | 36.9962 | -109.0047
SJ4C | SJ4C_092916 | Sample-Routine | Water | Surface Water | 2016-09-29 | 11:40 | MST | FOLLOWUPGKM | Water Bottle | Total Suspended Solids | Total | 260 | mg/L |  |  | Final | Actual | Wet | APHA | 2540-D | Total Suspended Solids in Water | TestAmerica Savannah | 2016-10-05 | 10 | 10 | 10 | mg/L |  | 36.9962 | -109.0047
SJ4C | SJ4C_092916 | Sample-Routine | Water | Surface Water | 2016-09-29 | 11:40 | MST | FOLLOWUPGKM | Water Bottle | Vanadium | Dissolved | 1.2 | ug/L |  |  | Final | Actual | Wet | USEPA | 200.8 | Metals in Waters by ICP/MS | TestAmerica Savannah | 2016-10-15 | 1 | 0.3 | 1 | ug/L |  | 36.9962 | -109.0047
SJ4C | SJ4C_092916 | Sample-Routine | Water | Surface Water | 2016-09-29 | 11:40 | MST | FOLLOWUPGKM | Water Bottle | Vanadium | Total | 6.5 | ug/L |  |  | Final | Actual | Wet | USEPA | 200.8 | Metals in Waters by ICP/MS | TestAmerica Savannah | 2016-10-15 | 1 | 0.3 | 1 | ug/L |  | 36.9962 | -109.0047
SJ4C | SJ4C_092916 | Sample-Routine | Water | Surface Water | 2016-09-29 | 11:40 | MST | FOLLOWUPGKM | Water Bottle | Zinc | Dissolved |  | ug/L | U | Not Detected | Final | Actual | Wet | USEPA | 200.8 | Metals in Waters by ICP/MS | TestAmerica Savannah | 2016-10-15 | 20 | 2.8 | 20 | ug/L |  | 36.9962 | -109.0047
SJ4C | SJ4C_092916 | Sample-Routine | Water | Surface Water | 2016-09-29 | 11:40 | MST | FOLLOWUPGKM | Water Bottle | Zinc | Total | 22 | ug/L |  |  | Final | Actual | Wet | USEPA | 200.8 | Metals in Waters by ICP/MS | TestAmerica Savannah | 2016-10-15 | 20 | 2.8 | 20 | ug/L |  | 36.9962 | -109.0047
SJ4C | SJ4C_SED_083116 | Sample-Routine | Sediment |  | 2016-08-31 | 9:45 | MST | FOLLOWUPGKM | Disposable plastic scoop | Aluminum | Total | 8400 | mg/Kg | J |  | Final | Actual | Dry | USEPA | 6010C | Inductively Coupled Plasma - Atomic Emission Spectroscopy (ICP-AES) | TestAmerica Savannah | 2016-09-08 | 9 | 1.4 | 9 | mg/Kg |  | 36.9962 | -109.0047
SJ4C | SJ4C_SED_083116 | Sample-Routine | Sediment |  | 2016-08-31 | 9:45 | MST | FOLLOWUPGKM | Disposable plastic scoop | Antimony | Total | 0.015 | mg/Kg | J- |  | Final | Actual | Dry | USEPA | 6020A | ICP-MS | TestAmerica Savannah | 2016-09-09 | 0.22 | 0.015 | 0.22 | mg/Kg |  | 36.9962 | -109.0047
SJ4C | SJ4C_SED_083116 | Sample-Routine | Sediment |  | 2016-08-31 | 9:45 | MST | FOLLOWUPGKM | Disposable plastic scoop | Arsenic | Total | 2.7 | mg/Kg | J |  | Final | Actual | Dry | USEPA | 6020A | ICP-MS | TestAmerica Savannah | 2016-09-09 | 0.66 | 0.056 | 0.66 | mg/Kg |  | 36.9962 | -109.0047
SJ4C | SJ4C_SED_083116 | Sample-Routine | Sediment |  | 2016-08-31 | 9:45 | MST | FOLLOWUPGKM | Disposable plastic scoop | Barium | Total | 220 | mg/Kg | J |  | Final | Actual | Dry | USEPA | 6020A | ICP-MS | TestAmerica Savannah | 2016-09-09 | 0.22 | 0.078 | 0.22 | mg/Kg |  | 36.9962 | -109.0047
SJ4C | SJ4C_SED_083116 | Sample-Routine | Sediment |  | 2016-08-31 | 9:45 | MST | FOLLOWUPGKM | Disposable plastic scoop | Beryllium | Total | 0.52 | mg/Kg | J |  | Final | Actual | Dry | USEPA | 6020A | ICP-MS | TestAmerica Savannah | 2016-09-09 | 0.11 | 0.025 | 0.11 | mg/Kg |  | 36.9962 | -109.0047
SJ4C | SJ4C_SED_083116 | Sample-Routine | Sediment |  | 2016-08-31 | 9:45 | MST | FOLLOWUPGKM | Disposable plastic scoop | Cadmium | Total | 0.13 | mg/Kg | J |  | Final | Actual | Dry | USEPA | 6020A | ICP-MS | TestAmerica Savannah | 2016-09-09 | 0.11 | 0.01 | 0.11 | mg/Kg |  | 36.9962 | -109.0047
SJ4C | SJ4C_SED_083116 | Sample-Routine | Sediment |  | 2016-08-31 | 9:45 | MST | FOLLOWUPGKM | Disposable plastic scoop | Calcium | Total | 21000 | mg/Kg | J |  | Final | Actual | Dry | USEPA | 6010C | Inductively Coupled Plasma - Atomic Emission Spectroscopy (ICP-AES) | TestAmerica Savannah | 2016-09-08 | 45 | 13 | 45 | mg/Kg |  | 36.9962 | -109.0047
SJ4C | SJ4C_SED_083116 | Sample-Routine | Sediment |  | 2016-08-31 | 9:45 | MST | FOLLOWUPGKM | Disposable plastic scoop | Chromium | Total | 7 | mg/Kg | J |  | Final | Actual | Dry | USEPA | 6020A | ICP-MS | TestAmerica Savannah | 2016-09-09 | 0.22 | 0.084 | 0.22 | mg/Kg |  | 36.9962 | -109.0047
SJ4C | SJ4C_SED_083116 | Sample-Routine | Sediment |  | 2016-08-31 | 9:45 | MST | FOLLOWUPGKM | Disposable plastic scoop | Cobalt | Total | 4.1 | mg/Kg | J |  | Final | Actual | Dry | USEPA | 6020A | ICP-MS | TestAmerica Savannah | 2016-09-10 | 0.13 | 0.0084 | 0.13 | mg/Kg |  | 36.9962 | -109.0047
SJ4C | SJ4C_SED_083116 | Sample-Routine | Sediment |  | 2016-08-31 | 9:45 | MST | FOLLOWUPGKM | Disposable plastic scoop | Copper | Total | 8.5 | mg/Kg | J |  | Final | Actual | Dry | USEPA | 6020A | ICP-MS | TestAmerica Savannah | 2016-09-10 | 0.32 | 0.09 | 0.32 | mg/Kg |  | 36.9962 | -109.0047
SJ4C | SJ4C_SED_083116 | Sample-Routine | Sediment |  | 2016-08-31 | 9:45 | MST | FOLLOWUPGKM | Disposable plastic scoop | Iron | Total | 9700 | mg/Kg | J |  | Final | Actual | Dry | USEPA | 6010C | Inductively Coupled Plasma - Atomic Emission Spectroscopy (ICP-AES) | TestAmerica Savannah | 2016-09-07 | 14 | 3.4 | 14 | mg/Kg |  | 36.9962 | -109.0047
SJ4C | SJ4C_SED_083116 | Sample-Routine | Sediment |  | 2016-08-31 | 9:45 | MST | FOLLOWUPGKM | Disposable plastic scoop | Lead | Total | 7.6 | mg/Kg | J |  | Final | Actual | Dry | USEPA | 6020A | ICP-MS | TestAmerica Savannah | 2016-09-09 | 0.16 | 0.02 | 0.16 | mg/Kg |  | 36.9962 | -109.0047
SJ4C | SJ4C_SED_083116 | Sample-Routine | Sediment |  | 2016-08-31 | 9:45 | MST | FOLLOWUPGKM | Disposable plastic scoop | Magnesium | Total | 5500 | mg/Kg | J |  | Final | Actual | Dry | USEPA | 6010C | Inductively Coupled Plasma - Atomic Emission Spectroscopy (ICP-AES) | TestAmerica Savannah | 2016-09-07 | 18 | 3.3 | 18 | mg/Kg |  | 36.9962 | -109.0047
SJ4C | SJ4C_SED_083116 | Sample-Routine | Sediment |  | 2016-08-31 | 9:45 | MST | FOLLOWUPGKM | Disposable plastic scoop | Manganese | Total | 280 | mg/Kg | J |  | Final | Actual | Dry | USEPA | 6020A | ICP-MS | TestAmerica Savannah | 2016-09-09 | 0.27 | 0.036 | 0.27 | mg/Kg |  | 36.9962 | -109.0047
SJ4C | SJ4C_SED_083116 | Sample-Routine | Sediment |  | 2016-08-31 | 9:45 | MST | FOLLOWUPGKM | Disposable plastic scoop | Mercury | Total | 0.012 | mg/Kg | J |  | Final | Actual | Dry | USEPA | 7471A | Mercury in Solid or Semisolid Waste | TestAmerica Savannah | 2016-09-06 | 0.024 | 0.0079 | 0.024 | mg/Kg |  | 36.9962 | -109.0047
SJ4C | SJ4C_SED_083116 | Sample-Routine | Sediment |  | 2016-08-31 | 9:45 | MST | FOLLOWUPGKM | Disposable plastic scoop | Molybdenum | Total | 0.36 | mg/Kg | J |  | Final | Actual | Dry | USEPA | 6020A | ICP-MS | TestAmerica Savannah | 2016-09-09 | 0.22 | 0.019 | 0.22 | mg/Kg |  | 36.9962 | -109.0047
SJ4C | SJ4C_SED_083116 | Sample-Routine | Sediment |  | 2016-08-31 | 9:45 | MST | FOLLOWUPGKM | Disposable plastic scoop | Nickel | Total | 7.8 | mg/Kg | J |  | Final | Actual | Dry | USEPA | 6020A | ICP-MS | TestAmerica Savannah | 2016-09-10 | 0.19 | 0.032 | 0.19 | mg/Kg |  | 36.9962 | -109.0047
SJ4C | SJ4C_SED_083116 | Sample-Routine | Sediment |  | 2016-08-31 | 9:45 | MST | FOLLOWUPGKM | Disposable plastic scoop | Organic carbon | Total | 3000 | mg/Kg | J |  | Final | Actual | Wet | USEPA | 9060A | Total Organic Carbon in water and wastes by Carbonaceous Analyzer | TestAmerica Savannah | 2016-09-16 | 4000 | 1700 | 4000 | mg/Kg |  | 36.9962 | -109.0047
SJ4C | SJ4C_SED_083116 | Sample-Routine | Sediment |  | 2016-08-31 | 9:45 | MST | FOLLOWUPGKM | Disposable plastic scoop | Potassium | Total | 1800 | mg/Kg | J |  | Final | Actual | Dry | USEPA | 6010C | Inductively Coupled Plasma - Atomic Emission Spectroscopy (ICP-AES) | TestAmerica Savannah | 2016-09-07 | 270 | 37 | 270 | mg/Kg |  | 36.9962 | -109.0047
SJ4C | SJ4C_SED_083116 | Sample-Routine | Sediment |  | 2016-08-31 | 9:45 | MST | FOLLOWUPGKM | Disposable plastic scoop | Selenium | Total | 0.27 | mg/Kg | J |  | Final | Actual | Dry | USEPA | 6020A | ICP-MS | TestAmerica Savannah | 2016-09-09 | 0.55 | 0.15 | 0.55 | mg/Kg |  | 36.9962 | -109.0047
SJ4C | SJ4C_SED_083116 | Sample-Routine | Sediment |  | 2016-08-31 | 9:45 | MST | FOLLOWUPGKM | Disposable plastic scoop | Silver | Total | 0.035 | mg/Kg | J- |  | Final | Actual | Dry | USEPA | 6020A | ICP-MS | TestAmerica Savannah | 2016-09-09 | 0.11 | 0.022 | 0.11 | mg/Kg |  | 36.9962 | -109.0047
SJ4C | SJ4C_SED_083116 | Sample-Routine | Sediment |  | 2016-08-31 | 9:45 | MST | FOLLOWUPGKM | Disposable plastic scoop | Sodium | Total | 390 | mg/Kg | J |  | Final | Actual | Dry | USEPA | 6010C | Inductively Coupled Plasma - Atomic Emission Spectroscopy (ICP-AES) | TestAmerica Savannah | 2016-09-07 | 450 | 53 | 450 | mg/Kg |  | 36.9962 | -109.0047
SJ4C | SJ4C_SED_083116 | Sample-Routine | Sediment |  | 2016-08-31 | 9:45 | MST | FOLLOWUPGKM | Disposable plastic scoop | Thallium | Total | 0.13 | mg/Kg | J |  | Final | Actual | Dry | USEPA | 6020A | ICP-MS | TestAmerica Savannah | 2016-09-09 | 0.11 | 0.0039 | 0.11 | mg/Kg |  | 36.9962 | -109.0047
SJ4C | SJ4C_SED_083116 | Sample-Routine | Sediment |  | 2016-08-31 | 9:45 | MST | FOLLOWUPGKM | Disposable plastic scoop | Vanadium | Total | 15 | mg/Kg | J |  | Final | Actual | Dry | USEPA | 6020A | ICP-MS | TestAmerica Savannah | 2016-09-09 | 0.55 | 0.042 | 0.55 | mg/Kg |  | 36.9962 | -109.0047
SJ4C | SJ4C_SED_083116 | Sample-Routine | Sediment |  | 2016-08-31 | 9:45 | MST | FOLLOWUPGKM | Disposable plastic scoop | Zinc | Total | 32 | mg/Kg | J |  | Final | Actual | Dry | USEPA | 6020A | ICP-MS | TestAmerica Savannah | 2016-09-09 | 1.1 | 0.35 | 1.1 | mg/Kg |  | 36.9962 | -109.0047
SJ4C | SJ4C_SED_092916 | Sample-Routine | Sediment |  | 2016-09-29 | 11:40 | MST | FOLLOWUPGKM | Disposable plastic scoop | Aluminum | Total | 6200 | mg/Kg |  |  | Final | Actual | Dry | USEPA | 6010C | Inductively Coupled Plasma - Atomic Emission Spectroscopy (ICP-AES) | TestAmerica Savannah | 2016-10-11 | 24 | 3.7 | 24 | mg/Kg |  | 36.9962 | -109.0047
SJ4C | SJ4C_SED_092916 | Sample-Routine | Sediment |  | 2016-09-29 | 11:40 | MST | FOLLOWUPGKM | Disposable plastic scoop | Antimony | Total |  | mg/Kg | U | Not Detected | Final | Actual | Dry | USEPA | 6020A | ICP-MS | TestAmerica Savannah | 2016-10-17 | 1.2 | 0.12 | 1.2 | mg/Kg |  | 36.9962 | -109.0047
SJ4C | SJ4C_SED_092916 | Sample-Routine | Sediment |  | 2016-09-29 | 11:40 | MST | FOLLOWUPGKM | Disposable plastic scoop | Arsenic | Total | 2.9 | mg/Kg |  |  | Final | Actual | Dry | USEPA | 6020A | ICP-MS | TestAmerica Savannah | 2016-10-17 | 0.36 | 0.12 | 0.36 | mg/Kg |  | 36.9962 | -109.0047
SJ4C | SJ4C_SED_092916 | Sample-Routine | Sediment |  | 2016-09-29 | 11:40 | MST | FOLLOWUPGKM | Disposable plastic scoop | Barium | Total | 160 | mg/Kg |  |  | Final | Actual | Dry | USEPA | 6020A | ICP-MS | TestAmerica Savannah | 2016-10-17 | 0.6 | 0.072 | 0.6 | mg/Kg |  | 36.9962 | -109.0047
SJ4C | SJ4C_SED_092916 | Sample-Routine | Sediment |  | 2016-09-29 | 11:40 | MST | FOLLOWUPGKM | Disposable plastic scoop | Beryllium | Total | 0.37 | mg/Kg |  |  | Final | Actual | Dry | USEPA | 6020A | ICP-MS | TestAmerica Savannah | 2016-10-17 | 0.06 | 0.018 | 0.06 | mg/Kg |  | 36.9962 | -109.0047
SJ4C | SJ4C_SED_092916 | Sample-Routine | Sediment |  | 2016-09-29 | 11:40 | MST | FOLLOWUPGKM | Disposable plastic scoop | Cadmium | Total | 0.078 | mg/Kg |  |  | Final | Actual | Dry | USEPA | 6020A | ICP-MS | TestAmerica Savannah | 2016-10-17 | 0.06 | 0.018 | 0.06 | mg/Kg |  | 36.9962 | -109.0047
SJ4C | SJ4C_SED_092916 | Sample-Routine | Sediment |  | 2016-09-29 | 11:40 | MST | FOLLOWUPGKM | Disposable plastic scoop | Calcium | Total | 23000 | mg/Kg |  |  | Final | Actual | Dry | USEPA | 6010C | Inductively Coupled Plasma - Atomic Emission Spectroscopy (ICP-AES) | TestAmerica Savannah | 2016-10-11 | 60 | 6.3 | 60 | mg/Kg |  | 36.9962 | -109.0047
SJ4C | SJ4C_SED_092916 | Sample-Routine | Sediment |  | 2016-09-29 | 11:40 | MST | FOLLOWUPGKM | Disposable plastic scoop | Chromium | Total | 6.2 | mg/Kg |  |  | Final | Actual | Dry | USEPA | 6020A | ICP-MS | TestAmerica Savannah | 2016-10-17 | 1.2 | 0.13 | 1.2 | mg/Kg |  | 36.9962 | -109.0047
SJ4C | SJ4C_SED_092916 | Sample-Routine | Sediment |  | 2016-09-29 | 11:40 | MST | FOLLOWUPGKM | Disposable plastic scoop | Cobalt | Total | 3.5 | mg/Kg |  |  | Final | Actual | Dry | USEPA | 6020A | ICP-MS | TestAmerica Savannah | 2016-10-17 | 0.06 | 0.012 | 0.06 | mg/Kg |  | 36.9962 | -109.0047
SJ4C | SJ4C_SED_092916 | Sample-Routine | Sediment |  | 2016-09-29 | 11:40 | MST | FOLLOWUPGKM | Disposable plastic scoop | Copper | Total | 6.1 | mg/Kg |  |  | Final | Actual | Dry | USEPA | 6020A | ICP-MS | TestAmerica Savannah | 2016-10-17 | 0.6 | 0.16 | 0.6 | mg/Kg |  | 36.9962 | -109.0047
SJ4C | SJ4C_SED_092916 | Sample-Routine | Sediment |  | 2016-09-29 | 11:40 | MST | FOLLOWUPGKM | Disposable plastic scoop | Iron | Total | 8400 | mg/Kg |  |  | Final | Actual | Dry | USEPA | 6010C | Inductively Coupled Plasma - Atomic Emission Spectroscopy (ICP-AES) | TestAmerica Savannah | 2016-10-11 | 24 | 6.4 | 24 | mg/Kg |  | 36.9962 | -109.0047
SJ4C | SJ4C_SED_092916 | Sample-Routine | Sediment |  | 2016-09-29 | 11:40 | MST | FOLLOWUPGKM | Disposable plastic scoop | Lead | Total | 6.7 | mg/Kg |  |  | Final | Actual | Dry | USEPA | 6020A | ICP-MS | TestAmerica Savannah | 2016-10-17 | 0.24 | 0.06 | 0.24 | mg/Kg |  | 36.9962 | -109.0047
SJ4C | SJ4C_SED_092916 | Sample-Routine | Sediment |  | 2016-09-29 | 11:40 | MST | FOLLOWUPGKM | Disposable plastic scoop | Magnesium | Total | 5600 | mg/Kg |  |  | Final | Actual | Dry | USEPA | 6010C | Inductively Coupled Plasma - Atomic Emission Spectroscopy (ICP-AES) | TestAmerica Savannah | 2016-10-11 | 60 | 11 | 60 | mg/Kg |  | 36.9962 | -109.0047
SJ4C | SJ4C_SED_092916 | Sample-Routine | Sediment |  | 2016-09-29 | 11:40 | MST | FOLLOWUPGKM | Disposable plastic scoop | Manganese | Total | 230 | mg/Kg |  |  | Final | Actual | Dry | USEPA | 6020A | ICP-MS | TestAmerica Savannah | 2016-10-21 | 1.2 | 0.14 | 1.2 | mg/Kg |  | 36.9962 | -109.0047
SJ4C | SJ4C_SED_092916 | Sample-Routine | Sediment |  | 2016-09-29 | 11:40 | MST | FOLLOWUPGKM | Disposable plastic scoop | Mercury | Total |  | mg/Kg | U | Not Detected | Final | Actual | Dry | USEPA | 7471A | Mercury in Solid or Semisolid Waste | TestAmerica Savannah | 2016-10-12 | 0.024 | 0.0097 | 0.024 | mg/Kg |  | 36.9962 | -109.0047
SJ4C | SJ4C_SED_092916 | Sample-Routine | Sediment |  | 2016-09-29 | 11:40 | MST | FOLLOWUPGKM | Disposable plastic scoop | Molybdenum | Total | 0.4 | mg/Kg | J |  | Final | Actual | Dry | USEPA | 6020A | ICP-MS | TestAmerica Savannah | 2016-10-17 | 1.2 | 0.097 | 1.2 | mg/Kg |  | 36.9962 | -109.0047
SJ4C | SJ4C_SED_092916 | Sample-Routine | Sediment |  | 2016-09-29 | 11:40 | MST | FOLLOWUPGKM | Disposable plastic scoop | Nickel | Total | 6.7 | mg/Kg |  |  | Final | Actual | Dry | USEPA | 6020A | ICP-MS | TestAmerica Savannah | 2016-10-17 | 1.2 | 0.31 | 1.2 | mg/Kg |  | 36.9962 | -109.0047
SJ4C | SJ4C_SED_092916 | Sample-Routine | Sediment |  | 2016-09-29 | 11:40 | MST | FOLLOWUPGKM | Disposable plastic scoop | Organic carbon | Total |  | mg/Kg | U | Not Detected | Final | Actual | Wet | USEPA | 9060A | Total Organic Carbon in water and wastes by Carbonaceous Analyzer | TestAmerica Savannah | 2016-10-13 | 4000 | 1700 | 4000 | mg/Kg |  | 36.9962 | -109.0047
SJ4C | SJ4C_SED_092916 | Sample-Routine | Sediment |  | 2016-09-29 | 11:40 | MST | FOLLOWUPGKM | Disposable plastic scoop | Potassium | Total | 1500 | mg/Kg |  |  | Final | Actual | Dry | USEPA | 6010C | Inductively Coupled Plasma - Atomic Emission Spectroscopy (ICP-AES) | TestAmerica Savannah | 2016-10-11 | 120 | 3 | 120 | mg/Kg |  | 36.9962 | -109.0047
SJ4C | SJ4C_SED_092916 | Sample-Routine | Sediment |  | 2016-09-29 | 11:40 | MST | FOLLOWUPGKM | Disposable plastic scoop | Selenium | Total | 3 | mg/Kg |  |  | Final | Actual | Dry | USEPA | 6020A | ICP-MS | TestAmerica Savannah | 2016-10-17 | 0.6 | 0.12 | 0.6 | mg/Kg |  | 36.9962 | -109.0047
SJ4C | SJ4C_SED_092916 | Sample-Routine | Sediment |  | 2016-09-29 | 11:40 | MST | FOLLOWUPGKM | Disposable plastic scoop | Silver | Total | 0.019 | mg/Kg | J |  | Final | Actual | Dry | USEPA | 6020A | ICP-MS | TestAmerica Savannah | 2016-10-17 | 0.12 | 0.012 | 0.12 | mg/Kg |  | 36.9962 | -109.0047
SJ4C | SJ4C_SED_092916 | Sample-Routine | Sediment |  | 2016-09-29 | 11:40 | MST | FOLLOWUPGKM | Disposable plastic scoop | Sodium | Total | 430 | mg/Kg |  |  | Final | Actual | Dry | USEPA | 6010C | Inductively Coupled Plasma - Atomic Emission Spectroscopy (ICP-AES) | TestAmerica Savannah | 2016-10-11 | 240 | 58 | 240 | mg/Kg |  | 36.9962 | -109.0047
SJ4C | SJ4C_SED_092916 | Sample-Routine | Sediment |  | 2016-09-29 | 11:40 | MST | FOLLOWUPGKM | Disposable plastic scoop | Thallium | Total | 0.079 | mg/Kg | J |  | Final | Actual | Dry | USEPA | 6020A | ICP-MS | TestAmerica Savannah | 2016-10-17 | 0.12 | 0.06 | 0.12 | mg/Kg |  | 36.9962 | -109.0047
SJ4C | SJ4C_SED_092916 | Sample-Routine | Sediment |  | 2016-09-29 | 11:40 | MST | FOLLOWUPGKM | Disposable plastic scoop | Vanadium | Total | 12 | mg/Kg |  |  | Final | Actual | Dry | USEPA | 6020A | ICP-MS | TestAmerica Savannah | 2016-10-17 | 0.6 | 0.33 | 0.6 | mg/Kg |  | 36.9962 | -109.0047
SJ4C | SJ4C_SED_092916 | Sample-Routine | Sediment |  | 2016-09-29 | 11:40 | MST | FOLLOWUPGKM | Disposable plastic scoop | Zinc | Total | 26 | mg/Kg |  |  | Final | Actual | Dry | USEPA | 6020A | ICP-MS | TestAmerica Savannah | 2016-10-17 | 2.4 | 1.2 | 2.4 | mg/Kg |  | 36.9962 | -109.0047
SJAR | SJAR_082916 | Sample-Routine | Water | Surface Water | 2016-08-29 | 11:05 | MST | FOLLOWUPGKM | Water Bottle | Alkalinity, total | Total | 91 | mg/L |  |  | Final | Actual | Wet | APHA | 2320-B | Alkalinity by Gran Titration | TestAmerica Savannah | 2016-09-02 | 5 | 5 | 5 | mg/L |  | 36.7075 | -108.1508
SJAR | SJAR_082916 | Sample-Routine | Water | Surface Water | 2016-08-29 | 11:05 | MST | FOLLOWUPGKM | Water Bottle | Aluminum | Total | 26000 | ug/L |  |  | Final | Actual | Wet | USEPA | 200.7 | Metals in Water by ICP-AES | TestAmerica Savannah | 2016-09-08 | 200 | 24 | 200 | ug/L |  | 36.7075 | -108.1508
SJAR | SJAR_082916 | Sample-Routine | Water | Surface Water | 2016-08-29 | 11:05 | MST | FOLLOWUPGKM | Water Bottle | Antimony | Dissolved | 0.54 | ug/L | J- |  | Final | Actual | Wet | USEPA | 200.8 | Metals in Waters by ICP/MS | TestAmerica Savannah | 2016-09-08 | 1 | 0.4 | 1 | ug/L |  | 36.7075 | -108.1508
SJAR | SJAR_082916 | Sample-Routine | Water | Surface Water | 2016-08-29 | 11:05 | MST | FOLLOWUPGKM | Water Bottle | Arsenic | Dissolved | 0.86 | ug/L | J |  | Final | Actual | Wet | USEPA | 200.8 | Metals in Waters by ICP/MS | TestAmerica Savannah | 2016-09-08 | 1 | 0.37 | 1 | ug/L |  | 36.7075 | -108.1508
SJAR | SJAR_082916 | Sample-Routine | Water | Surface Water | 2016-08-29 | 11:05 | MST | FOLLOWUPGKM | Water Bottle | Arsenic | Total | 3.4 | ug/L |  |  | Final | Actual | Wet | USEPA | 200.8 | Metals in Waters by ICP/MS | TestAmerica Savannah | 2016-09-08 | 1 | 0.37 | 1 | ug/L |  | 36.7075 | -108.1508
SJAR | SJAR_082916 | Sample-Routine | Water | Surface Water | 2016-08-29 | 11:05 | MST | FOLLOWUPGKM | Water Bottle | Barium | Dissolved | 62 | ug/L |  |  | Final | Actual | Wet | USEPA | 200.8 | Metals in Waters by ICP/MS | TestAmerica Savannah | 2016-09-08 | 2 | 0.14 | 2 | ug/L |  | 36.7075 | -108.1508
SJAR | SJAR_082916 | Sample-Routine | Water | Surface Water | 2016-08-29 | 11:05 | MST | FOLLOWUPGKM | Water Bottle | Barium | Total | 310 | ug/L |  |  | Final | Actual | Wet | USEPA | 200.8 | Metals in Waters by ICP/MS | TestAmerica Savannah | 2016-09-08 | 2 | 0.14 | 2 | ug/L |  | 36.7075 | -108.1508
SJAR | SJAR_082916 | Sample-Routine | Water | Surface Water | 2016-08-29 | 11:05 | MST | FOLLOWUPGKM | Water Bottle | Beryllium | Dissolved |  | ug/L | U | Not Detected | Final | Actual | Wet | USEPA | 200.8 | Metals in Waters by ICP/MS | TestAmerica Savannah | 2016-09-08 | 0.4 | 0.15 | 0.4 | ug/L |  | 36.7075 | -108.1508
SJAR | SJAR_082916 | Sample-Routine | Water | Surface Water | 2016-08-29 | 11:05 | MST | FOLLOWUPGKM | Water Bottle | Beryllium | Total | 1.6 | ug/L |  |  | Final | Actual | Wet | USEPA | 200.8 | Metals in Waters by ICP/MS | TestAmerica Savannah | 2016-09-08 | 0.4 | 0.15 | 0.4 | ug/L |  | 36.7075 | -108.1508
SJAR | SJAR_082916 | Sample-Routine | Water | Surface Water | 2016-08-29 | 11:05 | MST | FOLLOWUPGKM | Water Bottle | Cadmium | Dissolved |  | ug/L | U | Not Detected | Final | Actual | Wet | USEPA | 200.8 | Metals in Waters by ICP/MS | TestAmerica Savannah | 2016-09-08 | 0.5 | 0.043 | 0.5 | ug/L |  | 36.7075 | -108.1508
SJAR | SJAR_082916 | Sample-Routine | Water | Surface Water | 2016-08-29 | 11:05 | MST | FOLLOWUPGKM | Water Bottle | Cadmium | Total | 0.12 | ug/L | J |  | Final | Actual | Wet | USEPA | 200.8 | Metals in Waters by ICP/MS | TestAmerica Savannah | 2016-09-08 | 0.5 | 0.043 | 0.5 | ug/L |  | 36.7075 | -108.1508
SJAR | SJAR_082916 | Sample-Routine | Water | Surface Water | 2016-08-29 | 11:05 | MST | FOLLOWUPGKM | Water Bottle | Calcium | Dissolved | 38000 | ug/L |  |  | Final | Actual | Wet | USEPA | 200.7 | Metals in Water by ICP-AES | TestAmerica Savannah | 2016-09-08 | 500 | 25 | 500 | ug/L |  | 36.7075 | -108.1508
SJAR | SJAR_082916 | Sample-Routine | Water | Surface Water | 2016-08-29 | 11:05 | MST | FOLLOWUPGKM | Water Bottle | Calcium | Total | 56000 | ug/L |  |  | Final | Actual | Wet | USEPA | 200.7 | Metals in Water by ICP-AES | TestAmerica Savannah | 2016-09-08 | 500 | 25 | 500 | ug/L |  | 36.7075 | -108.1508
SJAR | SJAR_082916 | Sample-Routine | Water | Surface Water | 2016-08-29 | 11:05 | MST | FOLLOWUPGKM | Water Bottle | Chromium | Dissolved |  | ug/L | U | Not Detected | Final | Actual | Wet | USEPA | 200.8 | Metals in Waters by ICP/MS | TestAmerica Savannah | 2016-09-08 | 2 | 1 | 2 | ug/L |  | 36.7075 | -108.1508
SJAR | SJAR_082916 | Sample-Routine | Water | Surface Water | 2016-08-29 | 11:05 | MST | FOLLOWUPGKM | Water Bottle | Chromium | Total | 11 | ug/L |  |  | Final | Actual | Wet | USEPA | 200.8 | Metals in Waters by ICP/MS | TestAmerica Savannah | 2016-09-08 | 2 | 1 | 2 | ug/L |  | 36.7075 | -108.1508
SJAR | SJAR_082916 | Sample-Routine | Water | Surface Water | 2016-08-29 | 11:05 | MST | FOLLOWUPGKM | Water Bottle | Cobalt | Dissolved | 0.99 | ug/L |  |  | Final | Actual | Wet | USEPA | 200.8 | Metals in Waters by ICP/MS | TestAmerica Savannah | 2016-09-08 | 0.4 | 0.12 | 0.4 | ug/L |  | 36.7075 | -108.1508
SJAR | SJAR_082916 | Sample-Routine | Water | Surface Water | 2016-08-29 | 11:05 | MST | FOLLOWUPGKM | Water Bottle | Cobalt | Total | 9.9 | ug/L |  |  | Final | Actual | Wet | USEPA | 200.8 | Metals in Waters by ICP/MS | TestAmerica Savannah | 2016-09-08 | 0.4 | 0.12 | 0.4 | ug/L |  | 36.7075 | -108.1508
SJAR | SJAR_082916 | Sample-Routine | Water | Surface Water | 2016-08-29 | 11:05 | MST | FOLLOWUPGKM | Water Bottle | Copper | Dissolved | 2.9 | ug/L | J |  | Final | Actual | Wet | USEPA | 200.8 | Metals in Waters by ICP/MS | TestAmerica Savannah | 2016-09-08 | 5 | 0.5 | 5 | ug/L |  | 36.7075 | -108.1508
SJAR | SJAR_082916 | Sample-Routine | Water | Surface Water | 2016-08-29 | 11:05 | MST | FOLLOWUPGKM | Water Bottle | Copper | Total | 28 | ug/L |  |  | Final | Actual | Wet | USEPA | 200.8 | Metals in Waters by ICP/MS | TestAmerica Savannah | 2016-09-08 | 5 | 0.5 | 5 | ug/L |  | 36.7075 | -108.1508
SJAR | SJAR_082916 | Sample-Routine | Water | Surface Water | 2016-08-29 | 11:05 | MST | FOLLOWUPGKM | Water Bottle | Iron | Dissolved | 720 | ug/L | J |  | Final | Actual | Wet | USEPA | 200.7 | Metals in Water by ICP-AES | TestAmerica Savannah | 2016-09-08 | 50 | 17 | 50 | ug/L |  | 36.7075 | -108.1508
SJAR | SJAR_082916 | Sample-Routine | Water | Surface Water | 2016-08-29 | 11:05 | MST | FOLLOWUPGKM | Water Bottle | Iron | Total | 20000 | ug/L |  |  | Final | Actual | Wet | USEPA | 200.7 | Metals in Water by ICP-AES | TestAmerica Savannah | 2016-09-08 | 50 | 17 | 50 | ug/L |  | 36.7075 | -108.1508
SJAR | SJAR_082916 | Sample-Routine | Water | Surface Water | 2016-08-29 | 11:05 | MST | FOLLOWUPGKM | Water Bottle | Lead | Dissolved | 0.74 | ug/L |  |  | Final | Actual | Wet | USEPA | 200.8 | Metals in Waters by ICP/MS | TestAmerica Savannah | 2016-09-08 | 0.3 | 0.06 | 0.3 | ug/L |  | 36.7075 | -108.1508
SJAR | SJAR_082916 | Sample-Routine | Water | Surface Water | 2016-08-29 | 11:05 | MST | FOLLOWUPGKM | Water Bottle | Lead | Total | 21 | ug/L |  |  | Final | Actual | Wet | USEPA | 200.8 | Metals in Waters by ICP/MS | TestAmerica Savannah | 2016-09-08 | 0.3 | 0.06 | 0.3 | ug/L |  | 36.7075 | -108.1508
SJAR | SJAR_082916 | Sample-Routine | Water | Surface Water | 2016-08-29 | 11:05 | MST | FOLLOWUPGKM | Water Bottle | Magnesium | Dissolved | 5000 | ug/L |  |  | Final | Actual | Wet | USEPA | 200.7 | Metals in Water by ICP-AES | TestAmerica Savannah | 2016-09-08 | 500 | 33 | 500 | ug/L |  | 36.7075 | -108.1508
SJAR | SJAR_082916 | Sample-Routine | Water | Surface Water | 2016-08-29 | 11:05 | MST | FOLLOWUPGKM | Water Bottle | Magnesium | Total | 10000 | ug/L |  |  | Final | Actual | Wet | USEPA | 200.7 | Metals in Water by ICP-AES | TestAmerica Savannah | 2016-09-08 | 500 | 33 | 500 | ug/L |  | 36.7075 | -108.1508
SJAR | SJAR_082916 | Sample-Routine | Water | Surface Water | 2016-08-29 | 11:05 | MST | FOLLOWUPGKM | Water Bottle | Manganese | Dissolved | 19 | ug/L |  |  | Final | Actual | Wet | USEPA | 200.8 | Metals in Waters by ICP/MS | TestAmerica Savannah | 2016-09-08 | 2.5 | 1.2 | 2.5 | ug/L |  | 36.7075 | -108.1508
SJAR | SJAR_082916 | Sample-Routine | Water | Surface Water | 2016-08-29 | 11:05 | MST | FOLLOWUPGKM | Water Bottle | Manganese | Total | 460 | ug/L |  |  | Final | Actual | Wet | USEPA | 200.8 | Metals in Waters by ICP/MS | TestAmerica Savannah | 2016-09-08 | 2.5 | 1.2 | 2.5 | ug/L |  | 36.7075 | -108.1508
SJAR | SJAR_082916 | Sample-Routine | Water | Surface Water | 2016-08-29 | 11:05 | MST | FOLLOWUPGKM | Water Bottle | Mercury | Dissolved |  | ug/L | U | Not Detected | Final | Actual | Wet | USEPA | 1631E | Mercury in Water by Oxidation, Purge and Trap, and CVAFS | TestAmerica Savannah | 2016-09-14 | 0.0005 | 0.0002 | 0.0005 | ug/L |  | 36.7075 | -108.1508
SJAR | SJAR_082916 | Sample-Routine | Water | Surface Water | 2016-08-29 | 11:05 | MST | FOLLOWUPGKM | Water Bottle | Mercury | Total | 0.0009 | ug/L |  |  | Final | Actual | Wet | USEPA | 1631E | Mercury in Water by Oxidation, Purge and Trap, and CVAFS | TestAmerica Savannah | 2016-09-14 | 0.0005 | 0.0002 | 0.0005 | ug/L |  | 36.7075 | -108.1508
SJAR | SJAR_082916 | Sample-Routine | Water | Surface Water | 2016-08-29 | 11:05 | MST | FOLLOWUPGKM | Water Bottle | Molybdenum | Dissolved | 1.4 | ug/L |  |  | Final | Actual | Wet | USEPA | 200.8 | Metals in Waters by ICP/MS | TestAmerica Savannah | 2016-09-08 | 1 | 0.45 | 1 | ug/L |  | 36.7075 | -108.1508
SJAR | SJAR_082916 | Sample-Routine | Water | Surface Water | 2016-08-29 | 11:05 | MST | FOLLOWUPGKM | Water Bottle | Molybdenum | Total | 0.65 | ug/L | J- |  | Final | Actual | Wet | USEPA | 200.8 | Metals in Waters by ICP/MS | TestAmerica Savannah | 2016-09-08 | 1 | 0.45 | 1 | ug/L |  | 36.7075 | -108.1508
SJAR | SJAR_082916 | Sample-Routine | Water | Surface Water | 2016-08-29 | 11:05 | MST | FOLLOWUPGKM | Water Bottle | Nickel | Dissolved |  | ug/L | UB | Not Detected | Final | Actual | Wet | USEPA | 200.8 | Metals in Waters by ICP/MS | TestAmerica Savannah | 2016-09-08 | 5 | 0.4 | 5 | ug/L |  | 36.7075 | -108.1508
SJAR | SJAR_082916 | Sample-Routine | Water | Surface Water | 2016-08-29 | 11:05 | MST | FOLLOWUPGKM | Water Bottle | Nickel | Total | 10 | ug/L |  |  | Final | Actual | Wet | USEPA | 200.8 | Metals in Waters by ICP/MS | TestAmerica Savannah | 2016-09-08 | 5 | 0.4 | 5 | ug/L |  | 36.7075 | -108.1508
SJAR | SJAR_082916 | Sample-Routine | Water | Surface Water | 2016-08-29 | 11:05 | MST | FOLLOWUPGKM | Water Bottle | Organic carbon | Total | 3.3 | mg/L |  |  | Final | Actual | Wet | APHA | 5310-B | Total Organic Carbon by Combustion-Infrared Method | TestAmerica Savannah | 2016-09-06 | 1 | 0.5 | 1 | mg/L |  | 36.7075 | -108.1508
SJAR | SJAR_082916 | Sample-Routine | Water | Surface Water | 2016-08-29 | 11:05 | MST | FOLLOWUPGKM | Water Bottle | Organic carbon | Total | 3.6 | mg/L |  |  | Final | Actual | Wet | APHA | 5310-B | Total Organic Carbon by Combustion-Infrared Method | TestAmerica Savannah | 2016-09-06 | 1 | 0.5 | 1 | mg/L |  | 36.7075 | -108.1508
SJAR | SJAR_082916 | Sample-Routine | Water | Surface Water | 2016-08-29 | 11:05 | MST | FOLLOWUPGKM | Water Bottle | Potassium | Dissolved | 2700 | ug/L | J- |  | Final | Actual | Wet | USEPA | 200.7 | Metals in Water by ICP-AES | TestAmerica Savannah | 2016-09-08 | 1000 | 17 | 1000 | ug/L |  | 36.7075 | -108.1508
SJAR | SJAR_082916 | Sample-Routine | Water | Surface Water | 2016-08-29 | 11:05 | MST | FOLLOWUPGKM | Water Bottle | Potassium | Total | 6300 | ug/L | J+ |  | Final | Actual | Wet | USEPA | 200.7 | Metals in Water by ICP-AES | TestAmerica Savannah | 2016-09-08 | 1000 | 17 | 1000 | ug/L |  | 36.7075 | -108.1508
SJAR | SJAR_082916 | Sample-Routine | Water | Surface Water | 2016-08-29 | 11:05 | MST | FOLLOWUPGKM | Water Bottle | Selenium | Dissolved |  | ug/L | U | Not Detected | Final | Actual | Wet | USEPA | 200.8 | Metals in Waters by ICP/MS | TestAmerica Savannah | 2016-09-08 | 2 | 0.58 | 2 | ug/L |  | 36.7075 | -108.1508
SJAR | SJAR_082916 | Sample-Routine | Water | Surface Water | 2016-08-29 | 11:05 | MST | FOLLOWUPGKM | Water Bottle | Selenium | Total |  | ug/L | U | Not Detected | Final | Actual | Wet | USEPA | 200.8 | Metals in Waters by ICP/MS | TestAmerica Savannah | 2016-09-08 | 2 | 0.58 | 2 | ug/L |  | 36.7075 | -108.1508
SJAR | SJAR_082916 | Sample-Routine | Water | Surface Water | 2016-08-29 | 11:05 | MST | FOLLOWUPGKM | Water Bottle | Silver | Dissolved |  | ug/L | U | Not Detected | Final | Actual | Wet | USEPA | 200.8 | Metals in Waters by ICP/MS | TestAmerica Savannah | 2016-09-08 | 1 | 0.1 | 1 | ug/L |  | 36.7075 | -108.1508
SJAR | SJAR_082916 | Sample-Routine | Water | Surface Water | 2016-08-29 | 11:05 | MST | FOLLOWUPGKM | Water Bottle | Silver | Total |  | ug/L | U | Not Detected | Final | Actual | Wet | USEPA | 200.8 | Metals in Waters by ICP/MS | TestAmerica Savannah | 2016-09-08 | 1 | 0.1 | 1 | ug/L |  | 36.7075 | -108.1508
SJAR | SJAR_082916 | Sample-Routine | Water | Surface Water | 2016-08-29 | 11:05 | MST | FOLLOWUPGKM | Water Bottle | Sodium | Dissolved | 36000 | ug/L |  |  | Final | Actual | Wet | USEPA | 200.7 | Metals in Water by ICP-AES | TestAmerica Savannah | 2016-09-08 | 1000 | 480 | 1000 | ug/L |  | 36.7075 | -108.1508
SJAR | SJAR_082916 | Sample-Routine | Water | Surface Water | 2016-08-29 | 11:05 | MST | FOLLOWUPGKM | Water Bottle | Sodium | Total | 36000 | ug/L |  |  | Final | Actual | Wet | USEPA | 200.7 | Metals in Water by ICP-AES | TestAmerica Savannah | 2016-09-08 | 1000 | 480 | 1000 | ug/L |  | 36.7075 | -108.1508
SJAR | SJAR_082916 | Sample-Routine | Water | Surface Water | 2016-08-29 | 11:05 | MST | FOLLOWUPGKM | Water Bottle | Thallium | Dissolved |  | ug/L | U | Not Detected | Final | Actual | Wet | USEPA | 200.8 | Metals in Waters by ICP/MS | TestAmerica Savannah | 2016-09-08 | 0.2 | 0.1 | 0.2 | ug/L |  | 36.7075 | -108.1508
SJAR | SJAR_082916 | Sample-Routine | Water | Surface Water | 2016-08-29 | 11:05 | MST | FOLLOWUPGKM | Water Bottle | Thallium | Total | 0.14 | ug/L | J |  | Final | Actual | Wet | USEPA | 200.8 | Metals in Waters by ICP/MS | TestAmerica Savannah | 2016-09-08 | 0.2 | 0.1 | 0.2 | ug/L |  | 36.7075 | -108.1508
SJAR | SJAR_082916 | Sample-Routine | Water | Surface Water | 2016-08-29 | 11:05 | MST | FOLLOWUPGKM | Water Bottle | Total Hardness | Total | 180 | mg/L |  |  | Final | Actual | Wet | APHA | 2340B | Hardness by Calculation | TestAmerica Savannah | 2016-09-09 | 3.3 | 3.3 | 3.3 | mg/L |  | 36.7075 | -108.1508
SJAR | SJAR_082916 | Sample-Routine | Water | Surface Water | 2016-08-29 | 11:05 | MST | FOLLOWUPGKM | Water Bottle | Total Suspended Solids | Total | 1500 | mg/L |  |  | Final | Actual | Wet | APHA | 2540-D | Total Suspended Solids in Water | TestAmerica Savannah | 2016-09-04 | 67 | 67 | 67 | mg/L |  | 36.7075 | -108.1508
SJAR | SJAR_082916 | Sample-Routine | Water | Surface Water | 2016-08-29 | 11:05 | MST | FOLLOWUPGKM | Water Bottle | Vanadium | Dissolved | 3.2 | ug/L |  |  | Final | Actual | Wet | USEPA | 200.8 | Metals in Waters by ICP/MS | TestAmerica Savannah | 2016-09-08 | 1 | 0.3 | 1 | ug/L |  | 36.7075 | -108.1508
SJAR | SJAR_082916 | Sample-Routine | Water | Surface Water | 2016-08-29 | 11:05 | MST | FOLLOWUPGKM | Water Bottle | Vanadium | Total | 29 | ug/L |  |  | Final | Actual | Wet | USEPA | 200.8 | Metals in Waters by ICP/MS | TestAmerica Savannah | 2016-09-08 | 1 | 0.3 | 1 | ug/L |  | 36.7075 | -108.1508
SJAR | SJAR_082916 | Sample-Routine | Water | Surface Water | 2016-08-29 | 11:05 | MST | FOLLOWUPGKM | Water Bottle | Zinc | Dissolved | 3.3 | ug/L | J |  | Final | Actual | Wet | USEPA | 200.8 | Metals in Waters by ICP/MS | TestAmerica Savannah | 2016-09-08 | 20 | 2.8 | 20 | ug/L |  | 36.7075 | -108.1508
SJAR | SJAR_082916 | Sample-Routine | Water | Surface Water | 2016-08-29 | 11:05 | MST | FOLLOWUPGKM | Water Bottle | Zinc | Total | 48 | ug/L |  |  | Final | Actual | Wet | USEPA | 200.8 | Metals in Waters by ICP/MS | TestAmerica Savannah | 2016-09-08 | 20 | 2.8 | 20 | ug/L |  | 36.7075 | -108.1508
SJAR | SJAR_082916NM | Sample-Routine | Water | Surface Water | 2016-08-29 | 11:05 | MST | NMAssessProtocol | Water Bottle | Aluminum | Total Recoverable | 1200 | ug/L |  |  | Final | Actual | Wet | USEPA | 200.7 | Metals in Water by ICP-AES | TestAmerica Savannah | 2016-09-08 | 200 | 24 | 200 | ug/L | 10 µ filtered | 36.7075 | -108.1508
SJAR | SJAR_082916NM | Sample-Routine | Water | Surface Water | 2016-08-29 | 11:05 | MST | NMAssessProtocol | Water Bottle | Aluminum | Total Recoverable | 1300 | ug/L |  |  | Final | Actual | Wet | USEPA | 200.8 | Metals in Waters by ICP/MS | TestAmerica Savannah | 2016-09-08 | 10 | 4.6 | 10 | ug/L | 10 µ filtered | 36.7075 | -108.1508
SJAR | SJAR_092716 | Sample-Routine | Water | Surface Water | 2016-09-27 | 11:05 | MST | FOLLOWUPGKM | Water Bottle | Alkalinity, total | Total | 90 | mg/L |  |  | Final | Actual | Wet | APHA | 2320-B | Alkalinity by Gran Titration | TestAmerica Savannah | 2016-10-03 | 5 | 5 | 5 | mg/L |  | 36.7075 | -108.1508
SJAR | SJAR_092716 | Sample-Routine | Water | Surface Water | 2016-09-27 | 11:05 | MST | FOLLOWUPGKM | Water Bottle | Aluminum | Total | 5500 | ug/L |  |  | Final | Actual | Wet | USEPA | 200.7 | Metals in Water by ICP-AES | TestAmerica Savannah | 2016-10-10 | 200 | 24 | 200 | ug/L |  | 36.7075 | -108.1508
SJAR | SJAR_092716 | Sample-Routine | Water | Surface Water | 2016-09-27 | 11:05 | MST | FOLLOWUPGKM | Water Bottle | Antimony | Dissolved |  | ug/L | U | Not Detected | Final | Actual | Wet | USEPA | 200.8 | Metals in Waters by ICP/MS | TestAmerica Savannah | 2016-10-10 | 1 | 0.4 | 1 | ug/L |  | 36.7075 | -108.1508
SJAR | SJAR_092716 | Sample-Routine | Water | Surface Water | 2016-09-27 | 11:05 | MST | FOLLOWUPGKM | Water Bottle | Antimony | Total |  | ug/L | U | Not Detected | Final | Actual | Wet | USEPA | 200.8 | Metals in Waters by ICP/MS | TestAmerica Savannah | 2016-10-10 | 1 | 0.4 | 1 | ug/L |  | 36.7075 | -108.1508
SJAR | SJAR_092716 | Sample-Routine | Water | Surface Water | 2016-09-27 | 11:05 | MST | FOLLOWUPGKM | Water Bottle | Arsenic | Dissolved | 0.52 | ug/L | J |  | Final | Actual | Wet | USEPA | 200.8 | Metals in Waters by ICP/MS | TestAmerica Savannah | 2016-10-10 | 1 | 0.37 | 1 | ug/L |  | 36.7075 | -108.1508
SJAR | SJAR_092716 | Sample-Routine | Water | Surface Water | 2016-09-27 | 11:05 | MST | FOLLOWUPGKM | Water Bottle | Arsenic | Total | 1.1 | ug/L |  |  | Final | Actual | Wet | USEPA | 200.8 | Metals in Waters by ICP/MS | TestAmerica Savannah | 2016-10-10 | 1 | 0.37 | 1 | ug/L |  | 36.7075 | -108.1508
SJAR | SJAR_092716 | Sample-Routine | Water | Surface Water | 2016-09-27 | 11:05 | MST | FOLLOWUPGKM | Water Bottle | Barium | Dissolved | 65 | ug/L |  |  | Final | Actual | Wet | USEPA | 200.8 | Metals in Waters by ICP/MS | TestAmerica Savannah | 2016-10-10 | 2 | 0.14 | 2 | ug/L |  | 36.7075 | -108.1508
SJAR | SJAR_092716 | Sample-Routine | Water | Surface Water | 2016-09-27 | 11:05 | MST | FOLLOWUPGKM | Water Bottle | Barium | Total | 130 | ug/L |  |  | Final | Actual | Wet | USEPA | 200.8 | Metals in Waters by ICP/MS | TestAmerica Savannah | 2016-10-10 | 2 | 0.14 | 2 | ug/L |  | 36.7075 | -108.1508
SJAR | SJAR_092716 | Sample-Routine | Water | Surface Water | 2016-09-27 | 11:05 | MST | FOLLOWUPGKM | Water Bottle | Beryllium | Dissolved |  | ug/L | U | Not Detected | Final | Actual | Wet | USEPA | 200.8 | Metals in Waters by ICP/MS | TestAmerica Savannah | 2016-10-10 | 0.4 | 0.15 | 0.4 | ug/L |  | 36.7075 | -108.1508
SJAR | SJAR_092716 | Sample-Routine | Water | Surface Water | 2016-09-27 | 11:05 | MST | FOLLOWUPGKM | Water Bottle | Beryllium | Total | 0.28 | ug/L | J |  | Final | Actual | Wet | USEPA | 200.8 | Metals in Waters by ICP/MS | TestAmerica Savannah | 2016-10-10 | 0.4 | 0.15 | 0.4 | ug/L |  | 36.7075 | -108.1508
SJAR | SJAR_092716 | Sample-Routine | Water | Surface Water | 2016-09-27 | 11:05 | MST | FOLLOWUPGKM | Water Bottle | Cadmium | Dissolved |  | ug/L | U | Not Detected | Final | Actual | Wet | USEPA | 200.8 | Metals in Waters by ICP/MS | TestAmerica Savannah | 2016-10-11 | 0.5 | 0.043 | 0.5 | ug/L |  | 36.7075 | -108.1508
SJAR | SJAR_092716 | Sample-Routine | Water | Surface Water | 2016-09-27 | 11:05 | MST | FOLLOWUPGKM | Water Bottle | Cadmium | Total |  | ug/L | U | Not Detected | Final | Actual | Wet | USEPA | 200.8 | Metals in Waters by ICP/MS | TestAmerica Savannah | 2016-10-11 | 0.5 | 0.043 | 0.5 | ug/L |  | 36.7075 | -108.1508
SJAR | SJAR_092716 | Sample-Routine | Water | Surface Water | 2016-09-27 | 11:05 | MST | FOLLOWUPGKM | Water Bottle | Calcium | Dissolved | 45000 | ug/L |  |  | Final | Actual | Wet | USEPA | 200.7 | Metals in Water by ICP-AES | TestAmerica Savannah | 2016-10-10 | 500 | 25 | 500 | ug/L |  | 36.7075 | -108.1508
SJAR | SJAR_092716 | Sample-Routine | Water | Surface Water | 2016-09-27 | 11:05 | MST | FOLLOWUPGKM | Water Bottle | Calcium | Total | 49000 | ug/L |  |  | Final | Actual | Wet | USEPA | 200.7 | Metals in Water by ICP-AES | TestAmerica Savannah | 2016-10-10 | 500 | 25 | 500 | ug/L |  | 36.7075 | -108.1508
SJAR | SJAR_092716 | Sample-Routine | Water | Surface Water | 2016-09-27 | 11:05 | MST | FOLLOWUPGKM | Water Bottle | Chromium | Dissolved |  | ug/L | U | Not Detected | Final | Actual | Wet | USEPA | 200.8 | Metals in Waters by ICP/MS | TestAmerica Savannah | 2016-10-10 | 2 | 1 | 2 | ug/L |  | 36.7075 | -108.1508
SJAR | SJAR_092716 | Sample-Routine | Water | Surface Water | 2016-09-27 | 11:05 | MST | FOLLOWUPGKM | Water Bottle | Chromium | Total | 2.8 | ug/L |  |  | Final | Actual | Wet | USEPA | 200.8 | Metals in Waters by ICP/MS | TestAmerica Savannah | 2016-10-10 | 2 | 1 | 2 | ug/L |  | 36.7075 | -108.1508
SJAR | SJAR_092716 | Sample-Routine | Water | Surface Water | 2016-09-27 | 11:05 | MST | FOLLOWUPGKM | Water Bottle | Cobalt | Dissolved | 0.44 | ug/L |  |  | Final | Actual | Wet | USEPA | 200.8 | Metals in Waters by ICP/MS | TestAmerica Savannah | 2016-10-10 | 0.4 | 0.12 | 0.4 | ug/L |  | 36.7075 | -108.1508
SJAR | SJAR_092716 | Sample-Routine | Water | Surface Water | 2016-09-27 | 11:05 | MST | FOLLOWUPGKM | Water Bottle | Cobalt | Total | 2.3 | ug/L |  |  | Final | Actual | Wet | USEPA | 200.8 | Metals in Waters by ICP/MS | TestAmerica Savannah | 2016-10-10 | 0.4 | 0.12 | 0.4 | ug/L |  | 36.7075 | -108.1508
SJAR | SJAR_092716 | Sample-Routine | Water | Surface Water | 2016-09-27 | 11:05 | MST | FOLLOWUPGKM | Water Bottle | Copper | Dissolved | 1.1 | ug/L | J |  | Final | Actual | Wet | USEPA | 200.8 | Metals in Waters by ICP/MS | TestAmerica Savannah | 2016-10-10 | 5 | 0.5 | 5 | ug/L |  | 36.7075 | -108.1508
SJAR | SJAR_092716 | Sample-Routine | Water | Surface Water | 2016-09-27 | 11:05 | MST | FOLLOWUPGKM | Water Bottle | Copper | Total | 5.6 | ug/L |  |  | Final | Actual | Wet | USEPA | 200.8 | Metals in Waters by ICP/MS | TestAmerica Savannah | 2016-10-10 | 5 | 0.5 | 5 | ug/L |  | 36.7075 | -108.1508
SJAR | SJAR_092716 | Sample-Routine | Water | Surface Water | 2016-09-27 | 11:05 | MST | FOLLOWUPGKM | Water Bottle | Iron | Dissolved |  | ug/L | U | Not Detected | Final | Actual | Wet | USEPA | 200.7 | Metals in Water by ICP-AES | TestAmerica Savannah | 2016-10-10 | 50 | 17 | 50 | ug/L |  | 36.7075 | -108.1508
SJAR | SJAR_092716 | Sample-Routine | Water | Surface Water | 2016-09-27 | 11:05 | MST | FOLLOWUPGKM | Water Bottle | Iron | Total | 4400 | ug/L |  |  | Final | Actual | Wet | USEPA | 200.7 | Metals in Water by ICP-AES | TestAmerica Savannah | 2016-10-10 | 50 | 17 | 50 | ug/L |  | 36.7075 | -108.1508
SJAR | SJAR_092716 | Sample-Routine | Water | Surface Water | 2016-09-27 | 11:05 | MST | FOLLOWUPGKM | Water Bottle | Lead | Dissolved |  | ug/L | U | Not Detected | Final | Actual | Wet | USEPA | 200.8 | Metals in Waters by ICP/MS | TestAmerica Savannah | 2016-10-10 | 0.3 | 0.06 | 0.3 | ug/L |  | 36.7075 | -108.1508
SJAR | SJAR_092716 | Sample-Routine | Water | Surface Water | 2016-09-27 | 11:05 | MST | FOLLOWUPGKM | Water Bottle | Lead | Total | 3.1 | ug/L |  |  | Final | Actual | Wet | USEPA | 200.8 | Metals in Waters by ICP/MS | TestAmerica Savannah | 2016-10-10 | 0.3 | 0.06 | 0.3 | ug/L |  | 36.7075 | -108.1508
SJAR | SJAR_092716 | Sample-Routine | Water | Surface Water | 2016-09-27 | 11:05 | MST | FOLLOWUPGKM | Water Bottle | Magnesium | Dissolved | 6900 | ug/L |  |  | Final | Actual | Wet | USEPA | 200.7 | Metals in Water by ICP-AES | TestAmerica Savannah | 2016-10-10 | 500 | 33 | 500 | ug/L |  | 36.7075 | -108.1508
SJAR | SJAR_092716 | Sample-Routine | Water | Surface Water | 2016-09-27 | 11:05 | MST | FOLLOWUPGKM | Water Bottle | Magnesium | Total | 8200 | ug/L |  |  | Final | Actual | Wet | USEPA | 200.7 | Metals in Water by ICP-AES | TestAmerica Savannah | 2016-10-10 | 500 | 33 | 500 | ug/L |  | 36.7075 | -108.1508
SJAR | SJAR_092716 | Sample-Routine | Water | Surface Water | 2016-09-27 | 11:05 | MST | FOLLOWUPGKM | Water Bottle | Manganese | Dissolved | 5.4 | ug/L |  |  | Final | Actual | Wet | USEPA | 200.8 | Metals in Waters by ICP/MS | TestAmerica Savannah | 2016-10-10 | 2.5 | 1.2 | 2.5 | ug/L |  | 36.7075 | -108.1508
SJAR | SJAR_092716 | Sample-Routine | Water | Surface Water | 2016-09-27 | 11:05 | MST | FOLLOWUPGKM | Water Bottle | Manganese | Total | 100 | ug/L |  |  | Final | Actual | Wet | USEPA | 200.8 | Metals in Waters by ICP/MS | TestAmerica Savannah | 2016-10-10 | 2.5 | 1.2 | 2.5 | ug/L |  | 36.7075 | -108.1508
SJAR | SJAR_092716 | Sample-Routine | Water | Surface Water | 2016-09-27 | 11:05 | MST | FOLLOWUPGKM | Water Bottle | Mercury | Dissolved |  | ug/L | U | Not Detected | Final | Actual | Wet | USEPA | 245.1 | Mercury in Water by CVAA | TestAmerica Savannah | 2016-10-10 | 0.2 | 0.08 | 0.2 | ug/L |  | 36.7075 | -108.1508
SJAR | SJAR_092716 | Sample-Routine | Water | Surface Water | 2016-09-27 | 11:05 | MST | FOLLOWUPGKM | Water Bottle | Mercury | Dissolved | 0.00042 | ug/L | J |  | Final | Actual | Wet | USEPA | 1631E | Mercury in Water by Oxidation, Purge and Trap, and CVAFS | TestAmerica Savannah | 2016-10-05 | 0.0005 | 0.0002 | 0.0005 | ug/L |  | 36.7075 | -108.1508
SJAR | SJAR_092716 | Sample-Routine | Water | Surface Water | 2016-09-27 | 11:05 | MST | FOLLOWUPGKM | Water Bottle | Mercury | Total |  | ug/L | U | Not Detected | Final | Actual | Wet | USEPA | 245.1 | Mercury in Water by CVAA | TestAmerica Savannah | 2016-10-10 | 0.2 | 0.08 | 0.2 | ug/L |  | 36.7075 | -108.1508
SJAR | SJAR_092716 | Sample-Routine | Water | Surface Water | 2016-09-27 | 11:05 | MST | FOLLOWUPGKM | Water Bottle | Mercury | Total | 0.0053 | ug/L |  |  | Final | Actual | Wet | USEPA | 1631E | Mercury in Water by Oxidation, Purge and Trap, and CVAFS | TestAmerica Savannah | 2016-10-05 | 0.0005 | 0.0002 | 0.0005 | ug/L |  | 36.7075 | -108.1508
SJAR | SJAR_092716 | Sample-Routine | Water | Surface Water | 2016-09-27 | 11:05 | MST | FOLLOWUPGKM | Water Bottle | Molybdenum | Dissolved | 1.2 | ug/L |  |  | Final | Actual | Wet | USEPA | 200.8 | Metals in Waters by ICP/MS | TestAmerica Savannah | 2016-10-10 | 1 | 0.45 | 1 | ug/L |  | 36.7075 | -108.1508
SJAR | SJAR_092716 | Sample-Routine | Water | Surface Water | 2016-09-27 | 11:05 | MST | FOLLOWUPGKM | Water Bottle | Molybdenum | Total | 1.2 | ug/L |  |  | Final | Actual | Wet | USEPA | 200.8 | Metals in Waters by ICP/MS | TestAmerica Savannah | 2016-10-11 | 1 | 0.45 | 1 | ug/L |  | 36.7075 | -108.1508
SJAR | SJAR_092716 | Sample-Routine | Water | Surface Water | 2016-09-27 | 11:05 | MST | FOLLOWUPGKM | Water Bottle | Nickel | Dissolved | 2.1 | ug/L | J |  | Final | Actual | Wet | USEPA | 200.8 | Metals in Waters by ICP/MS | TestAmerica Savannah | 2016-10-10 | 5 | 0.4 | 5 | ug/L |  | 36.7075 | -108.1508
SJAR | SJAR_092716 | Sample-Routine | Water | Surface Water | 2016-09-27 | 11:05 | MST | FOLLOWUPGKM | Water Bottle | Nickel | Total | 4.7 | ug/L | J |  | Final | Actual | Wet | USEPA | 200.8 | Metals in Waters by ICP/MS | TestAmerica Savannah | 2016-10-10 | 5 | 0.4 | 5 | ug/L |  | 36.7075 | -108.1508
SJAR | SJAR_092716 | Sample-Routine | Water | Surface Water | 2016-09-27 | 11:05 | MST | FOLLOWUPGKM | Water Bottle | Organic carbon | Total | 3 | mg/L |  |  | Final | Actual | Wet | APHA | 5310-B | Total Organic Carbon by Combustion-Infrared Method | TestAmerica Savannah | 2016-10-01 | 1 | 0.5 | 1 | mg/L |  | 36.7075 | -108.1508
SJAR | SJAR_092716 | Sample-Routine | Water | Surface Water | 2016-09-27 | 11:05 | MST | FOLLOWUPGKM | Water Bottle | Organic carbon | Total | 4.5 | mg/L |  |  | Final | Actual | Wet | APHA | 5310-B | Total Organic Carbon by Combustion-Infrared Method | TestAmerica Savannah | 2016-10-01 | 1 | 0.5 | 1 | mg/L |  | 36.7075 | -108.1508
SJAR | SJAR_092716 | Sample-Routine | Water | Surface Water | 2016-09-27 | 11:05 | MST | FOLLOWUPGKM | Water Bottle | Potassium | Dissolved | 2400 | ug/L |  |  | Final | Actual | Wet | USEPA | 200.7 | Metals in Water by ICP-AES | TestAmerica Savannah | 2016-10-10 | 1000 | 17 | 1000 | ug/L |  | 36.7075 | -108.1508
SJAR | SJAR_092716 | Sample-Routine | Water | Surface Water | 2016-09-27 | 11:05 | MST | FOLLOWUPGKM | Water Bottle | Potassium | Total | 3700 | ug/L |  |  | Final | Actual | Wet | USEPA | 200.7 | Metals in Water by ICP-AES | TestAmerica Savannah | 2016-10-10 | 1000 | 17 | 1000 | ug/L |  | 36.7075 | -108.1508
SJAR | SJAR_092716 | Sample-Routine | Water | Surface Water | 2016-09-27 | 11:05 | MST | FOLLOWUPGKM | Water Bottle | Selenium | Dissolved |  | ug/L | U | Not Detected | Final | Actual | Wet | USEPA | 200.8 | Metals in Waters by ICP/MS | TestAmerica Savannah | 2016-10-10 | 2 | 0.58 | 2 | ug/L |  | 36.7075 | -108.1508
SJAR | SJAR_092716 | Sample-Routine | Water | Surface Water | 2016-09-27 | 11:05 | MST | FOLLOWUPGKM | Water Bottle | Selenium | Total |  | ug/L | U | Not Detected | Final | Actual | Wet | USEPA | 200.8 | Metals in Waters by ICP/MS | TestAmerica Savannah | 2016-10-10 | 2 | 0.58 | 2 | ug/L |  | 36.7075 | -108.1508
SJAR | SJAR_092716 | Sample-Routine | Water | Surface Water | 2016-09-27 | 11:05 | MST | FOLLOWUPGKM | Water Bottle | Silver | Dissolved |  | ug/L | U | Not Detected | Final | Actual | Wet | USEPA | 200.8 | Metals in Waters by ICP/MS | TestAmerica Savannah | 2016-10-10 | 1 | 0.1 | 1 | ug/L |  | 36.7075 | -108.1508
SJAR | SJAR_092716 | Sample-Routine | Water | Surface Water | 2016-09-27 | 11:05 | MST | FOLLOWUPGKM | Water Bottle | Silver | Total |  | ug/L | U | Not Detected | Final | Actual | Wet | USEPA | 200.8 | Metals in Waters by ICP/MS | TestAmerica Savannah | 2016-10-10 | 1 | 0.1 | 1 | ug/L |  | 36.7075 | -108.1508
SJAR | SJAR_092716 | Sample-Routine | Water | Surface Water | 2016-09-27 | 11:05 | MST | FOLLOWUPGKM | Water Bottle | Sodium | Dissolved | 28000 | ug/L |  |  | Final | Actual | Wet | USEPA | 200.7 | Metals in Water by ICP-AES | TestAmerica Savannah | 2016-10-10 | 1000 | 480 | 1000 | ug/L |  | 36.7075 | -108.1508
SJAR | SJAR_092716 | Sample-Routine | Water | Surface Water | 2016-09-27 | 11:05 | MST | FOLLOWUPGKM | Water Bottle | Sodium | Total | 28000 | ug/L |  |  | Final | Actual | Wet | USEPA | 200.7 | Metals in Water by ICP-AES | TestAmerica Savannah | 2016-10-10 | 1000 | 480 | 1000 | ug/L |  | 36.7075 | -108.1508
SJAR | SJAR_092716 | Sample-Routine | Water | Surface Water | 2016-09-27 | 11:05 | MST | FOLLOWUPGKM | Water Bottle | Thallium | Dissolved |  | ug/L | U | Not Detected | Final | Actual | Wet | USEPA | 200.8 | Metals in Waters by ICP/MS | TestAmerica Savannah | 2016-10-10 | 0.2 | 0.1 | 0.2 | ug/L |  | 36.7075 | -108.1508
SJAR | SJAR_092716 | Sample-Routine | Water | Surface Water | 2016-09-27 | 11:05 | MST | FOLLOWUPGKM | Water Bottle | Thallium | Total |  | ug/L | U | Not Detected | Final | Actual | Wet | USEPA | 200.8 | Metals in Waters by ICP/MS | TestAmerica Savannah | 2016-10-10 | 0.2 | 0.1 | 0.2 | ug/L |  | 36.7075 | -108.1508
SJAR | SJAR_092716 | Sample-Routine | Water | Surface Water | 2016-09-27 | 11:05 | MST | FOLLOWUPGKM | Water Bottle | Total Hardness | Total | 160 | mg/L |  |  | Final | Actual | Wet | APHA | 2340B | Hardness by Calculation | TestAmerica Savannah | 2016-10-11 | 3.3 | 3.3 | 3.3 | mg/L |  | 36.7075 | -108.1508
SJAR | SJAR_092716 | Sample-Routine | Water | Surface Water | 2016-09-27 | 11:05 | MST | FOLLOWUPGKM | Water Bottle | Total Suspended Solids | Total | 210 | mg/L | J |  | Final | Actual | Wet | APHA | 2540-D | Total Suspended Solids in Water | TestAmerica Savannah | 2016-10-03 | 6.7 | 6.7 | 6.7 | mg/L |  | 36.7075 | -108.1508
SJAR | SJAR_092716 | Sample-Routine | Water | Surface Water | 2016-09-27 | 11:05 | MST | FOLLOWUPGKM | Water Bottle | Vanadium | Dissolved | 1.1 | ug/L | J+ |  | Final | Actual | Wet | USEPA | 200.8 | Metals in Waters by ICP/MS | TestAmerica Savannah | 2016-10-11 | 1 | 0.3 | 1 | ug/L |  | 36.7075 | -108.1508
SJAR | SJAR_092716 | Sample-Routine | Water | Surface Water | 2016-09-27 | 11:05 | MST | FOLLOWUPGKM | Water Bottle | Vanadium | Total | 8.3 | ug/L |  |  | Final | Actual | Wet | USEPA | 200.8 | Metals in Waters by ICP/MS | TestAmerica Savannah | 2016-10-10 | 1 | 0.3 | 1 | ug/L |  | 36.7075 | -108.1508
SJAR | SJAR_092716 | Sample-Routine | Water | Surface Water | 2016-09-27 | 11:05 | MST | FOLLOWUPGKM | Water Bottle | Zinc | Dissolved |  | ug/L | U | Not Detected | Final | Actual | Wet | USEPA | 200.8 | Metals in Waters by ICP/MS | TestAmerica Savannah | 2016-10-10 | 20 | 2.8 | 20 | ug/L |  | 36.7075 | -108.1508
SJAR | SJAR_092716 | Sample-Routine | Water | Surface Water | 2016-09-27 | 11:05 | MST | FOLLOWUPGKM | Water Bottle | Zinc | Total | 14 | ug/L | J |  | Final | Actual | Wet | USEPA | 200.8 | Metals in Waters by ICP/MS | TestAmerica Savannah | 2016-10-10 | 20 | 2.8 | 20 | ug/L |  | 36.7075 | -108.1508
SJAR | SJAR_092716NM | Sample-Routine | Water | Surface Water | 2016-09-27 | 11:05 | MST | NMAssessProtocol | Water Bottle | Aluminum | Total Recoverable |  | ug/L | U | Not Detected | Final | Actual | Wet | USEPA | 200.7 | Metals in Water by ICP-AES | TestAmerica Savannah | 2016-10-10 | 200 | 24 | 200 | ug/L | 10 µ filtered | 36.7075 | -108.1508
SJAR | SJAR_092716NM | Sample-Routine | Water | Surface Water | 2016-09-27 | 11:05 | MST | NMAssessProtocol | Water Bottle | Aluminum | Total Recoverable | 7.8 | ug/L | J |  | Final | Actual | Wet | USEPA | 200.8 | Metals in Waters by ICP/MS | TestAmerica Savannah | 2016-10-10 | 10 | 4.6 | 10 | ug/L | 10 µ filtered | 36.7075 | -108.1508
SJAR | SJAR_SED_082916 | Sample-Routine | Sediment |  | 2016-08-29 | 11:05 | MST | FOLLOWUPGKM | Disposable plastic scoop | Aluminum | Total | 9700 | mg/Kg | J |  | Final | Actual | Dry | USEPA | 6010C | Inductively Coupled Plasma - Atomic Emission Spectroscopy (ICP-AES) | TestAmerica Savannah | 2016-09-08 | 11 | 1.7 | 11 | mg/Kg |  | 36.7075 | -108.1508
SJAR | SJAR_SED_082916 | Sample-Routine | Sediment |  | 2016-08-29 | 11:05 | MST | FOLLOWUPGKM | Disposable plastic scoop | Arsenic | Total | 2.5 | mg/Kg | J |  | Final | Actual | Dry | USEPA | 6020A | ICP-MS | TestAmerica Savannah | 2016-09-09 | 0.62 | 0.052 | 0.62 | mg/Kg |  | 36.7075 | -108.1508
SJAR | SJAR_SED_082916 | Sample-Routine | Sediment |  | 2016-08-29 | 11:05 | MST | FOLLOWUPGKM | Disposable plastic scoop | Barium | Total | 200 | mg/Kg | J |  | Final | Actual | Dry | USEPA | 6020A | ICP-MS | TestAmerica Savannah | 2016-09-09 | 0.21 | 0.072 | 0.21 | mg/Kg |  | 36.7075 | -108.1508
SJAR | SJAR_SED_082916 | Sample-Routine | Sediment |  | 2016-08-29 | 11:05 | MST | FOLLOWUPGKM | Disposable plastic scoop | Beryllium | Total | 0.63 | mg/Kg | J |  | Final | Actual | Dry | USEPA | 6020A | ICP-MS | TestAmerica Savannah | 2016-09-09 | 0.1 | 0.023 | 0.1 | mg/Kg |  | 36.7075 | -108.1508
SJAR | SJAR_SED_082916 | Sample-Routine | Sediment |  | 2016-08-29 | 11:05 | MST | FOLLOWUPGKM | Disposable plastic scoop | Cadmium | Total | 0.052 | mg/Kg | J |  | Final | Actual | Dry | USEPA | 6020A | ICP-MS | TestAmerica Savannah | 2016-09-09 | 0.1 | 0.0096 | 0.1 | mg/Kg |  | 36.7075 | -108.1508
SJAR | SJAR_SED_082916 | Sample-Routine | Sediment |  | 2016-08-29 | 11:05 | MST | FOLLOWUPGKM | Disposable plastic scoop | Calcium | Total | 5200 | mg/Kg | J |  | Final | Actual | Dry | USEPA | 6010C | Inductively Coupled Plasma - Atomic Emission Spectroscopy (ICP-AES) | TestAmerica Savannah | 2016-09-08 | 54 | 15 | 54 | mg/Kg |  | 36.7075 | -108.1508
SJAR | SJAR_SED_082916 | Sample-Routine | Sediment |  | 2016-08-29 | 11:05 | MST | FOLLOWUPGKM | Disposable plastic scoop | Chromium | Total | 7.2 | mg/Kg | J |  | Final | Actual | Dry | USEPA | 6020A | ICP-MS | TestAmerica Savannah | 2016-09-09 | 0.21 | 0.078 | 0.21 | mg/Kg |  | 36.7075 | -108.1508
SJAR | SJAR_SED_082916 | Sample-Routine | Sediment |  | 2016-08-29 | 11:05 | MST | FOLLOWUPGKM | Disposable plastic scoop | Cobalt | Total | 5.4 | mg/Kg | J |  | Final | Actual | Dry | USEPA | 6020A | ICP-MS | TestAmerica Savannah | 2016-09-10 | 0.099 | 0.0065 | 0.099 | mg/Kg |  | 36.7075 | -108.1508
SJAR | SJAR_SED_082916 | Sample-Routine | Sediment |  | 2016-08-29 | 11:05 | MST | FOLLOWUPGKM | Disposable plastic scoop | Copper | Total | 9.5 | mg/Kg | J |  | Final | Actual | Dry | USEPA | 6020A | ICP-MS | TestAmerica Savannah | 2016-09-10 | 0.25 | 0.07 | 0.25 | mg/Kg |  | 36.7075 | -108.1508
SJAR | SJAR_SED_082916 | Sample-Routine | Sediment |  | 2016-08-29 | 11:05 | MST | FOLLOWUPGKM | Disposable plastic scoop | Iron | Total | 12000 | mg/Kg | J |  | Final | Actual | Dry | USEPA | 6010C | Inductively Coupled Plasma - Atomic Emission Spectroscopy (ICP-AES) | TestAmerica Savannah | 2016-09-07 | 16 | 4.1 | 16 | mg/Kg |  | 36.7075 | -108.1508
SJAR | SJAR_SED_082916 | Sample-Routine | Sediment |  | 2016-08-29 | 11:05 | MST | FOLLOWUPGKM | Disposable plastic scoop | Lead | Total | 7.1 | mg/Kg | J |  | Final | Actual | Dry | USEPA | 6020A | ICP-MS | TestAmerica Savannah | 2016-09-09 | 0.15 | 0.019 | 0.15 | mg/Kg |  | 36.7075 | -108.1508
SJAR | SJAR_SED_082916 | Sample-Routine | Sediment |  | 2016-08-29 | 11:05 | MST | FOLLOWUPGKM | Disposable plastic scoop | Magnesium | Total | 2400 | mg/Kg | J |  | Final | Actual | Dry | USEPA | 6010C | Inductively Coupled Plasma - Atomic Emission Spectroscopy (ICP-AES) | TestAmerica Savannah | 2016-09-07 | 22 | 4 | 22 | mg/Kg |  | 36.7075 | -108.1508
SJAR | SJAR_SED_082916 | Sample-Routine | Sediment |  | 2016-08-29 | 11:05 | MST | FOLLOWUPGKM | Disposable plastic scoop | Manganese | Total | 250 | mg/Kg | J |  | Final | Actual | Dry | USEPA | 6020A | ICP-MS | TestAmerica Savannah | 2016-09-09 | 0.26 | 0.034 | 0.26 | mg/Kg |  | 36.7075 | -108.1508
SJAR | SJAR_SED_082916 | Sample-Routine | Sediment |  | 2016-08-29 | 11:05 | MST | FOLLOWUPGKM | Disposable plastic scoop | Mercury | Total | 0.01 | mg/Kg | J |  | Final | Actual | Dry | USEPA | 7471A | Mercury in Solid or Semisolid Waste | TestAmerica Savannah | 2016-09-06 | 0.027 | 0.0089 | 0.027 | mg/Kg |  | 36.7075 | -108.1508
SJAR | SJAR_SED_082916 | Sample-Routine | Sediment |  | 2016-08-29 | 11:05 | MST | FOLLOWUPGKM | Disposable plastic scoop | Molybdenum | Total | 0.26 | mg/Kg | J |  | Final | Actual | Dry | USEPA | 6020A | ICP-MS | TestAmerica Savannah | 2016-09-09 | 0.21 | 0.018 | 0.21 | mg/Kg |  | 36.7075 | -108.1508
SJAR | SJAR_SED_082916 | Sample-Routine | Sediment |  | 2016-08-29 | 11:05 | MST | FOLLOWUPGKM | Disposable plastic scoop | Nickel | Total | 7.4 | mg/Kg | J |  | Final | Actual | Dry | USEPA | 6020A | ICP-MS | TestAmerica Savannah | 2016-09-10 | 0.15 | 0.025 | 0.15 | mg/Kg |  | 36.7075 | -108.1508
SJAR | SJAR_SED_082916 | Sample-Routine | Sediment |  | 2016-08-29 | 11:05 | MST | FOLLOWUPGKM | Disposable plastic scoop | Organic carbon | Total |  | mg/Kg | UJ | Not Detected | Final | Actual | Wet | USEPA | 9060A | Total Organic Carbon in water and wastes by Carbonaceous Analyzer | TestAmerica Savannah | 2016-09-16 | 4000 | 1700 | 4000 | mg/Kg |  | 36.7075 | -108.1508
SJAR | SJAR_SED_082916 | Sample-Routine | Sediment |  | 2016-08-29 | 11:05 | MST | FOLLOWUPGKM | Disposable plastic scoop | Potassium | Total | 1600 | mg/Kg | J |  | Final | Actual | Dry | USEPA | 6010C | Inductively Coupled Plasma - Atomic Emission Spectroscopy (ICP-AES) | TestAmerica Savannah | 2016-09-07 | 320 | 44 | 320 | mg/Kg |  | 36.7075 | -108.1508
SJAR | SJAR_SED_082916 | Sample-Routine | Sediment |  | 2016-08-29 | 11:05 | MST | FOLLOWUPGKM | Disposable plastic scoop | Selenium | Total | 0.18 | mg/Kg | J |  | Final | Actual | Dry | USEPA | 6020A | ICP-MS | TestAmerica Savannah | 2016-09-09 | 0.51 | 0.14 | 0.51 | mg/Kg |  | 36.7075 | -108.1508
SJAR | SJAR_SED_082916 | Sample-Routine | Sediment |  | 2016-08-29 | 11:05 | MST | FOLLOWUPGKM | Disposable plastic scoop | Silver | Total | 0.025 | mg/Kg | J- |  | Final | Actual | Dry | USEPA | 6020A | ICP-MS | TestAmerica Savannah | 2016-09-09 | 0.1 | 0.021 | 0.1 | mg/Kg |  | 36.7075 | -108.1508
SJAR | SJAR_SED_082916 | Sample-Routine | Sediment |  | 2016-08-29 | 11:05 | MST | FOLLOWUPGKM | Disposable plastic scoop | Sodium | Total | 370 | mg/Kg | J |  | Final | Actual | Dry | USEPA | 6010C | Inductively Coupled Plasma - Atomic Emission Spectroscopy (ICP-AES) | TestAmerica Savannah | 2016-09-07 | 540 | 64 | 540 | mg/Kg |  | 36.7075 | -108.1508
SJAR | SJAR_SED_082916 | Sample-Routine | Sediment |  | 2016-08-29 | 11:05 | MST | FOLLOWUPGKM | Disposable plastic scoop | Thallium | Total | 0.14 | mg/Kg | J |  | Final | Actual | Dry | USEPA | 6020A | ICP-MS | TestAmerica Savannah | 2016-09-09 | 0.1 | 0.0036 | 0.1 | mg/Kg |  | 36.7075 | -108.1508
SJAR | SJAR_SED_082916 | Sample-Routine | Sediment |  | 2016-08-29 | 11:05 | MST | FOLLOWUPGKM | Disposable plastic scoop | Vanadium | Total | 16 | mg/Kg | J |  | Final | Actual | Dry | USEPA | 6020A | ICP-MS | TestAmerica Savannah | 2016-09-09 | 0.51 | 0.039 | 0.51 | mg/Kg |  | 36.7075 | -108.1508
SJAR | SJAR_SED_082916 | Sample-Routine | Sediment |  | 2016-08-29 | 11:05 | MST | FOLLOWUPGKM | Disposable plastic scoop | Zinc | Total | 26 | mg/Kg | J |  | Final | Actual | Dry | USEPA | 6020A | ICP-MS | TestAmerica Savannah | 2016-09-09 | 1 | 0.32 | 1 | mg/Kg |  | 36.7075 | -108.1508
SJAR | SJAR_SED_092716 | Sample-Routine | Sediment |  | 2016-09-27 | 11:05 | MST | FOLLOWUPGKM | Disposable plastic scoop | Aluminum | Total | 7000 | mg/Kg |  |  | Final | Actual | Dry | USEPA | 6010C | Inductively Coupled Plasma - Atomic Emission Spectroscopy (ICP-AES) | TestAmerica Savannah | 2016-10-04 | 22 | 3.4 | 22 | mg/Kg |  | 36.7075 | -108.1508
SJAR | SJAR_SED_092716 | Sample-Routine | Sediment |  | 2016-09-27 | 11:05 | MST | FOLLOWUPGKM | Disposable plastic scoop | Antimony | Total |  | mg/Kg | U | Not Detected | Final | Actual | Dry | USEPA | 6020A | ICP-MS | TestAmerica Savannah | 2016-10-04 | 1.1 | 0.11 | 1.1 | mg/Kg |  | 36.7075 | -108.1508
SJAR | SJAR_SED_092716 | Sample-Routine | Sediment |  | 2016-09-27 | 11:05 | MST | FOLLOWUPGKM | Disposable plastic scoop | Arsenic | Total | 4 | mg/Kg | J+ |  | Final | Actual | Dry | USEPA | 6020A | ICP-MS | TestAmerica Savannah | 2016-10-04 | 0.33 | 0.11 | 0.33 | mg/Kg |  | 36.7075 | -108.1508
SJAR | SJAR_SED_092716 | Sample-Routine | Sediment |  | 2016-09-27 | 11:05 | MST | FOLLOWUPGKM | Disposable plastic scoop | Barium | Total | 190 | mg/Kg |  |  | Final | Actual | Dry | USEPA | 6020A | ICP-MS | TestAmerica Savannah | 2016-10-04 | 0.55 | 0.066 | 0.55 | mg/Kg |  | 36.7075 | -108.1508
SJAR | SJAR_SED_092716 | Sample-Routine | Sediment |  | 2016-09-27 | 11:05 | MST | FOLLOWUPGKM | Disposable plastic scoop | Beryllium | Total | 0.69 | mg/Kg | J+ |  | Final | Actual | Dry | USEPA | 6020A | ICP-MS | TestAmerica Savannah | 2016-10-04 | 0.055 | 0.017 | 0.055 | mg/Kg |  | 36.7075 | -108.1508
SJAR | SJAR_SED_092716 | Sample-Routine | Sediment |  | 2016-09-27 | 11:05 | MST | FOLLOWUPGKM | Disposable plastic scoop | Cadmium | Total | 0.063 | mg/Kg | J+ |  | Final | Actual | Dry | USEPA | 6020A | ICP-MS | TestAmerica Savannah | 2016-10-04 | 0.055 | 0.017 | 0.055 | mg/Kg |  | 36.7075 | -108.1508
SJAR | SJAR_SED_092716 | Sample-Routine | Sediment |  | 2016-09-27 | 11:05 | MST | FOLLOWUPGKM | Disposable plastic scoop | Calcium | Total | 5100 | mg/Kg |  |  | Final | Actual | Dry | USEPA | 6010C | Inductively Coupled Plasma - Atomic Emission Spectroscopy (ICP-AES) | TestAmerica Savannah | 2016-10-04 | 55 | 5.8 | 55 | mg/Kg |  | 36.7075 | -108.1508
SJAR | SJAR_SED_092716 | Sample-Routine | Sediment |  | 2016-09-27 | 11:05 | MST | FOLLOWUPGKM | Disposable plastic scoop | Chromium | Total | 7.3 | mg/Kg | J+ |  | Final | Actual | Dry | USEPA | 6020A | ICP-MS | TestAmerica Savannah | 2016-10-04 | 1.1 | 0.12 | 1.1 | mg/Kg |  | 36.7075 | -108.1508
SJAR | SJAR_SED_092716 | Sample-Routine | Sediment |  | 2016-09-27 | 11:05 | MST | FOLLOWUPGKM | Disposable plastic scoop | Cobalt | Total | 5.8 | mg/Kg | J+ |  | Final | Actual | Dry | USEPA | 6020A | ICP-MS | TestAmerica Savannah | 2016-10-04 | 0.055 | 0.011 | 0.055 | mg/Kg |  | 36.7075 | -108.1508
SJAR | SJAR_SED_092716 | Sample-Routine | Sediment |  | 2016-09-27 | 11:05 | MST | FOLLOWUPGKM | Disposable plastic scoop | Copper | Total | 10 | mg/Kg |  |  | Final | Actual | Dry | USEPA | 6020A | ICP-MS | TestAmerica Savannah | 2016-10-04 | 0.55 | 0.14 | 0.55 | mg/Kg |  | 36.7075 | -108.1508
SJAR | SJAR_SED_092716 | Sample-Routine | Sediment |  | 2016-09-27 | 11:05 | MST | FOLLOWUPGKM | Disposable plastic scoop | Iron | Total | 10000 | mg/Kg |  |  | Final | Actual | Dry | USEPA | 6010C | Inductively Coupled Plasma - Atomic Emission Spectroscopy (ICP-AES) | TestAmerica Savannah | 2016-10-04 | 22 | 5.9 | 22 | mg/Kg |  | 36.7075 | -108.1508
SJAR | SJAR_SED_092716 | Sample-Routine | Sediment |  | 2016-09-27 | 11:05 | MST | FOLLOWUPGKM | Disposable plastic scoop | Lead | Total | 8 | mg/Kg |  |  | Final | Actual | Dry | USEPA | 6020A | ICP-MS | TestAmerica Savannah | 2016-10-04 | 0.22 | 0.055 | 0.22 | mg/Kg |  | 36.7075 | -108.1508
SJAR | SJAR_SED_092716 | Sample-Routine | Sediment |  | 2016-09-27 | 11:05 | MST | FOLLOWUPGKM | Disposable plastic scoop | Magnesium | Total | 2000 | mg/Kg |  |  | Final | Actual | Dry | USEPA | 6010C | Inductively Coupled Plasma - Atomic Emission Spectroscopy (ICP-AES) | TestAmerica Savannah | 2016-10-04 | 55 | 9.8 | 55 | mg/Kg |  | 36.7075 | -108.1508
SJAR | SJAR_SED_092716 | Sample-Routine | Sediment |  | 2016-09-27 | 11:05 | MST | FOLLOWUPGKM | Disposable plastic scoop | Manganese | Total | 290 | mg/Kg |  |  | Final | Actual | Dry | USEPA | 6020A | ICP-MS | TestAmerica Savannah | 2016-10-04 | 1.1 | 0.13 | 1.1 | mg/Kg |  | 36.7075 | -108.1508
SJAR | SJAR_SED_092716 | Sample-Routine | Sediment |  | 2016-09-27 | 11:05 | MST | FOLLOWUPGKM | Disposable plastic scoop | Mercury | Total |  | mg/Kg | U | Not Detected | Final | Actual | Dry | USEPA | 7471A | Mercury in Solid or Semisolid Waste | TestAmerica Savannah | 2016-10-04 | 0.024 | 0.0096 | 0.024 | mg/Kg |  | 36.7075 | -108.1508
SJAR | SJAR_SED_092716 | Sample-Routine | Sediment |  | 2016-09-27 | 11:05 | MST | FOLLOWUPGKM | Disposable plastic scoop | Molybdenum | Total | 0.52 | mg/Kg | J |  | Final | Actual | Dry | USEPA | 6020A | ICP-MS | TestAmerica Savannah | 2016-10-04 | 1.1 | 0.088 | 1.1 | mg/Kg |  | 36.7075 | -108.1508
SJAR | SJAR_SED_092716 | Sample-Routine | Sediment |  | 2016-09-27 | 11:05 | MST | FOLLOWUPGKM | Disposable plastic scoop | Nickel | Total | 7.9 | mg/Kg | J+ |  | Final | Actual | Dry | USEPA | 6020A | ICP-MS | TestAmerica Savannah | 2016-10-04 | 1.1 | 0.29 | 1.1 | mg/Kg |  | 36.7075 | -108.1508
SJAR | SJAR_SED_092716 | Sample-Routine | Sediment |  | 2016-09-27 | 11:05 | MST | FOLLOWUPGKM | Disposable plastic scoop | Organic carbon | Total |  | mg/Kg | U | Not Detected | Final | Actual | Wet | USEPA | 9060A | Total Organic Carbon in water and wastes by Carbonaceous Analyzer | TestAmerica Savannah | 2016-10-13 | 4000 | 1700 | 4000 | mg/Kg |  | 36.7075 | -108.1508
SJAR | SJAR_SED_092716 | Sample-Routine | Sediment |  | 2016-09-27 | 11:05 | MST | FOLLOWUPGKM | Disposable plastic scoop | Potassium | Total | 1300 | mg/Kg |  |  | Final | Actual | Dry | USEPA | 6010C | Inductively Coupled Plasma - Atomic Emission Spectroscopy (ICP-AES) | TestAmerica Savannah | 2016-10-04 | 110 | 2.8 | 110 | mg/Kg |  | 36.7075 | -108.1508
SJAR | SJAR_SED_092716 | Sample-Routine | Sediment |  | 2016-09-27 | 11:05 | MST | FOLLOWUPGKM | Disposable plastic scoop | Selenium | Total | 4.6 | mg/Kg | J+ |  | Final | Actual | Dry | USEPA | 6020A | ICP-MS | TestAmerica Savannah | 2016-10-04 | 0.55 | 0.11 | 0.55 | mg/Kg |  | 36.7075 | -108.1508
SJAR | SJAR_SED_092716 | Sample-Routine | Sediment |  | 2016-09-27 | 11:05 | MST | FOLLOWUPGKM | Disposable plastic scoop | Silver | Total |  | mg/Kg | UB | Not Detected | Final | Actual | Dry | USEPA | 6020A | ICP-MS | TestAmerica Savannah | 2016-10-04 | 0.11 | 0.011 | 0.11 | mg/Kg |  | 36.7075 | -108.1508
SJAR | SJAR_SED_092716 | Sample-Routine | Sediment |  | 2016-09-27 | 11:05 | MST | FOLLOWUPGKM | Disposable plastic scoop | Sodium | Total | 430 | mg/Kg |  |  | Final | Actual | Dry | USEPA | 6010C | Inductively Coupled Plasma - Atomic Emission Spectroscopy (ICP-AES) | TestAmerica Savannah | 2016-10-04 | 220 | 53 | 220 | mg/Kg |  | 36.7075 | -108.1508
SJAR | SJAR_SED_092716 | Sample-Routine | Sediment |  | 2016-09-27 | 11:05 | MST | FOLLOWUPGKM | Disposable plastic scoop | Thallium | Total | 0.14 | mg/Kg |  |  | Final | Actual | Dry | USEPA | 6020A | ICP-MS | TestAmerica Savannah | 2016-10-04 | 0.11 | 0.055 | 0.11 | mg/Kg |  | 36.7075 | -108.1508
SJAR | SJAR_SED_092716 | Sample-Routine | Sediment |  | 2016-09-27 | 11:05 | MST | FOLLOWUPGKM | Disposable plastic scoop | Vanadium | Total | 17 | mg/Kg | J+ |  | Final | Actual | Dry | USEPA | 6020A | ICP-MS | TestAmerica Savannah | 2016-10-04 | 0.55 | 0.3 | 0.55 | mg/Kg |  | 36.7075 | -108.1508
SJAR | SJAR_SED_092716 | Sample-Routine | Sediment |  | 2016-09-27 | 11:05 | MST | FOLLOWUPGKM | Disposable plastic scoop | Zinc | Total | 28 | mg/Kg |  |  | Final | Actual | Dry | USEPA | 6020A | ICP-MS | TestAmerica Savannah | 2016-10-04 | 2.2 | 1.1 | 2.2 | mg/Kg |  | 36.7075 | -108.1508
SJBB | SJBB_090116 | Sample-Routine | Water | Surface Water | 2016-09-01 | 13:10 | MST | FOLLOWUPGKM | Water Bottle | Alkalinity, total | Total | 120 | mg/L |  |  | Final | Actual | Wet | APHA | 2320-B | Alkalinity by Gran Titration | TestAmerica Savannah | 2016-09-06 | 5 | 5 | 5 | mg/L |  | 37.2574 | -109.6186
SJBB | SJBB_090116 | Sample-Routine | Water | Surface Water | 2016-09-01 | 13:10 | MST | FOLLOWUPGKM | Water Bottle | Aluminum | Dissolved |  | ug/L | U | Not Detected | Final | Actual | Wet | USEPA | 200.7 | Metals in Water by ICP-AES | TestAmerica Savannah | 2016-09-08 | 200 | 24 | 200 | ug/L | 0.45 µ filtered | 37.2574 | -109.6186
SJBB | SJBB_090116 | Sample-Routine | Water | Surface Water | 2016-09-01 | 13:10 | MST | FOLLOWUPGKM | Water Bottle | Aluminum | Dissolved | 17 | ug/L |  |  | Final | Actual | Wet | USEPA | 200.8 | Metals in Waters by ICP/MS | TestAmerica Savannah | 2016-09-08 | 10 | 4.6 | 10 | ug/L | 0.45 µ filtered | 37.2574 | -109.6186
SJBB | SJBB_090116 | Sample-Routine | Water | Surface Water | 2016-09-01 | 13:10 | MST | FOLLOWUPGKM | Water Bottle | Aluminum | Total | 28000 | ug/L |  |  | Final | Actual | Wet | USEPA | 200.7 | Metals in Water by ICP-AES | TestAmerica Savannah | 2016-09-08 | 200 | 24 | 200 | ug/L |  | 37.2574 | -109.6186
SJBB | SJBB_090116 | Sample-Routine | Water | Surface Water | 2016-09-01 | 13:10 | MST | FOLLOWUPGKM | Water Bottle | Antimony | Dissolved |  | ug/L | UJ | Not Detected | Final | Actual | Wet | USEPA | 200.8 | Metals in Waters by ICP/MS | TestAmerica Savannah | 2016-09-08 | 1 | 0.4 | 1 | ug/L |  | 37.2574 | -109.6186
SJBB | SJBB_090116 | Sample-Routine | Water | Surface Water | 2016-09-01 | 13:10 | MST | FOLLOWUPGKM | Water Bottle | Arsenic | Dissolved | 0.91 | ug/L | J |  | Final | Actual | Wet | USEPA | 200.8 | Metals in Waters by ICP/MS | TestAmerica Savannah | 2016-09-08 | 1 | 0.37 | 1 | ug/L |  | 37.2574 | -109.6186
SJBB | SJBB_090116 | Sample-Routine | Water | Surface Water | 2016-09-01 | 13:10 | MST | FOLLOWUPGKM | Water Bottle | Arsenic | Total | 5.3 | ug/L |  |  | Final | Actual | Wet | USEPA | 200.8 | Metals in Waters by ICP/MS | TestAmerica Savannah | 2016-09-08 | 1 | 0.37 | 1 | ug/L |  | 37.2574 | -109.6186
SJBB | SJBB_090116 | Sample-Routine | Water | Surface Water | 2016-09-01 | 13:10 | MST | FOLLOWUPGKM | Water Bottle | Barium | Dissolved | 97 | ug/L |  |  | Final | Actual | Wet | USEPA | 200.8 | Metals in Waters by ICP/MS | TestAmerica Savannah | 2016-09-08 | 2 | 0.14 | 2 | ug/L |  | 37.2574 | -109.6186
SJBB | SJBB_090116 | Sample-Routine | Water | Surface Water | 2016-09-01 | 13:10 | MST | FOLLOWUPGKM | Water Bottle | Barium | Total | 350 | ug/L |  |  | Final | Actual | Wet | USEPA | 200.8 | Metals in Waters by ICP/MS | TestAmerica Savannah | 2016-09-08 | 2 | 0.14 | 2 | ug/L |  | 37.2574 | -109.6186
SJBB | SJBB_090116 | Sample-Routine | Water | Surface Water | 2016-09-01 | 13:10 | MST | FOLLOWUPGKM | Water Bottle | Beryllium | Dissolved |  | ug/L | U | Not Detected | Final | Actual | Wet | USEPA | 200.8 | Metals in Waters by ICP/MS | TestAmerica Savannah | 2016-09-08 | 0.4 | 0.15 | 0.4 | ug/L |  | 37.2574 | -109.6186
SJBB | SJBB_090116 | Sample-Routine | Water | Surface Water | 2016-09-01 | 13:10 | MST | FOLLOWUPGKM | Water Bottle | Beryllium | Total | 2.7 | ug/L |  |  | Final | Actual | Wet | USEPA | 200.8 | Metals in Waters by ICP/MS | TestAmerica Savannah | 2016-09-08 | 0.4 | 0.15 | 0.4 | ug/L |  | 37.2574 | -109.6186
SJBB | SJBB_090116 | Sample-Routine | Water | Surface Water | 2016-09-01 | 13:10 | MST | FOLLOWUPGKM | Water Bottle | Cadmium | Dissolved |  | ug/L | U | Not Detected | Final | Actual | Wet | USEPA | 200.8 | Metals in Waters by ICP/MS | TestAmerica Savannah | 2016-09-08 | 0.5 | 0.043 | 0.5 | ug/L |  | 37.2574 | -109.6186
SJBB | SJBB_090116 | Sample-Routine | Water | Surface Water | 2016-09-01 | 13:10 | MST | FOLLOWUPGKM | Water Bottle | Cadmium | Total | 0.5 | ug/L |  |  | Final | Actual | Wet | USEPA | 200.8 | Metals in Waters by ICP/MS | TestAmerica Savannah | 2016-09-08 | 0.5 | 0.043 | 0.5 | ug/L |  | 37.2574 | -109.6186
SJBB | SJBB_090116 | Sample-Routine | Water | Surface Water | 2016-09-01 | 13:10 | MST | FOLLOWUPGKM | Water Bottle | Calcium | Dissolved | 69000 | ug/L |  |  | Final | Actual | Wet | USEPA | 200.7 | Metals in Water by ICP-AES | TestAmerica Savannah | 2016-09-08 | 500 | 25 | 500 | ug/L |  | 37.2574 | -109.6186
SJBB | SJBB_090116 | Sample-Routine | Water | Surface Water | 2016-09-01 | 13:10 | MST | FOLLOWUPGKM | Water Bottle | Calcium | Total | 110000 | ug/L |  |  | Final | Actual | Wet | USEPA | 200.7 | Metals in Water by ICP-AES | TestAmerica Savannah | 2016-09-08 | 500 | 25 | 500 | ug/L |  | 37.2574 | -109.6186
SJBB | SJBB_090116 | Sample-Routine | Water | Surface Water | 2016-09-01 | 13:10 | MST | FOLLOWUPGKM | Water Bottle | Chromium | Dissolved |  | ug/L | U | Not Detected | Final | Actual | Wet | USEPA | 200.8 | Metals in Waters by ICP/MS | TestAmerica Savannah | 2016-09-08 | 2 | 1 | 2 | ug/L |  | 37.2574 | -109.6186
SJBB | SJBB_090116 | Sample-Routine | Water | Surface Water | 2016-09-01 | 13:10 | MST | FOLLOWUPGKM | Water Bottle | Chromium | Total | 10 | ug/L |  |  | Final | Actual | Wet | USEPA | 200.8 | Metals in Waters by ICP/MS | TestAmerica Savannah | 2016-09-08 | 2 | 1 | 2 | ug/L |  | 37.2574 | -109.6186
SJBB | SJBB_090116 | Sample-Routine | Water | Surface Water | 2016-09-01 | 13:10 | MST | FOLLOWUPGKM | Water Bottle | Cobalt | Dissolved | 0.55 | ug/L |  |  | Final | Actual | Wet | USEPA | 200.8 | Metals in Waters by ICP/MS | TestAmerica Savannah | 2016-09-08 | 0.4 | 0.12 | 0.4 | ug/L |  | 37.2574 | -109.6186
SJBB | SJBB_090116 | Sample-Routine | Water | Surface Water | 2016-09-01 | 13:10 | MST | FOLLOWUPGKM | Water Bottle | Cobalt | Total | 15 | ug/L |  |  | Final | Actual | Wet | USEPA | 200.8 | Metals in Waters by ICP/MS | TestAmerica Savannah | 2016-09-08 | 0.4 | 0.12 | 0.4 | ug/L |  | 37.2574 | -109.6186
SJBB | SJBB_090116 | Sample-Routine | Water | Surface Water | 2016-09-01 | 13:10 | MST | FOLLOWUPGKM | Water Bottle | Copper | Dissolved | 3 | ug/L | J |  | Final | Actual | Wet | USEPA | 200.8 | Metals in Waters by ICP/MS | TestAmerica Savannah | 2016-09-08 | 5 | 0.5 | 5 | ug/L |  | 37.2574 | -109.6186
SJBB | SJBB_090116 | Sample-Routine | Water | Surface Water | 2016-09-01 | 13:10 | MST | FOLLOWUPGKM | Water Bottle | Copper | Total | 39 | ug/L |  |  | Final | Actual | Wet | USEPA | 200.8 | Metals in Waters by ICP/MS | TestAmerica Savannah | 2016-09-08 | 5 | 0.5 | 5 | ug/L |  | 37.2574 | -109.6186
SJBB | SJBB_090116 | Sample-Routine | Water | Surface Water | 2016-09-01 | 13:10 | MST | FOLLOWUPGKM | Water Bottle | Iron | Total | 21000 | ug/L |  |  | Final | Actual | Wet | USEPA | 200.7 | Metals in Water by ICP-AES | TestAmerica Savannah | 2016-09-08 | 50 | 17 | 50 | ug/L |  | 37.2574 | -109.6186
SJBB | SJBB_090116 | Sample-Routine | Water | Surface Water | 2016-09-01 | 13:10 | MST | FOLLOWUPGKM | Water Bottle | Lead | Dissolved | 0.074 | ug/L | J |  | Final | Actual | Wet | USEPA | 200.8 | Metals in Waters by ICP/MS | TestAmerica Savannah | 2016-09-08 | 0.3 | 0.06 | 0.3 | ug/L |  | 37.2574 | -109.6186
SJBB | SJBB_090116 | Sample-Routine | Water | Surface Water | 2016-09-01 | 13:10 | MST | FOLLOWUPGKM | Water Bottle | Lead | Total | 29 | ug/L |  |  | Final | Actual | Wet | USEPA | 200.8 | Metals in Waters by ICP/MS | TestAmerica Savannah | 2016-09-08 | 0.3 | 0.06 | 0.3 | ug/L |  | 37.2574 | -109.6186
SJBB | SJBB_090116 | Sample-Routine | Water | Surface Water | 2016-09-01 | 13:10 | MST | FOLLOWUPGKM | Water Bottle | Magnesium | Dissolved | 12000 | ug/L |  |  | Final | Actual | Wet | USEPA | 200.7 | Metals in Water by ICP-AES | TestAmerica Savannah | 2016-09-08 | 500 | 33 | 500 | ug/L |  | 37.2574 | -109.6186
SJBB | SJBB_090116 | Sample-Routine | Water | Surface Water | 2016-09-01 | 13:10 | MST | FOLLOWUPGKM | Water Bottle | Magnesium | Total | 23000 | ug/L |  |  | Final | Actual | Wet | USEPA | 200.7 | Metals in Water by ICP-AES | TestAmerica Savannah | 2016-09-08 | 500 | 33 | 500 | ug/L |  | 37.2574 | -109.6186
SJBB | SJBB_090116 | Sample-Routine | Water | Surface Water | 2016-09-01 | 13:10 | MST | FOLLOWUPGKM | Water Bottle | Manganese | Dissolved | 1.4 | ug/L | J |  | Final | Actual | Wet | USEPA | 200.8 | Metals in Waters by ICP/MS | TestAmerica Savannah | 2016-09-08 | 2.5 | 1.2 | 2.5 | ug/L |  | 37.2574 | -109.6186
SJBB | SJBB_090116 | Sample-Routine | Water | Surface Water | 2016-09-01 | 13:10 | MST | FOLLOWUPGKM | Water Bottle | Manganese | Total | 790 | ug/L |  |  | Final | Actual | Wet | USEPA | 200.8 | Metals in Waters by ICP/MS | TestAmerica Savannah | 2016-09-08 | 2.5 | 1.2 | 2.5 | ug/L |  | 37.2574 | -109.6186
SJBB | SJBB_090116 | Sample-Routine | Water | Surface Water | 2016-09-01 | 13:10 | MST | FOLLOWUPGKM | Water Bottle | Mercury | Dissolved | 0.0009 | ug/L |  |  | Final | Actual | Wet | USEPA | 1631E | Mercury in Water by Oxidation, Purge and Trap, and CVAFS | TestAmerica Savannah | 2016-09-14 | 0.0005 | 0.0002 | 0.0005 | ug/L |  | 37.2574 | -109.6186
SJBB | SJBB_090116 | Sample-Routine | Water | Surface Water | 2016-09-01 | 13:10 | MST | FOLLOWUPGKM | Water Bottle | Mercury | Total | 0.022 | ug/L |  |  | Final | Actual | Wet | USEPA | 1631E | Mercury in Water by Oxidation, Purge and Trap, and CVAFS | TestAmerica Savannah | 2016-09-14 | 0.0025 | 0.001 | 0.0025 | ug/L |  | 37.2574 | -109.6186
SJBB | SJBB_090116 | Sample-Routine | Water | Surface Water | 2016-09-01 | 13:10 | MST | FOLLOWUPGKM | Water Bottle | Molybdenum | Dissolved | 2.2 | ug/L |  |  | Final | Actual | Wet | USEPA | 200.8 | Metals in Waters by ICP/MS | TestAmerica Savannah | 2016-09-08 | 1 | 0.45 | 1 | ug/L |  | 37.2574 | -109.6186
SJBB | SJBB_090116 | Sample-Routine | Water | Surface Water | 2016-09-01 | 13:10 | MST | FOLLOWUPGKM | Water Bottle | Molybdenum | Total | 0.6 | ug/L | J- |  | Final | Actual | Wet | USEPA | 200.8 | Metals in Waters by ICP/MS | TestAmerica Savannah | 2016-09-08 | 1 | 0.45 | 1 | ug/L |  | 37.2574 | -109.6186
SJBB | SJBB_090116 | Sample-Routine | Water | Surface Water | 2016-09-01 | 13:10 | MST | FOLLOWUPGKM | Water Bottle | Nickel | Dissolved |  | ug/L | UB | Not Detected | Final | Actual | Wet | USEPA | 200.8 | Metals in Waters by ICP/MS | TestAmerica Savannah | 2016-09-08 | 5 | 0.4 | 5 | ug/L |  | 37.2574 | -109.6186
SJBB | SJBB_090116 | Sample-Routine | Water | Surface Water | 2016-09-01 | 13:10 | MST | FOLLOWUPGKM | Water Bottle | Nickel | Total | 16 | ug/L |  |  | Final | Actual | Wet | USEPA | 200.8 | Metals in Waters by ICP/MS | TestAmerica Savannah | 2016-09-08 | 5 | 0.4 | 5 | ug/L |  | 37.2574 | -109.6186
SJBB | SJBB_090116 | Sample-Routine | Water | Surface Water | 2016-09-01 | 13:10 | MST | FOLLOWUPGKM | Water Bottle | Organic carbon | Total | 4 | mg/L |  |  | Final | Actual | Wet | APHA | 5310-B | Total Organic Carbon by Combustion-Infrared Method | TestAmerica Savannah | 2016-09-06 | 1 | 0.5 | 1 | mg/L |  | 37.2574 | -109.6186
SJBB | SJBB_090116 | Sample-Routine | Water | Surface Water | 2016-09-01 | 13:10 | MST | FOLLOWUPGKM | Water Bottle | Organic carbon | Total | 4.8 | mg/L |  |  | Final | Actual | Wet | APHA | 5310-B | Total Organic Carbon by Combustion-Infrared Method | TestAmerica Savannah | 2016-09-06 | 1 | 0.5 | 1 | mg/L |  | 37.2574 | -109.6186
SJBB | SJBB_090116 | Sample-Routine | Water | Surface Water | 2016-09-01 | 13:10 | MST | FOLLOWUPGKM | Water Bottle | Potassium | Dissolved | 5000 | ug/L | J- |  | Final | Actual | Wet | USEPA | 200.7 | Metals in Water by ICP-AES | TestAmerica Savannah | 2016-09-08 | 1000 | 17 | 1000 | ug/L |  | 37.2574 | -109.6186
SJBB | SJBB_090116 | Sample-Routine | Water | Surface Water | 2016-09-01 | 13:10 | MST | FOLLOWUPGKM | Water Bottle | Potassium | Total | 10000 | ug/L | J+ |  | Final | Actual | Wet | USEPA | 200.7 | Metals in Water by ICP-AES | TestAmerica Savannah | 2016-09-08 | 1000 | 17 | 1000 | ug/L |  | 37.2574 | -109.6186
SJBB | SJBB_090116 | Sample-Routine | Water | Surface Water | 2016-09-01 | 13:10 | MST | FOLLOWUPGKM | Water Bottle | Selenium | Dissolved |  | ug/L | U | Not Detected | Final | Actual | Wet | USEPA | 200.8 | Metals in Waters by ICP/MS | TestAmerica Savannah | 2016-09-08 | 2 | 0.58 | 2 | ug/L |  | 37.2574 | -109.6186
SJBB | SJBB_090116 | Sample-Routine | Water | Surface Water | 2016-09-01 | 13:10 | MST | FOLLOWUPGKM | Water Bottle | Selenium | Total | 0.72 | ug/L | J |  | Final | Actual | Wet | USEPA | 200.8 | Metals in Waters by ICP/MS | TestAmerica Savannah | 2016-09-08 | 2 | 0.58 | 2 | ug/L |  | 37.2574 | -109.6186
SJBB | SJBB_090116 | Sample-Routine | Water | Surface Water | 2016-09-01 | 13:10 | MST | FOLLOWUPGKM | Water Bottle | Silver | Dissolved |  | ug/L | U | Not Detected | Final | Actual | Wet | USEPA | 200.8 | Metals in Waters by ICP/MS | TestAmerica Savannah | 2016-09-08 | 1 | 0.1 | 1 | ug/L |  | 37.2574 | -109.6186
SJBB | SJBB_090116 | Sample-Routine | Water | Surface Water | 2016-09-01 | 13:10 | MST | FOLLOWUPGKM | Water Bottle | Silver | Total |  | ug/L | U | Not Detected | Final | Actual | Wet | USEPA | 200.8 | Metals in Waters by ICP/MS | TestAmerica Savannah | 2016-09-08 | 1 | 0.1 | 1 | ug/L |  | 37.2574 | -109.6186
SJBB | SJBB_090116 | Sample-Routine | Water | Surface Water | 2016-09-01 | 13:10 | MST | FOLLOWUPGKM | Water Bottle | Sodium | Dissolved | 56000 | ug/L |  |  | Final | Actual | Wet | USEPA | 200.7 | Metals in Water by ICP-AES | TestAmerica Savannah | 2016-09-08 | 1000 | 480 | 1000 | ug/L |  | 37.2574 | -109.6186
SJBB | SJBB_090116 | Sample-Routine | Water | Surface Water | 2016-09-01 | 13:10 | MST | FOLLOWUPGKM | Water Bottle | Sodium | Total | 62000 | ug/L |  |  | Final | Actual | Wet | USEPA | 200.7 | Metals in Water by ICP-AES | TestAmerica Savannah | 2016-09-08 | 1000 | 480 | 1000 | ug/L |  | 37.2574 | -109.6186
SJBB | SJBB_090116 | Sample-Routine | Water | Surface Water | 2016-09-01 | 13:10 | MST | FOLLOWUPGKM | Water Bottle | Thallium | Dissolved |  | ug/L | U | Not Detected | Final | Actual | Wet | USEPA | 200.8 | Metals in Waters by ICP/MS | TestAmerica Savannah | 2016-09-08 | 0.2 | 0.1 | 0.2 | ug/L |  | 37.2574 | -109.6186
SJBB | SJBB_090116 | Sample-Routine | Water | Surface Water | 2016-09-01 | 13:10 | MST | FOLLOWUPGKM | Water Bottle | Thallium | Total | 0.19 | ug/L | J |  | Final | Actual | Wet | USEPA | 200.8 | Metals in Waters by ICP/MS | TestAmerica Savannah | 2016-09-08 | 0.2 | 0.1 | 0.2 | ug/L |  | 37.2574 | -109.6186
SJBB | SJBB_090116 | Sample-Routine | Water | Surface Water | 2016-09-01 | 13:10 | MST | FOLLOWUPGKM | Water Bottle | Total Hardness | Total | 380 | mg/L |  |  | Final | Actual | Wet | APHA | 2340B | Hardness by Calculation | TestAmerica Savannah | 2016-09-09 | 3.3 | 3.3 | 3.3 | mg/L |  | 37.2574 | -109.6186
SJBB | SJBB_090116 | Sample-Routine | Water | Surface Water | 2016-09-01 | 13:10 | MST | FOLLOWUPGKM | Water Bottle | Total Suspended Solids | Total | 4900 | mg/L |  |  | Final | Actual | Wet | APHA | 2540-D | Total Suspended Solids in Water | TestAmerica Savannah | 2016-09-04 | 170 | 170 | 170 | mg/L |  | 37.2574 | -109.6186
SJBB | SJBB_090116 | Sample-Routine | Water | Surface Water | 2016-09-01 | 13:10 | MST | FOLLOWUPGKM | Water Bottle | Vanadium | Dissolved | 1.9 | ug/L |  |  | Final | Actual | Wet | USEPA | 200.8 | Metals in Waters by ICP/MS | TestAmerica Savannah | 2016-09-08 | 1 | 0.3 | 1 | ug/L |  | 37.2574 | -109.6186
SJBB | SJBB_090116 | Sample-Routine | Water | Surface Water | 2016-09-01 | 13:10 | MST | FOLLOWUPGKM | Water Bottle | Vanadium | Total | 38 | ug/L |  |  | Final | Actual | Wet | USEPA | 200.8 | Metals in Waters by ICP/MS | TestAmerica Savannah | 2016-09-08 | 1 | 0.3 | 1 | ug/L |  | 37.2574 | -109.6186
SJBB | SJBB_090116 | Sample-Routine | Water | Surface Water | 2016-09-01 | 13:10 | MST | FOLLOWUPGKM | Water Bottle | Zinc | Dissolved |  | ug/L | U | Not Detected | Final | Actual | Wet | USEPA | 200.8 | Metals in Waters by ICP/MS | TestAmerica Savannah | 2016-09-08 | 20 | 2.8 | 20 | ug/L |  | 37.2574 | -109.6186
SJBB | SJBB_090116 | Sample-Routine | Water | Surface Water | 2016-09-01 | 13:10 | MST | FOLLOWUPGKM | Water Bottle | Zinc | Total | 87 | ug/L |  |  | Final | Actual | Wet | USEPA | 200.8 | Metals in Waters by ICP/MS | TestAmerica Savannah | 2016-09-08 | 20 | 2.8 | 20 | ug/L |  | 37.2574 | -109.6186
SJBB | SJBB_093016 | Sample-Routine | Water | Surface Water | 2016-09-30 | 10:00 | MST | FOLLOWUPGKM | Water Bottle | Alkalinity, total | Total | 120 | mg/L |  |  | Final | Actual | Wet | APHA | 2320-B | Alkalinity by Gran Titration | TestAmerica Savannah | 2016-10-05 | 5 | 5 | 5 | mg/L |  | 37.2574 | -109.6186
SJBB | SJBB_093016 | Sample-Routine | Water | Surface Water | 2016-09-30 | 10:00 | MST | FOLLOWUPGKM | Water Bottle | Aluminum | Dissolved |  | ug/L | U | Not Detected | Final | Actual | Wet | USEPA | 200.7 | Metals in Water by ICP-AES | TestAmerica Savannah | 2016-10-12 | 200 | 24 | 200 | ug/L | 0.45 µ filtered | 37.2574 | -109.6186
SJBB | SJBB_093016 | Sample-Routine | Water | Surface Water | 2016-09-30 | 10:00 | MST | FOLLOWUPGKM | Water Bottle | Aluminum | Dissolved | 5.3 | ug/L | J |  | Final | Actual | Wet | USEPA | 200.8 | Metals in Waters by ICP/MS | TestAmerica Savannah | 2016-10-15 | 10 | 4.6 | 10 | ug/L | 0.45 µ filtered | 37.2574 | -109.6186
SJBB | SJBB_093016 | Sample-Routine | Water | Surface Water | 2016-09-30 | 10:00 | MST | FOLLOWUPGKM | Water Bottle | Aluminum | Total | 3400 | ug/L | J |  | Final | Actual | Wet | USEPA | 200.7 | Metals in Water by ICP-AES | TestAmerica Savannah | 2016-10-12 | 200 | 24 | 200 | ug/L |  | 37.2574 | -109.6186
SJBB | SJBB_093016 | Sample-Routine | Water | Surface Water | 2016-09-30 | 10:00 | MST | FOLLOWUPGKM | Water Bottle | Antimony | Dissolved |  | ug/L | U | Not Detected | Final | Actual | Wet | USEPA | 200.8 | Metals in Waters by ICP/MS | TestAmerica Savannah | 2016-10-15 | 1 | 0.4 | 1 | ug/L |  | 37.2574 | -109.6186
SJBB | SJBB_093016 | Sample-Routine | Water | Surface Water | 2016-09-30 | 10:00 | MST | FOLLOWUPGKM | Water Bottle | Antimony | Total |  | ug/L | U | Not Detected | Final | Actual | Wet | USEPA | 200.8 | Metals in Waters by ICP/MS | TestAmerica Savannah | 2016-10-15 | 1 | 0.4 | 1 | ug/L |  | 37.2574 | -109.6186
SJBB | SJBB_093016 | Sample-Routine | Water | Surface Water | 2016-09-30 | 10:00 | MST | FOLLOWUPGKM | Water Bottle | Arsenic | Dissolved | 0.54 | ug/L | J |  | Final | Actual | Wet | USEPA | 200.8 | Metals in Waters by ICP/MS | TestAmerica Savannah | 2016-10-15 | 1 | 0.37 | 1 | ug/L |  | 37.2574 | -109.6186
SJBB | SJBB_093016 | Sample-Routine | Water | Surface Water | 2016-09-30 | 10:00 | MST | FOLLOWUPGKM | Water Bottle | Arsenic | Total | 1.5 | ug/L | J |  | Final | Actual | Wet | USEPA | 200.8 | Metals in Waters by ICP/MS | TestAmerica Savannah | 2016-10-15 | 1 | 0.37 | 1 | ug/L |  | 37.2574 | -109.6186
SJBB | SJBB_093016 | Sample-Routine | Water | Surface Water | 2016-09-30 | 10:00 | MST | FOLLOWUPGKM | Water Bottle | Barium | Dissolved | 82 | ug/L |  |  | Final | Actual | Wet | USEPA | 200.8 | Metals in Waters by ICP/MS | TestAmerica Savannah | 2016-10-15 | 2 | 0.14 | 2 | ug/L |  | 37.2574 | -109.6186
SJBB | SJBB_093016 | Sample-Routine | Water | Surface Water | 2016-09-30 | 10:00 | MST | FOLLOWUPGKM | Water Bottle | Barium | Total | 130 | ug/L |  |  | Final | Actual | Wet | USEPA | 200.8 | Metals in Waters by ICP/MS | TestAmerica Savannah | 2016-10-15 | 2 | 0.14 | 2 | ug/L |  | 37.2574 | -109.6186
SJBB | SJBB_093016 | Sample-Routine | Water | Surface Water | 2016-09-30 | 10:00 | MST | FOLLOWUPGKM | Water Bottle | Beryllium | Dissolved |  | ug/L | U | Not Detected | Final | Actual | Wet | USEPA | 200.8 | Metals in Waters by ICP/MS | TestAmerica Savannah | 2016-10-15 | 0.4 | 0.15 | 0.4 | ug/L |  | 37.2574 | -109.6186
SJBB | SJBB_093016 | Sample-Routine | Water | Surface Water | 2016-09-30 | 10:00 | MST | FOLLOWUPGKM | Water Bottle | Beryllium | Total | 0.26 | ug/L | J |  | Final | Actual | Wet | USEPA | 200.8 | Metals in Waters by ICP/MS | TestAmerica Savannah | 2016-10-15 | 0.4 | 0.15 | 0.4 | ug/L |  | 37.2574 | -109.6186
SJBB | SJBB_093016 | Sample-Routine | Water | Surface Water | 2016-09-30 | 10:00 | MST | FOLLOWUPGKM | Water Bottle | Cadmium | Dissolved |  | ug/L | U | Not Detected | Final | Actual | Wet | USEPA | 200.8 | Metals in Waters by ICP/MS | TestAmerica Savannah | 2016-10-15 | 0.5 | 0.043 | 0.5 | ug/L |  | 37.2574 | -109.6186
SJBB | SJBB_093016 | Sample-Routine | Water | Surface Water | 2016-09-30 | 10:00 | MST | FOLLOWUPGKM | Water Bottle | Cadmium | Total | 0.24 | ug/L | J |  | Final | Actual | Wet | USEPA | 200.8 | Metals in Waters by ICP/MS | TestAmerica Savannah | 2016-10-15 | 0.5 | 0.043 | 0.5 | ug/L |  | 37.2574 | -109.6186
SJBB | SJBB_093016 | Sample-Routine | Water | Surface Water | 2016-09-30 | 10:00 | MST | FOLLOWUPGKM | Water Bottle | Calcium | Dissolved | 72000 | ug/L |  |  | Final | Actual | Wet | USEPA | 200.7 | Metals in Water by ICP-AES | TestAmerica Savannah | 2016-10-12 | 500 | 25 | 500 | ug/L |  | 37.2574 | -109.6186
SJBB | SJBB_093016 | Sample-Routine | Water | Surface Water | 2016-09-30 | 10:00 | MST | FOLLOWUPGKM | Water Bottle | Calcium | Total | 81000 | ug/L |  |  | Final | Actual | Wet | USEPA | 200.7 | Metals in Water by ICP-AES | TestAmerica Savannah | 2016-10-12 | 500 | 25 | 500 | ug/L |  | 37.2574 | -109.6186
SJBB | SJBB_093016 | Sample-Routine | Water | Surface Water | 2016-09-30 | 10:00 | MST | FOLLOWUPGKM | Water Bottle | Chromium | Dissolved |  | ug/L | U | Not Detected | Final | Actual | Wet | USEPA | 200.8 | Metals in Waters by ICP/MS | TestAmerica Savannah | 2016-10-15 | 2 | 1 | 2 | ug/L |  | 37.2574 | -109.6186
SJBB | SJBB_093016 | Sample-Routine | Water | Surface Water | 2016-09-30 | 10:00 | MST | FOLLOWUPGKM | Water Bottle | Chromium | Total | 1.5 | ug/L | J |  | Final | Actual | Wet | USEPA | 200.8 | Metals in Waters by ICP/MS | TestAmerica Savannah | 2016-10-15 | 2 | 1 | 2 | ug/L |  | 37.2574 | -109.6186
SJBB | SJBB_093016 | Sample-Routine | Water | Surface Water | 2016-09-30 | 10:00 | MST | FOLLOWUPGKM | Water Bottle | Cobalt | Dissolved | 0.25 | ug/L | J |  | Final | Actual | Wet | USEPA | 200.8 | Metals in Waters by ICP/MS | TestAmerica Savannah | 2016-10-15 | 0.4 | 0.12 | 0.4 | ug/L |  | 37.2574 | -109.6186
SJBB | SJBB_093016 | Sample-Routine | Water | Surface Water | 2016-09-30 | 10:00 | MST | FOLLOWUPGKM | Water Bottle | Cobalt | Total | 1.7 | ug/L | J |  | Final | Actual | Wet | USEPA | 200.8 | Metals in Waters by ICP/MS | TestAmerica Savannah | 2016-10-15 | 0.4 | 0.12 | 0.4 | ug/L |  | 37.2574 | -109.6186
SJBB | SJBB_093016 | Sample-Routine | Water | Surface Water | 2016-09-30 | 10:00 | MST | FOLLOWUPGKM | Water Bottle | Copper | Dissolved | 0.86 | ug/L | J |  | Final | Actual | Wet | USEPA | 200.8 | Metals in Waters by ICP/MS | TestAmerica Savannah | 2016-10-15 | 5 | 0.5 | 5 | ug/L |  | 37.2574 | -109.6186
SJBB | SJBB_093016 | Sample-Routine | Water | Surface Water | 2016-09-30 | 10:00 | MST | FOLLOWUPGKM | Water Bottle | Copper | Total | 5.3 | ug/L |  |  | Final | Actual | Wet | USEPA | 200.8 | Metals in Waters by ICP/MS | TestAmerica Savannah | 2016-10-15 | 5 | 0.5 | 5 | ug/L |  | 37.2574 | -109.6186
SJBB | SJBB_093016 | Sample-Routine | Water | Surface Water | 2016-09-30 | 10:00 | MST | FOLLOWUPGKM | Water Bottle | Iron | Dissolved |  | ug/L | U | Not Detected | Final | Actual | Wet | USEPA | 200.7 | Metals in Water by ICP-AES | TestAmerica Savannah | 2016-10-12 | 50 | 17 | 50 | ug/L |  | 37.2574 | -109.6186
SJBB | SJBB_093016 | Sample-Routine | Water | Surface Water | 2016-09-30 | 10:00 | MST | FOLLOWUPGKM | Water Bottle | Iron | Total | 2500 | ug/L | J |  | Final | Actual | Wet | USEPA | 200.7 | Metals in Water by ICP-AES | TestAmerica Savannah | 2016-10-12 | 50 | 17 | 50 | ug/L |  | 37.2574 | -109.6186
SJBB | SJBB_093016 | Sample-Routine | Water | Surface Water | 2016-09-30 | 10:00 | MST | FOLLOWUPGKM | Water Bottle | Lead | Dissolved |  | ug/L | U | Not Detected | Final | Actual | Wet | USEPA | 200.8 | Metals in Waters by ICP/MS | TestAmerica Savannah | 2016-10-15 | 0.3 | 0.06 | 0.3 | ug/L |  | 37.2574 | -109.6186
SJBB | SJBB_093016 | Sample-Routine | Water | Surface Water | 2016-09-30 | 10:00 | MST | FOLLOWUPGKM | Water Bottle | Lead | Total | 4.3 | ug/L |  |  | Final | Actual | Wet | USEPA | 200.8 | Metals in Waters by ICP/MS | TestAmerica Savannah | 2016-10-15 | 0.3 | 0.06 | 0.3 | ug/L |  | 37.2574 | -109.6186
SJBB | SJBB_093016 | Sample-Routine | Water | Surface Water | 2016-09-30 | 10:00 | MST | FOLLOWUPGKM | Water Bottle | Magnesium | Dissolved | 15000 | ug/L |  |  | Final | Actual | Wet | USEPA | 200.7 | Metals in Water by ICP-AES | TestAmerica Savannah | 2016-10-12 | 500 | 33 | 500 | ug/L |  | 37.2574 | -109.6186
SJBB | SJBB_093016 | Sample-Routine | Water | Surface Water | 2016-09-30 | 10:00 | MST | FOLLOWUPGKM | Water Bottle | Magnesium | Total | 17000 | ug/L |  |  | Final | Actual | Wet | USEPA | 200.7 | Metals in Water by ICP-AES | TestAmerica Savannah | 2016-10-12 | 500 | 33 | 500 | ug/L |  | 37.2574 | -109.6186
SJBB | SJBB_093016 | Sample-Routine | Water | Surface Water | 2016-09-30 | 10:00 | MST | FOLLOWUPGKM | Water Bottle | Manganese | Dissolved |  | ug/L | U | Not Detected | Final | Actual | Wet | USEPA | 200.8 | Metals in Waters by ICP/MS | TestAmerica Savannah | 2016-10-15 | 2.5 | 1.2 | 2.5 | ug/L |  | 37.2574 | -109.6186
SJBB | SJBB_093016 | Sample-Routine | Water | Surface Water | 2016-09-30 | 10:00 | MST | FOLLOWUPGKM | Water Bottle | Manganese | Total | 180 | ug/L |  |  | Final | Actual | Wet | USEPA | 200.8 | Metals in Waters by ICP/MS | TestAmerica Savannah | 2016-10-15 | 2.5 | 1.2 | 2.5 | ug/L |  | 37.2574 | -109.6186
SJBB | SJBB_093016 | Sample-Routine | Water | Surface Water | 2016-09-30 | 10:00 | MST | FOLLOWUPGKM | Water Bottle | Mercury | Dissolved |  | ug/L | U | Not Detected | Final | Actual | Wet | USEPA | 245.1 | Mercury in Water by CVAA | TestAmerica Savannah | 2016-10-11 | 0.2 | 0.08 | 0.2 | ug/L |  | 37.2574 | -109.6186
SJBB | SJBB_093016 | Sample-Routine | Water | Surface Water | 2016-09-30 | 10:00 | MST | FOLLOWUPGKM | Water Bottle | Mercury | Dissolved | 0.00028 | ug/L | J |  | Final | Actual | Wet | USEPA | 1631E | Mercury in Water by Oxidation, Purge and Trap, and CVAFS | TestAmerica Savannah | 2016-10-11 | 0.0005 | 0.0002 | 0.0005 | ug/L |  | 37.2574 | -109.6186
SJBB | SJBB_093016 | Sample-Routine | Water | Surface Water | 2016-09-30 | 10:00 | MST | FOLLOWUPGKM | Water Bottle | Mercury | Total |  | ug/L | U | Not Detected | Final | Actual | Wet | USEPA | 245.1 | Mercury in Water by CVAA | TestAmerica Savannah | 2016-10-11 | 0.2 | 0.08 | 0.2 | ug/L |  | 37.2574 | -109.6186
SJBB | SJBB_093016 | Sample-Routine | Water | Surface Water | 2016-09-30 | 10:00 | MST | FOLLOWUPGKM | Water Bottle | Mercury | Total | 0.0057 | ug/L |  |  | Final | Actual | Wet | USEPA | 1631E | Mercury in Water by Oxidation, Purge and Trap, and CVAFS | TestAmerica Savannah | 2016-10-11 | 0.0005 | 0.0002 | 0.0005 | ug/L |  | 37.2574 | -109.6186
SJBB | SJBB_093016 | Sample-Routine | Water | Surface Water | 2016-09-30 | 10:00 | MST | FOLLOWUPGKM | Water Bottle | Molybdenum | Dissolved | 1.4 | ug/L |  |  | Final | Actual | Wet | USEPA | 200.8 | Metals in Waters by ICP/MS | TestAmerica Savannah | 2016-10-15 | 1 | 0.45 | 1 | ug/L |  | 37.2574 | -109.6186
SJBB | SJBB_093016 | Sample-Routine | Water | Surface Water | 2016-09-30 | 10:00 | MST | FOLLOWUPGKM | Water Bottle | Molybdenum | Total | 0.98 | ug/L | J |  | Final | Actual | Wet | USEPA | 200.8 | Metals in Waters by ICP/MS | TestAmerica Savannah | 2016-10-15 | 1 | 0.45 | 1 | ug/L |  | 37.2574 | -109.6186
SJBB | SJBB_093016 | Sample-Routine | Water | Surface Water | 2016-09-30 | 10:00 | MST | FOLLOWUPGKM | Water Bottle | Nickel | Dissolved | 2.5 | ug/L | J |  | Final | Actual | Wet | USEPA | 200.8 | Metals in Waters by ICP/MS | TestAmerica Savannah | 2016-10-15 | 5 | 0.4 | 5 | ug/L |  | 37.2574 | -109.6186
SJBB | SJBB_093016 | Sample-Routine | Water | Surface Water | 2016-09-30 | 10:00 | MST | FOLLOWUPGKM | Water Bottle | Nickel | Total | 4.5 | ug/L | J |  | Final | Actual | Wet | USEPA | 200.8 | Metals in Waters by ICP/MS | TestAmerica Savannah | 2016-10-15 | 5 | 0.4 | 5 | ug/L |  | 37.2574 | -109.6186
SJBB | SJBB_093016 | Sample-Routine | Water | Surface Water | 2016-09-30 | 10:00 | MST | FOLLOWUPGKM | Water Bottle | Organic carbon | Total | 2.6 | mg/L |  |  | Final | Actual | Wet | APHA | 5310-B | Total Organic Carbon by Combustion-Infrared Method | TestAmerica Savannah | 2016-10-12 | 1 | 0.5 | 1 | mg/L |  | 37.2574 | -109.6186
SJBB | SJBB_093016 | Sample-Routine | Water | Surface Water | 2016-09-30 | 10:00 | MST | FOLLOWUPGKM | Water Bottle | Organic carbon | Total | 3.2 | mg/L |  |  | Final | Actual | Wet | APHA | 5310-B | Total Organic Carbon by Combustion-Infrared Method | TestAmerica Savannah | 2016-10-12 | 1 | 0.5 | 1 | mg/L |  | 37.2574 | -109.6186
SJBB | SJBB_093016 | Sample-Routine | Water | Surface Water | 2016-09-30 | 10:00 | MST | FOLLOWUPGKM | Water Bottle | Potassium | Dissolved | 3100 | ug/L |  |  | Final | Actual | Wet | USEPA | 200.7 | Metals in Water by ICP-AES | TestAmerica Savannah | 2016-10-12 | 1000 | 17 | 1000 | ug/L |  | 37.2574 | -109.6186
SJBB | SJBB_093016 | Sample-Routine | Water | Surface Water | 2016-09-30 | 10:00 | MST | FOLLOWUPGKM | Water Bottle | Potassium | Total | 3900 | ug/L |  |  | Final | Actual | Wet | USEPA | 200.7 | Metals in Water by ICP-AES | TestAmerica Savannah | 2016-10-12 | 1000 | 17 | 1000 | ug/L |  | 37.2574 | -109.6186
SJBB | SJBB_093016 | Sample-Routine | Water | Surface Water | 2016-09-30 | 10:00 | MST | FOLLOWUPGKM | Water Bottle | Selenium | Dissolved |  | ug/L | U | Not Detected | Final | Actual | Wet | USEPA | 200.8 | Metals in Waters by ICP/MS | TestAmerica Savannah | 2016-10-15 | 2 | 0.58 | 2 | ug/L |  | 37.2574 | -109.6186
SJBB | SJBB_093016 | Sample-Routine | Water | Surface Water | 2016-09-30 | 10:00 | MST | FOLLOWUPGKM | Water Bottle | Selenium | Total |  | ug/L | U | Not Detected | Final | Actual | Wet | USEPA | 200.8 | Metals in Waters by ICP/MS | TestAmerica Savannah | 2016-10-15 | 2 | 0.58 | 2 | ug/L |  | 37.2574 | -109.6186
SJBB | SJBB_093016 | Sample-Routine | Water | Surface Water | 2016-09-30 | 10:00 | MST | FOLLOWUPGKM | Water Bottle | Silver | Dissolved |  | ug/L | U | Not Detected | Final | Actual | Wet | USEPA | 200.8 | Metals in Waters by ICP/MS | TestAmerica Savannah | 2016-10-15 | 1 | 0.1 | 1 | ug/L |  | 37.2574 | -109.6186
SJBB | SJBB_093016 | Sample-Routine | Water | Surface Water | 2016-09-30 | 10:00 | MST | FOLLOWUPGKM | Water Bottle | Silver | Total |  | ug/L | U | Not Detected | Final | Actual | Wet | USEPA | 200.8 | Metals in Waters by ICP/MS | TestAmerica Savannah | 2016-10-15 | 1 | 0.1 | 1 | ug/L |  | 37.2574 | -109.6186
SJBB | SJBB_093016 | Sample-Routine | Water | Surface Water | 2016-09-30 | 10:00 | MST | FOLLOWUPGKM | Water Bottle | Sodium | Dissolved | 32000 | ug/L |  |  | Final | Actual | Wet | USEPA | 200.7 | Metals in Water by ICP-AES | TestAmerica Savannah | 2016-10-12 | 1000 | 480 | 1000 | ug/L |  | 37.2574 | -109.6186
SJBB | SJBB_093016 | Sample-Routine | Water | Surface Water | 2016-09-30 | 10:00 | MST | FOLLOWUPGKM | Water Bottle | Sodium | Total | 32000 | ug/L |  |  | Final | Actual | Wet | USEPA | 200.7 | Metals in Water by ICP-AES | TestAmerica Savannah | 2016-10-12 | 1000 | 480 | 1000 | ug/L |  | 37.2574 | -109.6186
SJBB | SJBB_093016 | Sample-Routine | Water | Surface Water | 2016-09-30 | 10:00 | MST | FOLLOWUPGKM | Water Bottle | Thallium | Dissolved |  | ug/L | U | Not Detected | Final | Actual | Wet | USEPA | 200.8 | Metals in Waters by ICP/MS | TestAmerica Savannah | 2016-10-15 | 0.2 | 0.1 | 0.2 | ug/L |  | 37.2574 | -109.6186
SJBB | SJBB_093016 | Sample-Routine | Water | Surface Water | 2016-09-30 | 10:00 | MST | FOLLOWUPGKM | Water Bottle | Thallium | Total |  | ug/L | U | Not Detected | Final | Actual | Wet | USEPA | 200.8 | Metals in Waters by ICP/MS | TestAmerica Savannah | 2016-10-15 | 0.2 | 0.1 | 0.2 | ug/L |  | 37.2574 | -109.6186
SJBB | SJBB_093016 | Sample-Routine | Water | Surface Water | 2016-09-30 | 10:00 | MST | FOLLOWUPGKM | Water Bottle | Total Hardness | Total | 270 | mg/L |  |  | Final | Actual | Wet | APHA | 2340B | Hardness by Calculation | TestAmerica Savannah | 2016-10-17 | 3.3 | 3.3 | 3.3 | mg/L |  | 37.2574 | -109.6186
SJBB | SJBB_093016 | Sample-Routine | Water | Surface Water | 2016-09-30 | 10:00 | MST | FOLLOWUPGKM | Water Bottle | Total Suspended Solids | Total | 290 | mg/L |  |  | Final | Actual | Wet | APHA | 2540-D | Total Suspended Solids in Water | TestAmerica Savannah | 2016-10-05 | 10 | 10 | 10 | mg/L |  | 37.2574 | -109.6186
SJBB | SJBB_093016 | Sample-Routine | Water | Surface Water | 2016-09-30 | 10:00 | MST | FOLLOWUPGKM | Water Bottle | Vanadium | Dissolved | 1.6 | ug/L |  |  | Final | Actual | Wet | USEPA | 200.8 | Metals in Waters by ICP/MS | TestAmerica Savannah | 2016-10-15 | 1 | 0.3 | 1 | ug/L |  | 37.2574 | -109.6186
SJBB | SJBB_093016 | Sample-Routine | Water | Surface Water | 2016-09-30 | 10:00 | MST | FOLLOWUPGKM | Water Bottle | Vanadium | Total | 6.3 | ug/L | J |  | Final | Actual | Wet | USEPA | 200.8 | Metals in Waters by ICP/MS | TestAmerica Savannah | 2016-10-15 | 1 | 0.3 | 1 | ug/L |  | 37.2574 | -109.6186
SJBB | SJBB_093016 | Sample-Routine | Water | Surface Water | 2016-09-30 | 10:00 | MST | FOLLOWUPGKM | Water Bottle | Zinc | Dissolved |  | ug/L | U | Not Detected | Final | Actual | Wet | USEPA | 200.8 | Metals in Waters by ICP/MS | TestAmerica Savannah | 2016-10-15 | 20 | 2.8 | 20 | ug/L |  | 37.2574 | -109.6186
SJBB | SJBB_093016 | Sample-Routine | Water | Surface Water | 2016-09-30 | 10:00 | MST | FOLLOWUPGKM | Water Bottle | Zinc | Total | 20 | ug/L | J |  | Final | Actual | Wet | USEPA | 200.8 | Metals in Waters by ICP/MS | TestAmerica Savannah | 2016-10-15 | 20 | 2.8 | 20 | ug/L |  | 37.2574 | -109.6186
SJBB | SJBB_093016D | Quality Control Field Replicate Msr/Obs | Water | Surface Water | 2016-09-30 | 10:00 | MST | FOLLOWUPGKM | Water Bottle | Alkalinity, total | Total | 140 | mg/L |  |  | Final | Actual | Wet | APHA | 2320-B | Alkalinity by Gran Titration | TestAmerica Savannah | 2016-10-05 | 5 | 5 | 5 | mg/L |  | 37.2574 | -109.6186
SJBB | SJBB_093016D | Quality Control Field Replicate Msr/Obs | Water | Surface Water | 2016-09-30 | 10:00 | MST | FOLLOWUPGKM | Water Bottle | Aluminum | Dissolved |  | ug/L | U | Not Detected | Final | Actual | Wet | USEPA | 200.7 | Metals in Water by ICP-AES | TestAmerica Savannah | 2016-10-12 | 200 | 24 | 200 | ug/L | 0.45 µ filtered | 37.2574 | -109.6186
SJBB | SJBB_093016D | Quality Control Field Replicate Msr/Obs | Water | Surface Water | 2016-09-30 | 10:00 | MST | FOLLOWUPGKM | Water Bottle | Aluminum | Dissolved | 5.3 | ug/L | J |  | Final | Actual | Wet | USEPA | 200.8 | Metals in Waters by ICP/MS | TestAmerica Savannah | 2016-10-15 | 10 | 4.6 | 10 | ug/L | 0.45 µ filtered | 37.2574 | -109.6186
SJBB | SJBB_093016D | Quality Control Field Replicate Msr/Obs | Water | Surface Water | 2016-09-30 | 10:00 | MST | FOLLOWUPGKM | Water Bottle | Aluminum | Total | 7600 | ug/L | J |  | Final | Actual | Wet | USEPA | 200.7 | Metals in Water by ICP-AES | TestAmerica Savannah | 2016-10-12 | 200 | 24 | 200 | ug/L |  | 37.2574 | -109.6186
SJBB | SJBB_093016D | Quality Control Field Replicate Msr/Obs | Water | Surface Water | 2016-09-30 | 10:00 | MST | FOLLOWUPGKM | Water Bottle | Antimony | Dissolved |  | ug/L | U | Not Detected | Final | Actual | Wet | USEPA | 200.8 | Metals in Waters by ICP/MS | TestAmerica Savannah | 2016-10-15 | 1 | 0.4 | 1 | ug/L |  | 37.2574 | -109.6186
SJBB | SJBB_093016D | Quality Control Field Replicate Msr/Obs | Water | Surface Water | 2016-09-30 | 10:00 | MST | FOLLOWUPGKM | Water Bottle | Antimony | Total |  | ug/L | U | Not Detected | Final | Actual | Wet | USEPA | 200.8 | Metals in Waters by ICP/MS | TestAmerica Savannah | 2016-10-15 | 1 | 0.4 | 1 | ug/L |  | 37.2574 | -109.6186
SJBB | SJBB_093016D | Quality Control Field Replicate Msr/Obs | Water | Surface Water | 2016-09-30 | 10:00 | MST | FOLLOWUPGKM | Water Bottle | Arsenic | Dissolved | 0.82 | ug/L | J |  | Final | Actual | Wet | USEPA | 200.8 | Metals in Waters by ICP/MS | TestAmerica Savannah | 2016-10-15 | 1 | 0.37 | 1 | ug/L |  | 37.2574 | -109.6186
SJBB | SJBB_093016D | Quality Control Field Replicate Msr/Obs | Water | Surface Water | 2016-09-30 | 10:00 | MST | FOLLOWUPGKM | Water Bottle | Arsenic | Total | 2.1 | ug/L | J |  | Final | Actual | Wet | USEPA | 200.8 | Metals in Waters by ICP/MS | TestAmerica Savannah | 2016-10-15 | 1 | 0.37 | 1 | ug/L |  | 37.2574 | -109.6186
SJBB | SJBB_093016D | Quality Control Field Replicate Msr/Obs | Water | Surface Water | 2016-09-30 | 10:00 | MST | FOLLOWUPGKM | Water Bottle | Barium | Dissolved | 81 | ug/L |  |  | Final | Actual | Wet | USEPA | 200.8 | Metals in Waters by ICP/MS | TestAmerica Savannah | 2016-10-15 | 2 | 0.14 | 2 | ug/L |  | 37.2574 | -109.6186
SJBB | SJBB_093016D | Quality Control Field Replicate Msr/Obs | Water | Surface Water | 2016-09-30 | 10:00 | MST | FOLLOWUPGKM | Water Bottle | Barium | Total | 160 | ug/L |  |  | Final | Actual | Wet | USEPA | 200.8 | Metals in Waters by ICP/MS | TestAmerica Savannah | 2016-10-15 | 2 | 0.14 | 2 | ug/L |  | 37.2574 | -109.6186
SJBB | SJBB_093016D | Quality Control Field Replicate Msr/Obs | Water | Surface Water | 2016-09-30 | 10:00 | MST | FOLLOWUPGKM | Water Bottle | Beryllium | Dissolved |  | ug/L | U | Not Detected | Final | Actual | Wet | USEPA | 200.8 | Metals in Waters by ICP/MS | TestAmerica Savannah | 2016-10-15 | 0.4 | 0.15 | 0.4 | ug/L |  | 37.2574 | -109.6186
SJBB | SJBB_093016D | Quality Control Field Replicate Msr/Obs | Water | Surface Water | 2016-09-30 | 10:00 | MST | FOLLOWUPGKM | Water Bottle | Beryllium | Total | 0.34 | ug/L | J |  | Final | Actual | Wet | USEPA | 200.8 | Metals in Waters by ICP/MS | TestAmerica Savannah | 2016-10-15 | 0.4 | 0.15 | 0.4 | ug/L |  | 37.2574 | -109.6186
SJBB | SJBB_093016D | Quality Control Field Replicate Msr/Obs | Water | Surface Water | 2016-09-30 | 10:00 | MST | FOLLOWUPGKM | Water Bottle | Cadmium | Dissolved | 0.071 | ug/L | J |  | Final | Actual | Wet | USEPA | 200.8 | Metals in Waters by ICP/MS | TestAmerica Savannah | 2016-10-15 | 0.5 | 0.043 | 0.5 | ug/L |  | 37.2574 | -109.6186
SJBB | SJBB_093016D | Quality Control Field Replicate Msr/Obs | Water | Surface Water | 2016-09-30 | 10:00 | MST | FOLLOWUPGKM | Water Bottle | Cadmium | Total | 0.15 | ug/L | J |  | Final | Actual | Wet | USEPA | 200.8 | Metals in Waters by ICP/MS | TestAmerica Savannah | 2016-10-15 | 0.5 | 0.043 | 0.5 | ug/L |  | 37.2574 | -109.6186
SJBB | SJBB_093016D | Quality Control Field Replicate Msr/Obs | Water | Surface Water | 2016-09-30 | 10:00 | MST | FOLLOWUPGKM | Water Bottle | Calcium | Dissolved | 71000 | ug/L |  |  | Final | Actual | Wet | USEPA | 200.7 | Metals in Water by ICP-AES | TestAmerica Savannah | 2016-10-12 | 500 | 25 | 500 | ug/L |  | 37.2574 | -109.6186
SJBB | SJBB_093016D | Quality Control Field Replicate Msr/Obs | Water | Surface Water | 2016-09-30 | 10:00 | MST | FOLLOWUPGKM | Water Bottle | Calcium | Total | 81000 | ug/L |  |  | Final | Actual | Wet | USEPA | 200.7 | Metals in Water by ICP-AES | TestAmerica Savannah | 2016-10-12 | 500 | 25 | 500 | ug/L |  | 37.2574 | -109.6186
SJBB | SJBB_093016D | Quality Control Field Replicate Msr/Obs | Water | Surface Water | 2016-09-30 | 10:00 | MST | FOLLOWUPGKM | Water Bottle | Chromium | Dissolved |  | ug/L | U | Not Detected | Final | Actual | Wet | USEPA | 200.8 | Metals in Waters by ICP/MS | TestAmerica Savannah | 2016-10-15 | 2 | 1 | 2 | ug/L |  | 37.2574 | -109.6186
SJBB | SJBB_093016D | Quality Control Field Replicate Msr/Obs | Water | Surface Water | 2016-09-30 | 10:00 | MST | FOLLOWUPGKM | Water Bottle | Chromium | Total | 4.3 | ug/L | J |  | Final | Actual | Wet | USEPA | 200.8 | Metals in Waters by ICP/MS | TestAmerica Savannah | 2016-10-15 | 2 | 1 | 2 | ug/L |  | 37.2574 | -109.6186
SJBB | SJBB_093016D | Quality Control Field Replicate Msr/Obs | Water | Surface Water | 2016-09-30 | 10:00 | MST | FOLLOWUPGKM | Water Bottle | Cobalt | Dissolved | 0.25 | ug/L | J |  | Final | Actual | Wet | USEPA | 200.8 | Metals in Waters by ICP/MS | TestAmerica Savannah | 2016-10-15 | 0.4 | 0.12 | 0.4 | ug/L |  | 37.2574 | -109.6186
SJBB | SJBB_093016D | Quality Control Field Replicate Msr/Obs | Water | Surface Water | 2016-09-30 | 10:00 | MST | FOLLOWUPGKM | Water Bottle | Cobalt | Total | 2.7 | ug/L | J |  | Final | Actual | Wet | USEPA | 200.8 | Metals in Waters by ICP/MS | TestAmerica Savannah | 2016-10-15 | 0.4 | 0.12 | 0.4 | ug/L |  | 37.2574 | -109.6186
SJBB | SJBB_093016D | Quality Control Field Replicate Msr/Obs | Water | Surface Water | 2016-09-30 | 10:00 | MST | FOLLOWUPGKM | Water Bottle | Copper | Dissolved | 0.85 | ug/L | J |  | Final | Actual | Wet | USEPA | 200.8 | Metals in Waters by ICP/MS | TestAmerica Savannah | 2016-10-15 | 5 | 0.5 | 5 | ug/L |  | 37.2574 | -109.6186
SJBB | SJBB_093016D | Quality Control Field Replicate Msr/Obs | Water | Surface Water | 2016-09-30 | 10:00 | MST | FOLLOWUPGKM | Water Bottle | Copper | Total | 7.1 | ug/L |  |  | Final | Actual | Wet | USEPA | 200.8 | Metals in Waters by ICP/MS | TestAmerica Savannah | 2016-10-15 | 5 | 0.5 | 5 | ug/L |  | 37.2574 | -109.6186
SJBB | SJBB_093016D | Quality Control Field Replicate Msr/Obs | Water | Surface Water | 2016-09-30 | 10:00 | MST | FOLLOWUPGKM | Water Bottle | Iron | Dissolved |  | ug/L | U | Not Detected | Final | Actual | Wet | USEPA | 200.7 | Metals in Water by ICP-AES | TestAmerica Savannah | 2016-10-12 | 50 | 17 | 50 | ug/L |  | 37.2574 | -109.6186
SJBB | SJBB_093016D | Quality Control Field Replicate Msr/Obs | Water | Surface Water | 2016-09-30 | 10:00 | MST | FOLLOWUPGKM | Water Bottle | Iron | Total | 5600 | ug/L | J |  | Final | Actual | Wet | USEPA | 200.7 | Metals in Water by ICP-AES | TestAmerica Savannah | 2016-10-12 | 50 | 17 | 50 | ug/L |  | 37.2574 | -109.6186
SJBB | SJBB_093016D | Quality Control Field Replicate Msr/Obs | Water | Surface Water | 2016-09-30 | 10:00 | MST | FOLLOWUPGKM | Water Bottle | Lead | Dissolved |  | ug/L | U | Not Detected | Final | Actual | Wet | USEPA | 200.8 | Metals in Waters by ICP/MS | TestAmerica Savannah | 2016-10-15 | 0.3 | 0.06 | 0.3 | ug/L |  | 37.2574 | -109.6186
SJBB | SJBB_093016D | Quality Control Field Replicate Msr/Obs | Water | Surface Water | 2016-09-30 | 10:00 | MST | FOLLOWUPGKM | Water Bottle | Lead | Total | 5.6 | ug/L |  |  | Final | Actual | Wet | USEPA | 200.8 | Metals in Waters by ICP/MS | TestAmerica Savannah | 2016-10-15 | 0.3 | 0.06 | 0.3 | ug/L |  | 37.2574 | -109.6186
SJBB | SJBB_093016D | Quality Control Field Replicate Msr/Obs | Water | Surface Water | 2016-09-30 | 10:00 | MST | FOLLOWUPGKM | Water Bottle | Magnesium | Dissolved | 15000 | ug/L |  |  | Final | Actual | Wet | USEPA | 200.7 | Metals in Water by ICP-AES | TestAmerica Savannah | 2016-10-12 | 500 | 33 | 500 | ug/L |  | 37.2574 | -109.6186
SJBB | SJBB_093016D | Quality Control Field Replicate Msr/Obs | Water | Surface Water | 2016-09-30 | 10:00 | MST | FOLLOWUPGKM | Water Bottle | Magnesium | Total | 18000 | ug/L |  |  | Final | Actual | Wet | USEPA | 200.7 | Metals in Water by ICP-AES | TestAmerica Savannah | 2016-10-12 | 500 | 33 | 500 | ug/L |  | 37.2574 | -109.6186
SJBB | SJBB_093016D | Quality Control Field Replicate Msr/Obs | Water | Surface Water | 2016-09-30 | 10:00 | MST | FOLLOWUPGKM | Water Bottle | Manganese | Dissolved |  | ug/L | U | Not Detected | Final | Actual | Wet | USEPA | 200.8 | Metals in Waters by ICP/MS | TestAmerica Savannah | 2016-10-15 | 2.5 | 1.2 | 2.5 | ug/L |  | 37.2574 | -109.6186
SJBB | SJBB_093016D | Quality Control Field Replicate Msr/Obs | Water | Surface Water | 2016-09-30 | 10:00 | MST | FOLLOWUPGKM | Water Bottle | Manganese | Total | 190 | ug/L |  |  | Final | Actual | Wet | USEPA | 200.8 | Metals in Waters by ICP/MS | TestAmerica Savannah | 2016-10-15 | 2.5 | 1.2 | 2.5 | ug/L |  | 37.2574 | -109.6186
SJBB | SJBB_093016D | Quality Control Field Replicate Msr/Obs | Water | Surface Water | 2016-09-30 | 10:00 | MST | FOLLOWUPGKM | Water Bottle | Mercury | Dissolved |  | ug/L | U | Not Detected | Final | Actual | Wet | USEPA | 245.1 | Mercury in Water by CVAA | TestAmerica Savannah | 2016-10-11 | 0.2 | 0.08 | 0.2 | ug/L |  | 37.2574 | -109.6186
SJBB | SJBB_093016D | Quality Control Field Replicate Msr/Obs | Water | Surface Water | 2016-09-30 | 10:00 | MST | FOLLOWUPGKM | Water Bottle | Mercury | Dissolved | 0.00033 | ug/L | J |  | Final | Actual | Wet | USEPA | 1631E | Mercury in Water by Oxidation, Purge and Trap, and CVAFS | TestAmerica Savannah | 2016-10-11 | 0.0005 | 0.0002 | 0.0005 | ug/L |  | 37.2574 | -109.6186
SJBB | SJBB_093016D | Quality Control Field Replicate Msr/Obs | Water | Surface Water | 2016-09-30 | 10:00 | MST | FOLLOWUPGKM | Water Bottle | Mercury | Total |  | ug/L | U | Not Detected | Final | Actual | Wet | USEPA | 245.1 | Mercury in Water by CVAA | TestAmerica Savannah | 2016-10-11 | 0.2 | 0.08 | 0.2 | ug/L |  | 37.2574 | -109.6186
SJBB | SJBB_093016D | Quality Control Field Replicate Msr/Obs | Water | Surface Water | 2016-09-30 | 10:00 | MST | FOLLOWUPGKM | Water Bottle | Mercury | Total | 0.0055 | ug/L |  |  | Final | Actual | Wet | USEPA | 1631E | Mercury in Water by Oxidation, Purge and Trap, and CVAFS | TestAmerica Savannah | 2016-10-11 | 0.0005 | 0.0002 | 0.0005 | ug/L |  | 37.2574 | -109.6186
SJBB | SJBB_093016D | Quality Control Field Replicate Msr/Obs | Water | Surface Water | 2016-09-30 | 10:00 | MST | FOLLOWUPGKM | Water Bottle | Molybdenum | Dissolved | 1.3 | ug/L |  |  | Final | Actual | Wet | USEPA | 200.8 | Metals in Waters by ICP/MS | TestAmerica Savannah | 2016-10-15 | 1 | 0.45 | 1 | ug/L |  | 37.2574 | -109.6186
SJBB | SJBB_093016D | Quality Control Field Replicate Msr/Obs | Water | Surface Water | 2016-09-30 | 10:00 | MST | FOLLOWUPGKM | Water Bottle | Molybdenum | Total | 1.5 | ug/L |  |  | Final | Actual | Wet | USEPA | 200.8 | Metals in Waters by ICP/MS | TestAmerica Savannah | 2016-10-15 | 1 | 0.45 | 1 | ug/L |  | 37.2574 | -109.6186
SJBB | SJBB_093016D | Quality Control Field Replicate Msr/Obs | Water | Surface Water | 2016-09-30 | 10:00 | MST | FOLLOWUPGKM | Water Bottle | Nickel | Dissolved | 2.5 | ug/L | J |  | Final | Actual | Wet | USEPA | 200.8 | Metals in Waters by ICP/MS | TestAmerica Savannah | 2016-10-15 | 5 | 0.4 | 5 | ug/L |  | 37.2574 | -109.6186
SJBB | SJBB_093016D | Quality Control Field Replicate Msr/Obs | Water | Surface Water | 2016-09-30 | 10:00 | MST | FOLLOWUPGKM | Water Bottle | Nickel | Total | 6.2 | ug/L |  |  | Final | Actual | Wet | USEPA | 200.8 | Metals in Waters by ICP/MS | TestAmerica Savannah | 2016-10-15 | 5 | 0.4 | 5 | ug/L |  | 37.2574 | -109.6186
SJBB | SJBB_093016D | Quality Control Field Replicate Msr/Obs | Water | Surface Water | 2016-09-30 | 10:00 | MST | FOLLOWUPGKM | Water Bottle | Organic carbon | Total | 2.7 | mg/L |  |  | Final | Actual | Wet | APHA | 5310-B | Total Organic Carbon by Combustion-Infrared Method | TestAmerica Savannah | 2016-10-12 | 1 | 0.5 | 1 | mg/L |  | 37.2574 | -109.6186
SJBB | SJBB_093016D | Quality Control Field Replicate Msr/Obs | Water | Surface Water | 2016-09-30 | 10:00 | MST | FOLLOWUPGKM | Water Bottle | Organic carbon | Total | 4.1 | mg/L |  |  | Final | Actual | Wet | APHA | 5310-B | Total Organic Carbon by Combustion-Infrared Method | TestAmerica Savannah | 2016-10-12 | 1 | 0.5 | 1 | mg/L |  | 37.2574 | -109.6186
SJBB | SJBB_093016D | Quality Control Field Replicate Msr/Obs | Water | Surface Water | 2016-09-30 | 10:00 | MST | FOLLOWUPGKM | Water Bottle | Potassium | Dissolved | 3000 | ug/L |  |  | Final | Actual | Wet | USEPA | 200.7 | Metals in Water by ICP-AES | TestAmerica Savannah | 2016-10-12 | 1000 | 17 | 1000 | ug/L |  | 37.2574 | -109.6186
SJBB | SJBB_093016D | Quality Control Field Replicate Msr/Obs | Water | Surface Water | 2016-09-30 | 10:00 | MST | FOLLOWUPGKM | Water Bottle | Potassium | Total | 5100 | ug/L |  |  | Final | Actual | Wet | USEPA | 200.7 | Metals in Water by ICP-AES | TestAmerica Savannah | 2016-10-12 | 1000 | 17 | 1000 | ug/L |  | 37.2574 | -109.6186
SJBB | SJBB_093016D | Quality Control Field Replicate Msr/Obs | Water | Surface Water | 2016-09-30 | 10:00 | MST | FOLLOWUPGKM | Water Bottle | Selenium | Dissolved |  | ug/L | U | Not Detected | Final | Actual | Wet | USEPA | 200.8 | Metals in Waters by ICP/MS | TestAmerica Savannah | 2016-10-15 | 2 | 0.58 | 2 | ug/L |  | 37.2574 | -109.6186
SJBB | SJBB_093016D | Quality Control Field Replicate Msr/Obs | Water | Surface Water | 2016-09-30 | 10:00 | MST | FOLLOWUPGKM | Water Bottle | Selenium | Total |  | ug/L | U | Not Detected | Final | Actual | Wet | USEPA | 200.8 | Metals in Waters by ICP/MS | TestAmerica Savannah | 2016-10-15 | 2 | 0.58 | 2 | ug/L |  | 37.2574 | -109.6186
SJBB | SJBB_093016D | Quality Control Field Replicate Msr/Obs | Water | Surface Water | 2016-09-30 | 10:00 | MST | FOLLOWUPGKM | Water Bottle | Silver | Dissolved |  | ug/L | U | Not Detected | Final | Actual | Wet | USEPA | 200.8 | Metals in Waters by ICP/MS | TestAmerica Savannah | 2016-10-15 | 1 | 0.1 | 1 | ug/L |  | 37.2574 | -109.6186
SJBB | SJBB_093016D | Quality Control Field Replicate Msr/Obs | Water | Surface Water | 2016-09-30 | 10:00 | MST | FOLLOWUPGKM | Water Bottle | Silver | Total |  | ug/L | U | Not Detected | Final | Actual | Wet | USEPA | 200.8 | Metals in Waters by ICP/MS | TestAmerica Savannah | 2016-10-15 | 1 | 0.1 | 1 | ug/L |  | 37.2574 | -109.6186
SJBB | SJBB_093016D | Quality Control Field Replicate Msr/Obs | Water | Surface Water | 2016-09-30 | 10:00 | MST | FOLLOWUPGKM | Water Bottle | Sodium | Dissolved | 31000 | ug/L |  |  | Final | Actual | Wet | USEPA | 200.7 | Metals in Water by ICP-AES | TestAmerica Savannah | 2016-10-12 | 1000 | 480 | 1000 | ug/L |  | 37.2574 | -109.6186
SJBB | SJBB_093016D | Quality Control Field Replicate Msr/Obs | Water | Surface Water | 2016-09-30 | 10:00 | MST | FOLLOWUPGKM | Water Bottle | Sodium | Total | 33000 | ug/L |  |  | Final | Actual | Wet | USEPA | 200.7 | Metals in Water by ICP-AES | TestAmerica Savannah | 2016-10-12 | 1000 | 480 | 1000 | ug/L |  | 37.2574 | -109.6186
SJBB | SJBB_093016D | Quality Control Field Replicate Msr/Obs | Water | Surface Water | 2016-09-30 | 10:00 | MST | FOLLOWUPGKM | Water Bottle | Thallium | Dissolved |  | ug/L | U | Not Detected | Final | Actual | Wet | USEPA | 200.8 | Metals in Waters by ICP/MS | TestAmerica Savannah | 2016-10-15 | 0.2 | 0.1 | 0.2 | ug/L |  | 37.2574 | -109.6186
SJBB | SJBB_093016D | Quality Control Field Replicate Msr/Obs | Water | Surface Water | 2016-09-30 | 10:00 | MST | FOLLOWUPGKM | Water Bottle | Thallium | Total |  | ug/L | U | Not Detected | Final | Actual | Wet | USEPA | 200.8 | Metals in Waters by ICP/MS | TestAmerica Savannah | 2016-10-15 | 0.2 | 0.1 | 0.2 | ug/L |  | 37.2574 | -109.6186
SJBB | SJBB_093016D | Quality Control Field Replicate Msr/Obs | Water | Surface Water | 2016-09-30 | 10:00 | MST | FOLLOWUPGKM | Water Bottle | Total Hardness | Total | 280 | mg/L |  |  | Final | Actual | Wet | APHA | 2340B | Hardness by Calculation | TestAmerica Savannah | 2016-10-17 | 3.3 | 3.3 | 3.3 | mg/L |  | 37.2574 | -109.6186
SJBB | SJBB_093016D | Quality Control Field Replicate Msr/Obs | Water | Surface Water | 2016-09-30 | 10:00 | MST | FOLLOWUPGKM | Water Bottle | Total Suspended Solids | Total | 300 | mg/L |  |  | Final | Actual | Wet | APHA | 2540-D | Total Suspended Solids in Water | TestAmerica Savannah | 2016-10-05 | 16 | 16 | 16 | mg/L |  | 37.2574 | -109.6186
SJBB | SJBB_093016D | Quality Control Field Replicate Msr/Obs | Water | Surface Water | 2016-09-30 | 10:00 | MST | FOLLOWUPGKM | Water Bottle | Vanadium | Dissolved | 1.6 | ug/L |  |  | Final | Actual | Wet | USEPA | 200.8 | Metals in Waters by ICP/MS | TestAmerica Savannah | 2016-10-15 | 1 | 0.3 | 1 | ug/L |  | 37.2574 | -109.6186
SJBB | SJBB_093016D | Quality Control Field Replicate Msr/Obs | Water | Surface Water | 2016-09-30 | 10:00 | MST | FOLLOWUPGKM | Water Bottle | Vanadium | Total | 12 | ug/L | J |  | Final | Actual | Wet | USEPA | 200.8 | Metals in Waters by ICP/MS | TestAmerica Savannah | 2016-10-15 | 1 | 0.3 | 1 | ug/L |  | 37.2574 | -109.6186
SJBB | SJBB_093016D | Quality Control Field Replicate Msr/Obs | Water | Surface Water | 2016-09-30 | 10:00 | MST | FOLLOWUPGKM | Water Bottle | Zinc | Dissolved |  | ug/L | U | Not Detected | Final | Actual | Wet | USEPA | 200.8 | Metals in Waters by ICP/MS | TestAmerica Savannah | 2016-10-15 | 20 | 2.8 | 20 | ug/L |  | 37.2574 | -109.6186
SJBB | SJBB_093016D | Quality Control Field Replicate Msr/Obs | Water | Surface Water | 2016-09-30 | 10:00 | MST | FOLLOWUPGKM | Water Bottle | Zinc | Total | 28 | ug/L | J |  | Final | Actual | Wet | USEPA | 200.8 | Metals in Waters by ICP/MS | TestAmerica Savannah | 2016-10-15 | 20 | 2.8 | 20 | ug/L |  | 37.2574 | -109.6186
SJBB | SJBB_SED_090116 | Sample-Routine | Sediment |  | 2016-09-01 | 13:10 | MST | FOLLOWUPGKM | Disposable plastic scoop | Aluminum | Total | 5100 | mg/Kg | J |  | Final | Actual | Dry | USEPA | 6010C | Inductively Coupled Plasma - Atomic Emission Spectroscopy (ICP-AES) | TestAmerica Savannah | 2016-09-08 | 9.8 | 1.5 | 9.8 | mg/Kg |  | 37.2574 | -109.6186
SJBB | SJBB_SED_090116 | Sample-Routine | Sediment |  | 2016-09-01 | 13:10 | MST | FOLLOWUPGKM | Disposable plastic scoop | Arsenic | Total | 1.9 | mg/Kg | J |  | Final | Actual | Dry | USEPA | 6020A | ICP-MS | TestAmerica Savannah | 2016-09-09 | 0.75 | 0.063 | 0.75 | mg/Kg |  | 37.2574 | -109.6186
SJBB | SJBB_SED_090116 | Sample-Routine | Sediment |  | 2016-09-01 | 13:10 | MST | FOLLOWUPGKM | Disposable plastic scoop | Barium | Total | 240 | mg/Kg | J |  | Final | Actual | Dry | USEPA | 6020A | ICP-MS | TestAmerica Savannah | 2016-09-09 | 0.25 | 0.088 | 0.25 | mg/Kg |  | 37.2574 | -109.6186
SJBB | SJBB_SED_090116 | Sample-Routine | Sediment |  | 2016-09-01 | 13:10 | MST | FOLLOWUPGKM | Disposable plastic scoop | Beryllium | Total | 0.31 | mg/Kg | J |  | Final | Actual | Dry | USEPA | 6020A | ICP-MS | TestAmerica Savannah | 2016-09-09 | 0.12 | 0.028 | 0.12 | mg/Kg |  | 37.2574 | -109.6186
SJBB | SJBB_SED_090116 | Sample-Routine | Sediment |  | 2016-09-01 | 13:10 | MST | FOLLOWUPGKM | Disposable plastic scoop | Cadmium | Total | 0.06 | mg/Kg | J |  | Final | Actual | Dry | USEPA | 6020A | ICP-MS | TestAmerica Savannah | 2016-09-09 | 0.12 | 0.012 | 0.12 | mg/Kg |  | 37.2574 | -109.6186
SJBB | SJBB_SED_090116 | Sample-Routine | Sediment |  | 2016-09-01 | 13:10 | MST | FOLLOWUPGKM | Disposable plastic scoop | Calcium | Total | 13000 | mg/Kg | J |  | Final | Actual | Dry | USEPA | 6010C | Inductively Coupled Plasma - Atomic Emission Spectroscopy (ICP-AES) | TestAmerica Savannah | 2016-09-08 | 49 | 14 | 49 | mg/Kg |  | 37.2574 | -109.6186
SJBB | SJBB_SED_090116 | Sample-Routine | Sediment |  | 2016-09-01 | 13:10 | MST | FOLLOWUPGKM | Disposable plastic scoop | Chromium | Total | 3.7 | mg/Kg | J |  | Final | Actual | Dry | USEPA | 6020A | ICP-MS | TestAmerica Savannah | 2016-09-09 | 0.25 | 0.095 | 0.25 | mg/Kg |  | 37.2574 | -109.6186
SJBB | SJBB_SED_090116 | Sample-Routine | Sediment |  | 2016-09-01 | 13:10 | MST | FOLLOWUPGKM | Disposable plastic scoop | Cobalt | Total | 2.6 | mg/Kg | J |  | Final | Actual | Dry | USEPA | 6020A | ICP-MS | TestAmerica Savannah | 2016-09-10 | 0.11 | 0.0073 | 0.11 | mg/Kg |  | 37.2574 | -109.6186
SJBB | SJBB_SED_090116 | Sample-Routine | Sediment |  | 2016-09-01 | 13:10 | MST | FOLLOWUPGKM | Disposable plastic scoop | Copper | Total | 5.5 | mg/Kg | J |  | Final | Actual | Dry | USEPA | 6020A | ICP-MS | TestAmerica Savannah | 2016-09-10 | 0.27 | 0.078 | 0.27 | mg/Kg |  | 37.2574 | -109.6186
SJBB | SJBB_SED_090116 | Sample-Routine | Sediment |  | 2016-09-01 | 13:10 | MST | FOLLOWUPGKM | Disposable plastic scoop | Iron | Total | 6500 | mg/Kg | J |  | Final | Actual | Dry | USEPA | 6010C | Inductively Coupled Plasma - Atomic Emission Spectroscopy (ICP-AES) | TestAmerica Savannah | 2016-09-07 | 15 | 3.7 | 15 | mg/Kg |  | 37.2574 | -109.6186
SJBB | SJBB_SED_090116 | Sample-Routine | Sediment |  | 2016-09-01 | 13:10 | MST | FOLLOWUPGKM | Disposable plastic scoop | Lead | Total | 5.3 | mg/Kg | J |  | Final | Actual | Dry | USEPA | 6020A | ICP-MS | TestAmerica Savannah | 2016-09-09 | 0.19 | 0.023 | 0.19 | mg/Kg |  | 37.2574 | -109.6186
SJBB | SJBB_SED_090116 | Sample-Routine | Sediment |  | 2016-09-01 | 13:10 | MST | FOLLOWUPGKM | Disposable plastic scoop | Magnesium | Total | 2700 | mg/Kg | J |  | Final | Actual | Dry | USEPA | 6010C | Inductively Coupled Plasma - Atomic Emission Spectroscopy (ICP-AES) | TestAmerica Savannah | 2016-09-07 | 20 | 3.6 | 20 | mg/Kg |  | 37.2574 | -109.6186
SJBB | SJBB_SED_090116 | Sample-Routine | Sediment |  | 2016-09-01 | 13:10 | MST | FOLLOWUPGKM | Disposable plastic scoop | Manganese | Total | 210 | mg/Kg | J |  | Final | Actual | Dry | USEPA | 6020A | ICP-MS | TestAmerica Savannah | 2016-09-09 | 0.31 | 0.041 | 0.31 | mg/Kg |  | 37.2574 | -109.6186
SJBB | SJBB_SED_090116 | Sample-Routine | Sediment |  | 2016-09-01 | 13:10 | MST | FOLLOWUPGKM | Disposable plastic scoop | Mercury | Total | 0.0077 | mg/Kg | J |  | Final | Actual | Dry | USEPA | 7471A | Mercury in Solid or Semisolid Waste | TestAmerica Savannah | 2016-09-06 | 0.024 | 0.0077 | 0.024 | mg/Kg |  | 37.2574 | -109.6186
SJBB | SJBB_SED_090116 | Sample-Routine | Sediment |  | 2016-09-01 | 13:10 | MST | FOLLOWUPGKM | Disposable plastic scoop | Molybdenum | Total | 0.21 | mg/Kg | J |  | Final | Actual | Dry | USEPA | 6020A | ICP-MS | TestAmerica Savannah | 2016-09-09 | 0.25 | 0.022 | 0.25 | mg/Kg |  | 37.2574 | -109.6186
SJBB | SJBB_SED_090116 | Sample-Routine | Sediment |  | 2016-09-01 | 13:10 | MST | FOLLOWUPGKM | Disposable plastic scoop | Nickel | Total | 4.4 | mg/Kg | J |  | Final | Actual | Dry | USEPA | 6020A | ICP-MS | TestAmerica Savannah | 2016-09-10 | 0.16 | 0.028 | 0.16 | mg/Kg |  | 37.2574 | -109.6186
SJBB | SJBB_SED_090116 | Sample-Routine | Sediment |  | 2016-09-01 | 13:10 | MST | FOLLOWUPGKM | Disposable plastic scoop | Organic carbon | Total | 4400 | mg/Kg | J |  | Final | Actual | Wet | USEPA | 9060A | Total Organic Carbon in water and wastes by Carbonaceous Analyzer | TestAmerica Savannah | 2016-09-16 | 4000 | 1700 | 4000 | mg/Kg |  | 37.2574 | -109.6186
SJBB | SJBB_SED_090116 | Sample-Routine | Sediment |  | 2016-09-01 | 13:10 | MST | FOLLOWUPGKM | Disposable plastic scoop | Potassium | Total | 1100 | mg/Kg | J |  | Final | Actual | Dry | USEPA | 6010C | Inductively Coupled Plasma - Atomic Emission Spectroscopy (ICP-AES) | TestAmerica Savannah | 2016-09-07 | 290 | 40 | 290 | mg/Kg |  | 37.2574 | -109.6186
SJBB | SJBB_SED_090116 | Sample-Routine | Sediment |  | 2016-09-01 | 13:10 | MST | FOLLOWUPGKM | Disposable plastic scoop | Selenium | Total | 0.17 | mg/Kg | J |  | Final | Actual | Dry | USEPA | 6020A | ICP-MS | TestAmerica Savannah | 2016-09-09 | 0.62 | 0.17 | 0.62 | mg/Kg |  | 37.2574 | -109.6186
SJBB | SJBB_SED_090116 | Sample-Routine | Sediment |  | 2016-09-01 | 13:10 | MST | FOLLOWUPGKM | Disposable plastic scoop | Silver | Total |  | mg/Kg | UJ | Not Detected | Final | Actual | Dry | USEPA | 6020A | ICP-MS | TestAmerica Savannah | 2016-09-09 | 0.12 | 0.025 | 0.12 | mg/Kg |  | 37.2574 | -109.6186
SJBB | SJBB_SED_090116 | Sample-Routine | Sediment |  | 2016-09-01 | 13:10 | MST | FOLLOWUPGKM | Disposable plastic scoop | Sodium | Total | 210 | mg/Kg | J |  | Final | Actual | Dry | USEPA | 6010C | Inductively Coupled Plasma - Atomic Emission Spectroscopy (ICP-AES) | TestAmerica Savannah | 2016-09-07 | 490 | 58 | 490 | mg/Kg |  | 37.2574 | -109.6186
SJBB | SJBB_SED_090116 | Sample-Routine | Sediment |  | 2016-09-01 | 13:10 | MST | FOLLOWUPGKM | Disposable plastic scoop | Thallium | Total | 0.081 | mg/Kg | J |  | Final | Actual | Dry | USEPA | 6020A | ICP-MS | TestAmerica Savannah | 2016-09-09 | 0.12 | 0.0044 | 0.12 | mg/Kg |  | 37.2574 | -109.6186
SJBB | SJBB_SED_090116 | Sample-Routine | Sediment |  | 2016-09-01 | 13:10 | MST | FOLLOWUPGKM | Disposable plastic scoop | Vanadium | Total | 9 | mg/Kg | J |  | Final | Actual | Dry | USEPA | 6020A | ICP-MS | TestAmerica Savannah | 2016-09-09 | 0.62 | 0.048 | 0.62 | mg/Kg |  | 37.2574 | -109.6186
SJBB | SJBB_SED_090116 | Sample-Routine | Sediment |  | 2016-09-01 | 13:10 | MST | FOLLOWUPGKM | Disposable plastic scoop | Zinc | Total | 20 | mg/Kg | J |  | Final | Actual | Dry | USEPA | 6020A | ICP-MS | TestAmerica Savannah | 2016-09-09 | 1.2 | 0.39 | 1.2 | mg/Kg |  | 37.2574 | -109.6186
SJBB | SJBB_SED_093016 | Sample-Routine | Sediment |  | 2016-09-30 | 10:00 | MST | FOLLOWUPGKM | Disposable plastic scoop | Aluminum | Total | 5200 | mg/Kg |  |  | Final | Actual | Dry | USEPA | 6010C | Inductively Coupled Plasma - Atomic Emission Spectroscopy (ICP-AES) | TestAmerica Savannah | 2016-10-11 | 22 | 3.4 | 22 | mg/Kg |  | 37.2574 | -109.6186
SJBB | SJBB_SED_093016 | Sample-Routine | Sediment |  | 2016-09-30 | 10:00 | MST | FOLLOWUPGKM | Disposable plastic scoop | Antimony | Total |  | mg/Kg | U | Not Detected | Final | Actual | Dry | USEPA | 6020A | ICP-MS | TestAmerica Savannah | 2016-10-17 | 1.1 | 0.11 | 1.1 | mg/Kg |  | 37.2574 | -109.6186
SJBB | SJBB_SED_093016 | Sample-Routine | Sediment |  | 2016-09-30 | 10:00 | MST | FOLLOWUPGKM | Disposable plastic scoop | Arsenic | Total | 2.6 | mg/Kg |  |  | Final | Actual | Dry | USEPA | 6020A | ICP-MS | TestAmerica Savannah | 2016-10-17 | 0.33 | 0.11 | 0.33 | mg/Kg |  | 37.2574 | -109.6186
SJBB | SJBB_SED_093016 | Sample-Routine | Sediment |  | 2016-09-30 | 10:00 | MST | FOLLOWUPGKM | Disposable plastic scoop | Barium | Total | 200 | mg/Kg |  |  | Final | Actual | Dry | USEPA | 6020A | ICP-MS | TestAmerica Savannah | 2016-10-17 | 0.55 | 0.066 | 0.55 | mg/Kg |  | 37.2574 | -109.6186
SJBB | SJBB_SED_093016 | Sample-Routine | Sediment |  | 2016-09-30 | 10:00 | MST | FOLLOWUPGKM | Disposable plastic scoop | Beryllium | Total | 0.33 | mg/Kg |  |  | Final | Actual | Dry | USEPA | 6020A | ICP-MS | TestAmerica Savannah | 2016-10-17 | 0.055 | 0.016 | 0.055 | mg/Kg |  | 37.2574 | -109.6186
SJBB | SJBB_SED_093016 | Sample-Routine | Sediment |  | 2016-09-30 | 10:00 | MST | FOLLOWUPGKM | Disposable plastic scoop | Cadmium | Total | 0.08 | mg/Kg |  |  | Final | Actual | Dry | USEPA | 6020A | ICP-MS | TestAmerica Savannah | 2016-10-17 | 0.055 | 0.016 | 0.055 | mg/Kg |  | 37.2574 | -109.6186
SJBB | SJBB_SED_093016 | Sample-Routine | Sediment |  | 2016-09-30 | 10:00 | MST | FOLLOWUPGKM | Disposable plastic scoop | Calcium | Total | 18000 | mg/Kg |  |  | Final | Actual | Dry | USEPA | 6010C | Inductively Coupled Plasma - Atomic Emission Spectroscopy (ICP-AES) | TestAmerica Savannah | 2016-10-11 | 55 | 5.7 | 55 | mg/Kg |  | 37.2574 | -109.6186
SJBB | SJBB_SED_093016 | Sample-Routine | Sediment |  | 2016-09-30 | 10:00 | MST | FOLLOWUPGKM | Disposable plastic scoop | Chromium | Total | 4.7 | mg/Kg |  |  | Final | Actual | Dry | USEPA | 6020A | ICP-MS | TestAmerica Savannah | 2016-10-17 | 1.1 | 0.12 | 1.1 | mg/Kg |  | 37.2574 | -109.6186
SJBB | SJBB_SED_093016 | Sample-Routine | Sediment |  | 2016-09-30 | 10:00 | MST | FOLLOWUPGKM | Disposable plastic scoop | Cobalt | Total | 3 | mg/Kg |  |  | Final | Actual | Dry | USEPA | 6020A | ICP-MS | TestAmerica Savannah | 2016-10-17 | 0.055 | 0.011 | 0.055 | mg/Kg |  | 37.2574 | -109.6186
SJBB | SJBB_SED_093016 | Sample-Routine | Sediment |  | 2016-09-30 | 10:00 | MST | FOLLOWUPGKM | Disposable plastic scoop | Copper | Total | 5.7 | mg/Kg |  |  | Final | Actual | Dry | USEPA | 6020A | ICP-MS | TestAmerica Savannah | 2016-10-17 | 0.55 | 0.14 | 0.55 | mg/Kg |  | 37.2574 | -109.6186
SJBB | SJBB_SED_093016 | Sample-Routine | Sediment |  | 2016-09-30 | 10:00 | MST | FOLLOWUPGKM | Disposable plastic scoop | Iron | Total | 8000 | mg/Kg |  |  | Final | Actual | Dry | USEPA | 6010C | Inductively Coupled Plasma - Atomic Emission Spectroscopy (ICP-AES) | TestAmerica Savannah | 2016-10-11 | 22 | 5.8 | 22 | mg/Kg |  | 37.2574 | -109.6186
SJBB | SJBB_SED_093016 | Sample-Routine | Sediment |  | 2016-09-30 | 10:00 | MST | FOLLOWUPGKM | Disposable plastic scoop | Lead | Total | 6.3 | mg/Kg |  |  | Final | Actual | Dry | USEPA | 6020A | ICP-MS | TestAmerica Savannah | 2016-10-17 | 0.22 | 0.055 | 0.22 | mg/Kg |  | 37.2574 | -109.6186
SJBB | SJBB_SED_093016 | Sample-Routine | Sediment |  | 2016-09-30 | 10:00 | MST | FOLLOWUPGKM | Disposable plastic scoop | Magnesium | Total | 3800 | mg/Kg |  |  | Final | Actual | Dry | USEPA | 6010C | Inductively Coupled Plasma - Atomic Emission Spectroscopy (ICP-AES) | TestAmerica Savannah | 2016-10-11 | 55 | 9.8 | 55 | mg/Kg |  | 37.2574 | -109.6186
SJBB | SJBB_SED_093016 | Sample-Routine | Sediment |  | 2016-09-30 | 10:00 | MST | FOLLOWUPGKM | Disposable plastic scoop | Manganese | Total | 250 | mg/Kg |  |  | Final | Actual | Dry | USEPA | 6020A | ICP-MS | TestAmerica Savannah | 2016-10-21 | 1 | 0.12 | 1 | mg/Kg |  | 37.2574 | -109.6186
SJBB | SJBB_SED_093016 | Sample-Routine | Sediment |  | 2016-09-30 | 10:00 | MST | FOLLOWUPGKM | Disposable plastic scoop | Mercury | Total |  | mg/Kg | U | Not Detected | Final | Actual | Dry | USEPA | 7471A | Mercury in Solid or Semisolid Waste | TestAmerica Savannah | 2016-10-12 | 0.022 | 0.0089 | 0.022 | mg/Kg |  | 37.2574 | -109.6186
SJBB | SJBB_SED_093016 | Sample-Routine | Sediment |  | 2016-09-30 | 10:00 | MST | FOLLOWUPGKM | Disposable plastic scoop | Molybdenum | Total | 0.37 | mg/Kg | J |  | Final | Actual | Dry | USEPA | 6020A | ICP-MS | TestAmerica Savannah | 2016-10-17 | 1.1 | 0.088 | 1.1 | mg/Kg |  | 37.2574 | -109.6186
SJBB | SJBB_SED_093016 | Sample-Routine | Sediment |  | 2016-09-30 | 10:00 | MST | FOLLOWUPGKM | Disposable plastic scoop | Nickel | Total | 5.2 | mg/Kg |  |  | Final | Actual | Dry | USEPA | 6020A | ICP-MS | TestAmerica Savannah | 2016-10-17 | 1.1 | 0.29 | 1.1 | mg/Kg |  | 37.2574 | -109.6186
SJBB | SJBB_SED_093016 | Sample-Routine | Sediment |  | 2016-09-30 | 10:00 | MST | FOLLOWUPGKM | Disposable plastic scoop | Organic carbon | Total |  | mg/Kg | U | Not Detected | Final | Actual | Wet | USEPA | 9060A | Total Organic Carbon in water and wastes by Carbonaceous Analyzer | TestAmerica Savannah | 2016-10-13 | 4000 | 1700 | 4000 | mg/Kg |  | 37.2574 | -109.6186
SJBB | SJBB_SED_093016 | Sample-Routine | Sediment |  | 2016-09-30 | 10:00 | MST | FOLLOWUPGKM | Disposable plastic scoop | Potassium | Total | 1200 | mg/Kg |  |  | Final | Actual | Dry | USEPA | 6010C | Inductively Coupled Plasma - Atomic Emission Spectroscopy (ICP-AES) | TestAmerica Savannah | 2016-10-11 | 110 | 2.7 | 110 | mg/Kg |  | 37.2574 | -109.6186
SJBB | SJBB_SED_093016 | Sample-Routine | Sediment |  | 2016-09-30 | 10:00 | MST | FOLLOWUPGKM | Disposable plastic scoop | Selenium | Total | 2.9 | mg/Kg |  |  | Final | Actual | Dry | USEPA | 6020A | ICP-MS | TestAmerica Savannah | 2016-10-17 | 0.55 | 0.11 | 0.55 | mg/Kg |  | 37.2574 | -109.6186
SJBB | SJBB_SED_093016 | Sample-Routine | Sediment |  | 2016-09-30 | 10:00 | MST | FOLLOWUPGKM | Disposable plastic scoop | Silver | Total | 0.021 | mg/Kg | J |  | Final | Actual | Dry | USEPA | 6020A | ICP-MS | TestAmerica Savannah | 2016-10-17 | 0.11 | 0.011 | 0.11 | mg/Kg |  | 37.2574 | -109.6186
SJBB | SJBB_SED_093016 | Sample-Routine | Sediment |  | 2016-09-30 | 10:00 | MST | FOLLOWUPGKM | Disposable plastic scoop | Sodium | Total | 220 | mg/Kg |  |  | Final | Actual | Dry | USEPA | 6010C | Inductively Coupled Plasma - Atomic Emission Spectroscopy (ICP-AES) | TestAmerica Savannah | 2016-10-11 | 220 | 53 | 220 | mg/Kg |  | 37.2574 | -109.6186
SJBB | SJBB_SED_093016 | Sample-Routine | Sediment |  | 2016-09-30 | 10:00 | MST | FOLLOWUPGKM | Disposable plastic scoop | Thallium | Total | 0.069 | mg/Kg | J |  | Final | Actual | Dry | USEPA | 6020A | ICP-MS | TestAmerica Savannah | 2016-10-17 | 0.11 | 0.055 | 0.11 | mg/Kg |  | 37.2574 | -109.6186
SJBB | SJBB_SED_093016 | Sample-Routine | Sediment |  | 2016-09-30 | 10:00 | MST | FOLLOWUPGKM | Disposable plastic scoop | Vanadium | Total | 11 | mg/Kg |  |  | Final | Actual | Dry | USEPA | 6020A | ICP-MS | TestAmerica Savannah | 2016-10-17 | 0.55 | 0.3 | 0.55 | mg/Kg |  | 37.2574 | -109.6186
SJBB | SJBB_SED_093016 | Sample-Routine | Sediment |  | 2016-09-30 | 10:00 | MST | FOLLOWUPGKM | Disposable plastic scoop | Zinc | Total | 24 | mg/Kg |  |  | Final | Actual | Dry | USEPA | 6020A | ICP-MS | TestAmerica Savannah | 2016-10-17 | 2.2 | 1.1 | 2.2 | mg/Kg |  | 37.2574 | -109.6186
SJBB | SJBB_SED_093016D | Quality Control Field Replicate Msr/Obs | Sediment |  | 2016-09-30 | 10:00 | MST | FOLLOWUPGKM | Disposable plastic scoop | Aluminum | Total | 5600 | mg/Kg |  |  | Final | Actual | Dry | USEPA | 6010C | Inductively Coupled Plasma - Atomic Emission Spectroscopy (ICP-AES) | TestAmerica Savannah | 2016-10-11 | 22 | 3.4 | 22 | mg/Kg |  | 37.2574 | -109.6186
SJBB | SJBB_SED_093016D | Quality Control Field Replicate Msr/Obs | Sediment |  | 2016-09-30 | 10:00 | MST | FOLLOWUPGKM | Disposable plastic scoop | Antimony | Total |  | mg/Kg | U | Not Detected | Final | Actual | Dry | USEPA | 6020A | ICP-MS | TestAmerica Savannah | 2016-10-17 | 1.1 | 0.11 | 1.1 | mg/Kg |  | 37.2574 | -109.6186
SJBB | SJBB_SED_093016D | Quality Control Field Replicate Msr/Obs | Sediment |  | 2016-09-30 | 10:00 | MST | FOLLOWUPGKM | Disposable plastic scoop | Arsenic | Total | 2.9 | mg/Kg |  |  | Final | Actual | Dry | USEPA | 6020A | ICP-MS | TestAmerica Savannah | 2016-10-17 | 0.33 | 0.11 | 0.33 | mg/Kg |  | 37.2574 | -109.6186
SJBB | SJBB_SED_093016D | Quality Control Field Replicate Msr/Obs | Sediment |  | 2016-09-30 | 10:00 | MST | FOLLOWUPGKM | Disposable plastic scoop | Barium | Total | 220 | mg/Kg |  |  | Final | Actual | Dry | USEPA | 6020A | ICP-MS | TestAmerica Savannah | 2016-10-17 | 0.55 | 0.067 | 0.55 | mg/Kg |  | 37.2574 | -109.6186
SJBB | SJBB_SED_093016D | Quality Control Field Replicate Msr/Obs | Sediment |  | 2016-09-30 | 10:00 | MST | FOLLOWUPGKM | Disposable plastic scoop | Beryllium | Total | 0.39 | mg/Kg |  |  | Final | Actual | Dry | USEPA | 6020A | ICP-MS | TestAmerica Savannah | 2016-10-17 | 0.055 | 0.017 | 0.055 | mg/Kg |  | 37.2574 | -109.6186
SJBB | SJBB_SED_093016D | Quality Control Field Replicate Msr/Obs | Sediment |  | 2016-09-30 | 10:00 | MST | FOLLOWUPGKM | Disposable plastic scoop | Cadmium | Total | 0.11 | mg/Kg |  |  | Final | Actual | Dry | USEPA | 6020A | ICP-MS | TestAmerica Savannah | 2016-10-17 | 0.055 | 0.017 | 0.055 | mg/Kg |  | 37.2574 | -109.6186
SJBB | SJBB_SED_093016D | Quality Control Field Replicate Msr/Obs | Sediment |  | 2016-09-30 | 10:00 | MST | FOLLOWUPGKM | Disposable plastic scoop | Calcium | Total | 19000 | mg/Kg |  |  | Final | Actual | Dry | USEPA | 6010C | Inductively Coupled Plasma - Atomic Emission Spectroscopy (ICP-AES) | TestAmerica Savannah | 2016-10-11 | 55 | 5.8 | 55 | mg/Kg |  | 37.2574 | -109.6186
SJBB | SJBB_SED_093016D | Quality Control Field Replicate Msr/Obs | Sediment |  | 2016-09-30 | 10:00 | MST | FOLLOWUPGKM | Disposable plastic scoop | Chromium | Total | 5.1 | mg/Kg |  |  | Final | Actual | Dry | USEPA | 6020A | ICP-MS | TestAmerica Savannah | 2016-10-17 | 1.1 | 0.12 | 1.1 | mg/Kg |  | 37.2574 | -109.6186
SJBB | SJBB_SED_093016D | Quality Control Field Replicate Msr/Obs | Sediment |  | 2016-09-30 | 10:00 | MST | FOLLOWUPGKM | Disposable plastic scoop | Cobalt | Total | 3.3 | mg/Kg |  |  | Final | Actual | Dry | USEPA | 6020A | ICP-MS | TestAmerica Savannah | 2016-10-17 | 0.055 | 0.011 | 0.055 | mg/Kg |  | 37.2574 | -109.6186
SJBB | SJBB_SED_093016D | Quality Control Field Replicate Msr/Obs | Sediment |  | 2016-09-30 | 10:00 | MST | FOLLOWUPGKM | Disposable plastic scoop | Copper | Total | 6.4 | mg/Kg |  |  | Final | Actual | Dry | USEPA | 6020A | ICP-MS | TestAmerica Savannah | 2016-10-17 | 0.55 | 0.14 | 0.55 | mg/Kg |  | 37.2574 | -109.6186
SJBB | SJBB_SED_093016D | Quality Control Field Replicate Msr/Obs | Sediment |  | 2016-09-30 | 10:00 | MST | FOLLOWUPGKM | Disposable plastic scoop | Iron | Total | 8000 | mg/Kg |  |  | Final | Actual | Dry | USEPA | 6010C | Inductively Coupled Plasma - Atomic Emission Spectroscopy (ICP-AES) | TestAmerica Savannah | 2016-10-11 | 22 | 5.9 | 22 | mg/Kg |  | 37.2574 | -109.6186
SJBB | SJBB_SED_093016D | Quality Control Field Replicate Msr/Obs | Sediment |  | 2016-09-30 | 10:00 | MST | FOLLOWUPGKM | Disposable plastic scoop | Lead | Total | 6.5 | mg/Kg |  |  | Final | Actual | Dry | USEPA | 6020A | ICP-MS | TestAmerica Savannah | 2016-10-17 | 0.22 | 0.055 | 0.22 | mg/Kg |  | 37.2574 | -109.6186
SJBB | SJBB_SED_093016D | Quality Control Field Replicate Msr/Obs | Sediment |  | 2016-09-30 | 10:00 | MST | FOLLOWUPGKM | Disposable plastic scoop | Magnesium | Total | 4000 | mg/Kg |  |  | Final | Actual | Dry | USEPA | 6010C | Inductively Coupled Plasma - Atomic Emission Spectroscopy (ICP-AES) | TestAmerica Savannah | 2016-10-11 | 55 | 9.9 | 55 | mg/Kg |  | 37.2574 | -109.6186
SJBB | SJBB_SED_093016D | Quality Control Field Replicate Msr/Obs | Sediment |  | 2016-09-30 | 10:00 | MST | FOLLOWUPGKM | Disposable plastic scoop | Manganese | Total | 230 | mg/Kg |  |  | Final | Actual | Dry | USEPA | 6020A | ICP-MS | TestAmerica Savannah | 2016-10-21 | 1.1 | 0.13 | 1.1 | mg/Kg |  | 37.2574 | -109.6186
SJBB | SJBB_SED_093016D | Quality Control Field Replicate Msr/Obs | Sediment |  | 2016-09-30 | 10:00 | MST | FOLLOWUPGKM | Disposable plastic scoop | Mercury | Total |  | mg/Kg | U | Not Detected | Final | Actual | Dry | USEPA | 7471A | Mercury in Solid or Semisolid Waste | TestAmerica Savannah | 2016-10-12 | 0.021 | 0.0083 | 0.021 | mg/Kg |  | 37.2574 | -109.6186
SJBB | SJBB_SED_093016D | Quality Control Field Replicate Msr/Obs | Sediment |  | 2016-09-30 | 10:00 | MST | FOLLOWUPGKM | Disposable plastic scoop | Molybdenum | Total | 0.4 | mg/Kg | J |  | Final | Actual | Dry | USEPA | 6020A | ICP-MS | TestAmerica Savannah | 2016-10-17 | 1.1 | 0.089 | 1.1 | mg/Kg |  | 37.2574 | -109.6186
SJBB | SJBB_SED_093016D | Quality Control Field Replicate Msr/Obs | Sediment |  | 2016-09-30 | 10:00 | MST | FOLLOWUPGKM | Disposable plastic scoop | Nickel | Total | 5.6 | mg/Kg |  |  | Final | Actual | Dry | USEPA | 6020A | ICP-MS | TestAmerica Savannah | 2016-10-17 | 1.1 | 0.29 | 1.1 | mg/Kg |  | 37.2574 | -109.6186
SJBB | SJBB_SED_093016D | Quality Control Field Replicate Msr/Obs | Sediment |  | 2016-09-30 | 10:00 | MST | FOLLOWUPGKM | Disposable plastic scoop | Organic carbon | Total |  | mg/Kg | U | Not Detected | Final | Actual | Wet | USEPA | 9060A | Total Organic Carbon in water and wastes by Carbonaceous Analyzer | TestAmerica Savannah | 2016-10-13 | 4000 | 1700 | 4000 | mg/Kg |  | 37.2574 | -109.6186
SJBB | SJBB_SED_093016D | Quality Control Field Replicate Msr/Obs | Sediment |  | 2016-09-30 | 10:00 | MST | FOLLOWUPGKM | Disposable plastic scoop | Potassium | Total | 1300 | mg/Kg |  |  | Final | Actual | Dry | USEPA | 6010C | Inductively Coupled Plasma - Atomic Emission Spectroscopy (ICP-AES) | TestAmerica Savannah | 2016-10-11 | 110 | 2.8 | 110 | mg/Kg |  | 37.2574 | -109.6186
SJBB | SJBB_SED_093016D | Quality Control Field Replicate Msr/Obs | Sediment |  | 2016-09-30 | 10:00 | MST | FOLLOWUPGKM | Disposable plastic scoop | Selenium | Total | 2.9 | mg/Kg |  |  | Final | Actual | Dry | USEPA | 6020A | ICP-MS | TestAmerica Savannah | 2016-10-17 | 0.55 | 0.11 | 0.55 | mg/Kg |  | 37.2574 | -109.6186
SJBB | SJBB_SED_093016D | Quality Control Field Replicate Msr/Obs | Sediment |  | 2016-09-30 | 10:00 | MST | FOLLOWUPGKM | Disposable plastic scoop | Silver | Total | 0.023 | mg/Kg | J |  | Final | Actual | Dry | USEPA | 6020A | ICP-MS | TestAmerica Savannah | 2016-10-17 | 0.11 | 0.011 | 0.11 | mg/Kg |  | 37.2574 | -109.6186
SJBB | SJBB_SED_093016D | Quality Control Field Replicate Msr/Obs | Sediment |  | 2016-09-30 | 10:00 | MST | FOLLOWUPGKM | Disposable plastic scoop | Sodium | Total | 220 | mg/Kg |  |  | Final | Actual | Dry | USEPA | 6010C | Inductively Coupled Plasma - Atomic Emission Spectroscopy (ICP-AES) | TestAmerica Savannah | 2016-10-11 | 220 | 53 | 220 | mg/Kg |  | 37.2574 | -109.6186
SJBB | SJBB_SED_093016D | Quality Control Field Replicate Msr/Obs | Sediment |  | 2016-09-30 | 10:00 | MST | FOLLOWUPGKM | Disposable plastic scoop | Thallium | Total | 0.08 | mg/Kg | J |  | Final | Actual | Dry | USEPA | 6020A | ICP-MS | TestAmerica Savannah | 2016-10-17 | 0.11 | 0.055 | 0.11 | mg/Kg |  | 37.2574 | -109.6186
SJBB | SJBB_SED_093016D | Quality Control Field Replicate Msr/Obs | Sediment |  | 2016-09-30 | 10:00 | MST | FOLLOWUPGKM | Disposable plastic scoop | Vanadium | Total | 12 | mg/Kg |  |  | Final | Actual | Dry | USEPA | 6020A | ICP-MS | TestAmerica Savannah | 2016-10-17 | 0.55 | 0.3 | 0.55 | mg/Kg |  | 37.2574 | -109.6186
SJBB | SJBB_SED_093016D | Quality Control Field Replicate Msr/Obs | Sediment |  | 2016-09-30 | 10:00 | MST | FOLLOWUPGKM | Disposable plastic scoop | Zinc | Total | 26 | mg/Kg |  |  | Final | Actual | Dry | USEPA | 6020A | ICP-MS | TestAmerica Savannah | 2016-10-17 | 2.2 | 1.1 | 2.2 | mg/Kg |  | 37.2574 | -109.6186
SJCH | SJCH_082516 | Sample-Routine | Water | Surface Water | 2016-08-25 | 14:40 | MST | FOLLOWUPGKM | Water Bottle | Alkalinity, total | Total | 120 | mg/L |  |  | Final | Actual | Wet | APHA | 2320-B | Alkalinity by Gran Titration | TestAmerica Savannah | 2016-09-01 | 5 | 5 | 5 | mg/L |  | 37.2933 | -110.3993
SJCH | SJCH_082516 | Sample-Routine | Water | Surface Water | 2016-08-25 | 14:40 | MST | FOLLOWUPGKM | Water Bottle | Aluminum | Dissolved | 600 | ug/L |  |  | Final | Actual | Wet | USEPA | 200.8 | Metals in Waters by ICP/MS | TestAmerica Savannah | 2016-09-01 | 10 | 4.6 | 10 | ug/L | 0.45 µ filtered | 37.2933 | -110.3993
SJCH | SJCH_082516 | Sample-Routine | Water | Surface Water | 2016-08-25 | 14:40 | MST | FOLLOWUPGKM | Water Bottle | Aluminum | Dissolved | 650 | ug/L |  |  | Final | Actual | Wet | USEPA | 200.7 | Metals in Water by ICP-AES | TestAmerica Savannah | 2016-09-01 | 200 | 24 | 200 | ug/L | 0.45 µ filtered | 37.2933 | -110.3993
SJCH | SJCH_082516 | Sample-Routine | Water | Surface Water | 2016-08-25 | 14:40 | MST | FOLLOWUPGKM | Water Bottle | Aluminum | Total | 25000 | ug/L |  |  | Final | Actual | Wet | USEPA | 200.7 | Metals in Water by ICP-AES | TestAmerica Savannah | 2016-09-01 | 200 | 24 | 200 | ug/L |  | 37.2933 | -110.3993
SJCH | SJCH_082516 | Sample-Routine | Water | Surface Water | 2016-08-25 | 14:40 | MST | FOLLOWUPGKM | Water Bottle | Antimony | Dissolved |  | ug/L | U | Not Detected | Final | Actual | Wet | USEPA | 200.8 | Metals in Waters by ICP/MS | TestAmerica Savannah | 2016-09-01 | 1 | 0.4 | 1 | ug/L |  | 37.2933 | -110.3993
SJCH | SJCH_082516 | Sample-Routine | Water | Surface Water | 2016-08-25 | 14:40 | MST | FOLLOWUPGKM | Water Bottle | Antimony | Total |  | ug/L | U | Not Detected | Final | Actual | Wet | USEPA | 200.8 | Metals in Waters by ICP/MS | TestAmerica Savannah | 2016-09-01 | 1 | 0.4 | 1 | ug/L |  | 37.2933 | -110.3993
SJCH | SJCH_082516 | Sample-Routine | Water | Surface Water | 2016-08-25 | 14:40 | MST | FOLLOWUPGKM | Water Bottle | Arsenic | Dissolved | 1.1 | ug/L |  |  | Final | Actual | Wet | USEPA | 200.8 | Metals in Waters by ICP/MS | TestAmerica Savannah | 2016-09-01 | 1 | 0.37 | 1 | ug/L |  | 37.2933 | -110.3993
SJCH | SJCH_082516 | Sample-Routine | Water | Surface Water | 2016-08-25 | 14:40 | MST | FOLLOWUPGKM | Water Bottle | Arsenic | Total | 6.4 | ug/L |  |  | Final | Actual | Wet | USEPA | 200.8 | Metals in Waters by ICP/MS | TestAmerica Savannah | 2016-09-01 | 1 | 0.37 | 1 | ug/L |  | 37.2933 | -110.3993
SJCH | SJCH_082516 | Sample-Routine | Water | Surface Water | 2016-08-25 | 14:40 | MST | FOLLOWUPGKM | Water Bottle | Barium | Dissolved | 150 | ug/L |  |  | Final | Actual | Wet | USEPA | 200.8 | Metals in Waters by ICP/MS | TestAmerica Savannah | 2016-09-01 | 2 | 0.14 | 2 | ug/L |  | 37.2933 | -110.3993
SJCH | SJCH_082516 | Sample-Routine | Water | Surface Water | 2016-08-25 | 14:40 | MST | FOLLOWUPGKM | Water Bottle | Barium | Total | 610 | ug/L |  |  | Final | Actual | Wet | USEPA | 200.8 | Metals in Waters by ICP/MS | TestAmerica Savannah | 2016-09-01 | 2 | 0.14 | 2 | ug/L |  | 37.2933 | -110.3993
SJCH | SJCH_082516 | Sample-Routine | Water | Surface Water | 2016-08-25 | 14:40 | MST | FOLLOWUPGKM | Water Bottle | Beryllium | Dissolved |  | ug/L | U | Not Detected | Final | Actual | Wet | USEPA | 200.8 | Metals in Waters by ICP/MS | TestAmerica Savannah | 2016-09-01 | 0.4 | 0.15 | 0.4 | ug/L |  | 37.2933 | -110.3993
SJCH | SJCH_082516 | Sample-Routine | Water | Surface Water | 2016-08-25 | 14:40 | MST | FOLLOWUPGKM | Water Bottle | Beryllium | Total | 2.1 | ug/L |  |  | Final | Actual | Wet | USEPA | 200.8 | Metals in Waters by ICP/MS | TestAmerica Savannah | 2016-09-01 | 0.4 | 0.15 | 0.4 | ug/L |  | 37.2933 | -110.3993
SJCH | SJCH_082516 | Sample-Routine | Water | Surface Water | 2016-08-25 | 14:40 | MST | FOLLOWUPGKM | Water Bottle | Cadmium | Dissolved |  | ug/L | U | Not Detected | Final | Actual | Wet | USEPA | 200.8 | Metals in Waters by ICP/MS | TestAmerica Savannah | 2016-09-01 | 0.5 | 0.043 | 0.5 | ug/L |  | 37.2933 | -110.3993
SJCH | SJCH_082516 | Sample-Routine | Water | Surface Water | 2016-08-25 | 14:40 | MST | FOLLOWUPGKM | Water Bottle | Cadmium | Total | 0.77 | ug/L |  |  | Final | Actual | Wet | USEPA | 200.8 | Metals in Waters by ICP/MS | TestAmerica Savannah | 2016-09-01 | 0.5 | 0.043 | 0.5 | ug/L |  | 37.2933 | -110.3993
SJCH | SJCH_082516 | Sample-Routine | Water | Surface Water | 2016-08-25 | 14:40 | MST | FOLLOWUPGKM | Water Bottle | Calcium | Dissolved | 74000 | ug/L |  |  | Final | Actual | Wet | USEPA | 200.7 | Metals in Water by ICP-AES | TestAmerica Savannah | 2016-09-01 | 500 | 25 | 500 | ug/L |  | 37.2933 | -110.3993
SJCH | SJCH_082516 | Sample-Routine | Water | Surface Water | 2016-08-25 | 14:40 | MST | FOLLOWUPGKM | Water Bottle | Calcium | Total | 260000 | ug/L |  |  | Final | Actual | Wet | USEPA | 200.7 | Metals in Water by ICP-AES | TestAmerica Savannah | 2016-09-01 | 500 | 25 | 500 | ug/L |  | 37.2933 | -110.3993
SJCH | SJCH_082516 | Sample-Routine | Water | Surface Water | 2016-08-25 | 14:40 | MST | FOLLOWUPGKM | Water Bottle | Chromium | Dissolved |  | ug/L | U | Not Detected | Final | Actual | Wet | USEPA | 200.8 | Metals in Waters by ICP/MS | TestAmerica Savannah | 2016-09-01 | 2 | 1 | 2 | ug/L |  | 37.2933 | -110.3993
SJCH | SJCH_082516 | Sample-Routine | Water | Surface Water | 2016-08-25 | 14:40 | MST | FOLLOWUPGKM | Water Bottle | Chromium | Total | 13 | ug/L |  |  | Final | Actual | Wet | USEPA | 200.8 | Metals in Waters by ICP/MS | TestAmerica Savannah | 2016-09-01 | 2 | 1 | 2 | ug/L |  | 37.2933 | -110.3993
SJCH | SJCH_082516 | Sample-Routine | Water | Surface Water | 2016-08-25 | 14:40 | MST | FOLLOWUPGKM | Water Bottle | Cobalt | Dissolved | 0.5 | ug/L |  |  | Final | Actual | Wet | USEPA | 200.8 | Metals in Waters by ICP/MS | TestAmerica Savannah | 2016-09-01 | 0.4 | 0.12 | 0.4 | ug/L |  | 37.2933 | -110.3993
SJCH | SJCH_082516 | Sample-Routine | Water | Surface Water | 2016-08-25 | 14:40 | MST | FOLLOWUPGKM | Water Bottle | Cobalt | Total | 12 | ug/L |  |  | Final | Actual | Wet | USEPA | 200.8 | Metals in Waters by ICP/MS | TestAmerica Savannah | 2016-09-01 | 0.4 | 0.12 | 0.4 | ug/L |  | 37.2933 | -110.3993
SJCH | SJCH_082516 | Sample-Routine | Water | Surface Water | 2016-08-25 | 14:40 | MST | FOLLOWUPGKM | Water Bottle | Copper | Dissolved | 2.6 | ug/L | J |  | Final | Actual | Wet | USEPA | 200.8 | Metals in Waters by ICP/MS | TestAmerica Savannah | 2016-09-01 | 5 | 0.5 | 5 | ug/L |  | 37.2933 | -110.3993
SJCH | SJCH_082516 | Sample-Routine | Water | Surface Water | 2016-08-25 | 14:40 | MST | FOLLOWUPGKM | Water Bottle | Copper | Total | 19 | ug/L |  |  | Final | Actual | Wet | USEPA | 200.8 | Metals in Waters by ICP/MS | TestAmerica Savannah | 2016-09-01 | 5 | 0.5 | 5 | ug/L |  | 37.2933 | -110.3993
SJCH | SJCH_082516 | Sample-Routine | Water | Surface Water | 2016-08-25 | 14:40 | MST | FOLLOWUPGKM | Water Bottle | Iron | Dissolved | 390 | ug/L |  |  | Final | Actual | Wet | USEPA | 200.7 | Metals in Water by ICP-AES | TestAmerica Savannah | 2016-09-01 | 50 | 17 | 50 | ug/L |  | 37.2933 | -110.3993
SJCH | SJCH_082516 | Sample-Routine | Water | Surface Water | 2016-08-25 | 14:40 | MST | FOLLOWUPGKM | Water Bottle | Iron | Total | 17000 | ug/L |  |  | Final | Actual | Wet | USEPA | 200.7 | Metals in Water by ICP-AES | TestAmerica Savannah | 2016-09-01 | 50 | 17 | 50 | ug/L |  | 37.2933 | -110.3993
SJCH | SJCH_082516 | Sample-Routine | Water | Surface Water | 2016-08-25 | 14:40 | MST | FOLLOWUPGKM | Water Bottle | Lead | Dissolved | 0.33 | ug/L |  |  | Final | Actual | Wet | USEPA | 200.8 | Metals in Waters by ICP/MS | TestAmerica Savannah | 2016-09-01 | 0.3 | 0.06 | 0.3 | ug/L |  | 37.2933 | -110.3993
SJCH | SJCH_082516 | Sample-Routine | Water | Surface Water | 2016-08-25 | 14:40 | MST | FOLLOWUPGKM | Water Bottle | Lead | Total | 18 | ug/L |  |  | Final | Actual | Wet | USEPA | 200.8 | Metals in Waters by ICP/MS | TestAmerica Savannah | 2016-09-01 | 0.3 | 0.06 | 0.3 | ug/L |  | 37.2933 | -110.3993
SJCH | SJCH_082516 | Sample-Routine | Water | Surface Water | 2016-08-25 | 14:40 | MST | FOLLOWUPGKM | Water Bottle | Magnesium | Dissolved | 15000 | ug/L |  |  | Final | Actual | Wet | USEPA | 200.7 | Metals in Water by ICP-AES | TestAmerica Savannah | 2016-09-01 | 500 | 33 | 500 | ug/L |  | 37.2933 | -110.3993
SJCH | SJCH_082516 | Sample-Routine | Water | Surface Water | 2016-08-25 | 14:40 | MST | FOLLOWUPGKM | Water Bottle | Magnesium | Total | 47000 | ug/L |  |  | Final | Actual | Wet | USEPA | 200.7 | Metals in Water by ICP-AES | TestAmerica Savannah | 2016-09-01 | 500 | 33 | 500 | ug/L |  | 37.2933 | -110.3993
SJCH | SJCH_082516 | Sample-Routine | Water | Surface Water | 2016-08-25 | 14:40 | MST | FOLLOWUPGKM | Water Bottle | Manganese | Dissolved | 19 | ug/L |  |  | Final | Actual | Wet | USEPA | 200.8 | Metals in Waters by ICP/MS | TestAmerica Savannah | 2016-09-01 | 2.5 | 1.2 | 2.5 | ug/L |  | 37.2933 | -110.3993
SJCH | SJCH_082516 | Sample-Routine | Water | Surface Water | 2016-08-25 | 14:40 | MST | FOLLOWUPGKM | Water Bottle | Manganese | Total | 1400 | ug/L |  |  | Final | Actual | Wet | USEPA | 200.8 | Metals in Waters by ICP/MS | TestAmerica Savannah | 2016-09-01 | 2.5 | 1.2 | 2.5 | ug/L |  | 37.2933 | -110.3993
SJCH | SJCH_082516 | Sample-Routine | Water | Surface Water | 2016-08-25 | 14:40 | MST | FOLLOWUPGKM | Water Bottle | Mercury | Dissolved | 0.01 | ug/L |  |  | Final | Actual | Wet | USEPA | 1631E | Mercury in Water by Oxidation, Purge and Trap, and CVAFS | TestAmerica Savannah | 2016-09-01 | 0.0005 | 0.0002 | 0.0005 | ug/L |  | 37.2933 | -110.3993
SJCH | SJCH_082516 | Sample-Routine | Water | Surface Water | 2016-08-25 | 14:40 | MST | FOLLOWUPGKM | Water Bottle | Mercury | Total | 0.03 | ug/L |  |  | Final | Actual | Wet | USEPA | 1631E | Mercury in Water by Oxidation, Purge and Trap, and CVAFS | TestAmerica Savannah | 2016-09-01 | 0.0025 | 0.001 | 0.0025 | ug/L |  | 37.2933 | -110.3993
SJCH | SJCH_082516 | Sample-Routine | Water | Surface Water | 2016-08-25 | 14:40 | MST | FOLLOWUPGKM | Water Bottle | Molybdenum | Dissolved | 2 | ug/L |  |  | Final | Actual | Wet | USEPA | 200.8 | Metals in Waters by ICP/MS | TestAmerica Savannah | 2016-09-01 | 1 | 0.45 | 1 | ug/L |  | 37.2933 | -110.3993
SJCH | SJCH_082516 | Sample-Routine | Water | Surface Water | 2016-08-25 | 14:40 | MST | FOLLOWUPGKM | Water Bottle | Molybdenum | Total | 1.1 | ug/L |  |  | Final | Actual | Wet | USEPA | 200.8 | Metals in Waters by ICP/MS | TestAmerica Savannah | 2016-09-01 | 1 | 0.45 | 1 | ug/L |  | 37.2933 | -110.3993
SJCH | SJCH_082516 | Sample-Routine | Water | Surface Water | 2016-08-25 | 14:40 | MST | FOLLOWUPGKM | Water Bottle | Nickel | Dissolved | 4.2 | ug/L | J |  | Final | Actual | Wet | USEPA | 200.8 | Metals in Waters by ICP/MS | TestAmerica Savannah | 2016-09-01 | 5 | 0.4 | 5 | ug/L |  | 37.2933 | -110.3993
SJCH | SJCH_082516 | Sample-Routine | Water | Surface Water | 2016-08-25 | 14:40 | MST | FOLLOWUPGKM | Water Bottle | Nickel | Total | 29 | ug/L |  |  | Final | Actual | Wet | USEPA | 200.8 | Metals in Waters by ICP/MS | TestAmerica Savannah | 2016-09-01 | 5 | 0.4 | 5 | ug/L |  | 37.2933 | -110.3993
SJCH | SJCH_082516 | Sample-Routine | Water | Surface Water | 2016-08-25 | 14:40 | MST | FOLLOWUPGKM | Water Bottle | Organic carbon | Total | 3.7 | mg/L |  |  | Final | Actual | Wet | APHA | 5310-B | Total Organic Carbon by Combustion-Infrared Method | TestAmerica Savannah | 2016-08-31 | 1 | 0.5 | 1 | mg/L |  | 37.2933 | -110.3993
SJCH | SJCH_082516 | Sample-Routine | Water | Surface Water | 2016-08-25 | 14:40 | MST | FOLLOWUPGKM | Water Bottle | Organic carbon | Total | 3.9 | mg/L |  |  | Final | Actual | Wet | APHA | 5310-B | Total Organic Carbon by Combustion-Infrared Method | TestAmerica Savannah | 2016-09-01 | 1 | 0.5 | 1 | mg/L |  | 37.2933 | -110.3993
SJCH | SJCH_082516 | Sample-Routine | Water | Surface Water | 2016-08-25 | 14:40 | MST | FOLLOWUPGKM | Water Bottle | Potassium | Dissolved | 4300 | ug/L |  |  | Final | Actual | Wet | USEPA | 200.7 | Metals in Water by ICP-AES | TestAmerica Savannah | 2016-09-01 | 1000 | 17 | 1000 | ug/L |  | 37.2933 | -110.3993
SJCH | SJCH_082516 | Sample-Routine | Water | Surface Water | 2016-08-25 | 14:40 | MST | FOLLOWUPGKM | Water Bottle | Potassium | Total | 11000 | ug/L |  |  | Final | Actual | Wet | USEPA | 200.7 | Metals in Water by ICP-AES | TestAmerica Savannah | 2016-09-01 | 1000 | 17 | 1000 | ug/L |  | 37.2933 | -110.3993
SJCH | SJCH_082516 | Sample-Routine | Water | Surface Water | 2016-08-25 | 14:40 | MST | FOLLOWUPGKM | Water Bottle | Selenium | Dissolved |  | ug/L | U | Not Detected | Final | Actual | Wet | USEPA | 200.8 | Metals in Waters by ICP/MS | TestAmerica Savannah | 2016-09-01 | 2 | 0.58 | 2 | ug/L |  | 37.2933 | -110.3993
SJCH | SJCH_082516 | Sample-Routine | Water | Surface Water | 2016-08-25 | 14:40 | MST | FOLLOWUPGKM | Water Bottle | Selenium | Total |  | ug/L | U | Not Detected | Final | Actual | Wet | USEPA | 200.8 | Metals in Waters by ICP/MS | TestAmerica Savannah | 2016-09-01 | 2 | 0.58 | 2 | ug/L |  | 37.2933 | -110.3993
SJCH | SJCH_082516 | Sample-Routine | Water | Surface Water | 2016-08-25 | 14:40 | MST | FOLLOWUPGKM | Water Bottle | Silver | Dissolved |  | ug/L | U | Not Detected | Final | Actual | Wet | USEPA | 200.8 | Metals in Waters by ICP/MS | TestAmerica Savannah | 2016-09-01 | 1 | 0.1 | 1 | ug/L |  | 37.2933 | -110.3993
SJCH | SJCH_082516 | Sample-Routine | Water | Surface Water | 2016-08-25 | 14:40 | MST | FOLLOWUPGKM | Water Bottle | Silver | Total |  | ug/L | U | Not Detected | Final | Actual | Wet | USEPA | 200.8 | Metals in Waters by ICP/MS | TestAmerica Savannah | 2016-09-01 | 1 | 0.1 | 1 | ug/L |  | 37.2933 | -110.3993
SJCH | SJCH_082516 | Sample-Routine | Water | Surface Water | 2016-08-25 | 14:40 | MST | FOLLOWUPGKM | Water Bottle | Sodium | Dissolved | 45000 | ug/L |  |  | Final | Actual | Wet | USEPA | 200.7 | Metals in Water by ICP-AES | TestAmerica Savannah | 2016-09-01 | 1000 | 480 | 1000 | ug/L |  | 37.2933 | -110.3993
SJCH | SJCH_082516 | Sample-Routine | Water | Surface Water | 2016-08-25 | 14:40 | MST | FOLLOWUPGKM | Water Bottle | Sodium | Total | 48000 | ug/L |  |  | Final | Actual | Wet | USEPA | 200.7 | Metals in Water by ICP-AES | TestAmerica Savannah | 2016-09-01 | 1000 | 480 | 1000 | ug/L |  | 37.2933 | -110.3993
SJCH | SJCH_082516 | Sample-Routine | Water | Surface Water | 2016-08-25 | 14:40 | MST | FOLLOWUPGKM | Water Bottle | Thallium | Dissolved |  | ug/L | U | Not Detected | Final | Actual | Wet | USEPA | 200.8 | Metals in Waters by ICP/MS | TestAmerica Savannah | 2016-09-01 | 0.2 | 0.1 | 0.2 | ug/L |  | 37.2933 | -110.3993
SJCH | SJCH_082516 | Sample-Routine | Water | Surface Water | 2016-08-25 | 14:40 | MST | FOLLOWUPGKM | Water Bottle | Thallium | Total | 0.22 | ug/L |  |  | Final | Actual | Wet | USEPA | 200.8 | Metals in Waters by ICP/MS | TestAmerica Savannah | 2016-09-01 | 0.2 | 0.1 | 0.2 | ug/L |  | 37.2933 | -110.3993
SJCH | SJCH_082516 | Sample-Routine | Water | Surface Water | 2016-08-25 | 14:40 | MST | FOLLOWUPGKM | Water Bottle | Total Hardness | Total | 850 | mg/L |  |  | Final | Actual | Wet | APHA | 2340B | Hardness by Calculation | TestAmerica Savannah | 2016-09-06 | 3.3 | 3.3 | 3.3 | mg/L |  | 37.2933 | -110.3993
SJCH | SJCH_082516 | Sample-Routine | Water | Surface Water | 2016-08-25 | 14:40 | MST | FOLLOWUPGKM | Water Bottle | Total Suspended Solids | Total | 2200 | mg/L |  |  | Final | Actual | Wet | APHA | 2540-D | Total Suspended Solids in Water | TestAmerica Savannah | 2016-08-29 | 50 | 50 | 50 | mg/L |  | 37.2933 | -110.3993
SJCH | SJCH_082516 | Sample-Routine | Water | Surface Water | 2016-08-25 | 14:40 | MST | FOLLOWUPGKM | Water Bottle | Vanadium | Dissolved | 4.7 | ug/L |  |  | Final | Actual | Wet | USEPA | 200.8 | Metals in Waters by ICP/MS | TestAmerica Savannah | 2016-09-01 | 1 | 0.3 | 1 | ug/L |  | 37.2933 | -110.3993
SJCH | SJCH_082516 | Sample-Routine | Water | Surface Water | 2016-08-25 | 14:40 | MST | FOLLOWUPGKM | Water Bottle | Vanadium | Total | 41 | ug/L |  |  | Final | Actual | Wet | USEPA | 200.8 | Metals in Waters by ICP/MS | TestAmerica Savannah | 2016-09-01 | 1 | 0.3 | 1 | ug/L |  | 37.2933 | -110.3993
SJCH | SJCH_082516 | Sample-Routine | Water | Surface Water | 2016-08-25 | 14:40 | MST | FOLLOWUPGKM | Water Bottle | Zinc | Dissolved |  | ug/L | U | Not Detected | Final | Actual | Wet | USEPA | 200.8 | Metals in Waters by ICP/MS | TestAmerica Savannah | 2016-09-01 | 20 | 2.8 | 20 | ug/L |  | 37.2933 | -110.3993
SJCH | SJCH_082516 | Sample-Routine | Water | Surface Water | 2016-08-25 | 14:40 | MST | FOLLOWUPGKM | Water Bottle | Zinc | Total | 75 | ug/L |  |  | Final | Actual | Wet | USEPA | 200.8 | Metals in Waters by ICP/MS | TestAmerica Savannah | 2016-09-01 | 20 | 2.8 | 20 | ug/L |  | 37.2933 | -110.3993
SJCH | SJCH_100116 | Sample-Routine | Water | Surface Water | 2016-10-01 | 14:00 | MST | FOLLOWUPGKM | Water Bottle | Alkalinity, total | Total | 110 | mg/L |  |  | Final | Actual | Wet | APHA | 2320-B | Alkalinity by Gran Titration | TestAmerica Savannah | 2016-10-05 | 5 | 5 | 5 | mg/L |  | 37.2933 | -110.3993
SJCH | SJCH_100116 | Sample-Routine | Water | Surface Water | 2016-10-01 | 14:00 | MST | FOLLOWUPGKM | Water Bottle | Aluminum | Dissolved | 1000 | ug/L |  |  | Final | Actual | Wet | USEPA | 200.7 | Metals in Water by ICP-AES | TestAmerica Savannah | 2016-10-12 | 200 | 24 | 200 | ug/L | 0.45 µ filtered | 37.2933 | -110.3993
SJCH | SJCH_100116 | Sample-Routine | Water | Surface Water | 2016-10-01 | 14:00 | MST | FOLLOWUPGKM | Water Bottle | Aluminum | Dissolved | 880 | ug/L |  |  | Final | Actual | Wet | USEPA | 200.8 | Metals in Waters by ICP/MS | TestAmerica Savannah | 2016-10-15 | 10 | 4.6 | 10 | ug/L | 0.45 µ filtered | 37.2933 | -110.3993
SJCH | SJCH_100116 | Sample-Routine | Water | Surface Water | 2016-10-01 | 14:00 | MST | FOLLOWUPGKM | Water Bottle | Aluminum | Total | 20000 | ug/L |  |  | Final | Actual | Wet | USEPA | 200.7 | Metals in Water by ICP-AES | TestAmerica Savannah | 2016-10-12 | 200 | 24 | 200 | ug/L |  | 37.2933 | -110.3993
SJCH | SJCH_100116 | Sample-Routine | Water | Surface Water | 2016-10-01 | 14:00 | MST | FOLLOWUPGKM | Water Bottle | Antimony | Dissolved |  | ug/L | U | Not Detected | Final | Actual | Wet | USEPA | 200.8 | Metals in Waters by ICP/MS | TestAmerica Savannah | 2016-10-15 | 1 | 0.4 | 1 | ug/L |  | 37.2933 | -110.3993
SJCH | SJCH_100116 | Sample-Routine | Water | Surface Water | 2016-10-01 | 14:00 | MST | FOLLOWUPGKM | Water Bottle | Antimony | Total |  | ug/L | U | Not Detected | Final | Actual | Wet | USEPA | 200.8 | Metals in Waters by ICP/MS | TestAmerica Savannah | 2016-10-15 | 1 | 0.4 | 1 | ug/L |  | 37.2933 | -110.3993
SJCH | SJCH_100116 | Sample-Routine | Water | Surface Water | 2016-10-01 | 14:00 | MST | FOLLOWUPGKM | Water Bottle | Arsenic | Dissolved | 1.2 | ug/L |  |  | Final | Actual | Wet | USEPA | 200.8 | Metals in Waters by ICP/MS | TestAmerica Savannah | 2016-10-15 | 1 | 0.37 | 1 | ug/L |  | 37.2933 | -110.3993
SJCH | SJCH_100116 | Sample-Routine | Water | Surface Water | 2016-10-01 | 14:00 | MST | FOLLOWUPGKM | Water Bottle | Arsenic | Total | 5.2 | ug/L |  |  | Final | Actual | Wet | USEPA | 200.8 | Metals in Waters by ICP/MS | TestAmerica Savannah | 2016-10-15 | 1 | 0.37 | 1 | ug/L |  | 37.2933 | -110.3993
SJCH | SJCH_100116 | Sample-Routine | Water | Surface Water | 2016-10-01 | 14:00 | MST | FOLLOWUPGKM | Water Bottle | Barium | Dissolved | 190 | ug/L |  |  | Final | Actual | Wet | USEPA | 200.8 | Metals in Waters by ICP/MS | TestAmerica Savannah | 2016-10-15 | 2 | 0.14 | 2 | ug/L |  | 37.2933 | -110.3993
SJCH | SJCH_100116 | Sample-Routine | Water | Surface Water | 2016-10-01 | 14:00 | MST | FOLLOWUPGKM | Water Bottle | Barium | Total | 380 | ug/L |  |  | Final | Actual | Wet | USEPA | 200.8 | Metals in Waters by ICP/MS | TestAmerica Savannah | 2016-10-15 | 2 | 0.14 | 2 | ug/L |  | 37.2933 | -110.3993
SJCH | SJCH_100116 | Sample-Routine | Water | Surface Water | 2016-10-01 | 14:00 | MST | FOLLOWUPGKM | Water Bottle | Beryllium | Dissolved |  | ug/L | U | Not Detected | Final | Actual | Wet | USEPA | 200.8 | Metals in Waters by ICP/MS | TestAmerica Savannah | 2016-10-15 | 0.4 | 0.15 | 0.4 | ug/L |  | 37.2933 | -110.3993
SJCH | SJCH_100116 | Sample-Routine | Water | Surface Water | 2016-10-01 | 14:00 | MST | FOLLOWUPGKM | Water Bottle | Beryllium | Total | 1.7 | ug/L |  |  | Final | Actual | Wet | USEPA | 200.8 | Metals in Waters by ICP/MS | TestAmerica Savannah | 2016-10-15 | 0.4 | 0.15 | 0.4 | ug/L |  | 37.2933 | -110.3993
SJCH | SJCH_100116 | Sample-Routine | Water | Surface Water | 2016-10-01 | 14:00 | MST | FOLLOWUPGKM | Water Bottle | Cadmium | Dissolved | 0.11 | ug/L | J |  | Final | Actual | Wet | USEPA | 200.8 | Metals in Waters by ICP/MS | TestAmerica Savannah | 2016-10-15 | 0.5 | 0.043 | 0.5 | ug/L |  | 37.2933 | -110.3993
SJCH | SJCH_100116 | Sample-Routine | Water | Surface Water | 2016-10-01 | 14:00 | MST | FOLLOWUPGKM | Water Bottle | Cadmium | Total | 1 | ug/L |  |  | Final | Actual | Wet | USEPA | 200.8 | Metals in Waters by ICP/MS | TestAmerica Savannah | 2016-10-15 | 0.5 | 0.043 | 0.5 | ug/L |  | 37.2933 | -110.3993
SJCH | SJCH_100116 | Sample-Routine | Water | Surface Water | 2016-10-01 | 14:00 | MST | FOLLOWUPGKM | Water Bottle | Calcium | Dissolved | 110000 | ug/L |  |  | Final | Actual | Wet | USEPA | 200.7 | Metals in Water by ICP-AES | TestAmerica Savannah | 2016-10-12 | 500 | 25 | 500 | ug/L |  | 37.2933 | -110.3993
SJCH | SJCH_100116 | Sample-Routine | Water | Surface Water | 2016-10-01 | 14:00 | MST | FOLLOWUPGKM | Water Bottle | Calcium | Total | 410000 | ug/L |  |  | Final | Actual | Wet | USEPA | 200.7 | Metals in Water by ICP-AES | TestAmerica Savannah | 2016-10-12 | 500 | 25 | 500 | ug/L |  | 37.2933 | -110.3993
SJCH | SJCH_100116 | Sample-Routine | Water | Surface Water | 2016-10-01 | 14:00 | MST | FOLLOWUPGKM | Water Bottle | Chromium | Dissolved |  | ug/L | U | Not Detected | Final | Actual | Wet | USEPA | 200.8 | Metals in Waters by ICP/MS | TestAmerica Savannah | 2016-10-15 | 2 | 1 | 2 | ug/L |  | 37.2933 | -110.3993
SJCH | SJCH_100116 | Sample-Routine | Water | Surface Water | 2016-10-01 | 14:00 | MST | FOLLOWUPGKM | Water Bottle | Chromium | Total | 18 | ug/L |  |  | Final | Actual | Wet | USEPA | 200.8 | Metals in Waters by ICP/MS | TestAmerica Savannah | 2016-10-15 | 2 | 1 | 2 | ug/L |  | 37.2933 | -110.3993
SJCH | SJCH_100116 | Sample-Routine | Water | Surface Water | 2016-10-01 | 14:00 | MST | FOLLOWUPGKM | Water Bottle | Cobalt | Dissolved | 0.69 | ug/L |  |  | Final | Actual | Wet | USEPA | 200.8 | Metals in Waters by ICP/MS | TestAmerica Savannah | 2016-10-15 | 0.4 | 0.12 | 0.4 | ug/L |  | 37.2933 | -110.3993
SJCH | SJCH_100116 | Sample-Routine | Water | Surface Water | 2016-10-01 | 14:00 | MST | FOLLOWUPGKM | Water Bottle | Cobalt | Total | 12 | ug/L |  |  | Final | Actual | Wet | USEPA | 200.8 | Metals in Waters by ICP/MS | TestAmerica Savannah | 2016-10-15 | 0.4 | 0.12 | 0.4 | ug/L |  | 37.2933 | -110.3993
SJCH | SJCH_100116 | Sample-Routine | Water | Surface Water | 2016-10-01 | 14:00 | MST | FOLLOWUPGKM | Water Bottle | Copper | Dissolved | 1.3 | ug/L | J |  | Final | Actual | Wet | USEPA | 200.8 | Metals in Waters by ICP/MS | TestAmerica Savannah | 2016-10-15 | 5 | 0.5 | 5 | ug/L |  | 37.2933 | -110.3993
SJCH | SJCH_100116 | Sample-Routine | Water | Surface Water | 2016-10-01 | 14:00 | MST | FOLLOWUPGKM | Water Bottle | Copper | Total | 12 | ug/L |  |  | Final | Actual | Wet | USEPA | 200.8 | Metals in Waters by ICP/MS | TestAmerica Savannah | 2016-10-15 | 5 | 0.5 | 5 | ug/L |  | 37.2933 | -110.3993
SJCH | SJCH_100116 | Sample-Routine | Water | Surface Water | 2016-10-01 | 14:00 | MST | FOLLOWUPGKM | Water Bottle | Iron | Dissolved | 530 | ug/L |  |  | Final | Actual | Wet | USEPA | 200.7 | Metals in Water by ICP-AES | TestAmerica Savannah | 2016-10-12 | 50 | 17 | 50 | ug/L |  | 37.2933 | -110.3993
SJCH | SJCH_100116 | Sample-Routine | Water | Surface Water | 2016-10-01 | 14:00 | MST | FOLLOWUPGKM | Water Bottle | Iron | Total | 10000 | ug/L |  |  | Final | Actual | Wet | USEPA | 200.7 | Metals in Water by ICP-AES | TestAmerica Savannah | 2016-10-12 | 50 | 17 | 50 | ug/L |  | 37.2933 | -110.3993
SJCH | SJCH_100116 | Sample-Routine | Water | Surface Water | 2016-10-01 | 14:00 | MST | FOLLOWUPGKM | Water Bottle | Lead | Dissolved | 0.44 | ug/L |  |  | Final | Actual | Wet | USEPA | 200.8 | Metals in Waters by ICP/MS | TestAmerica Savannah | 2016-10-15 | 0.3 | 0.06 | 0.3 | ug/L |  | 37.2933 | -110.3993
SJCH | SJCH_100116 | Sample-Routine | Water | Surface Water | 2016-10-01 | 14:00 | MST | FOLLOWUPGKM | Water Bottle | Lead | Total | 7.5 | ug/L |  |  | Final | Actual | Wet | USEPA | 200.8 | Metals in Waters by ICP/MS | TestAmerica Savannah | 2016-10-15 | 0.3 | 0.06 | 0.3 | ug/L |  | 37.2933 | -110.3993
SJCH | SJCH_100116 | Sample-Routine | Water | Surface Water | 2016-10-01 | 14:00 | MST | FOLLOWUPGKM | Water Bottle | Magnesium | Dissolved | 18000 | ug/L |  |  | Final | Actual | Wet | USEPA | 200.7 | Metals in Water by ICP-AES | TestAmerica Savannah | 2016-10-12 | 500 | 33 | 500 | ug/L |  | 37.2933 | -110.3993
SJCH | SJCH_100116 | Sample-Routine | Water | Surface Water | 2016-10-01 | 14:00 | MST | FOLLOWUPGKM | Water Bottle | Magnesium | Total | 48000 | ug/L |  |  | Final | Actual | Wet | USEPA | 200.7 | Metals in Water by ICP-AES | TestAmerica Savannah | 2016-10-12 | 500 | 33 | 500 | ug/L |  | 37.2933 | -110.3993
SJCH | SJCH_100116 | Sample-Routine | Water | Surface Water | 2016-10-01 | 14:00 | MST | FOLLOWUPGKM | Water Bottle | Manganese | Dissolved | 22 | ug/L |  |  | Final | Actual | Wet | USEPA | 200.8 | Metals in Waters by ICP/MS | TestAmerica Savannah | 2016-10-15 | 2.5 | 1.2 | 2.5 | ug/L |  | 37.2933 | -110.3993
SJCH | SJCH_100116 | Sample-Routine | Water | Surface Water | 2016-10-01 | 14:00 | MST | FOLLOWUPGKM | Water Bottle | Manganese | Total | 1100 | ug/L |  |  | Final | Actual | Wet | USEPA | 200.8 | Metals in Waters by ICP/MS | TestAmerica Savannah | 2016-10-15 | 2.5 | 1.2 | 2.5 | ug/L |  | 37.2933 | -110.3993
SJCH | SJCH_100116 | Sample-Routine | Water | Surface Water | 2016-10-01 | 14:00 | MST | FOLLOWUPGKM | Water Bottle | Mercury | Dissolved |  | ug/L | U | Not Detected | Final | Actual | Wet | USEPA | 245.1 | Mercury in Water by CVAA | TestAmerica Savannah | 2016-10-11 | 0.2 | 0.08 | 0.2 | ug/L |  | 37.2933 | -110.3993
SJCH | SJCH_100116 | Sample-Routine | Water | Surface Water | 2016-10-01 | 14:00 | MST | FOLLOWUPGKM | Water Bottle | Mercury | Dissolved | 0.0015 | ug/L |  |  | Final | Actual | Wet | USEPA | 1631E | Mercury in Water by Oxidation, Purge and Trap, and CVAFS | TestAmerica Savannah | 2016-10-11 | 0.0005 | 0.0002 | 0.0005 | ug/L |  | 37.2933 | -110.3993
SJCH | SJCH_100116 | Sample-Routine | Water | Surface Water | 2016-10-01 | 14:00 | MST | FOLLOWUPGKM | Water Bottle | Mercury | Total |  | ug/L | U | Not Detected | Final | Actual | Wet | USEPA | 245.1 | Mercury in Water by CVAA | TestAmerica Savannah | 2016-10-11 | 0.2 | 0.08 | 0.2 | ug/L |  | 37.2933 | -110.3993
SJCH | SJCH_100116 | Sample-Routine | Water | Surface Water | 2016-10-01 | 14:00 | MST | FOLLOWUPGKM | Water Bottle | Mercury | Total | 0.084 | ug/L |  |  | Final | Actual | Wet | USEPA | 1631E | Mercury in Water by Oxidation, Purge and Trap, and CVAFS | TestAmerica Savannah | 2016-10-11 | 0.0025 | 0.001 | 0.0025 | ug/L |  | 37.2933 | -110.3993
SJCH | SJCH_100116 | Sample-Routine | Water | Surface Water | 2016-10-01 | 14:00 | MST | FOLLOWUPGKM | Water Bottle | Molybdenum | Dissolved | 1.7 | ug/L |  |  | Final | Actual | Wet | USEPA | 200.8 | Metals in Waters by ICP/MS | TestAmerica Savannah | 2016-10-15 | 1 | 0.45 | 1 | ug/L |  | 37.2933 | -110.3993
SJCH | SJCH_100116 | Sample-Routine | Water | Surface Water | 2016-10-01 | 14:00 | MST | FOLLOWUPGKM | Water Bottle | Molybdenum | Total | 0.56 | ug/L | J |  | Final | Actual | Wet | USEPA | 200.8 | Metals in Waters by ICP/MS | TestAmerica Savannah | 2016-10-15 | 1 | 0.45 | 1 | ug/L |  | 37.2933 | -110.3993
SJCH | SJCH_100116 | Sample-Routine | Water | Surface Water | 2016-10-01 | 14:00 | MST | FOLLOWUPGKM | Water Bottle | Nickel | Dissolved | 4.3 | ug/L | J |  | Final | Actual | Wet | USEPA | 200.8 | Metals in Waters by ICP/MS | TestAmerica Savannah | 2016-10-15 | 5 | 0.4 | 5 | ug/L |  | 37.2933 | -110.3993
SJCH | SJCH_100116 | Sample-Routine | Water | Surface Water | 2016-10-01 | 14:00 | MST | FOLLOWUPGKM | Water Bottle | Nickel | Total | 28 | ug/L |  |  | Final | Actual | Wet | USEPA | 200.8 | Metals in Waters by ICP/MS | TestAmerica Savannah | 2016-10-15 | 5 | 0.4 | 5 | ug/L |  | 37.2933 | -110.3993
SJCH | SJCH_100116 | Sample-Routine | Water | Surface Water | 2016-10-01 | 14:00 | MST | FOLLOWUPGKM | Water Bottle | Organic carbon | Total | 3.3 | mg/L |  |  | Final | Actual | Wet | APHA | 5310-B | Total Organic Carbon by Combustion-Infrared Method | TestAmerica Savannah | 2016-10-12 | 1 | 0.5 | 1 | mg/L |  | 37.2933 | -110.3993
SJCH | SJCH_100116 | Sample-Routine | Water | Surface Water | 2016-10-01 | 14:00 | MST | FOLLOWUPGKM | Water Bottle | Organic carbon | Total | 3.9 | mg/L |  |  | Final | Actual | Wet | APHA | 5310-B | Total Organic Carbon by Combustion-Infrared Method | TestAmerica Savannah | 2016-10-12 | 1 | 0.5 | 1 | mg/L |  | 37.2933 | -110.3993
SJCH | SJCH_100116 | Sample-Routine | Water | Surface Water | 2016-10-01 | 14:00 | MST | FOLLOWUPGKM | Water Bottle | Potassium | Dissolved | 5100 | ug/L |  |  | Final | Actual | Wet | USEPA | 200.7 | Metals in Water by ICP-AES | TestAmerica Savannah | 2016-10-12 | 1000 | 17 | 1000 | ug/L |  | 37.2933 | -110.3993
SJCH | SJCH_100116 | Sample-Routine | Water | Surface Water | 2016-10-01 | 14:00 | MST | FOLLOWUPGKM | Water Bottle | Potassium | Total | 12000 | ug/L |  |  | Final | Actual | Wet | USEPA | 200.7 | Metals in Water by ICP-AES | TestAmerica Savannah | 2016-10-12 | 1000 | 17 | 1000 | ug/L |  | 37.2933 | -110.3993
SJCH | SJCH_100116 | Sample-Routine | Water | Surface Water | 2016-10-01 | 14:00 | MST | FOLLOWUPGKM | Water Bottle | Selenium | Dissolved |  | ug/L | U | Not Detected | Final | Actual | Wet | USEPA | 200.8 | Metals in Waters by ICP/MS | TestAmerica Savannah | 2016-10-15 | 2 | 0.58 | 2 | ug/L |  | 37.2933 | -110.3993
SJCH | SJCH_100116 | Sample-Routine | Water | Surface Water | 2016-10-01 | 14:00 | MST | FOLLOWUPGKM | Water Bottle | Selenium | Total |  | ug/L | U | Not Detected | Final | Actual | Wet | USEPA | 200.8 | Metals in Waters by ICP/MS | TestAmerica Savannah | 2016-10-15 | 2 | 0.58 | 2 | ug/L |  | 37.2933 | -110.3993
SJCH | SJCH_100116 | Sample-Routine | Water | Surface Water | 2016-10-01 | 14:00 | MST | FOLLOWUPGKM | Water Bottle | Silver | Dissolved |  | ug/L | U | Not Detected | Final | Actual | Wet | USEPA | 200.8 | Metals in Waters by ICP/MS | TestAmerica Savannah | 2016-10-15 | 1 | 0.1 | 1 | ug/L |  | 37.2933 | -110.3993
SJCH | SJCH_100116 | Sample-Routine | Water | Surface Water | 2016-10-01 | 14:00 | MST | FOLLOWUPGKM | Water Bottle | Silver | Total |  | ug/L | U | Not Detected | Final | Actual | Wet | USEPA | 200.8 | Metals in Waters by ICP/MS | TestAmerica Savannah | 2016-10-15 | 1 | 0.1 | 1 | ug/L |  | 37.2933 | -110.3993
SJCH | SJCH_100116 | Sample-Routine | Water | Surface Water | 2016-10-01 | 14:00 | MST | FOLLOWUPGKM | Water Bottle | Sodium | Dissolved | 38000 | ug/L |  |  | Final | Actual | Wet | USEPA | 200.7 | Metals in Water by ICP-AES | TestAmerica Savannah | 2016-10-12 | 1000 | 480 | 1000 | ug/L |  | 37.2933 | -110.3993
SJCH | SJCH_100116 | Sample-Routine | Water | Surface Water | 2016-10-01 | 14:00 | MST | FOLLOWUPGKM | Water Bottle | Sodium | Total | 41000 | ug/L |  |  | Final | Actual | Wet | USEPA | 200.7 | Metals in Water by ICP-AES | TestAmerica Savannah | 2016-10-12 | 1000 | 480 | 1000 | ug/L |  | 37.2933 | -110.3993
SJCH | SJCH_100116 | Sample-Routine | Water | Surface Water | 2016-10-01 | 14:00 | MST | FOLLOWUPGKM | Water Bottle | Thallium | Dissolved |  | ug/L | U | Not Detected | Final | Actual | Wet | USEPA | 200.8 | Metals in Waters by ICP/MS | TestAmerica Savannah | 2016-10-15 | 0.2 | 0.1 | 0.2 | ug/L |  | 37.2933 | -110.3993
SJCH | SJCH_100116 | Sample-Routine | Water | Surface Water | 2016-10-01 | 14:00 | MST | FOLLOWUPGKM | Water Bottle | Thallium | Total | 0.13 | ug/L | J |  | Final | Actual | Wet | USEPA | 200.8 | Metals in Waters by ICP/MS | TestAmerica Savannah | 2016-10-15 | 0.2 | 0.1 | 0.2 | ug/L |  | 37.2933 | -110.3993
SJCH | SJCH_100116 | Sample-Routine | Water | Surface Water | 2016-10-01 | 14:00 | MST | FOLLOWUPGKM | Water Bottle | Total Hardness | Total | 1200 | mg/L |  |  | Final | Actual | Wet | APHA | 2340B | Hardness by Calculation | TestAmerica Savannah | 2016-10-17 | 3.3 | 3.3 | 3.3 | mg/L |  | 37.2933 | -110.3993
SJCH | SJCH_100116 | Sample-Routine | Water | Surface Water | 2016-10-01 | 14:00 | MST | FOLLOWUPGKM | Water Bottle | Total Suspended Solids | Total | 3600 | mg/L |  |  | Final | Actual | Wet | APHA | 2540-D | Total Suspended Solids in Water | TestAmerica Savannah | 2016-10-05 | 100 | 100 | 100 | mg/L |  | 37.2933 | -110.3993
SJCH | SJCH_100116 | Sample-Routine | Water | Surface Water | 2016-10-01 | 14:00 | MST | FOLLOWUPGKM | Water Bottle | Vanadium | Dissolved | 6.2 | ug/L |  |  | Final | Actual | Wet | USEPA | 200.8 | Metals in Waters by ICP/MS | TestAmerica Savannah | 2016-10-15 | 1 | 0.3 | 1 | ug/L |  | 37.2933 | -110.3993
SJCH | SJCH_100116 | Sample-Routine | Water | Surface Water | 2016-10-01 | 14:00 | MST | FOLLOWUPGKM | Water Bottle | Vanadium | Total | 47 | ug/L |  |  | Final | Actual | Wet | USEPA | 200.8 | Metals in Waters by ICP/MS | TestAmerica Savannah | 2016-10-15 | 1 | 0.3 | 1 | ug/L |  | 37.2933 | -110.3993
SJCH | SJCH_100116 | Sample-Routine | Water | Surface Water | 2016-10-01 | 14:00 | MST | FOLLOWUPGKM | Water Bottle | Zinc | Dissolved | 3.2 | ug/L | J |  | Final | Actual | Wet | USEPA | 200.8 | Metals in Waters by ICP/MS | TestAmerica Savannah | 2016-10-15 | 20 | 2.8 | 20 | ug/L |  | 37.2933 | -110.3993
SJCH | SJCH_100116 | Sample-Routine | Water | Surface Water | 2016-10-01 | 14:00 | MST | FOLLOWUPGKM | Water Bottle | Zinc | Total | 57 | ug/L |  |  | Final | Actual | Wet | USEPA | 200.8 | Metals in Waters by ICP/MS | TestAmerica Savannah | 2016-10-15 | 20 | 2.8 | 20 | ug/L |  | 37.2933 | -110.3993
SJCH | SJCH_SED_082516 | Sample-Routine | Sediment |  | 2016-08-25 | 14:40 | MST | FOLLOWUPGKM | Disposable plastic scoop | Aluminum | Total | 4800 | mg/Kg |  |  | Final | Actual | Dry | USEPA | 6010C | Inductively Coupled Plasma - Atomic Emission Spectroscopy (ICP-AES) | TestAmerica Savannah | 2016-09-02 | 12 | 1.9 | 12 | mg/Kg |  | 37.2933 | -110.3993
SJCH | SJCH_SED_082516 | Sample-Routine | Sediment |  | 2016-08-25 | 14:40 | MST | FOLLOWUPGKM | Disposable plastic scoop | Arsenic | Total | 1.1 | mg/Kg | J- |  | Final | Actual | Dry | USEPA | 6020A | ICP-MS | TestAmerica Savannah | 2016-09-02 | 0.64 | 0.054 | 0.64 | mg/Kg |  | 37.2933 | -110.3993
SJCH | SJCH_SED_082516 | Sample-Routine | Sediment |  | 2016-08-25 | 14:40 | MST | FOLLOWUPGKM | Disposable plastic scoop | Barium | Total | 120 | mg/Kg | J- |  | Final | Actual | Dry | USEPA | 6020A | ICP-MS | TestAmerica Savannah | 2016-09-02 | 0.21 | 0.075 | 0.21 | mg/Kg |  | 37.2933 | -110.3993
SJCH | SJCH_SED_082516 | Sample-Routine | Sediment |  | 2016-08-25 | 14:40 | MST | FOLLOWUPGKM | Disposable plastic scoop | Beryllium | Total | 0.29 | mg/Kg |  |  | Final | Actual | Dry | USEPA | 6020A | ICP-MS | TestAmerica Savannah | 2016-09-02 | 0.11 | 0.024 | 0.11 | mg/Kg |  | 37.2933 | -110.3993
SJCH | SJCH_SED_082516 | Sample-Routine | Sediment |  | 2016-08-25 | 14:40 | MST | FOLLOWUPGKM | Disposable plastic scoop | Cadmium | Total | 0.069 | mg/Kg | J |  | Final | Actual | Dry | USEPA | 6020A | ICP-MS | TestAmerica Savannah | 2016-09-02 | 0.11 | 0.01 | 0.11 | mg/Kg |  | 37.2933 | -110.3993
SJCH | SJCH_SED_082516 | Sample-Routine | Sediment |  | 2016-08-25 | 14:40 | MST | FOLLOWUPGKM | Disposable plastic scoop | Calcium | Total | 34000 | mg/Kg |  |  | Final | Actual | Dry | USEPA | 6010C | Inductively Coupled Plasma - Atomic Emission Spectroscopy (ICP-AES) | TestAmerica Savannah | 2016-09-02 | 62 | 18 | 62 | mg/Kg |  | 37.2933 | -110.3993
SJCH | SJCH_SED_082516 | Sample-Routine | Sediment |  | 2016-08-25 | 14:40 | MST | FOLLOWUPGKM | Disposable plastic scoop | Chromium | Total | 5 | mg/Kg | J |  | Final | Actual | Dry | USEPA | 6020A | ICP-MS | TestAmerica Savannah | 2016-09-02 | 0.21 | 0.081 | 0.21 | mg/Kg |  | 37.2933 | -110.3993
SJCH | SJCH_SED_082516 | Sample-Routine | Sediment |  | 2016-08-25 | 14:40 | MST | FOLLOWUPGKM | Disposable plastic scoop | Cobalt | Total | 2.5 | mg/Kg |  |  | Final | Actual | Dry | USEPA | 6020A | ICP-MS | TestAmerica Savannah | 2016-09-02 | 0.11 | 0.0071 | 0.11 | mg/Kg |  | 37.2933 | -110.3993
SJCH | SJCH_SED_082516 | Sample-Routine | Sediment |  | 2016-08-25 | 14:40 | MST | FOLLOWUPGKM | Disposable plastic scoop | Copper | Total | 3.2 | mg/Kg | J- |  | Final | Actual | Dry | USEPA | 6020A | ICP-MS | TestAmerica Savannah | 2016-09-02 | 0.27 | 0.076 | 0.27 | mg/Kg |  | 37.2933 | -110.3993
SJCH | SJCH_SED_082516 | Sample-Routine | Sediment |  | 2016-08-25 | 14:40 | MST | FOLLOWUPGKM | Disposable plastic scoop | Iron | Total | 5900 | mg/Kg |  |  | Final | Actual | Dry | USEPA | 6010C | Inductively Coupled Plasma - Atomic Emission Spectroscopy (ICP-AES) | TestAmerica Savannah | 2016-09-02 | 19 | 4.7 | 19 | mg/Kg |  | 37.2933 | -110.3993
SJCH | SJCH_SED_082516 | Sample-Routine | Sediment |  | 2016-08-25 | 14:40 | MST | FOLLOWUPGKM | Disposable plastic scoop | Lead | Total | 4.2 | mg/Kg |  |  | Final | Actual | Dry | USEPA | 6020A | ICP-MS | TestAmerica Savannah | 2016-09-02 | 0.16 | 0.019 | 0.16 | mg/Kg |  | 37.2933 | -110.3993
SJCH | SJCH_SED_082516 | Sample-Routine | Sediment |  | 2016-08-25 | 14:40 | MST | FOLLOWUPGKM | Disposable plastic scoop | Magnesium | Total | 7100 | mg/Kg |  |  | Final | Actual | Dry | USEPA | 6010C | Inductively Coupled Plasma - Atomic Emission Spectroscopy (ICP-AES) | TestAmerica Savannah | 2016-09-02 | 25 | 4.6 | 25 | mg/Kg |  | 37.2933 | -110.3993
SJCH | SJCH_SED_082516 | Sample-Routine | Sediment |  | 2016-08-25 | 14:40 | MST | FOLLOWUPGKM | Disposable plastic scoop | Manganese | Total | 230 | mg/Kg | J |  | Final | Actual | Dry | USEPA | 6020A | ICP-MS | TestAmerica Savannah | 2016-09-02 | 0.27 | 0.035 | 0.27 | mg/Kg |  | 37.2933 | -110.3993
SJCH | SJCH_SED_082516 | Sample-Routine | Sediment |  | 2016-08-25 | 14:40 | MST | FOLLOWUPGKM | Disposable plastic scoop | Mercury | Total |  | mg/Kg | U | Not Detected | Final | Actual | Dry | USEPA | 7471A | Mercury in Solid or Semisolid Waste | TestAmerica Savannah | 2016-09-06 | 0.023 | 0.0075 | 0.023 | mg/Kg |  | 37.2933 | -110.3993
SJCH | SJCH_SED_082516 | Sample-Routine | Sediment |  | 2016-08-25 | 14:40 | MST | FOLLOWUPGKM | Disposable plastic scoop | Molybdenum | Total |  | mg/Kg | UB | Not Detected | Final | Actual | Dry | USEPA | 6020A | ICP-MS | TestAmerica Savannah | 2016-09-02 | 0.21 | 0.019 | 0.21 | mg/Kg |  | 37.2933 | -110.3993
SJCH | SJCH_SED_082516 | Sample-Routine | Sediment |  | 2016-08-25 | 14:40 | MST | FOLLOWUPGKM | Disposable plastic scoop | Nickel | Total | 5.3 | mg/Kg |  |  | Final | Actual | Dry | USEPA | 6020A | ICP-MS | TestAmerica Savannah | 2016-09-02 | 0.16 | 0.027 | 0.16 | mg/Kg |  | 37.2933 | -110.3993
SJCH | SJCH_SED_082516 | Sample-Routine | Sediment |  | 2016-08-25 | 14:40 | MST | FOLLOWUPGKM | Disposable plastic scoop | Organic carbon | Total |  | mg/Kg | U | Not Detected | Final | Actual | Wet | USEPA | 9060A | Total Organic Carbon in water and wastes by Carbonaceous Analyzer | TestAmerica Savannah | 2016-09-02 | 4000 | 1700 | 4000 | mg/Kg |  | 37.2933 | -110.3993
SJCH | SJCH_SED_082516 | Sample-Routine | Sediment |  | 2016-08-25 | 14:40 | MST | FOLLOWUPGKM | Disposable plastic scoop | Potassium | Total | 1400 | mg/Kg |  |  | Final | Actual | Dry | USEPA | 6010C | Inductively Coupled Plasma - Atomic Emission Spectroscopy (ICP-AES) | TestAmerica Savannah | 2016-09-02 | 370 | 51 | 370 | mg/Kg |  | 37.2933 | -110.3993
SJCH | SJCH_SED_082516 | Sample-Routine | Sediment |  | 2016-08-25 | 14:40 | MST | FOLLOWUPGKM | Disposable plastic scoop | Selenium | Total |  | mg/Kg | UJ | Not Detected | Final | Actual | Dry | USEPA | 6020A | ICP-MS | TestAmerica Savannah | 2016-09-02 | 0.53 | 0.14 | 0.53 | mg/Kg |  | 37.2933 | -110.3993
SJCH | SJCH_SED_082516 | Sample-Routine | Sediment |  | 2016-08-25 | 14:40 | MST | FOLLOWUPGKM | Disposable plastic scoop | Silver | Total |  | mg/Kg | UJ | Not Detected | Final | Actual | Dry | USEPA | 6020A | ICP-MS | TestAmerica Savannah | 2016-09-02 | 0.11 | 0.022 | 0.11 | mg/Kg |  | 37.2933 | -110.3993
SJCH | SJCH_SED_082516 | Sample-Routine | Sediment |  | 2016-08-25 | 14:40 | MST | FOLLOWUPGKM | Disposable plastic scoop | Sodium | Total | 230 | mg/Kg | J |  | Final | Actual | Dry | USEPA | 6010C | Inductively Coupled Plasma - Atomic Emission Spectroscopy (ICP-AES) | TestAmerica Savannah | 2016-09-02 | 620 | 73 | 620 | mg/Kg |  | 37.2933 | -110.3993
SJCH | SJCH_SED_082516 | Sample-Routine | Sediment |  | 2016-08-25 | 14:40 | MST | FOLLOWUPGKM | Disposable plastic scoop | Thallium | Total | 0.052 | mg/Kg | J |  | Final | Actual | Dry | USEPA | 6020A | ICP-MS | TestAmerica Savannah | 2016-09-02 | 0.11 | 0.0037 | 0.11 | mg/Kg |  | 37.2933 | -110.3993
SJCH | SJCH_SED_082516 | Sample-Routine | Sediment |  | 2016-08-25 | 14:40 | MST | FOLLOWUPGKM | Disposable plastic scoop | Vanadium | Total | 7.8 | mg/Kg | J+ |  | Final | Actual | Dry | USEPA | 6020A | ICP-MS | TestAmerica Savannah | 2016-09-02 | 0.53 | 0.041 | 0.53 | mg/Kg |  | 37.2933 | -110.3993
SJCH | SJCH_SED_082516 | Sample-Routine | Sediment |  | 2016-08-25 | 14:40 | MST | FOLLOWUPGKM | Disposable plastic scoop | Zinc | Total | 15 | mg/Kg | J |  | Final | Actual | Dry | USEPA | 6020A | ICP-MS | TestAmerica Savannah | 2016-09-02 | 1.1 | 0.34 | 1.1 | mg/Kg |  | 37.2933 | -110.3993
SJCH | SJCH_SED_100116 | Sample-Routine | Sediment |  | 2016-10-01 | 14:00 | MST | FOLLOWUPGKM | Disposable plastic scoop | Aluminum | Total | 3200 | mg/Kg |  |  | Final | Actual | Dry | USEPA | 6010C | Inductively Coupled Plasma - Atomic Emission Spectroscopy (ICP-AES) | TestAmerica Savannah | 2016-10-11 | 21 | 3.3 | 21 | mg/Kg |  | 37.2933 | -110.3993
SJCH | SJCH_SED_100116 | Sample-Routine | Sediment |  | 2016-10-01 | 14:00 | MST | FOLLOWUPGKM | Disposable plastic scoop | Antimony | Total |  | mg/Kg | U | Not Detected | Final | Actual | Dry | USEPA | 6020A | ICP-MS | TestAmerica Savannah | 2016-10-17 | 1.1 | 0.11 | 1.1 | mg/Kg |  | 37.2933 | -110.3993
SJCH | SJCH_SED_100116 | Sample-Routine | Sediment |  | 2016-10-01 | 14:00 | MST | FOLLOWUPGKM | Disposable plastic scoop | Arsenic | Total | 1.7 | mg/Kg |  |  | Final | Actual | Dry | USEPA | 6020A | ICP-MS | TestAmerica Savannah | 2016-10-17 | 0.32 | 0.11 | 0.32 | mg/Kg |  | 37.2933 | -110.3993
SJCH | SJCH_SED_100116 | Sample-Routine | Sediment |  | 2016-10-01 | 14:00 | MST | FOLLOWUPGKM | Disposable plastic scoop | Barium | Total | 160 | mg/Kg |  |  | Final | Actual | Dry | USEPA | 6020A | ICP-MS | TestAmerica Savannah | 2016-10-17 | 0.53 | 0.063 | 0.53 | mg/Kg |  | 37.2933 | -110.3993
SJCH | SJCH_SED_100116 | Sample-Routine | Sediment |  | 2016-10-01 | 14:00 | MST | FOLLOWUPGKM | Disposable plastic scoop | Beryllium | Total | 0.22 | mg/Kg |  |  | Final | Actual | Dry | USEPA | 6020A | ICP-MS | TestAmerica Savannah | 2016-10-17 | 0.053 | 0.016 | 0.053 | mg/Kg |  | 37.2933 | -110.3993
SJCH | SJCH_SED_100116 | Sample-Routine | Sediment |  | 2016-10-01 | 14:00 | MST | FOLLOWUPGKM | Disposable plastic scoop | Cadmium | Total | 0.064 | mg/Kg |  |  | Final | Actual | Dry | USEPA | 6020A | ICP-MS | TestAmerica Savannah | 2016-10-17 | 0.053 | 0.016 | 0.053 | mg/Kg |  | 37.2933 | -110.3993
SJCH | SJCH_SED_100116 | Sample-Routine | Sediment |  | 2016-10-01 | 14:00 | MST | FOLLOWUPGKM | Disposable plastic scoop | Calcium | Total | 29000 | mg/Kg |  |  | Final | Actual | Dry | USEPA | 6010C | Inductively Coupled Plasma - Atomic Emission Spectroscopy (ICP-AES) | TestAmerica Savannah | 2016-10-11 | 53 | 5.5 | 53 | mg/Kg |  | 37.2933 | -110.3993
SJCH | SJCH_SED_100116 | Sample-Routine | Sediment |  | 2016-10-01 | 14:00 | MST | FOLLOWUPGKM | Disposable plastic scoop | Chromium | Total | 4.4 | mg/Kg |  |  | Final | Actual | Dry | USEPA | 6020A | ICP-MS | TestAmerica Savannah | 2016-10-17 | 1.1 | 0.12 | 1.1 | mg/Kg |  | 37.2933 | -110.3993
SJCH | SJCH_SED_100116 | Sample-Routine | Sediment |  | 2016-10-01 | 14:00 | MST | FOLLOWUPGKM | Disposable plastic scoop | Cobalt | Total | 2.2 | mg/Kg |  |  | Final | Actual | Dry | USEPA | 6020A | ICP-MS | TestAmerica Savannah | 2016-10-17 | 0.053 | 0.011 | 0.053 | mg/Kg |  | 37.2933 | -110.3993
SJCH | SJCH_SED_100116 | Sample-Routine | Sediment |  | 2016-10-01 | 14:00 | MST | FOLLOWUPGKM | Disposable plastic scoop | Copper | Total | 2.8 | mg/Kg |  |  | Final | Actual | Dry | USEPA | 6020A | ICP-MS | TestAmerica Savannah | 2016-10-17 | 0.53 | 0.14 | 0.53 | mg/Kg |  | 37.2933 | -110.3993
SJCH | SJCH_SED_100116 | Sample-Routine | Sediment |  | 2016-10-01 | 14:00 | MST | FOLLOWUPGKM | Disposable plastic scoop | Iron | Total | 5500 | mg/Kg |  |  | Final | Actual | Dry | USEPA | 6010C | Inductively Coupled Plasma - Atomic Emission Spectroscopy (ICP-AES) | TestAmerica Savannah | 2016-10-11 | 21 | 5.6 | 21 | mg/Kg |  | 37.2933 | -110.3993
SJCH | SJCH_SED_100116 | Sample-Routine | Sediment |  | 2016-10-01 | 14:00 | MST | FOLLOWUPGKM | Disposable plastic scoop | Lead | Total | 4.3 | mg/Kg |  |  | Final | Actual | Dry | USEPA | 6020A | ICP-MS | TestAmerica Savannah | 2016-10-17 | 0.21 | 0.053 | 0.21 | mg/Kg |  | 37.2933 | -110.3993
SJCH | SJCH_SED_100116 | Sample-Routine | Sediment |  | 2016-10-01 | 14:00 | MST | FOLLOWUPGKM | Disposable plastic scoop | Magnesium | Total | 5500 | mg/Kg |  |  | Final | Actual | Dry | USEPA | 6010C | Inductively Coupled Plasma - Atomic Emission Spectroscopy (ICP-AES) | TestAmerica Savannah | 2016-10-11 | 53 | 9.4 | 53 | mg/Kg |  | 37.2933 | -110.3993
SJCH | SJCH_SED_100116 | Sample-Routine | Sediment |  | 2016-10-01 | 14:00 | MST | FOLLOWUPGKM | Disposable plastic scoop | Manganese | Total | 220 | mg/Kg |  |  | Final | Actual | Dry | USEPA | 6020A | ICP-MS | TestAmerica Savannah | 2016-10-21 | 1.1 | 0.13 | 1.1 | mg/Kg |  | 37.2933 | -110.3993
SJCH | SJCH_SED_100116 | Sample-Routine | Sediment |  | 2016-10-01 | 14:00 | MST | FOLLOWUPGKM | Disposable plastic scoop | Mercury | Total |  | mg/Kg | U | Not Detected | Final | Actual | Dry | USEPA | 7471A | Mercury in Solid or Semisolid Waste | TestAmerica Savannah | 2016-10-12 | 0.024 | 0.0096 | 0.024 | mg/Kg |  | 37.2933 | -110.3993
SJCH | SJCH_SED_100116 | Sample-Routine | Sediment |  | 2016-10-01 | 14:00 | MST | FOLLOWUPGKM | Disposable plastic scoop | Molybdenum | Total | 0.17 | mg/Kg | J |  | Final | Actual | Dry | USEPA | 6020A | ICP-MS | TestAmerica Savannah | 2016-10-17 | 1.1 | 0.085 | 1.1 | mg/Kg |  | 37.2933 | -110.3993
SJCH | SJCH_SED_100116 | Sample-Routine | Sediment |  | 2016-10-01 | 14:00 | MST | FOLLOWUPGKM | Disposable plastic scoop | Nickel | Total | 4.3 | mg/Kg |  |  | Final | Actual | Dry | USEPA | 6020A | ICP-MS | TestAmerica Savannah | 2016-10-17 | 1.1 | 0.27 | 1.1 | mg/Kg |  | 37.2933 | -110.3993
SJCH | SJCH_SED_100116 | Sample-Routine | Sediment |  | 2016-10-01 | 14:00 | MST | FOLLOWUPGKM | Disposable plastic scoop | Organic carbon | Total |  | mg/Kg | U | Not Detected | Final | Actual | Wet | USEPA | 9060A | Total Organic Carbon in water and wastes by Carbonaceous Analyzer | TestAmerica Savannah | 2016-10-13 | 4000 | 1700 | 4000 | mg/Kg |  | 37.2933 | -110.3993
SJCH | SJCH_SED_100116 | Sample-Routine | Sediment |  | 2016-10-01 | 14:00 | MST | FOLLOWUPGKM | Disposable plastic scoop | Potassium | Total | 1000 | mg/Kg |  |  | Final | Actual | Dry | USEPA | 6010C | Inductively Coupled Plasma - Atomic Emission Spectroscopy (ICP-AES) | TestAmerica Savannah | 2016-10-11 | 110 | 2.6 | 110 | mg/Kg |  | 37.2933 | -110.3993
SJCH | SJCH_SED_100116 | Sample-Routine | Sediment |  | 2016-10-01 | 14:00 | MST | FOLLOWUPGKM | Disposable plastic scoop | Selenium | Total | 2 | mg/Kg |  |  | Final | Actual | Dry | USEPA | 6020A | ICP-MS | TestAmerica Savannah | 2016-10-17 | 0.53 | 0.11 | 0.53 | mg/Kg |  | 37.2933 | -110.3993
SJCH | SJCH_SED_100116 | Sample-Routine | Sediment |  | 2016-10-01 | 14:00 | MST | FOLLOWUPGKM | Disposable plastic scoop | Silver | Total |  | mg/Kg | U | Not Detected | Final | Actual | Dry | USEPA | 6020A | ICP-MS | TestAmerica Savannah | 2016-10-17 | 0.11 | 0.011 | 0.11 | mg/Kg |  | 37.2933 | -110.3993
SJCH | SJCH_SED_100116 | Sample-Routine | Sediment |  | 2016-10-01 | 14:00 | MST | FOLLOWUPGKM | Disposable plastic scoop | Sodium | Total | 120 | mg/Kg | J |  | Final | Actual | Dry | USEPA | 6010C | Inductively Coupled Plasma - Atomic Emission Spectroscopy (ICP-AES) | TestAmerica Savannah | 2016-10-11 | 210 | 51 | 210 | mg/Kg |  | 37.2933 | -110.3993
SJCH | SJCH_SED_100116 | Sample-Routine | Sediment |  | 2016-10-01 | 14:00 | MST | FOLLOWUPGKM | Disposable plastic scoop | Thallium | Total |  | mg/Kg | U | Not Detected | Final | Actual | Dry | USEPA | 6020A | ICP-MS | TestAmerica Savannah | 2016-10-17 | 0.11 | 0.053 | 0.11 | mg/Kg |  | 37.2933 | -110.3993
SJCH | SJCH_SED_100116 | Sample-Routine | Sediment |  | 2016-10-01 | 14:00 | MST | FOLLOWUPGKM | Disposable plastic scoop | Vanadium | Total | 8.5 | mg/Kg |  |  | Final | Actual | Dry | USEPA | 6020A | ICP-MS | TestAmerica Savannah | 2016-10-17 | 0.53 | 0.29 | 0.53 | mg/Kg |  | 37.2933 | -110.3993
SJCH | SJCH_SED_100116 | Sample-Routine | Sediment |  | 2016-10-01 | 14:00 | MST | FOLLOWUPGKM | Disposable plastic scoop | Zinc | Total | 14 | mg/Kg |  |  | Final | Actual | Dry | USEPA | 6020A | ICP-MS | TestAmerica Savannah | 2016-10-17 | 2.1 | 1.1 | 2.1 | mg/Kg |  | 37.2933 | -110.3993
SJFP | SJFP_083016 | Sample-Routine | Water | Surface Water | 2016-08-30 | 8:40 | MST | FOLLOWUPGKM | Water Bottle | Alkalinity, total | Total | 100 | mg/L |  |  | Final | Actual | Wet | APHA | 2320-B | Alkalinity by Gran Titration | TestAmerica Savannah | 2016-09-06 | 5 | 5 | 5 | mg/L |  | 36.7482 | -108.412
SJFP | SJFP_083016 | Sample-Routine | Water | Surface Water | 2016-08-30 | 8:40 | MST | FOLLOWUPGKM | Water Bottle | Aluminum | Dissolved | 58 | ug/L |  |  | Final | Actual | Wet | USEPA | 200.8 | Metals in Waters by ICP/MS | TestAmerica Savannah | 2016-09-08 | 10 | 4.6 | 10 | ug/L | 0.45 µ filtered | 36.7482 | -108.412
SJFP | SJFP_083016 | Sample-Routine | Water | Surface Water | 2016-08-30 | 8:40 | MST | FOLLOWUPGKM | Water Bottle | Aluminum | Dissolved | 61 | ug/L | J |  | Final | Actual | Wet | USEPA | 200.7 | Metals in Water by ICP-AES | TestAmerica Savannah | 2016-09-08 | 200 | 24 | 200 | ug/L | 0.45 µ filtered | 36.7482 | -108.412
SJFP | SJFP_083016 | Sample-Routine | Water | Surface Water | 2016-08-30 | 8:40 | MST | FOLLOWUPGKM | Water Bottle | Aluminum | Total | 9300 | ug/L |  |  | Final | Actual | Wet | USEPA | 200.7 | Metals in Water by ICP-AES | TestAmerica Savannah | 2016-09-08 | 200 | 24 | 200 | ug/L |  | 36.7482 | -108.412
SJFP | SJFP_083016 | Sample-Routine | Water | Surface Water | 2016-08-30 | 8:40 | MST | FOLLOWUPGKM | Water Bottle | Antimony | Dissolved |  | ug/L | UJ | Not Detected | Final | Actual | Wet | USEPA | 200.8 | Metals in Waters by ICP/MS | TestAmerica Savannah | 2016-09-08 | 1 | 0.4 | 1 | ug/L |  | 36.7482 | -108.412
SJFP | SJFP_083016 | Sample-Routine | Water | Surface Water | 2016-08-30 | 8:40 | MST | FOLLOWUPGKM | Water Bottle | Arsenic | Dissolved | 0.46 | ug/L | J |  | Final | Actual | Wet | USEPA | 200.8 | Metals in Waters by ICP/MS | TestAmerica Savannah | 2016-09-08 | 1 | 0.37 | 1 | ug/L |  | 36.7482 | -108.412
SJFP | SJFP_083016 | Sample-Routine | Water | Surface Water | 2016-08-30 | 8:40 | MST | FOLLOWUPGKM | Water Bottle | Arsenic | Total | 2 | ug/L |  |  | Final | Actual | Wet | USEPA | 200.8 | Metals in Waters by ICP/MS | TestAmerica Savannah | 2016-09-08 | 1 | 0.37 | 1 | ug/L |  | 36.7482 | -108.412
SJFP | SJFP_083016 | Sample-Routine | Water | Surface Water | 2016-08-30 | 8:40 | MST | FOLLOWUPGKM | Water Bottle | Barium | Dissolved | 74 | ug/L |  |  | Final | Actual | Wet | USEPA | 200.8 | Metals in Waters by ICP/MS | TestAmerica Savannah | 2016-09-08 | 2 | 0.14 | 2 | ug/L |  | 36.7482 | -108.412
SJFP | SJFP_083016 | Sample-Routine | Water | Surface Water | 2016-08-30 | 8:40 | MST | FOLLOWUPGKM | Water Bottle | Barium | Total | 160 | ug/L |  |  | Final | Actual | Wet | USEPA | 200.8 | Metals in Waters by ICP/MS | TestAmerica Savannah | 2016-09-08 | 2 | 0.14 | 2 | ug/L |  | 36.7482 | -108.412
SJFP | SJFP_083016 | Sample-Routine | Water | Surface Water | 2016-08-30 | 8:40 | MST | FOLLOWUPGKM | Water Bottle | Beryllium | Dissolved |  | ug/L | U | Not Detected | Final | Actual | Wet | USEPA | 200.8 | Metals in Waters by ICP/MS | TestAmerica Savannah | 2016-09-08 | 0.4 | 0.15 | 0.4 | ug/L |  | 36.7482 | -108.412
SJFP | SJFP_083016 | Sample-Routine | Water | Surface Water | 2016-08-30 | 8:40 | MST | FOLLOWUPGKM | Water Bottle | Beryllium | Total | 0.43 | ug/L |  |  | Final | Actual | Wet | USEPA | 200.8 | Metals in Waters by ICP/MS | TestAmerica Savannah | 2016-09-08 | 0.4 | 0.15 | 0.4 | ug/L |  | 36.7482 | -108.412
SJFP | SJFP_083016 | Sample-Routine | Water | Surface Water | 2016-08-30 | 8:40 | MST | FOLLOWUPGKM | Water Bottle | Cadmium | Dissolved |  | ug/L | U | Not Detected | Final | Actual | Wet | USEPA | 200.8 | Metals in Waters by ICP/MS | TestAmerica Savannah | 2016-09-08 | 0.5 | 0.043 | 0.5 | ug/L |  | 36.7482 | -108.412
SJFP | SJFP_083016 | Sample-Routine | Water | Surface Water | 2016-08-30 | 8:40 | MST | FOLLOWUPGKM | Water Bottle | Cadmium | Total | 0.07 | ug/L | J |  | Final | Actual | Wet | USEPA | 200.8 | Metals in Waters by ICP/MS | TestAmerica Savannah | 2016-09-08 | 0.5 | 0.043 | 0.5 | ug/L |  | 36.7482 | -108.412
SJFP | SJFP_083016 | Sample-Routine | Water | Surface Water | 2016-08-30 | 8:40 | MST | FOLLOWUPGKM | Water Bottle | Calcium | Dissolved | 55000 | ug/L |  |  | Final | Actual | Wet | USEPA | 200.7 | Metals in Water by ICP-AES | TestAmerica Savannah | 2016-09-08 | 500 | 25 | 500 | ug/L |  | 36.7482 | -108.412
SJFP | SJFP_083016 | Sample-Routine | Water | Surface Water | 2016-08-30 | 8:40 | MST | FOLLOWUPGKM | Water Bottle | Calcium | Total | 63000 | ug/L |  |  | Final | Actual | Wet | USEPA | 200.7 | Metals in Water by ICP-AES | TestAmerica Savannah | 2016-09-08 | 500 | 25 | 500 | ug/L |  | 36.7482 | -108.412
SJFP | SJFP_083016 | Sample-Routine | Water | Surface Water | 2016-08-30 | 8:40 | MST | FOLLOWUPGKM | Water Bottle | Chromium | Dissolved |  | ug/L | U | Not Detected | Final | Actual | Wet | USEPA | 200.8 | Metals in Waters by ICP/MS | TestAmerica Savannah | 2016-09-08 | 2 | 1 | 2 | ug/L |  | 36.7482 | -108.412
SJFP | SJFP_083016 | Sample-Routine | Water | Surface Water | 2016-08-30 | 8:40 | MST | FOLLOWUPGKM | Water Bottle | Chromium | Total | 4.7 | ug/L |  |  | Final | Actual | Wet | USEPA | 200.8 | Metals in Waters by ICP/MS | TestAmerica Savannah | 2016-09-08 | 2 | 1 | 2 | ug/L |  | 36.7482 | -108.412
SJFP | SJFP_083016 | Sample-Routine | Water | Surface Water | 2016-08-30 | 8:40 | MST | FOLLOWUPGKM | Water Bottle | Cobalt | Dissolved | 0.37 | ug/L | J |  | Final | Actual | Wet | USEPA | 200.8 | Metals in Waters by ICP/MS | TestAmerica Savannah | 2016-09-08 | 0.4 | 0.12 | 0.4 | ug/L |  | 36.7482 | -108.412
SJFP | SJFP_083016 | Sample-Routine | Water | Surface Water | 2016-08-30 | 8:40 | MST | FOLLOWUPGKM | Water Bottle | Cobalt | Total | 3.3 | ug/L |  |  | Final | Actual | Wet | USEPA | 200.8 | Metals in Waters by ICP/MS | TestAmerica Savannah | 2016-09-08 | 0.4 | 0.12 | 0.4 | ug/L |  | 36.7482 | -108.412
SJFP | SJFP_083016 | Sample-Routine | Water | Surface Water | 2016-08-30 | 8:40 | MST | FOLLOWUPGKM | Water Bottle | Copper | Dissolved | 1.7 | ug/L | J |  | Final | Actual | Wet | USEPA | 200.8 | Metals in Waters by ICP/MS | TestAmerica Savannah | 2016-09-08 | 5 | 0.5 | 5 | ug/L |  | 36.7482 | -108.412
SJFP | SJFP_083016 | Sample-Routine | Water | Surface Water | 2016-08-30 | 8:40 | MST | FOLLOWUPGKM | Water Bottle | Copper | Total | 9.8 | ug/L |  |  | Final | Actual | Wet | USEPA | 200.8 | Metals in Waters by ICP/MS | TestAmerica Savannah | 2016-09-08 | 5 | 0.5 | 5 | ug/L |  | 36.7482 | -108.412
SJFP | SJFP_083016 | Sample-Routine | Water | Surface Water | 2016-08-30 | 8:40 | MST | FOLLOWUPGKM | Water Bottle | Iron | Dissolved | 43 | ug/L | J |  | Final | Actual | Wet | USEPA | 200.7 | Metals in Water by ICP-AES | TestAmerica Savannah | 2016-09-08 | 50 | 17 | 50 | ug/L |  | 36.7482 | -108.412
SJFP | SJFP_083016 | Sample-Routine | Water | Surface Water | 2016-08-30 | 8:40 | MST | FOLLOWUPGKM | Water Bottle | Iron | Total | 7400 | ug/L |  |  | Final | Actual | Wet | USEPA | 200.7 | Metals in Water by ICP-AES | TestAmerica Savannah | 2016-09-08 | 50 | 17 | 50 | ug/L |  | 36.7482 | -108.412
SJFP | SJFP_083016 | Sample-Routine | Water | Surface Water | 2016-08-30 | 8:40 | MST | FOLLOWUPGKM | Water Bottle | Lead | Dissolved | 0.1 | ug/L | J |  | Final | Actual | Wet | USEPA | 200.8 | Metals in Waters by ICP/MS | TestAmerica Savannah | 2016-09-08 | 0.3 | 0.06 | 0.3 | ug/L |  | 36.7482 | -108.412
SJFP | SJFP_083016 | Sample-Routine | Water | Surface Water | 2016-08-30 | 8:40 | MST | FOLLOWUPGKM | Water Bottle | Lead | Total | 7.6 | ug/L |  |  | Final | Actual | Wet | USEPA | 200.8 | Metals in Waters by ICP/MS | TestAmerica Savannah | 2016-09-08 | 0.3 | 0.06 | 0.3 | ug/L |  | 36.7482 | -108.412
SJFP | SJFP_083016 | Sample-Routine | Water | Surface Water | 2016-08-30 | 8:40 | MST | FOLLOWUPGKM | Water Bottle | Magnesium | Dissolved | 8300 | ug/L |  |  | Final | Actual | Wet | USEPA | 200.7 | Metals in Water by ICP-AES | TestAmerica Savannah | 2016-09-08 | 500 | 33 | 500 | ug/L |  | 36.7482 | -108.412
SJFP | SJFP_083016 | Sample-Routine | Water | Surface Water | 2016-08-30 | 8:40 | MST | FOLLOWUPGKM | Water Bottle | Magnesium | Total | 11000 | ug/L |  |  | Final | Actual | Wet | USEPA | 200.7 | Metals in Water by ICP-AES | TestAmerica Savannah | 2016-09-08 | 500 | 33 | 500 | ug/L |  | 36.7482 | -108.412
SJFP | SJFP_083016 | Sample-Routine | Water | Surface Water | 2016-08-30 | 8:40 | MST | FOLLOWUPGKM | Water Bottle | Manganese | Dissolved | 6.2 | ug/L |  |  | Final | Actual | Wet | USEPA | 200.8 | Metals in Waters by ICP/MS | TestAmerica Savannah | 2016-09-08 | 2.5 | 1.2 | 2.5 | ug/L |  | 36.7482 | -108.412
SJFP | SJFP_083016 | Sample-Routine | Water | Surface Water | 2016-08-30 | 8:40 | MST | FOLLOWUPGKM | Water Bottle | Manganese | Total | 170 | ug/L |  |  | Final | Actual | Wet | USEPA | 200.8 | Metals in Waters by ICP/MS | TestAmerica Savannah | 2016-09-08 | 2.5 | 1.2 | 2.5 | ug/L |  | 36.7482 | -108.412
SJFP | SJFP_083016 | Sample-Routine | Water | Surface Water | 2016-08-30 | 8:40 | MST | FOLLOWUPGKM | Water Bottle | Mercury | Dissolved | 0.00059 | ug/L |  |  | Final | Actual | Wet | USEPA | 1631E | Mercury in Water by Oxidation, Purge and Trap, and CVAFS | TestAmerica Savannah | 2016-09-14 | 0.0005 | 0.0002 | 0.0005 | ug/L |  | 36.7482 | -108.412
SJFP | SJFP_083016 | Sample-Routine | Water | Surface Water | 2016-08-30 | 8:40 | MST | FOLLOWUPGKM | Water Bottle | Mercury | Total | 0.011 | ug/L |  |  | Final | Actual | Wet | USEPA | 1631E | Mercury in Water by Oxidation, Purge and Trap, and CVAFS | TestAmerica Savannah | 2016-09-14 | 0.0025 | 0.001 | 0.0025 | ug/L |  | 36.7482 | -108.412
SJFP | SJFP_083016 | Sample-Routine | Water | Surface Water | 2016-08-30 | 8:40 | MST | FOLLOWUPGKM | Water Bottle | Molybdenum | Dissolved | 1.3 | ug/L |  |  | Final | Actual | Wet | USEPA | 200.8 | Metals in Waters by ICP/MS | TestAmerica Savannah | 2016-09-08 | 1 | 0.45 | 1 | ug/L |  | 36.7482 | -108.412
SJFP | SJFP_083016 | Sample-Routine | Water | Surface Water | 2016-08-30 | 8:40 | MST | FOLLOWUPGKM | Water Bottle | Molybdenum | Total | 1 | ug/L | J- |  | Final | Actual | Wet | USEPA | 200.8 | Metals in Waters by ICP/MS | TestAmerica Savannah | 2016-09-08 | 1 | 0.45 | 1 | ug/L |  | 36.7482 | -108.412
SJFP | SJFP_083016 | Sample-Routine | Water | Surface Water | 2016-08-30 | 8:40 | MST | FOLLOWUPGKM | Water Bottle | Nickel | Dissolved |  | ug/L | UB | Not Detected | Final | Actual | Wet | USEPA | 200.8 | Metals in Waters by ICP/MS | TestAmerica Savannah | 2016-09-08 | 5 | 0.4 | 5 | ug/L |  | 36.7482 | -108.412
SJFP | SJFP_083016 | Sample-Routine | Water | Surface Water | 2016-08-30 | 8:40 | MST | FOLLOWUPGKM | Water Bottle | Nickel | Total | 5.1 | ug/L |  |  | Final | Actual | Wet | USEPA | 200.8 | Metals in Waters by ICP/MS | TestAmerica Savannah | 2016-09-08 | 5 | 0.4 | 5 | ug/L |  | 36.7482 | -108.412
SJFP | SJFP_083016 | Sample-Routine | Water | Surface Water | 2016-08-30 | 8:40 | MST | FOLLOWUPGKM | Water Bottle | Organic carbon | Total | 2.6 | mg/L |  |  | Final | Actual | Wet | APHA | 5310-B | Total Organic Carbon by Combustion-Infrared Method | TestAmerica Savannah | 2016-09-06 | 1 | 0.5 | 1 | mg/L |  | 36.7482 | -108.412
SJFP | SJFP_083016 | Sample-Routine | Water | Surface Water | 2016-08-30 | 8:40 | MST | FOLLOWUPGKM | Water Bottle | Organic carbon | Total | 3 | mg/L |  |  | Final | Actual | Wet | APHA | 5310-B | Total Organic Carbon by Combustion-Infrared Method | TestAmerica Savannah | 2016-09-06 | 1 | 0.5 | 1 | mg/L |  | 36.7482 | -108.412
SJFP | SJFP_083016 | Sample-Routine | Water | Surface Water | 2016-08-30 | 8:40 | MST | FOLLOWUPGKM | Water Bottle | Potassium | Dissolved | 2600 | ug/L | J- |  | Final | Actual | Wet | USEPA | 200.7 | Metals in Water by ICP-AES | TestAmerica Savannah | 2016-09-08 | 1000 | 17 | 1000 | ug/L |  | 36.7482 | -108.412
SJFP | SJFP_083016 | Sample-Routine | Water | Surface Water | 2016-08-30 | 8:40 | MST | FOLLOWUPGKM | Water Bottle | Potassium | Total | 4500 | ug/L | J+ |  | Final | Actual | Wet | USEPA | 200.7 | Metals in Water by ICP-AES | TestAmerica Savannah | 2016-09-08 | 1000 | 17 | 1000 | ug/L |  | 36.7482 | -108.412
SJFP | SJFP_083016 | Sample-Routine | Water | Surface Water | 2016-08-30 | 8:40 | MST | FOLLOWUPGKM | Water Bottle | Selenium | Dissolved |  | ug/L | U | Not Detected | Final | Actual | Wet | USEPA | 200.8 | Metals in Waters by ICP/MS | TestAmerica Savannah | 2016-09-08 | 2 | 0.58 | 2 | ug/L |  | 36.7482 | -108.412
SJFP | SJFP_083016 | Sample-Routine | Water | Surface Water | 2016-08-30 | 8:40 | MST | FOLLOWUPGKM | Water Bottle | Selenium | Total |  | ug/L | U | Not Detected | Final | Actual | Wet | USEPA | 200.8 | Metals in Waters by ICP/MS | TestAmerica Savannah | 2016-09-08 | 2 | 0.58 | 2 | ug/L |  | 36.7482 | -108.412
SJFP | SJFP_083016 | Sample-Routine | Water | Surface Water | 2016-08-30 | 8:40 | MST | FOLLOWUPGKM | Water Bottle | Silver | Dissolved |  | ug/L | U | Not Detected | Final | Actual | Wet | USEPA | 200.8 | Metals in Waters by ICP/MS | TestAmerica Savannah | 2016-09-08 | 1 | 0.1 | 1 | ug/L |  | 36.7482 | -108.412
SJFP | SJFP_083016 | Sample-Routine | Water | Surface Water | 2016-08-30 | 8:40 | MST | FOLLOWUPGKM | Water Bottle | Silver | Total |  | ug/L | U | Not Detected | Final | Actual | Wet | USEPA | 200.8 | Metals in Waters by ICP/MS | TestAmerica Savannah | 2016-09-08 | 1 | 0.1 | 1 | ug/L |  | 36.7482 | -108.412
SJFP | SJFP_083016 | Sample-Routine | Water | Surface Water | 2016-08-30 | 8:40 | MST | FOLLOWUPGKM | Water Bottle | Sodium | Dissolved | 27000 | ug/L |  |  | Final | Actual | Wet | USEPA | 200.7 | Metals in Water by ICP-AES | TestAmerica Savannah | 2016-09-08 | 1000 | 480 | 1000 | ug/L |  | 36.7482 | -108.412
SJFP | SJFP_083016 | Sample-Routine | Water | Surface Water | 2016-08-30 | 8:40 | MST | FOLLOWUPGKM | Water Bottle | Sodium | Total | 29000 | ug/L |  |  | Final | Actual | Wet | USEPA | 200.7 | Metals in Water by ICP-AES | TestAmerica Savannah | 2016-09-08 | 1000 | 480 | 1000 | ug/L |  | 36.7482 | -108.412
SJFP | SJFP_083016 | Sample-Routine | Water | Surface Water | 2016-08-30 | 8:40 | MST | FOLLOWUPGKM | Water Bottle | Thallium | Dissolved |  | ug/L | U | Not Detected | Final | Actual | Wet | USEPA | 200.8 | Metals in Waters by ICP/MS | TestAmerica Savannah | 2016-09-08 | 0.2 | 0.1 | 0.2 | ug/L |  | 36.7482 | -108.412
SJFP | SJFP_083016 | Sample-Routine | Water | Surface Water | 2016-08-30 | 8:40 | MST | FOLLOWUPGKM | Water Bottle | Thallium | Total |  | ug/L | U | Not Detected | Final | Actual | Wet | USEPA | 200.8 | Metals in Waters by ICP/MS | TestAmerica Savannah | 2016-09-08 | 0.2 | 0.1 | 0.2 | ug/L |  | 36.7482 | -108.412
SJFP | SJFP_083016 | Sample-Routine | Water | Surface Water | 2016-08-30 | 8:40 | MST | FOLLOWUPGKM | Water Bottle | Total Hardness | Total | 200 | mg/L |  |  | Final | Actual | Wet | APHA | 2340B | Hardness by Calculation | TestAmerica Savannah | 2016-09-09 | 3.3 | 3.3 | 3.3 | mg/L |  | 36.7482 | -108.412
SJFP | SJFP_083016 | Sample-Routine | Water | Surface Water | 2016-08-30 | 8:40 | MST | FOLLOWUPGKM | Water Bottle | Total Suspended Solids | Total | 370 | mg/L |  |  | Final | Actual | Wet | APHA | 2540-D | Total Suspended Solids in Water | TestAmerica Savannah | 2016-09-04 | 14 | 14 | 14 | mg/L |  | 36.7482 | -108.412
SJFP | SJFP_083016 | Sample-Routine | Water | Surface Water | 2016-08-30 | 8:40 | MST | FOLLOWUPGKM | Water Bottle | Vanadium | Dissolved | 1 | ug/L |  |  | Final | Actual | Wet | USEPA | 200.8 | Metals in Waters by ICP/MS | TestAmerica Savannah | 2016-09-08 | 1 | 0.3 | 1 | ug/L |  | 36.7482 | -108.412
SJFP | SJFP_083016 | Sample-Routine | Water | Surface Water | 2016-08-30 | 8:40 | MST | FOLLOWUPGKM | Water Bottle | Vanadium | Total | 14 | ug/L |  |  | Final | Actual | Wet | USEPA | 200.8 | Metals in Waters by ICP/MS | TestAmerica Savannah | 2016-09-08 | 1 | 0.3 | 1 | ug/L |  | 36.7482 | -108.412
SJFP | SJFP_083016 | Sample-Routine | Water | Surface Water | 2016-08-30 | 8:40 | MST | FOLLOWUPGKM | Water Bottle | Zinc | Dissolved |  | ug/L | U | Not Detected | Final | Actual | Wet | USEPA | 200.8 | Metals in Waters by ICP/MS | TestAmerica Savannah | 2016-09-08 | 20 | 2.8 | 20 | ug/L |  | 36.7482 | -108.412
SJFP | SJFP_083016 | Sample-Routine | Water | Surface Water | 2016-08-30 | 8:40 | MST | FOLLOWUPGKM | Water Bottle | Zinc | Total | 29 | ug/L |  |  | Final | Actual | Wet | USEPA | 200.8 | Metals in Waters by ICP/MS | TestAmerica Savannah | 2016-09-08 | 20 | 2.8 | 20 | ug/L |  | 36.7482 | -108.412
SJFP | SJFP_092816 | Sample-Routine | Water | Surface Water | 2016-09-28 | 10:50 | MST | FOLLOWUPGKM | Water Bottle | Alkalinity, total | Total | 110 | mg/L |  |  | Final | Actual | Wet | APHA | 2320-B | Alkalinity by Gran Titration | TestAmerica Savannah | 2016-10-03 | 5 | 5 | 5 | mg/L |  | 36.7482 | -108.412
SJFP | SJFP_092816 | Sample-Routine | Water | Surface Water | 2016-09-28 | 10:50 | MST | FOLLOWUPGKM | Water Bottle | Aluminum | Dissolved |  | ug/L | U | Not Detected | Final | Actual | Wet | USEPA | 200.7 | Metals in Water by ICP-AES | TestAmerica Savannah | 2016-10-10 | 200 | 24 | 200 | ug/L | 0.45 µ filtered | 36.7482 | -108.412
SJFP | SJFP_092816 | Sample-Routine | Water | Surface Water | 2016-09-28 | 10:50 | MST | FOLLOWUPGKM | Water Bottle | Aluminum | Dissolved | 9.8 | ug/L | J |  | Final | Actual | Wet | USEPA | 200.8 | Metals in Waters by ICP/MS | TestAmerica Savannah | 2016-10-10 | 10 | 4.6 | 10 | ug/L | 0.45 µ filtered | 36.7482 | -108.412
SJFP | SJFP_092816 | Sample-Routine | Water | Surface Water | 2016-09-28 | 10:50 | MST | FOLLOWUPGKM | Water Bottle | Aluminum | Total | 2800 | ug/L |  |  | Final | Actual | Wet | USEPA | 200.7 | Metals in Water by ICP-AES | TestAmerica Savannah | 2016-10-10 | 200 | 24 | 200 | ug/L |  | 36.7482 | -108.412
SJFP | SJFP_092816 | Sample-Routine | Water | Surface Water | 2016-09-28 | 10:50 | MST | FOLLOWUPGKM | Water Bottle | Antimony | Dissolved |  | ug/L | U | Not Detected | Final | Actual | Wet | USEPA | 200.8 | Metals in Waters by ICP/MS | TestAmerica Savannah | 2016-10-10 | 1 | 0.4 | 1 | ug/L |  | 36.7482 | -108.412
SJFP | SJFP_092816 | Sample-Routine | Water | Surface Water | 2016-09-28 | 10:50 | MST | FOLLOWUPGKM | Water Bottle | Antimony | Total |  | ug/L | U | Not Detected | Final | Actual | Wet | USEPA | 200.8 | Metals in Waters by ICP/MS | TestAmerica Savannah | 2016-10-10 | 1 | 0.4 | 1 | ug/L |  | 36.7482 | -108.412
SJFP | SJFP_092816 | Sample-Routine | Water | Surface Water | 2016-09-28 | 10:50 | MST | FOLLOWUPGKM | Water Bottle | Arsenic | Dissolved | 0.6 | ug/L | J |  | Final | Actual | Wet | USEPA | 200.8 | Metals in Waters by ICP/MS | TestAmerica Savannah | 2016-10-10 | 1 | 0.37 | 1 | ug/L |  | 36.7482 | -108.412
SJFP | SJFP_092816 | Sample-Routine | Water | Surface Water | 2016-09-28 | 10:50 | MST | FOLLOWUPGKM | Water Bottle | Arsenic | Total | 0.88 | ug/L | J |  | Final | Actual | Wet | USEPA | 200.8 | Metals in Waters by ICP/MS | TestAmerica Savannah | 2016-10-10 | 1 | 0.37 | 1 | ug/L |  | 36.7482 | -108.412
SJFP | SJFP_092816 | Sample-Routine | Water | Surface Water | 2016-09-28 | 10:50 | MST | FOLLOWUPGKM | Water Bottle | Barium | Dissolved | 82 | ug/L |  |  | Final | Actual | Wet | USEPA | 200.8 | Metals in Waters by ICP/MS | TestAmerica Savannah | 2016-10-10 | 2 | 0.14 | 2 | ug/L |  | 36.7482 | -108.412
SJFP | SJFP_092816 | Sample-Routine | Water | Surface Water | 2016-09-28 | 10:50 | MST | FOLLOWUPGKM | Water Bottle | Barium | Total | 100 | ug/L |  |  | Final | Actual | Wet | USEPA | 200.8 | Metals in Waters by ICP/MS | TestAmerica Savannah | 2016-10-10 | 2 | 0.14 | 2 | ug/L |  | 36.7482 | -108.412
SJFP | SJFP_092816 | Sample-Routine | Water | Surface Water | 2016-09-28 | 10:50 | MST | FOLLOWUPGKM | Water Bottle | Beryllium | Dissolved |  | ug/L | U | Not Detected | Final | Actual | Wet | USEPA | 200.8 | Metals in Waters by ICP/MS | TestAmerica Savannah | 2016-10-10 | 0.4 | 0.15 | 0.4 | ug/L |  | 36.7482 | -108.412
SJFP | SJFP_092816 | Sample-Routine | Water | Surface Water | 2016-09-28 | 10:50 | MST | FOLLOWUPGKM | Water Bottle | Beryllium | Total |  | ug/L | U | Not Detected | Final | Actual | Wet | USEPA | 200.8 | Metals in Waters by ICP/MS | TestAmerica Savannah | 2016-10-10 | 0.4 | 0.15 | 0.4 | ug/L |  | 36.7482 | -108.412
SJFP | SJFP_092816 | Sample-Routine | Water | Surface Water | 2016-09-28 | 10:50 | MST | FOLLOWUPGKM | Water Bottle | Cadmium | Dissolved |  | ug/L | U | Not Detected | Final | Actual | Wet | USEPA | 200.8 | Metals in Waters by ICP/MS | TestAmerica Savannah | 2016-10-11 | 0.5 | 0.043 | 0.5 | ug/L |  | 36.7482 | -108.412
SJFP | SJFP_092816 | Sample-Routine | Water | Surface Water | 2016-09-28 | 10:50 | MST | FOLLOWUPGKM | Water Bottle | Cadmium | Total |  | ug/L | U | Not Detected | Final | Actual | Wet | USEPA | 200.8 | Metals in Waters by ICP/MS | TestAmerica Savannah | 2016-10-11 | 0.5 | 0.043 | 0.5 | ug/L |  | 36.7482 | -108.412
SJFP | SJFP_092816 | Sample-Routine | Water | Surface Water | 2016-09-28 | 10:50 | MST | FOLLOWUPGKM | Water Bottle | Calcium | Dissolved | 67000 | ug/L |  |  | Final | Actual | Wet | USEPA | 200.7 | Metals in Water by ICP-AES | TestAmerica Savannah | 2016-10-10 | 500 | 25 | 500 | ug/L |  | 36.7482 | -108.412
SJFP | SJFP_092816 | Sample-Routine | Water | Surface Water | 2016-09-28 | 10:50 | MST | FOLLOWUPGKM | Water Bottle | Calcium | Total | 67000 | ug/L |  |  | Final | Actual | Wet | USEPA | 200.7 | Metals in Water by ICP-AES | TestAmerica Savannah | 2016-10-10 | 500 | 25 | 500 | ug/L |  | 36.7482 | -108.412
SJFP | SJFP_092816 | Sample-Routine | Water | Surface Water | 2016-09-28 | 10:50 | MST | FOLLOWUPGKM | Water Bottle | Chromium | Dissolved |  | ug/L | U | Not Detected | Final | Actual | Wet | USEPA | 200.8 | Metals in Waters by ICP/MS | TestAmerica Savannah | 2016-10-10 | 2 | 1 | 2 | ug/L |  | 36.7482 | -108.412
SJFP | SJFP_092816 | Sample-Routine | Water | Surface Water | 2016-09-28 | 10:50 | MST | FOLLOWUPGKM | Water Bottle | Chromium | Total | 1.1 | ug/L | J |  | Final | Actual | Wet | USEPA | 200.8 | Metals in Waters by ICP/MS | TestAmerica Savannah | 2016-10-10 | 2 | 1 | 2 | ug/L |  | 36.7482 | -108.412
SJFP | SJFP_092816 | Sample-Routine | Water | Surface Water | 2016-09-28 | 10:50 | MST | FOLLOWUPGKM | Water Bottle | Cobalt | Dissolved | 0.74 | ug/L |  |  | Final | Actual | Wet | USEPA | 200.8 | Metals in Waters by ICP/MS | TestAmerica Savannah | 2016-10-10 | 0.4 | 0.12 | 0.4 | ug/L |  | 36.7482 | -108.412
SJFP | SJFP_092816 | Sample-Routine | Water | Surface Water | 2016-09-28 | 10:50 | MST | FOLLOWUPGKM | Water Bottle | Cobalt | Total | 1.3 | ug/L |  |  | Final | Actual | Wet | USEPA | 200.8 | Metals in Waters by ICP/MS | TestAmerica Savannah | 2016-10-10 | 0.4 | 0.12 | 0.4 | ug/L |  | 36.7482 | -108.412
SJFP | SJFP_092816 | Sample-Routine | Water | Surface Water | 2016-09-28 | 10:50 | MST | FOLLOWUPGKM | Water Bottle | Copper | Dissolved | 1.3 | ug/L | J |  | Final | Actual | Wet | USEPA | 200.8 | Metals in Waters by ICP/MS | TestAmerica Savannah | 2016-10-10 | 5 | 0.5 | 5 | ug/L |  | 36.7482 | -108.412
SJFP | SJFP_092816 | Sample-Routine | Water | Surface Water | 2016-09-28 | 10:50 | MST | FOLLOWUPGKM | Water Bottle | Copper | Total | 3.7 | ug/L | J |  | Final | Actual | Wet | USEPA | 200.8 | Metals in Waters by ICP/MS | TestAmerica Savannah | 2016-10-10 | 5 | 0.5 | 5 | ug/L |  | 36.7482 | -108.412
SJFP | SJFP_092816 | Sample-Routine | Water | Surface Water | 2016-09-28 | 10:50 | MST | FOLLOWUPGKM | Water Bottle | Iron | Dissolved |  | ug/L | U | Not Detected | Final | Actual | Wet | USEPA | 200.7 | Metals in Water by ICP-AES | TestAmerica Savannah | 2016-10-10 | 50 | 17 | 50 | ug/L |  | 36.7482 | -108.412
SJFP | SJFP_092816 | Sample-Routine | Water | Surface Water | 2016-09-28 | 10:50 | MST | FOLLOWUPGKM | Water Bottle | Iron | Total | 2100 | ug/L |  |  | Final | Actual | Wet | USEPA | 200.7 | Metals in Water by ICP-AES | TestAmerica Savannah | 2016-10-10 | 50 | 17 | 50 | ug/L |  | 36.7482 | -108.412
SJFP | SJFP_092816 | Sample-Routine | Water | Surface Water | 2016-09-28 | 10:50 | MST | FOLLOWUPGKM | Water Bottle | Lead | Dissolved |  | ug/L | U | Not Detected | Final | Actual | Wet | USEPA | 200.8 | Metals in Waters by ICP/MS | TestAmerica Savannah | 2016-10-10 | 0.3 | 0.06 | 0.3 | ug/L |  | 36.7482 | -108.412
SJFP | SJFP_092816 | Sample-Routine | Water | Surface Water | 2016-09-28 | 10:50 | MST | FOLLOWUPGKM | Water Bottle | Lead | Total | 2.5 | ug/L |  |  | Final | Actual | Wet | USEPA | 200.8 | Metals in Waters by ICP/MS | TestAmerica Savannah | 2016-10-10 | 0.3 | 0.06 | 0.3 | ug/L |  | 36.7482 | -108.412
SJFP | SJFP_092816 | Sample-Routine | Water | Surface Water | 2016-09-28 | 10:50 | MST | FOLLOWUPGKM | Water Bottle | Magnesium | Dissolved | 11000 | ug/L |  |  | Final | Actual | Wet | USEPA | 200.7 | Metals in Water by ICP-AES | TestAmerica Savannah | 2016-10-10 | 500 | 33 | 500 | ug/L |  | 36.7482 | -108.412
SJFP | SJFP_092816 | Sample-Routine | Water | Surface Water | 2016-09-28 | 10:50 | MST | FOLLOWUPGKM | Water Bottle | Magnesium | Total | 11000 | ug/L |  |  | Final | Actual | Wet | USEPA | 200.7 | Metals in Water by ICP-AES | TestAmerica Savannah | 2016-10-10 | 500 | 33 | 500 | ug/L |  | 36.7482 | -108.412
SJFP | SJFP_092816 | Sample-Routine | Water | Surface Water | 2016-09-28 | 10:50 | MST | FOLLOWUPGKM | Water Bottle | Manganese | Dissolved | 21 | ug/L |  |  | Final | Actual | Wet | USEPA | 200.8 | Metals in Waters by ICP/MS | TestAmerica Savannah | 2016-10-10 | 2.5 | 1.2 | 2.5 | ug/L |  | 36.7482 | -108.412
SJFP | SJFP_092816 | Sample-Routine | Water | Surface Water | 2016-09-28 | 10:50 | MST | FOLLOWUPGKM | Water Bottle | Manganese | Total | 95 | ug/L |  |  | Final | Actual | Wet | USEPA | 200.8 | Metals in Waters by ICP/MS | TestAmerica Savannah | 2016-10-10 | 2.5 | 1.2 | 2.5 | ug/L |  | 36.7482 | -108.412
SJFP | SJFP_092816 | Sample-Routine | Water | Surface Water | 2016-09-28 | 10:50 | MST | FOLLOWUPGKM | Water Bottle | Mercury | Dissolved |  | ug/L | U | Not Detected | Final | Actual | Wet | USEPA | 245.1 | Mercury in Water by CVAA | TestAmerica Savannah | 2016-10-10 | 0.2 | 0.08 | 0.2 | ug/L |  | 36.7482 | -108.412
SJFP | SJFP_092816 | Sample-Routine | Water | Surface Water | 2016-09-28 | 10:50 | MST | FOLLOWUPGKM | Water Bottle | Mercury | Dissolved | 0.00042 | ug/L | J |  | Final | Actual | Wet | USEPA | 1631E | Mercury in Water by Oxidation, Purge and Trap, and CVAFS | TestAmerica Savannah | 2016-10-05 | 0.0005 | 0.0002 | 0.0005 | ug/L |  | 36.7482 | -108.412
SJFP | SJFP_092816 | Sample-Routine | Water | Surface Water | 2016-09-28 | 10:50 | MST | FOLLOWUPGKM | Water Bottle | Mercury | Total |  | ug/L | U | Not Detected | Final | Actual | Wet | USEPA | 245.1 | Mercury in Water by CVAA | TestAmerica Savannah | 2016-10-10 | 0.2 | 0.08 | 0.2 | ug/L |  | 36.7482 | -108.412
SJFP | SJFP_092816 | Sample-Routine | Water | Surface Water | 2016-09-28 | 10:50 | MST | FOLLOWUPGKM | Water Bottle | Mercury | Total | 0.0035 | ug/L |  |  | Final | Actual | Wet | USEPA | 1631E | Mercury in Water by Oxidation, Purge and Trap, and CVAFS | TestAmerica Savannah | 2016-10-05 | 0.0005 | 0.0002 | 0.0005 | ug/L |  | 36.7482 | -108.412
SJFP | SJFP_092816 | Sample-Routine | Water | Surface Water | 2016-09-28 | 10:50 | MST | FOLLOWUPGKM | Water Bottle | Molybdenum | Dissolved | 1.5 | ug/L |  |  | Final | Actual | Wet | USEPA | 200.8 | Metals in Waters by ICP/MS | TestAmerica Savannah | 2016-10-10 | 1 | 0.45 | 1 | ug/L |  | 36.7482 | -108.412
SJFP | SJFP_092816 | Sample-Routine | Water | Surface Water | 2016-09-28 | 10:50 | MST | FOLLOWUPGKM | Water Bottle | Molybdenum | Total | 1.3 | ug/L |  |  | Final | Actual | Wet | USEPA | 200.8 | Metals in Waters by ICP/MS | TestAmerica Savannah | 2016-10-11 | 1 | 0.45 | 1 | ug/L |  | 36.7482 | -108.412
SJFP | SJFP_092816 | Sample-Routine | Water | Surface Water | 2016-09-28 | 10:50 | MST | FOLLOWUPGKM | Water Bottle | Nickel | Dissolved | 3 | ug/L | J |  | Final | Actual | Wet | USEPA | 200.8 | Metals in Waters by ICP/MS | TestAmerica Savannah | 2016-10-10 | 5 | 0.4 | 5 | ug/L |  | 36.7482 | -108.412
SJFP | SJFP_092816 | Sample-Routine | Water | Surface Water | 2016-09-28 | 10:50 | MST | FOLLOWUPGKM | Water Bottle | Nickel | Total | 3.7 | ug/L | J |  | Final | Actual | Wet | USEPA | 200.8 | Metals in Waters by ICP/MS | TestAmerica Savannah | 2016-10-10 | 5 | 0.4 | 5 | ug/L |  | 36.7482 | -108.412
SJFP | SJFP_092816 | Sample-Routine | Water | Surface Water | 2016-09-28 | 10:50 | MST | FOLLOWUPGKM | Water Bottle | Organic carbon | Total | 2.9 | mg/L |  |  | Final | Actual | Wet | APHA | 5310-B | Total Organic Carbon by Combustion-Infrared Method | TestAmerica Savannah | 2016-10-01 | 1 | 0.5 | 1 | mg/L |  | 36.7482 | -108.412
SJFP | SJFP_092816 | Sample-Routine | Water | Surface Water | 2016-09-28 | 10:50 | MST | FOLLOWUPGKM | Water Bottle | Organic carbon | Total | 4.2 | mg/L |  |  | Final | Actual | Wet | APHA | 5310-B | Total Organic Carbon by Combustion-Infrared Method | TestAmerica Savannah | 2016-10-01 | 1 | 0.5 | 1 | mg/L |  | 36.7482 | -108.412
SJFP | SJFP_092816 | Sample-Routine | Water | Surface Water | 2016-09-28 | 10:50 | MST | FOLLOWUPGKM | Water Bottle | Potassium | Dissolved | 3100 | ug/L |  |  | Final | Actual | Wet | USEPA | 200.7 | Metals in Water by ICP-AES | TestAmerica Savannah | 2016-10-10 | 1000 | 17 | 1000 | ug/L |  | 36.7482 | -108.412
SJFP | SJFP_092816 | Sample-Routine | Water | Surface Water | 2016-09-28 | 10:50 | MST | FOLLOWUPGKM | Water Bottle | Potassium | Total | 3500 | ug/L |  |  | Final | Actual | Wet | USEPA | 200.7 | Metals in Water by ICP-AES | TestAmerica Savannah | 2016-10-10 | 1000 | 17 | 1000 | ug/L |  | 36.7482 | -108.412
SJFP | SJFP_092816 | Sample-Routine | Water | Surface Water | 2016-09-28 | 10:50 | MST | FOLLOWUPGKM | Water Bottle | Selenium | Dissolved |  | ug/L | U | Not Detected | Final | Actual | Wet | USEPA | 200.8 | Metals in Waters by ICP/MS | TestAmerica Savannah | 2016-10-10 | 2 | 0.58 | 2 | ug/L |  | 36.7482 | -108.412
SJFP | SJFP_092816 | Sample-Routine | Water | Surface Water | 2016-09-28 | 10:50 | MST | FOLLOWUPGKM | Water Bottle | Selenium | Total |  | ug/L | U | Not Detected | Final | Actual | Wet | USEPA | 200.8 | Metals in Waters by ICP/MS | TestAmerica Savannah | 2016-10-10 | 2 | 0.58 | 2 | ug/L |  | 36.7482 | -108.412
SJFP | SJFP_092816 | Sample-Routine | Water | Surface Water | 2016-09-28 | 10:50 | MST | FOLLOWUPGKM | Water Bottle | Silver | Dissolved |  | ug/L | U | Not Detected | Final | Actual | Wet | USEPA | 200.8 | Metals in Waters by ICP/MS | TestAmerica Savannah | 2016-10-10 | 1 | 0.1 | 1 | ug/L |  | 36.7482 | -108.412
SJFP | SJFP_092816 | Sample-Routine | Water | Surface Water | 2016-09-28 | 10:50 | MST | FOLLOWUPGKM | Water Bottle | Silver | Total |  | ug/L | U | Not Detected | Final | Actual | Wet | USEPA | 200.8 | Metals in Waters by ICP/MS | TestAmerica Savannah | 2016-10-10 | 1 | 0.1 | 1 | ug/L |  | 36.7482 | -108.412
SJFP | SJFP_092816 | Sample-Routine | Water | Surface Water | 2016-09-28 | 10:50 | MST | FOLLOWUPGKM | Water Bottle | Sodium | Dissolved | 29000 | ug/L |  |  | Final | Actual | Wet | USEPA | 200.7 | Metals in Water by ICP-AES | TestAmerica Savannah | 2016-10-10 | 1000 | 480 | 1000 | ug/L |  | 36.7482 | -108.412
SJFP | SJFP_092816 | Sample-Routine | Water | Surface Water | 2016-09-28 | 10:50 | MST | FOLLOWUPGKM | Water Bottle | Sodium | Total | 28000 | ug/L |  |  | Final | Actual | Wet | USEPA | 200.7 | Metals in Water by ICP-AES | TestAmerica Savannah | 2016-10-10 | 1000 | 480 | 1000 | ug/L |  | 36.7482 | -108.412
SJFP | SJFP_092816 | Sample-Routine | Water | Surface Water | 2016-09-28 | 10:50 | MST | FOLLOWUPGKM | Water Bottle | Thallium | Dissolved |  | ug/L | U | Not Detected | Final | Actual | Wet | USEPA | 200.8 | Metals in Waters by ICP/MS | TestAmerica Savannah | 2016-10-10 | 0.2 | 0.1 | 0.2 | ug/L |  | 36.7482 | -108.412
SJFP | SJFP_092816 | Sample-Routine | Water | Surface Water | 2016-09-28 | 10:50 | MST | FOLLOWUPGKM | Water Bottle | Thallium | Total |  | ug/L | U | Not Detected | Final | Actual | Wet | USEPA | 200.8 | Metals in Waters by ICP/MS | TestAmerica Savannah | 2016-10-10 | 0.2 | 0.1 | 0.2 | ug/L |  | 36.7482 | -108.412
SJFP | SJFP_092816 | Sample-Routine | Water | Surface Water | 2016-09-28 | 10:50 | MST | FOLLOWUPGKM | Water Bottle | Total Hardness | Total | 210 | mg/L |  |  | Final | Actual | Wet | APHA | 2340B | Hardness by Calculation | TestAmerica Savannah | 2016-10-11 | 3.3 | 3.3 | 3.3 | mg/L |  | 36.7482 | -108.412
SJFP | SJFP_092816 | Sample-Routine | Water | Surface Water | 2016-09-28 | 10:50 | MST | FOLLOWUPGKM | Water Bottle | Total Suspended Solids | Total | 92 | mg/L | J |  | Final | Actual | Wet | APHA | 2540-D | Total Suspended Solids in Water | TestAmerica Savannah | 2016-10-03 | 5.6 | 5.6 | 5.6 | mg/L |  | 36.7482 | -108.412
SJFP | SJFP_092816 | Sample-Routine | Water | Surface Water | 2016-09-28 | 10:50 | MST | FOLLOWUPGKM | Water Bottle | Vanadium | Dissolved |  | ug/L | UB | Not Detected | Final | Actual | Wet | USEPA | 200.8 | Metals in Waters by ICP/MS | TestAmerica Savannah | 2016-10-11 | 1 | 0.3 | 1 | ug/L |  | 36.7482 | -108.412
SJFP | SJFP_092816 | Sample-Routine | Water | Surface Water | 2016-09-28 | 10:50 | MST | FOLLOWUPGKM | Water Bottle | Vanadium | Total | 4.6 | ug/L |  |  | Final | Actual | Wet | USEPA | 200.8 | Metals in Waters by ICP/MS | TestAmerica Savannah | 2016-10-10 | 1 | 0.3 | 1 | ug/L |  | 36.7482 | -108.412
SJFP | SJFP_092816 | Sample-Routine | Water | Surface Water | 2016-09-28 | 10:50 | MST | FOLLOWUPGKM | Water Bottle | Zinc | Dissolved |  | ug/L | U | Not Detected | Final | Actual | Wet | USEPA | 200.8 | Metals in Waters by ICP/MS | TestAmerica Savannah | 2016-10-10 | 20 | 2.8 | 20 | ug/L |  | 36.7482 | -108.412
SJFP | SJFP_092816 | Sample-Routine | Water | Surface Water | 2016-09-28 | 10:50 | MST | FOLLOWUPGKM | Water Bottle | Zinc | Total | 15 | ug/L | J |  | Final | Actual | Wet | USEPA | 200.8 | Metals in Waters by ICP/MS | TestAmerica Savannah | 2016-10-10 | 20 | 2.8 | 20 | ug/L |  | 36.7482 | -108.412
SJFP | SJFP_SED_083016 | Sample-Routine | Sediment |  | 2016-08-30 | 8:40 | MST | FOLLOWUPGKM | Disposable plastic scoop | Aluminum | Total | 7900 | mg/Kg | J |  | Final | Actual | Dry | USEPA | 6010C | Inductively Coupled Plasma - Atomic Emission Spectroscopy (ICP-AES) | TestAmerica Savannah | 2016-09-08 | 13 | 2 | 13 | mg/Kg |  | 36.7482 | -108.412
SJFP | SJFP_SED_083016 | Sample-Routine | Sediment |  | 2016-08-30 | 8:40 | MST | FOLLOWUPGKM | Disposable plastic scoop | Antimony | Total | 0.053 | mg/Kg | J- |  | Final | Actual | Dry | USEPA | 6020A | ICP-MS | TestAmerica Savannah | 2016-09-09 | 0.21 | 0.015 | 0.21 | mg/Kg |  | 36.7482 | -108.412
SJFP | SJFP_SED_083016 | Sample-Routine | Sediment |  | 2016-08-30 | 8:40 | MST | FOLLOWUPGKM | Disposable plastic scoop | Arsenic | Total | 2.4 | mg/Kg | J |  | Final | Actual | Dry | USEPA | 6020A | ICP-MS | TestAmerica Savannah | 2016-09-09 | 0.64 | 0.054 | 0.64 | mg/Kg |  | 36.7482 | -108.412
SJFP | SJFP_SED_083016 | Sample-Routine | Sediment |  | 2016-08-30 | 8:40 | MST | FOLLOWUPGKM | Disposable plastic scoop | Barium | Total | 190 | mg/Kg | J |  | Final | Actual | Dry | USEPA | 6020A | ICP-MS | TestAmerica Savannah | 2016-09-09 | 0.21 | 0.076 | 0.21 | mg/Kg |  | 36.7482 | -108.412
SJFP | SJFP_SED_083016 | Sample-Routine | Sediment |  | 2016-08-30 | 8:40 | MST | FOLLOWUPGKM | Disposable plastic scoop | Beryllium | Total | 0.56 | mg/Kg | J |  | Final | Actual | Dry | USEPA | 6020A | ICP-MS | TestAmerica Savannah | 2016-09-09 | 0.11 | 0.024 | 0.11 | mg/Kg |  | 36.7482 | -108.412
SJFP | SJFP_SED_083016 | Sample-Routine | Sediment |  | 2016-08-30 | 8:40 | MST | FOLLOWUPGKM | Disposable plastic scoop | Cadmium | Total | 0.08 | mg/Kg | J |  | Final | Actual | Dry | USEPA | 6020A | ICP-MS | TestAmerica Savannah | 2016-09-09 | 0.11 | 0.01 | 0.11 | mg/Kg |  | 36.7482 | -108.412
SJFP | SJFP_SED_083016 | Sample-Routine | Sediment |  | 2016-08-30 | 8:40 | MST | FOLLOWUPGKM | Disposable plastic scoop | Calcium | Total | 5200 | mg/Kg | J |  | Final | Actual | Dry | USEPA | 6010C | Inductively Coupled Plasma - Atomic Emission Spectroscopy (ICP-AES) | TestAmerica Savannah | 2016-09-08 | 64 | 18 | 64 | mg/Kg |  | 36.7482 | -108.412
SJFP | SJFP_SED_083016 | Sample-Routine | Sediment |  | 2016-08-30 | 8:40 | MST | FOLLOWUPGKM | Disposable plastic scoop | Chromium | Total | 5.5 | mg/Kg | J |  | Final | Actual | Dry | USEPA | 6020A | ICP-MS | TestAmerica Savannah | 2016-09-09 | 0.21 | 0.082 | 0.21 | mg/Kg |  | 36.7482 | -108.412
SJFP | SJFP_SED_083016 | Sample-Routine | Sediment |  | 2016-08-30 | 8:40 | MST | FOLLOWUPGKM | Disposable plastic scoop | Cobalt | Total | 4.6 | mg/Kg | J |  | Final | Actual | Dry | USEPA | 6020A | ICP-MS | TestAmerica Savannah | 2016-09-10 | 0.11 | 0.0071 | 0.11 | mg/Kg |  | 36.7482 | -108.412
SJFP | SJFP_SED_083016 | Sample-Routine | Sediment |  | 2016-08-30 | 8:40 | MST | FOLLOWUPGKM | Disposable plastic scoop | Copper | Total | 8.6 | mg/Kg | J |  | Final | Actual | Dry | USEPA | 6020A | ICP-MS | TestAmerica Savannah | 2016-09-10 | 0.27 | 0.077 | 0.27 | mg/Kg |  | 36.7482 | -108.412
SJFP | SJFP_SED_083016 | Sample-Routine | Sediment |  | 2016-08-30 | 8:40 | MST | FOLLOWUPGKM | Disposable plastic scoop | Iron | Total | 10000 | mg/Kg | J |  | Final | Actual | Dry | USEPA | 6010C | Inductively Coupled Plasma - Atomic Emission Spectroscopy (ICP-AES) | TestAmerica Savannah | 2016-09-07 | 19 | 4.8 | 19 | mg/Kg |  | 36.7482 | -108.412
SJFP | SJFP_SED_083016 | Sample-Routine | Sediment |  | 2016-08-30 | 8:40 | MST | FOLLOWUPGKM | Disposable plastic scoop | Lead | Total | 7.5 | mg/Kg | J |  | Final | Actual | Dry | USEPA | 6020A | ICP-MS | TestAmerica Savannah | 2016-09-09 | 0.16 | 0.02 | 0.16 | mg/Kg |  | 36.7482 | -108.412
SJFP | SJFP_SED_083016 | Sample-Routine | Sediment |  | 2016-08-30 | 8:40 | MST | FOLLOWUPGKM | Disposable plastic scoop | Magnesium | Total | 2000 | mg/Kg | J |  | Final | Actual | Dry | USEPA | 6010C | Inductively Coupled Plasma - Atomic Emission Spectroscopy (ICP-AES) | TestAmerica Savannah | 2016-09-07 | 25 | 4.7 | 25 | mg/Kg |  | 36.7482 | -108.412
SJFP | SJFP_SED_083016 | Sample-Routine | Sediment |  | 2016-08-30 | 8:40 | MST | FOLLOWUPGKM | Disposable plastic scoop | Manganese | Total | 280 | mg/Kg | J |  | Final | Actual | Dry | USEPA | 6020A | ICP-MS | TestAmerica Savannah | 2016-09-09 | 0.27 | 0.035 | 0.27 | mg/Kg |  | 36.7482 | -108.412
SJFP | SJFP_SED_083016 | Sample-Routine | Sediment |  | 2016-08-30 | 8:40 | MST | FOLLOWUPGKM | Disposable plastic scoop | Mercury | Total | 0.021 | mg/Kg | J |  | Final | Actual | Dry | USEPA | 7471A | Mercury in Solid or Semisolid Waste | TestAmerica Savannah | 2016-09-06 | 0.024 | 0.0078 | 0.024 | mg/Kg |  | 36.7482 | -108.412
SJFP | SJFP_SED_083016 | Sample-Routine | Sediment |  | 2016-08-30 | 8:40 | MST | FOLLOWUPGKM | Disposable plastic scoop | Molybdenum | Total | 0.34 | mg/Kg | J |  | Final | Actual | Dry | USEPA | 6020A | ICP-MS | TestAmerica Savannah | 2016-09-09 | 0.21 | 0.019 | 0.21 | mg/Kg |  | 36.7482 | -108.412
SJFP | SJFP_SED_083016 | Sample-Routine | Sediment |  | 2016-08-30 | 8:40 | MST | FOLLOWUPGKM | Disposable plastic scoop | Nickel | Total | 5.9 | mg/Kg | J |  | Final | Actual | Dry | USEPA | 6020A | ICP-MS | TestAmerica Savannah | 2016-09-10 | 0.16 | 0.027 | 0.16 | mg/Kg |  | 36.7482 | -108.412
SJFP | SJFP_SED_083016 | Sample-Routine | Sediment |  | 2016-08-30 | 8:40 | MST | FOLLOWUPGKM | Disposable plastic scoop | Organic carbon | Total | 4600 | mg/Kg | J |  | Final | Actual | Wet | USEPA | 9060A | Total Organic Carbon in water and wastes by Carbonaceous Analyzer | TestAmerica Savannah | 2016-09-16 | 4000 | 1700 | 4000 | mg/Kg |  | 36.7482 | -108.412
SJFP | SJFP_SED_083016 | Sample-Routine | Sediment |  | 2016-08-30 | 8:40 | MST | FOLLOWUPGKM | Disposable plastic scoop | Potassium | Total | 1300 | mg/Kg | J |  | Final | Actual | Dry | USEPA | 6010C | Inductively Coupled Plasma - Atomic Emission Spectroscopy (ICP-AES) | TestAmerica Savannah | 2016-09-07 | 380 | 52 | 380 | mg/Kg |  | 36.7482 | -108.412
SJFP | SJFP_SED_083016 | Sample-Routine | Sediment |  | 2016-08-30 | 8:40 | MST | FOLLOWUPGKM | Disposable plastic scoop | Selenium | Total | 0.19 | mg/Kg | J |  | Final | Actual | Dry | USEPA | 6020A | ICP-MS | TestAmerica Savannah | 2016-09-09 | 0.54 | 0.14 | 0.54 | mg/Kg |  | 36.7482 | -108.412
SJFP | SJFP_SED_083016 | Sample-Routine | Sediment |  | 2016-08-30 | 8:40 | MST | FOLLOWUPGKM | Disposable plastic scoop | Silver | Total | 0.043 | mg/Kg | J- |  | Final | Actual | Dry | USEPA | 6020A | ICP-MS | TestAmerica Savannah | 2016-09-09 | 0.11 | 0.022 | 0.11 | mg/Kg |  | 36.7482 | -108.412
SJFP | SJFP_SED_083016 | Sample-Routine | Sediment |  | 2016-08-30 | 8:40 | MST | FOLLOWUPGKM | Disposable plastic scoop | Sodium | Total | 330 | mg/Kg | J |  | Final | Actual | Dry | USEPA | 6010C | Inductively Coupled Plasma - Atomic Emission Spectroscopy (ICP-AES) | TestAmerica Savannah | 2016-09-07 | 640 | 75 | 640 | mg/Kg |  | 36.7482 | -108.412
SJFP | SJFP_SED_083016 | Sample-Routine | Sediment |  | 2016-08-30 | 8:40 | MST | FOLLOWUPGKM | Disposable plastic scoop | Thallium | Total | 0.12 | mg/Kg | J |  | Final | Actual | Dry | USEPA | 6020A | ICP-MS | TestAmerica Savannah | 2016-09-09 | 0.11 | 0.0038 | 0.11 | mg/Kg |  | 36.7482 | -108.412
SJFP | SJFP_SED_083016 | Sample-Routine | Sediment |  | 2016-08-30 | 8:40 | MST | FOLLOWUPGKM | Disposable plastic scoop | Vanadium | Total | 13 | mg/Kg | J |  | Final | Actual | Dry | USEPA | 6020A | ICP-MS | TestAmerica Savannah | 2016-09-09 | 0.54 | 0.041 | 0.54 | mg/Kg |  | 36.7482 | -108.412
SJFP | SJFP_SED_083016 | Sample-Routine | Sediment |  | 2016-08-30 | 8:40 | MST | FOLLOWUPGKM | Disposable plastic scoop | Zinc | Total | 32 | mg/Kg | J |  | Final | Actual | Dry | USEPA | 6020A | ICP-MS | TestAmerica Savannah | 2016-09-09 | 1.1 | 0.34 | 1.1 | mg/Kg |  | 36.7482 | -108.412
SJFP | SJFP_SED_092816 | Sample-Routine | Sediment |  | 2016-09-28 | 10:50 | MST | FOLLOWUPGKM | Disposable plastic scoop | Aluminum | Total | 9100 | mg/Kg |  |  | Final | Actual | Dry | USEPA | 6010C | Inductively Coupled Plasma - Atomic Emission Spectroscopy (ICP-AES) | TestAmerica Savannah | 2016-10-04 | 26 | 4.1 | 26 | mg/Kg |  | 36.7482 | -108.412
SJFP | SJFP_SED_092816 | Sample-Routine | Sediment |  | 2016-09-28 | 10:50 | MST | FOLLOWUPGKM | Disposable plastic scoop | Antimony | Total |  | mg/Kg | U | Not Detected | Final | Actual | Dry | USEPA | 6020A | ICP-MS | TestAmerica Savannah | 2016-10-04 | 1.3 | 0.13 | 1.3 | mg/Kg |  | 36.7482 | -108.412
SJFP | SJFP_SED_092816 | Sample-Routine | Sediment |  | 2016-09-28 | 10:50 | MST | FOLLOWUPGKM | Disposable plastic scoop | Arsenic | Total | 5.4 | mg/Kg | J+ |  | Final | Actual | Dry | USEPA | 6020A | ICP-MS | TestAmerica Savannah | 2016-10-04 | 0.39 | 0.13 | 0.39 | mg/Kg |  | 36.7482 | -108.412
SJFP | SJFP_SED_092816 | Sample-Routine | Sediment |  | 2016-09-28 | 10:50 | MST | FOLLOWUPGKM | Disposable plastic scoop | Barium | Total | 240 | mg/Kg |  |  | Final | Actual | Dry | USEPA | 6020A | ICP-MS | TestAmerica Savannah | 2016-10-04 | 0.65 | 0.078 | 0.65 | mg/Kg |  | 36.7482 | -108.412
SJFP | SJFP_SED_092816 | Sample-Routine | Sediment |  | 2016-09-28 | 10:50 | MST | FOLLOWUPGKM | Disposable plastic scoop | Beryllium | Total | 0.89 | mg/Kg | J+ |  | Final | Actual | Dry | USEPA | 6020A | ICP-MS | TestAmerica Savannah | 2016-10-04 | 0.065 | 0.02 | 0.065 | mg/Kg |  | 36.7482 | -108.412
SJFP | SJFP_SED_092816 | Sample-Routine | Sediment |  | 2016-09-28 | 10:50 | MST | FOLLOWUPGKM | Disposable plastic scoop | Cadmium | Total | 0.15 | mg/Kg | J+ |  | Final | Actual | Dry | USEPA | 6020A | ICP-MS | TestAmerica Savannah | 2016-10-04 | 0.065 | 0.02 | 0.065 | mg/Kg |  | 36.7482 | -108.412
SJFP | SJFP_SED_092816 | Sample-Routine | Sediment |  | 2016-09-28 | 10:50 | MST | FOLLOWUPGKM | Disposable plastic scoop | Calcium | Total | 8200 | mg/Kg |  |  | Final | Actual | Dry | USEPA | 6010C | Inductively Coupled Plasma - Atomic Emission Spectroscopy (ICP-AES) | TestAmerica Savannah | 2016-10-04 | 65 | 6.8 | 65 | mg/Kg |  | 36.7482 | -108.412
SJFP | SJFP_SED_092816 | Sample-Routine | Sediment |  | 2016-09-28 | 10:50 | MST | FOLLOWUPGKM | Disposable plastic scoop | Chromium | Total | 9.1 | mg/Kg | J+ |  | Final | Actual | Dry | USEPA | 6020A | ICP-MS | TestAmerica Savannah | 2016-10-04 | 1.3 | 0.14 | 1.3 | mg/Kg |  | 36.7482 | -108.412
SJFP | SJFP_SED_092816 | Sample-Routine | Sediment |  | 2016-09-28 | 10:50 | MST | FOLLOWUPGKM | Disposable plastic scoop | Cobalt | Total | 7.4 | mg/Kg | J+ |  | Final | Actual | Dry | USEPA | 6020A | ICP-MS | TestAmerica Savannah | 2016-10-04 | 0.065 | 0.013 | 0.065 | mg/Kg |  | 36.7482 | -108.412
SJFP | SJFP_SED_092816 | Sample-Routine | Sediment |  | 2016-09-28 | 10:50 | MST | FOLLOWUPGKM | Disposable plastic scoop | Copper | Total | 15 | mg/Kg |  |  | Final | Actual | Dry | USEPA | 6020A | ICP-MS | TestAmerica Savannah | 2016-10-04 | 0.65 | 0.17 | 0.65 | mg/Kg |  | 36.7482 | -108.412
SJFP | SJFP_SED_092816 | Sample-Routine | Sediment |  | 2016-09-28 | 10:50 | MST | FOLLOWUPGKM | Disposable plastic scoop | Iron | Total | 13000 | mg/Kg |  |  | Final | Actual | Dry | USEPA | 6010C | Inductively Coupled Plasma - Atomic Emission Spectroscopy (ICP-AES) | TestAmerica Savannah | 2016-10-04 | 26 | 6.9 | 26 | mg/Kg |  | 36.7482 | -108.412
SJFP | SJFP_SED_092816 | Sample-Routine | Sediment |  | 2016-09-28 | 10:50 | MST | FOLLOWUPGKM | Disposable plastic scoop | Lead | Total | 13 | mg/Kg |  |  | Final | Actual | Dry | USEPA | 6020A | ICP-MS | TestAmerica Savannah | 2016-10-04 | 0.26 | 0.065 | 0.26 | mg/Kg |  | 36.7482 | -108.412
SJFP | SJFP_SED_092816 | Sample-Routine | Sediment |  | 2016-09-28 | 10:50 | MST | FOLLOWUPGKM | Disposable plastic scoop | Magnesium | Total | 2700 | mg/Kg |  |  | Final | Actual | Dry | USEPA | 6010C | Inductively Coupled Plasma - Atomic Emission Spectroscopy (ICP-AES) | TestAmerica Savannah | 2016-10-04 | 65 | 12 | 65 | mg/Kg |  | 36.7482 | -108.412
SJFP | SJFP_SED_092816 | Sample-Routine | Sediment |  | 2016-09-28 | 10:50 | MST | FOLLOWUPGKM | Disposable plastic scoop | Manganese | Total | 410 | mg/Kg |  |  | Final | Actual | Dry | USEPA | 6020A | ICP-MS | TestAmerica Savannah | 2016-10-04 | 1.3 | 0.16 | 1.3 | mg/Kg |  | 36.7482 | -108.412
SJFP | SJFP_SED_092816 | Sample-Routine | Sediment |  | 2016-09-28 | 10:50 | MST | FOLLOWUPGKM | Disposable plastic scoop | Mercury | Total |  | mg/Kg | U | Not Detected | Final | Actual | Dry | USEPA | 7471A | Mercury in Solid or Semisolid Waste | TestAmerica Savannah | 2016-10-04 | 0.026 | 0.011 | 0.026 | mg/Kg |  | 36.7482 | -108.412
SJFP | SJFP_SED_092816 | Sample-Routine | Sediment |  | 2016-09-28 | 10:50 | MST | FOLLOWUPGKM | Disposable plastic scoop | Molybdenum | Total | 0.86 | mg/Kg | J |  | Final | Actual | Dry | USEPA | 6020A | ICP-MS | TestAmerica Savannah | 2016-10-04 | 1.3 | 0.1 | 1.3 | mg/Kg |  | 36.7482 | -108.412
SJFP | SJFP_SED_092816 | Sample-Routine | Sediment |  | 2016-09-28 | 10:50 | MST | FOLLOWUPGKM | Disposable plastic scoop | Nickel | Total | 9.7 | mg/Kg | J+ |  | Final | Actual | Dry | USEPA | 6020A | ICP-MS | TestAmerica Savannah | 2016-10-04 | 1.3 | 0.34 | 1.3 | mg/Kg |  | 36.7482 | -108.412
SJFP | SJFP_SED_092816 | Sample-Routine | Sediment |  | 2016-09-28 | 10:50 | MST | FOLLOWUPGKM | Disposable plastic scoop | Organic carbon | Total |  | mg/Kg | U | Not Detected | Final | Actual | Wet | USEPA | 9060A | Total Organic Carbon in water and wastes by Carbonaceous Analyzer | TestAmerica Savannah | 2016-10-13 | 4000 | 1700 | 4000 | mg/Kg |  | 36.7482 | -108.412
SJFP | SJFP_SED_092816 | Sample-Routine | Sediment |  | 2016-09-28 | 10:50 | MST | FOLLOWUPGKM | Disposable plastic scoop | Potassium | Total | 1600 | mg/Kg |  |  | Final | Actual | Dry | USEPA | 6010C | Inductively Coupled Plasma - Atomic Emission Spectroscopy (ICP-AES) | TestAmerica Savannah | 2016-10-04 | 130 | 3.3 | 130 | mg/Kg |  | 36.7482 | -108.412
SJFP | SJFP_SED_092816 | Sample-Routine | Sediment |  | 2016-09-28 | 10:50 | MST | FOLLOWUPGKM | Disposable plastic scoop | Selenium | Total | 5.6 | mg/Kg | J+ |  | Final | Actual | Dry | USEPA | 6020A | ICP-MS | TestAmerica Savannah | 2016-10-04 | 0.65 | 0.13 | 0.65 | mg/Kg |  | 36.7482 | -108.412
SJFP | SJFP_SED_092816 | Sample-Routine | Sediment |  | 2016-09-28 | 10:50 | MST | FOLLOWUPGKM | Disposable plastic scoop | Silver | Total |  | mg/Kg | UB | Not Detected | Final | Actual | Dry | USEPA | 6020A | ICP-MS | TestAmerica Savannah | 2016-10-04 | 0.13 | 0.013 | 0.13 | mg/Kg |  | 36.7482 | -108.412
SJFP | SJFP_SED_092816 | Sample-Routine | Sediment |  | 2016-09-28 | 10:50 | MST | FOLLOWUPGKM | Disposable plastic scoop | Sodium | Total | 340 | mg/Kg |  |  | Final | Actual | Dry | USEPA | 6010C | Inductively Coupled Plasma - Atomic Emission Spectroscopy (ICP-AES) | TestAmerica Savannah | 2016-10-04 | 260 | 63 | 260 | mg/Kg |  | 36.7482 | -108.412
SJFP | SJFP_SED_092816 | Sample-Routine | Sediment |  | 2016-09-28 | 10:50 | MST | FOLLOWUPGKM | Disposable plastic scoop | Thallium | Total | 0.18 | mg/Kg |  |  | Final | Actual | Dry | USEPA | 6020A | ICP-MS | TestAmerica Savannah | 2016-10-04 | 0.13 | 0.065 | 0.13 | mg/Kg |  | 36.7482 | -108.412
SJFP | SJFP_SED_092816 | Sample-Routine | Sediment |  | 2016-09-28 | 10:50 | MST | FOLLOWUPGKM | Disposable plastic scoop | Vanadium | Total | 22 | mg/Kg | J+ |  | Final | Actual | Dry | USEPA | 6020A | ICP-MS | TestAmerica Savannah | 2016-10-04 | 0.65 | 0.35 | 0.65 | mg/Kg |  | 36.7482 | -108.412
SJFP | SJFP_SED_092816 | Sample-Routine | Sediment |  | 2016-09-28 | 10:50 | MST | FOLLOWUPGKM | Disposable plastic scoop | Zinc | Total | 56 | mg/Kg |  |  | Final | Actual | Dry | USEPA | 6020A | ICP-MS | TestAmerica Savannah | 2016-10-04 | 2.6 | 1.3 | 2.6 | mg/Kg |  | 36.7482 | -108.412
SJLP | SJLP_082916 | Quality Control Sample-Lab Matrix Spike Duplicate | Water | Surface Water | 2016-08-29 | 13:30 | MST | FOLLOWUPGKM | Water Bottle | Alkalinity, total | Total | 100 | mg/L |  |  | Final | Actual | Wet | APHA | 2320-B | Alkalinity by Gran Titration | TestAmerica Savannah | 2016-09-02 | 5 | 5 | 5 | mg/L |  | 36.7359 | -108.254
SJLP | SJLP_082916 | Quality Control Sample-Lab Matrix Spike Duplicate | Water | Surface Water | 2016-08-29 | 13:30 | MST | FOLLOWUPGKM | Water Bottle | Aluminum | Dissolved | 8100 | ug/L |  |  | Final | Actual | Wet | USEPA | 200.8 | Metals in Waters by ICP/MS | TestAmerica Savannah | 2016-09-08 | 10 | 4.6 | 10 | ug/L | 0.45 µ filtered | 36.7359 | -108.254
SJLP | SJLP_082916 | Quality Control Sample-Lab Matrix Spike Duplicate | Water | Surface Water | 2016-08-29 | 13:30 | MST | FOLLOWUPGKM | Water Bottle | Mercury | Dissolved |  | ug/L | UJ | Not Detected | Final | Actual | Wet | USEPA | 245.1 | Mercury in Water by CVAA | TestAmerica Savannah | 2016-10-31 | 0.2 | 0.08 | 0.2 | ug/L |  | 36.7359 | -108.254
SJLP | SJLP_082916 | Quality Control Sample-Lab Matrix Spike Duplicate | Water | Surface Water | 2016-08-29 | 13:30 | MST | FOLLOWUPGKM | Water Bottle | Mercury | Dissolved | 0.00022 | ug/L | J |  | Final | Actual | Wet | USEPA | 1631E | Mercury in Water by Oxidation, Purge and Trap, and CVAFS | TestAmerica Savannah | 2016-09-14 | 0.0005 | 0.0002 | 0.0005 | ug/L |  | 36.7359 | -108.254
SJLP | SJLP_082916 | Quality Control Sample-Lab Matrix Spike Duplicate | Water | Surface Water | 2016-08-29 | 13:30 | MST | FOLLOWUPGKM | Water Bottle | Mercury | Total |  | ug/L | UJ | Not Detected | Final | Actual | Wet | USEPA | 245.1 | Mercury in Water by CVAA | TestAmerica Savannah | 2016-10-31 | 0.2 | 0.08 | 0.2 | ug/L |  | 36.7359 | -108.254
SJLP | SJLP_082916 | Quality Control Sample-Lab Matrix Spike Duplicate | Water | Surface Water | 2016-08-29 | 13:30 | MST | FOLLOWUPGKM | Water Bottle | Mercury | Total | 0.017 | ug/L |  |  | Final | Actual | Wet | USEPA | 1631E | Mercury in Water by Oxidation, Purge and Trap, and CVAFS | TestAmerica Savannah | 2016-09-14 | 0.0025 | 0.001 | 0.0025 | ug/L |  | 36.7359 | -108.254
SJLP | SJLP_082916 | Quality Control Sample-Lab Matrix Spike Duplicate | Water | Surface Water | 2016-08-29 | 13:30 | MST | FOLLOWUPGKM | Water Bottle | Organic carbon | Total | 2.8 | mg/L |  |  | Final | Actual | Wet | APHA | 5310-B | Total Organic Carbon by Combustion-Infrared Method | TestAmerica Savannah | 2016-09-06 | 1 | 0.5 | 1 | mg/L |  | 36.7359 | -108.254
SJLP | SJLP_082916 | Quality Control Sample-Lab Matrix Spike Duplicate | Water | Surface Water | 2016-08-29 | 13:30 | MST | FOLLOWUPGKM | Water Bottle | Organic carbon | Total | 3.1 | mg/L |  |  | Final | Actual | Wet | APHA | 5310-B | Total Organic Carbon by Combustion-Infrared Method | TestAmerica Savannah | 2016-09-06 | 1 | 0.5 | 1 | mg/L |  | 36.7359 | -108.254
SJLP | SJLP_082916 | Quality Control Sample-Lab Matrix Spike Duplicate | Water | Surface Water | 2016-08-29 | 13:30 | MST | FOLLOWUPGKM | Water Bottle | Total Hardness | Total | 220 | mg/L |  |  | Final | Actual | Wet | APHA | 2340B | Hardness by Calculation | TestAmerica Savannah | 2016-09-09 | 3.3 | 3.3 | 3.3 | mg/L |  | 36.7359 | -108.254
SJLP | SJLP_082916 | Quality Control Sample-Lab Matrix Spike Duplicate | Water | Surface Water | 2016-08-29 | 13:30 | MST | FOLLOWUPGKM | Water Bottle | Total Suspended Solids | Total | 1300 | mg/L |  |  | Final | Actual | Wet | APHA | 2540-D | Total Suspended Solids in Water | TestAmerica Savannah | 2016-09-04 | 45 | 45 | 45 | mg/L |  | 36.7359 | -108.254
SJLP | SJLP_092716 | Sample-Routine | Water | Surface Water | 2016-09-27 | 15:45 | MST | FOLLOWUPGKM | Water Bottle | Alkalinity, total | Total | 100 | mg/L |  |  | Final | Actual | Wet | APHA | 2320-B | Alkalinity by Gran Titration | TestAmerica Savannah | 2016-10-03 | 5 | 5 | 5 | mg/L |  | 36.7359 | -108.254
SJLP | SJLP_092716 | Sample-Routine | Water | Surface Water | 2016-09-27 | 15:45 | MST | FOLLOWUPGKM | Water Bottle | Aluminum | Dissolved |  | ug/L | U | Not Detected | Final | Actual | Wet | USEPA | 200.7 | Metals in Water by ICP-AES | TestAmerica Savannah | 2016-10-10 | 200 | 24 | 200 | ug/L | 0.45 µ filtered | 36.7359 | -108.254
SJLP | SJLP_092716 | Sample-Routine | Water | Surface Water | 2016-09-27 | 15:45 | MST | FOLLOWUPGKM | Water Bottle | Aluminum | Dissolved | 16 | ug/L |  |  | Final | Actual | Wet | USEPA | 200.8 | Metals in Waters by ICP/MS | TestAmerica Savannah | 2016-10-10 | 10 | 4.6 | 10 | ug/L | 0.45 µ filtered | 36.7359 | -108.254
SJLP | SJLP_092716 | Sample-Routine | Water | Surface Water | 2016-09-27 | 15:45 | MST | FOLLOWUPGKM | Water Bottle | Aluminum | Total | 3000 | ug/L |  |  | Final | Actual | Wet | USEPA | 200.7 | Metals in Water by ICP-AES | TestAmerica Savannah | 2016-10-10 | 200 | 24 | 200 | ug/L |  | 36.7359 | -108.254
SJLP | SJLP_092716 | Sample-Routine | Water | Surface Water | 2016-09-27 | 15:45 | MST | FOLLOWUPGKM | Water Bottle | Antimony | Dissolved |  | ug/L | U | Not Detected | Final | Actual | Wet | USEPA | 200.8 | Metals in Waters by ICP/MS | TestAmerica Savannah | 2016-10-10 | 1 | 0.4 | 1 | ug/L |  | 36.7359 | -108.254
SJLP | SJLP_092716 | Sample-Routine | Water | Surface Water | 2016-09-27 | 15:45 | MST | FOLLOWUPGKM | Water Bottle | Antimony | Total |  | ug/L | U | Not Detected | Final | Actual | Wet | USEPA | 200.8 | Metals in Waters by ICP/MS | TestAmerica Savannah | 2016-10-10 | 1 | 0.4 | 1 | ug/L |  | 36.7359 | -108.254
SJLP | SJLP_092716 | Sample-Routine | Water | Surface Water | 2016-09-27 | 15:45 | MST | FOLLOWUPGKM | Water Bottle | Arsenic | Dissolved |  | ug/L | U | Not Detected | Final | Actual | Wet | USEPA | 200.8 | Metals in Waters by ICP/MS | TestAmerica Savannah | 2016-10-10 | 1 | 0.37 | 1 | ug/L |  | 36.7359 | -108.254
SJLP | SJLP_092716 | Sample-Routine | Water | Surface Water | 2016-09-27 | 15:45 | MST | FOLLOWUPGKM | Water Bottle | Arsenic | Total | 0.78 | ug/L | J |  | Final | Actual | Wet | USEPA | 200.8 | Metals in Waters by ICP/MS | TestAmerica Savannah | 2016-10-10 | 1 | 0.37 | 1 | ug/L |  | 36.7359 | -108.254
SJLP | SJLP_092716 | Sample-Routine | Water | Surface Water | 2016-09-27 | 15:45 | MST | FOLLOWUPGKM | Water Bottle | Barium | Dissolved | 78 | ug/L |  |  | Final | Actual | Wet | USEPA | 200.8 | Metals in Waters by ICP/MS | TestAmerica Savannah | 2016-10-10 | 2 | 0.14 | 2 | ug/L |  | 36.7359 | -108.254
SJLP | SJLP_092716 | Sample-Routine | Water | Surface Water | 2016-09-27 | 15:45 | MST | FOLLOWUPGKM | Water Bottle | Barium | Total | 100 | ug/L |  |  | Final | Actual | Wet | USEPA | 200.8 | Metals in Waters by ICP/MS | TestAmerica Savannah | 2016-10-10 | 2 | 0.14 | 2 | ug/L |  | 36.7359 | -108.254
SJLP | SJLP_092716 | Sample-Routine | Water | Surface Water | 2016-09-27 | 15:45 | MST | FOLLOWUPGKM | Water Bottle | Beryllium | Dissolved |  | ug/L | U | Not Detected | Final | Actual | Wet | USEPA | 200.8 | Metals in Waters by ICP/MS | TestAmerica Savannah | 2016-10-10 | 0.4 | 0.15 | 0.4 | ug/L |  | 36.7359 | -108.254
SJLP | SJLP_092716 | Sample-Routine | Water | Surface Water | 2016-09-27 | 15:45 | MST | FOLLOWUPGKM | Water Bottle | Beryllium | Total | 0.15 | ug/L | J |  | Final | Actual | Wet | USEPA | 200.8 | Metals in Waters by ICP/MS | TestAmerica Savannah | 2016-10-10 | 0.4 | 0.15 | 0.4 | ug/L |  | 36.7359 | -108.254
SJLP | SJLP_092716 | Sample-Routine | Water | Surface Water | 2016-09-27 | 15:45 | MST | FOLLOWUPGKM | Water Bottle | Cadmium | Dissolved |  | ug/L | U | Not Detected | Final | Actual | Wet | USEPA | 200.8 | Metals in Waters by ICP/MS | TestAmerica Savannah | 2016-10-11 | 0.5 | 0.043 | 0.5 | ug/L |  | 36.7359 | -108.254
SJLP | SJLP_092716 | Sample-Routine | Water | Surface Water | 2016-09-27 | 15:45 | MST | FOLLOWUPGKM | Water Bottle | Cadmium | Total |  | ug/L | U | Not Detected | Final | Actual | Wet | USEPA | 200.8 | Metals in Waters by ICP/MS | TestAmerica Savannah | 2016-10-11 | 0.5 | 0.043 | 0.5 | ug/L |  | 36.7359 | -108.254
SJLP | SJLP_092716 | Sample-Routine | Water | Surface Water | 2016-09-27 | 15:45 | MST | FOLLOWUPGKM | Water Bottle | Calcium | Dissolved | 60000 | ug/L |  |  | Final | Actual | Wet | USEPA | 200.7 | Metals in Water by ICP-AES | TestAmerica Savannah | 2016-10-10 | 500 | 25 | 500 | ug/L |  | 36.7359 | -108.254
SJLP | SJLP_092716 | Sample-Routine | Water | Surface Water | 2016-09-27 | 15:45 | MST | FOLLOWUPGKM | Water Bottle | Calcium | Total | 60000 | ug/L |  |  | Final | Actual | Wet | USEPA | 200.7 | Metals in Water by ICP-AES | TestAmerica Savannah | 2016-10-10 | 500 | 25 | 500 | ug/L |  | 36.7359 | -108.254
SJLP | SJLP_092716 | Sample-Routine | Water | Surface Water | 2016-09-27 | 15:45 | MST | FOLLOWUPGKM | Water Bottle | Chromium | Dissolved |  | ug/L | U | Not Detected | Final | Actual | Wet | USEPA | 200.8 | Metals in Waters by ICP/MS | TestAmerica Savannah | 2016-10-10 | 2 | 1 | 2 | ug/L |  | 36.7359 | -108.254
SJLP | SJLP_092716 | Sample-Routine | Water | Surface Water | 2016-09-27 | 15:45 | MST | FOLLOWUPGKM | Water Bottle | Chromium | Total | 1.3 | ug/L | J |  | Final | Actual | Wet | USEPA | 200.8 | Metals in Waters by ICP/MS | TestAmerica Savannah | 2016-10-10 | 2 | 1 | 2 | ug/L |  | 36.7359 | -108.254
SJLP | SJLP_092716 | Sample-Routine | Water | Surface Water | 2016-09-27 | 15:45 | MST | FOLLOWUPGKM | Water Bottle | Cobalt | Dissolved | 0.68 | ug/L |  |  | Final | Actual | Wet | USEPA | 200.8 | Metals in Waters by ICP/MS | TestAmerica Savannah | 2016-10-10 | 0.4 | 0.12 | 0.4 | ug/L |  | 36.7359 | -108.254
SJLP | SJLP_092716 | Sample-Routine | Water | Surface Water | 2016-09-27 | 15:45 | MST | FOLLOWUPGKM | Water Bottle | Cobalt | Total | 1.4 | ug/L |  |  | Final | Actual | Wet | USEPA | 200.8 | Metals in Waters by ICP/MS | TestAmerica Savannah | 2016-10-10 | 0.4 | 0.12 | 0.4 | ug/L |  | 36.7359 | -108.254
SJLP | SJLP_092716 | Sample-Routine | Water | Surface Water | 2016-09-27 | 15:45 | MST | FOLLOWUPGKM | Water Bottle | Copper | Dissolved | 1.2 | ug/L | J |  | Final | Actual | Wet | USEPA | 200.8 | Metals in Waters by ICP/MS | TestAmerica Savannah | 2016-10-10 | 5 | 0.5 | 5 | ug/L |  | 36.7359 | -108.254
SJLP | SJLP_092716 | Sample-Routine | Water | Surface Water | 2016-09-27 | 15:45 | MST | FOLLOWUPGKM | Water Bottle | Copper | Total | 3.9 | ug/L | J |  | Final | Actual | Wet | USEPA | 200.8 | Metals in Waters by ICP/MS | TestAmerica Savannah | 2016-10-10 | 5 | 0.5 | 5 | ug/L |  | 36.7359 | -108.254
SJLP | SJLP_092716 | Sample-Routine | Water | Surface Water | 2016-09-27 | 15:45 | MST | FOLLOWUPGKM | Water Bottle | Iron | Dissolved |  | ug/L | U | Not Detected | Final | Actual | Wet | USEPA | 200.7 | Metals in Water by ICP-AES | TestAmerica Savannah | 2016-10-10 | 50 | 17 | 50 | ug/L |  | 36.7359 | -108.254
SJLP | SJLP_092716 | Sample-Routine | Water | Surface Water | 2016-09-27 | 15:45 | MST | FOLLOWUPGKM | Water Bottle | Iron | Total | 2300 | ug/L |  |  | Final | Actual | Wet | USEPA | 200.7 | Metals in Water by ICP-AES | TestAmerica Savannah | 2016-10-10 | 50 | 17 | 50 | ug/L |  | 36.7359 | -108.254
SJLP | SJLP_092716 | Sample-Routine | Water | Surface Water | 2016-09-27 | 15:45 | MST | FOLLOWUPGKM | Water Bottle | Lead | Dissolved |  | ug/L | U | Not Detected | Final | Actual | Wet | USEPA | 200.8 | Metals in Waters by ICP/MS | TestAmerica Savannah | 2016-10-10 | 0.3 | 0.06 | 0.3 | ug/L |  | 36.7359 | -108.254
SJLP | SJLP_092716 | Sample-Routine | Water | Surface Water | 2016-09-27 | 15:45 | MST | FOLLOWUPGKM | Water Bottle | Lead | Total | 2.9 | ug/L |  |  | Final | Actual | Wet | USEPA | 200.8 | Metals in Waters by ICP/MS | TestAmerica Savannah | 2016-10-10 | 0.3 | 0.06 | 0.3 | ug/L |  | 36.7359 | -108.254
SJLP | SJLP_092716 | Sample-Routine | Water | Surface Water | 2016-09-27 | 15:45 | MST | FOLLOWUPGKM | Water Bottle | Magnesium | Dissolved | 8700 | ug/L |  |  | Final | Actual | Wet | USEPA | 200.7 | Metals in Water by ICP-AES | TestAmerica Savannah | 2016-10-10 | 500 | 33 | 500 | ug/L |  | 36.7359 | -108.254
SJLP | SJLP_092716 | Sample-Routine | Water | Surface Water | 2016-09-27 | 15:45 | MST | FOLLOWUPGKM | Water Bottle | Magnesium | Total | 9100 | ug/L |  |  | Final | Actual | Wet | USEPA | 200.7 | Metals in Water by ICP-AES | TestAmerica Savannah | 2016-10-10 | 500 | 33 | 500 | ug/L |  | 36.7359 | -108.254
SJLP | SJLP_092716 | Sample-Routine | Water | Surface Water | 2016-09-27 | 15:45 | MST | FOLLOWUPGKM | Water Bottle | Manganese | Dissolved | 16 | ug/L |  |  | Final | Actual | Wet | USEPA | 200.8 | Metals in Waters by ICP/MS | TestAmerica Savannah | 2016-10-10 | 2.5 | 1.2 | 2.5 | ug/L |  | 36.7359 | -108.254
SJLP | SJLP_092716 | Sample-Routine | Water | Surface Water | 2016-09-27 | 15:45 | MST | FOLLOWUPGKM | Water Bottle | Manganese | Total | 99 | ug/L |  |  | Final | Actual | Wet | USEPA | 200.8 | Metals in Waters by ICP/MS | TestAmerica Savannah | 2016-10-10 | 2.5 | 1.2 | 2.5 | ug/L |  | 36.7359 | -108.254
SJLP | SJLP_092716 | Sample-Routine | Water | Surface Water | 2016-09-27 | 15:45 | MST | FOLLOWUPGKM | Water Bottle | Mercury | Dissolved |  | ug/L | U | Not Detected | Final | Actual | Wet | USEPA | 245.1 | Mercury in Water by CVAA | TestAmerica Savannah | 2016-10-10 | 0.2 | 0.08 | 0.2 | ug/L |  | 36.7359 | -108.254
SJLP | SJLP_092716 | Sample-Routine | Water | Surface Water | 2016-09-27 | 15:45 | MST | FOLLOWUPGKM | Water Bottle | Mercury | Dissolved | 0.00034 | ug/L | J |  | Final | Actual | Wet | USEPA | 1631E | Mercury in Water by Oxidation, Purge and Trap, and CVAFS | TestAmerica Savannah | 2016-10-05 | 0.0005 | 0.0002 | 0.0005 | ug/L |  | 36.7359 | -108.254
SJLP | SJLP_092716 | Sample-Routine | Water | Surface Water | 2016-09-27 | 15:45 | MST | FOLLOWUPGKM | Water Bottle | Mercury | Total |  | ug/L | U | Not Detected | Final | Actual | Wet | USEPA | 245.1 | Mercury in Water by CVAA | TestAmerica Savannah | 2016-10-10 | 0.2 | 0.08 | 0.2 | ug/L |  | 36.7359 | -108.254
SJLP | SJLP_092716 | Sample-Routine | Water | Surface Water | 2016-09-27 | 15:45 | MST | FOLLOWUPGKM | Water Bottle | Mercury | Total | 0.004 | ug/L |  |  | Final | Actual | Wet | USEPA | 1631E | Mercury in Water by Oxidation, Purge and Trap, and CVAFS | TestAmerica Savannah | 2016-10-05 | 0.0005 | 0.0002 | 0.0005 | ug/L |  | 36.7359 | -108.254
SJLP | SJLP_092716 | Sample-Routine | Water | Surface Water | 2016-09-27 | 15:45 | MST | FOLLOWUPGKM | Water Bottle | Molybdenum | Dissolved | 1.3 | ug/L |  |  | Final | Actual | Wet | USEPA | 200.8 | Metals in Waters by ICP/MS | TestAmerica Savannah | 2016-10-10 | 1 | 0.45 | 1 | ug/L |  | 36.7359 | -108.254
SJLP | SJLP_092716 | Sample-Routine | Water | Surface Water | 2016-09-27 | 15:45 | MST | FOLLOWUPGKM | Water Bottle | Molybdenum | Total | 1.2 | ug/L |  |  | Final | Actual | Wet | USEPA | 200.8 | Metals in Waters by ICP/MS | TestAmerica Savannah | 2016-10-11 | 1 | 0.45 | 1 | ug/L |  | 36.7359 | -108.254
SJLP | SJLP_092716 | Sample-Routine | Water | Surface Water | 2016-09-27 | 15:45 | MST | FOLLOWUPGKM | Water Bottle | Nickel | Dissolved | 2.6 | ug/L | J |  | Final | Actual | Wet | USEPA | 200.8 | Metals in Waters by ICP/MS | TestAmerica Savannah | 2016-10-10 | 5 | 0.4 | 5 | ug/L |  | 36.7359 | -108.254
SJLP | SJLP_092716 | Sample-Routine | Water | Surface Water | 2016-09-27 | 15:45 | MST | FOLLOWUPGKM | Water Bottle | Nickel | Total | 3.6 | ug/L | J |  | Final | Actual | Wet | USEPA | 200.8 | Metals in Waters by ICP/MS | TestAmerica Savannah | 2016-10-10 | 5 | 0.4 | 5 | ug/L |  | 36.7359 | -108.254
SJLP | SJLP_092716 | Sample-Routine | Water | Surface Water | 2016-09-27 | 15:45 | MST | FOLLOWUPGKM | Water Bottle | Organic carbon | Total | 2.3 | mg/L |  |  | Final | Actual | Wet | APHA | 5310-B | Total Organic Carbon by Combustion-Infrared Method | TestAmerica Savannah | 2016-10-01 | 1 | 0.5 | 1 | mg/L |  | 36.7359 | -108.254
SJLP | SJLP_092716 | Sample-Routine | Water | Surface Water | 2016-09-27 | 15:45 | MST | FOLLOWUPGKM | Water Bottle | Organic carbon | Total | 3 | mg/L |  |  | Final | Actual | Wet | APHA | 5310-B | Total Organic Carbon by Combustion-Infrared Method | TestAmerica Savannah | 2016-10-01 | 1 | 0.5 | 1 | mg/L |  | 36.7359 | -108.254
SJLP | SJLP_092716 | Sample-Routine | Water | Surface Water | 2016-09-27 | 15:45 | MST | FOLLOWUPGKM | Water Bottle | Potassium | Dissolved | 2700 | ug/L |  |  | Final | Actual | Wet | USEPA | 200.7 | Metals in Water by ICP-AES | TestAmerica Savannah | 2016-10-10 | 1000 | 17 | 1000 | ug/L |  | 36.7359 | -108.254
SJLP | SJLP_092716 | Sample-Routine | Water | Surface Water | 2016-09-27 | 15:45 | MST | FOLLOWUPGKM | Water Bottle | Potassium | Total | 3200 | ug/L |  |  | Final | Actual | Wet | USEPA | 200.7 | Metals in Water by ICP-AES | TestAmerica Savannah | 2016-10-10 | 1000 | 17 | 1000 | ug/L |  | 36.7359 | -108.254
SJLP | SJLP_092716 | Sample-Routine | Water | Surface Water | 2016-09-27 | 15:45 | MST | FOLLOWUPGKM | Water Bottle | Selenium | Dissolved |  | ug/L | U | Not Detected | Final | Actual | Wet | USEPA | 200.8 | Metals in Waters by ICP/MS | TestAmerica Savannah | 2016-10-10 | 2 | 0.58 | 2 | ug/L |  | 36.7359 | -108.254
SJLP | SJLP_092716 | Sample-Routine | Water | Surface Water | 2016-09-27 | 15:45 | MST | FOLLOWUPGKM | Water Bottle | Selenium | Total |  | ug/L | U | Not Detected | Final | Actual | Wet | USEPA | 200.8 | Metals in Waters by ICP/MS | TestAmerica Savannah | 2016-10-10 | 2 | 0.58 | 2 | ug/L |  | 36.7359 | -108.254
SJLP | SJLP_092716 | Sample-Routine | Water | Surface Water | 2016-09-27 | 15:45 | MST | FOLLOWUPGKM | Water Bottle | Silver | Dissolved |  | ug/L | U | Not Detected | Final | Actual | Wet | USEPA | 200.8 | Metals in Waters by ICP/MS | TestAmerica Savannah | 2016-10-10 | 1 | 0.1 | 1 | ug/L |  | 36.7359 | -108.254
SJLP | SJLP_092716 | Sample-Routine | Water | Surface Water | 2016-09-27 | 15:45 | MST | FOLLOWUPGKM | Water Bottle | Silver | Total |  | ug/L | U | Not Detected | Final | Actual | Wet | USEPA | 200.8 | Metals in Waters by ICP/MS | TestAmerica Savannah | 2016-10-10 | 1 | 0.1 | 1 | ug/L |  | 36.7359 | -108.254
SJLP | SJLP_092716 | Sample-Routine | Water | Surface Water | 2016-09-27 | 15:45 | MST | FOLLOWUPGKM | Water Bottle | Sodium | Dissolved | 24000 | ug/L |  |  | Final | Actual | Wet | USEPA | 200.7 | Metals in Water by ICP-AES | TestAmerica Savannah | 2016-10-10 | 1000 | 480 | 1000 | ug/L |  | 36.7359 | -108.254
SJLP | SJLP_092716 | Sample-Routine | Water | Surface Water | 2016-09-27 | 15:45 | MST | FOLLOWUPGKM | Water Bottle | Sodium | Total | 23000 | ug/L |  |  | Final | Actual | Wet | USEPA | 200.7 | Metals in Water by ICP-AES | TestAmerica Savannah | 2016-10-10 | 1000 | 480 | 1000 | ug/L |  | 36.7359 | -108.254
SJLP | SJLP_092716 | Sample-Routine | Water | Surface Water | 2016-09-27 | 15:45 | MST | FOLLOWUPGKM | Water Bottle | Thallium | Dissolved |  | ug/L | U | Not Detected | Final | Actual | Wet | USEPA | 200.8 | Metals in Waters by ICP/MS | TestAmerica Savannah | 2016-10-10 | 0.2 | 0.1 | 0.2 | ug/L |  | 36.7359 | -108.254
SJLP | SJLP_092716 | Sample-Routine | Water | Surface Water | 2016-09-27 | 15:45 | MST | FOLLOWUPGKM | Water Bottle | Thallium | Total |  | ug/L | U | Not Detected | Final | Actual | Wet | USEPA | 200.8 | Metals in Waters by ICP/MS | TestAmerica Savannah | 2016-10-10 | 0.2 | 0.1 | 0.2 | ug/L |  | 36.7359 | -108.254
SJLP | SJLP_092716 | Sample-Routine | Water | Surface Water | 2016-09-27 | 15:45 | MST | FOLLOWUPGKM | Water Bottle | Total Hardness | Total | 190 | mg/L |  |  | Final | Actual | Wet | APHA | 2340B | Hardness by Calculation | TestAmerica Savannah | 2016-10-11 | 3.3 | 3.3 | 3.3 | mg/L |  | 36.7359 | -108.254
SJLP | SJLP_092716 | Sample-Routine | Water | Surface Water | 2016-09-27 | 15:45 | MST | FOLLOWUPGKM | Water Bottle | Total Suspended Solids | Total | 150 | mg/L | J |  | Final | Actual | Wet | APHA | 2540-D | Total Suspended Solids in Water | TestAmerica Savannah | 2016-10-03 | 7.1 | 7.1 | 7.1 | mg/L |  | 36.7359 | -108.254
SJLP | SJLP_092716 | Sample-Routine | Water | Surface Water | 2016-09-27 | 15:45 | MST | FOLLOWUPGKM | Water Bottle | Vanadium | Dissolved |  | ug/L | UB | Not Detected | Final | Actual | Wet | USEPA | 200.8 | Metals in Waters by ICP/MS | TestAmerica Savannah | 2016-10-11 | 1 | 0.3 | 1 | ug/L |  | 36.7359 | -108.254
SJLP | SJLP_092716 | Sample-Routine | Water | Surface Water | 2016-09-27 | 15:45 | MST | FOLLOWUPGKM | Water Bottle | Vanadium | Total | 4.7 | ug/L |  |  | Final | Actual | Wet | USEPA | 200.8 | Metals in Waters by ICP/MS | TestAmerica Savannah | 2016-10-10 | 1 | 0.3 | 1 | ug/L |  | 36.7359 | -108.254
SJLP | SJLP_092716 | Sample-Routine | Water | Surface Water | 2016-09-27 | 15:45 | MST | FOLLOWUPGKM | Water Bottle | Zinc | Dissolved |  | ug/L | U | Not Detected | Final | Actual | Wet | USEPA | 200.8 | Metals in Waters by ICP/MS | TestAmerica Savannah | 2016-10-10 | 20 | 2.8 | 20 | ug/L |  | 36.7359 | -108.254
SJLP | SJLP_092716 | Sample-Routine | Water | Surface Water | 2016-09-27 | 15:45 | MST | FOLLOWUPGKM | Water Bottle | Zinc | Total | 19 | ug/L | J |  | Final | Actual | Wet | USEPA | 200.8 | Metals in Waters by ICP/MS | TestAmerica Savannah | 2016-10-10 | 20 | 2.8 | 20 | ug/L |  | 36.7359 | -108.254
SJLP | SJLP_SED_082916 | Sample-Routine | Sediment |  | 2016-08-29 | 13:30 | MST | FOLLOWUPGKM | Disposable plastic scoop | Aluminum | Total | 4600 | mg/Kg | J |  | Final | Actual | Dry | USEPA | 6010C | Inductively Coupled Plasma - Atomic Emission Spectroscopy (ICP-AES) | TestAmerica Savannah | 2016-09-08 | 13 | 1.9 | 13 | mg/Kg |  | 36.7359 | -108.254
SJLP | SJLP_SED_082916 | Sample-Routine | Sediment |  | 2016-08-29 | 13:30 | MST | FOLLOWUPGKM | Disposable plastic scoop | Arsenic | Total | 2.4 | mg/Kg | J |  | Final | Actual | Dry | USEPA | 6020A | ICP-MS | TestAmerica Savannah | 2016-09-09 | 0.63 | 0.053 | 0.63 | mg/Kg |  | 36.7359 | -108.254
SJLP | SJLP_SED_082916 | Sample-Routine | Sediment |  | 2016-08-29 | 13:30 | MST | FOLLOWUPGKM | Disposable plastic scoop | Barium | Total | 400 | mg/Kg | J |  | Final | Actual | Dry | USEPA | 6020A | ICP-MS | TestAmerica Savannah | 2016-09-09 | 1 | 0.37 | 1 | mg/Kg |  | 36.7359 | -108.254
SJLP | SJLP_SED_082916 | Sample-Routine | Sediment |  | 2016-08-29 | 13:30 | MST | FOLLOWUPGKM | Disposable plastic scoop | Beryllium | Total | 0.35 | mg/Kg | J |  | Final | Actual | Dry | USEPA | 6020A | ICP-MS | TestAmerica Savannah | 2016-09-09 | 0.1 | 0.024 | 0.1 | mg/Kg |  | 36.7359 | -108.254
SJLP | SJLP_SED_082916 | Sample-Routine | Sediment |  | 2016-08-29 | 13:30 | MST | FOLLOWUPGKM | Disposable plastic scoop | Cadmium | Total | 0.075 | mg/Kg | J |  | Final | Actual | Dry | USEPA | 6020A | ICP-MS | TestAmerica Savannah | 2016-09-09 | 0.1 | 0.0098 | 0.1 | mg/Kg |  | 36.7359 | -108.254
SJLP | SJLP_SED_082916 | Sample-Routine | Sediment |  | 2016-08-29 | 13:30 | MST | FOLLOWUPGKM | Disposable plastic scoop | Calcium | Total | 3400 | mg/Kg | J |  | Final | Actual | Dry | USEPA | 6010C | Inductively Coupled Plasma - Atomic Emission Spectroscopy (ICP-AES) | TestAmerica Savannah | 2016-09-08 | 63 | 18 | 63 | mg/Kg |  | 36.7359 | -108.254
SJLP | SJLP_SED_082916 | Sample-Routine | Sediment |  | 2016-08-29 | 13:30 | MST | FOLLOWUPGKM | Disposable plastic scoop | Chromium | Total | 3.7 | mg/Kg | J |  | Final | Actual | Dry | USEPA | 6020A | ICP-MS | TestAmerica Savannah | 2016-09-09 | 0.21 | 0.08 | 0.21 | mg/Kg |  | 36.7359 | -108.254
SJLP | SJLP_SED_082916 | Sample-Routine | Sediment |  | 2016-08-29 | 13:30 | MST | FOLLOWUPGKM | Disposable plastic scoop | Cobalt | Total | 3.3 | mg/Kg | J |  | Final | Actual | Dry | USEPA | 6020A | ICP-MS | TestAmerica Savannah | 2016-09-10 | 0.087 | 0.0058 | 0.087 | mg/Kg |  | 36.7359 | -108.254
SJLP | SJLP_SED_082916 | Sample-Routine | Sediment |  | 2016-08-29 | 13:30 | MST | FOLLOWUPGKM | Disposable plastic scoop | Copper | Total | 6.6 | mg/Kg | J |  | Final | Actual | Dry | USEPA | 6020A | ICP-MS | TestAmerica Savannah | 2016-09-10 | 0.22 | 0.062 | 0.22 | mg/Kg |  | 36.7359 | -108.254
SJLP | SJLP_SED_082916 | Sample-Routine | Sediment |  | 2016-08-29 | 13:30 | MST | FOLLOWUPGKM | Disposable plastic scoop | Iron | Total | 8400 | mg/Kg | J |  | Final | Actual | Dry | USEPA | 6010C | Inductively Coupled Plasma - Atomic Emission Spectroscopy (ICP-AES) | TestAmerica Savannah | 2016-09-07 | 19 | 4.8 | 19 | mg/Kg |  | 36.7359 | -108.254
SJLP | SJLP_SED_082916 | Sample-Routine | Sediment |  | 2016-08-29 | 13:30 | MST | FOLLOWUPGKM | Disposable plastic scoop | Lead | Total | 11 | mg/Kg | J |  | Final | Actual | Dry | USEPA | 6020A | ICP-MS | TestAmerica Savannah | 2016-09-09 | 0.16 | 0.019 | 0.16 | mg/Kg |  | 36.7359 | -108.254
SJLP | SJLP_SED_082916 | Sample-Routine | Sediment |  | 2016-08-29 | 13:30 | MST | FOLLOWUPGKM | Disposable plastic scoop | Magnesium | Total | 1200 | mg/Kg | J |  | Final | Actual | Dry | USEPA | 6010C | Inductively Coupled Plasma - Atomic Emission Spectroscopy (ICP-AES) | TestAmerica Savannah | 2016-09-07 | 25 | 4.6 | 25 | mg/Kg |  | 36.7359 | -108.254
SJLP | SJLP_SED_082916 | Sample-Routine | Sediment |  | 2016-08-29 | 13:30 | MST | FOLLOWUPGKM | Disposable plastic scoop | Manganese | Total | 210 | mg/Kg | J |  | Final | Actual | Dry | USEPA | 6020A | ICP-MS | TestAmerica Savannah | 2016-09-09 | 0.26 | 0.035 | 0.26 | mg/Kg |  | 36.7359 | -108.254
SJLP | SJLP_SED_082916 | Sample-Routine | Sediment |  | 2016-08-29 | 13:30 | MST | FOLLOWUPGKM | Disposable plastic scoop | Mercury | Total | 0.0098 | mg/Kg | J |  | Final | Actual | Dry | USEPA | 7471A | Mercury in Solid or Semisolid Waste | TestAmerica Savannah | 2016-09-06 | 0.022 | 0.0072 | 0.022 | mg/Kg |  | 36.7359 | -108.254
SJLP | SJLP_SED_082916 | Sample-Routine | Sediment |  | 2016-08-29 | 13:30 | MST | FOLLOWUPGKM | Disposable plastic scoop | Molybdenum | Total | 0.31 | mg/Kg | J |  | Final | Actual | Dry | USEPA | 6020A | ICP-MS | TestAmerica Savannah | 2016-09-09 | 0.21 | 0.018 | 0.21 | mg/Kg |  | 36.7359 | -108.254
SJLP | SJLP_SED_082916 | Sample-Routine | Sediment |  | 2016-08-29 | 13:30 | MST | FOLLOWUPGKM | Disposable plastic scoop | Nickel | Total | 3.9 | mg/Kg | J |  | Final | Actual | Dry | USEPA | 6020A | ICP-MS | TestAmerica Savannah | 2016-09-10 | 0.13 | 0.022 | 0.13 | mg/Kg |  | 36.7359 | -108.254
SJLP | SJLP_SED_082916 | Sample-Routine | Sediment |  | 2016-08-29 | 13:30 | MST | FOLLOWUPGKM | Disposable plastic scoop | Organic carbon | Total |  | mg/Kg | UJ | Not Detected | Final | Actual | Wet | USEPA | 9060A | Total Organic Carbon in water and wastes by Carbonaceous Analyzer | TestAmerica Savannah | 2016-09-16 | 4000 | 1700 | 4000 | mg/Kg |  | 36.7359 | -108.254
SJLP | SJLP_SED_082916 | Sample-Routine | Sediment |  | 2016-08-29 | 13:30 | MST | FOLLOWUPGKM | Disposable plastic scoop | Potassium | Total | 780 | mg/Kg | J |  | Final | Actual | Dry | USEPA | 6010C | Inductively Coupled Plasma - Atomic Emission Spectroscopy (ICP-AES) | TestAmerica Savannah | 2016-09-07 | 380 | 51 | 380 | mg/Kg |  | 36.7359 | -108.254
SJLP | SJLP_SED_082916 | Sample-Routine | Sediment |  | 2016-08-29 | 13:30 | MST | FOLLOWUPGKM | Disposable plastic scoop | Selenium | Total | 0.17 | mg/Kg | J |  | Final | Actual | Dry | USEPA | 6020A | ICP-MS | TestAmerica Savannah | 2016-09-09 | 0.52 | 0.14 | 0.52 | mg/Kg |  | 36.7359 | -108.254
SJLP | SJLP_SED_082916 | Sample-Routine | Sediment |  | 2016-08-29 | 13:30 | MST | FOLLOWUPGKM | Disposable plastic scoop | Silver | Total | 0.031 | mg/Kg | J- |  | Final | Actual | Dry | USEPA | 6020A | ICP-MS | TestAmerica Savannah | 2016-09-09 | 0.1 | 0.021 | 0.1 | mg/Kg |  | 36.7359 | -108.254
SJLP | SJLP_SED_082916 | Sample-Routine | Sediment |  | 2016-08-29 | 13:30 | MST | FOLLOWUPGKM | Disposable plastic scoop | Sodium | Total | 140 | mg/Kg | J |  | Final | Actual | Dry | USEPA | 6010C | Inductively Coupled Plasma - Atomic Emission Spectroscopy (ICP-AES) | TestAmerica Savannah | 2016-09-07 | 630 | 74 | 630 | mg/Kg |  | 36.7359 | -108.254
SJLP | SJLP_SED_082916 | Sample-Routine | Sediment |  | 2016-08-29 | 13:30 | MST | FOLLOWUPGKM | Disposable plastic scoop | Thallium | Total | 0.078 | mg/Kg | J |  | Final | Actual | Dry | USEPA | 6020A | ICP-MS | TestAmerica Savannah | 2016-09-09 | 0.1 | 0.0037 | 0.1 | mg/Kg |  | 36.7359 | -108.254
SJLP | SJLP_SED_082916 | Sample-Routine | Sediment |  | 2016-08-29 | 13:30 | MST | FOLLOWUPGKM | Disposable plastic scoop | Vanadium | Total | 11 | mg/Kg | J |  | Final | Actual | Dry | USEPA | 6020A | ICP-MS | TestAmerica Savannah | 2016-09-09 | 0.52 | 0.04 | 0.52 | mg/Kg |  | 36.7359 | -108.254
SJLP | SJLP_SED_082916 | Sample-Routine | Sediment |  | 2016-08-29 | 13:30 | MST | FOLLOWUPGKM | Disposable plastic scoop | Zinc | Total | 36 | mg/Kg | J |  | Final | Actual | Dry | USEPA | 6020A | ICP-MS | TestAmerica Savannah | 2016-09-09 | 1 | 0.33 | 1 | mg/Kg |  | 36.7359 | -108.254
SJLP | SJLP_SED_092716 | Sample-Routine | Sediment |  | 2016-09-27 | 15:45 | MST | FOLLOWUPGKM | Disposable plastic scoop | Aluminum | Total | 5100 | mg/Kg |  |  | Final | Actual | Dry | USEPA | 6010C | Inductively Coupled Plasma - Atomic Emission Spectroscopy (ICP-AES) | TestAmerica Savannah | 2016-10-04 | 22 | 3.5 | 22 | mg/Kg |  | 36.7359 | -108.254
SJLP | SJLP_SED_092716 | Sample-Routine | Sediment |  | 2016-09-27 | 15:45 | MST | FOLLOWUPGKM | Disposable plastic scoop | Antimony | Total | 0.12 | mg/Kg | J+ |  | Final | Actual | Dry | USEPA | 6020A | ICP-MS | TestAmerica Savannah | 2016-10-04 | 1.1 | 0.11 | 1.1 | mg/Kg |  | 36.7359 | -108.254
SJLP | SJLP_SED_092716 | Sample-Routine | Sediment |  | 2016-09-27 | 15:45 | MST | FOLLOWUPGKM | Disposable plastic scoop | Arsenic | Total | 3.4 | mg/Kg | J+ |  | Final | Actual | Dry | USEPA | 6020A | ICP-MS | TestAmerica Savannah | 2016-10-04 | 0.33 | 0.11 | 0.33 | mg/Kg |  | 36.7359 | -108.254
SJLP | SJLP_SED_092716 | Sample-Routine | Sediment |  | 2016-09-27 | 15:45 | MST | FOLLOWUPGKM | Disposable plastic scoop | Barium | Total | 220 | mg/Kg |  |  | Final | Actual | Dry | USEPA | 6020A | ICP-MS | TestAmerica Savannah | 2016-10-04 | 0.56 | 0.067 | 0.56 | mg/Kg |  | 36.7359 | -108.254
SJLP | SJLP_SED_092716 | Sample-Routine | Sediment |  | 2016-09-27 | 15:45 | MST | FOLLOWUPGKM | Disposable plastic scoop | Beryllium | Total | 0.47 | mg/Kg | J+ |  | Final | Actual | Dry | USEPA | 6020A | ICP-MS | TestAmerica Savannah | 2016-10-04 | 0.056 | 0.017 | 0.056 | mg/Kg |  | 36.7359 | -108.254
SJLP | SJLP_SED_092716 | Sample-Routine | Sediment |  | 2016-09-27 | 15:45 | MST | FOLLOWUPGKM | Disposable plastic scoop | Cadmium | Total | 0.059 | mg/Kg | J+ |  | Final | Actual | Dry | USEPA | 6020A | ICP-MS | TestAmerica Savannah | 2016-10-04 | 0.056 | 0.017 | 0.056 | mg/Kg |  | 36.7359 | -108.254
SJLP | SJLP_SED_092716 | Sample-Routine | Sediment |  | 2016-09-27 | 15:45 | MST | FOLLOWUPGKM | Disposable plastic scoop | Calcium | Total | 4000 | mg/Kg |  |  | Final | Actual | Dry | USEPA | 6010C | Inductively Coupled Plasma - Atomic Emission Spectroscopy (ICP-AES) | TestAmerica Savannah | 2016-10-04 | 56 | 5.8 | 56 | mg/Kg |  | 36.7359 | -108.254
SJLP | SJLP_SED_092716 | Sample-Routine | Sediment |  | 2016-09-27 | 15:45 | MST | FOLLOWUPGKM | Disposable plastic scoop | Chromium | Total | 5.3 | mg/Kg | J+ |  | Final | Actual | Dry | USEPA | 6020A | ICP-MS | TestAmerica Savannah | 2016-10-04 | 1.1 | 0.12 | 1.1 | mg/Kg |  | 36.7359 | -108.254
SJLP | SJLP_SED_092716 | Sample-Routine | Sediment |  | 2016-09-27 | 15:45 | MST | FOLLOWUPGKM | Disposable plastic scoop | Cobalt | Total | 4.3 | mg/Kg | J+ |  | Final | Actual | Dry | USEPA | 6020A | ICP-MS | TestAmerica Savannah | 2016-10-04 | 0.056 | 0.011 | 0.056 | mg/Kg |  | 36.7359 | -108.254
SJLP | SJLP_SED_092716 | Sample-Routine | Sediment |  | 2016-09-27 | 15:45 | MST | FOLLOWUPGKM | Disposable plastic scoop | Copper | Total | 6.7 | mg/Kg |  |  | Final | Actual | Dry | USEPA | 6020A | ICP-MS | TestAmerica Savannah | 2016-10-04 | 0.56 | 0.15 | 0.56 | mg/Kg |  | 36.7359 | -108.254
SJLP | SJLP_SED_092716 | Sample-Routine | Sediment |  | 2016-09-27 | 15:45 | MST | FOLLOWUPGKM | Disposable plastic scoop | Iron | Total | 8700 | mg/Kg |  |  | Final | Actual | Dry | USEPA | 6010C | Inductively Coupled Plasma - Atomic Emission Spectroscopy (ICP-AES) | TestAmerica Savannah | 2016-10-04 | 22 | 5.9 | 22 | mg/Kg |  | 36.7359 | -108.254
SJLP | SJLP_SED_092716 | Sample-Routine | Sediment |  | 2016-09-27 | 15:45 | MST | FOLLOWUPGKM | Disposable plastic scoop | Lead | Total | 6.9 | mg/Kg |  |  | Final | Actual | Dry | USEPA | 6020A | ICP-MS | TestAmerica Savannah | 2016-10-04 | 0.22 | 0.056 | 0.22 | mg/Kg |  | 36.7359 | -108.254
SJLP | SJLP_SED_092716 | Sample-Routine | Sediment |  | 2016-09-27 | 15:45 | MST | FOLLOWUPGKM | Disposable plastic scoop | Magnesium | Total | 1500 | mg/Kg |  |  | Final | Actual | Dry | USEPA | 6010C | Inductively Coupled Plasma - Atomic Emission Spectroscopy (ICP-AES) | TestAmerica Savannah | 2016-10-04 | 56 | 9.9 | 56 | mg/Kg |  | 36.7359 | -108.254
SJLP | SJLP_SED_092716 | Sample-Routine | Sediment |  | 2016-09-27 | 15:45 | MST | FOLLOWUPGKM | Disposable plastic scoop | Manganese | Total | 260 | mg/Kg |  |  | Final | Actual | Dry | USEPA | 6020A | ICP-MS | TestAmerica Savannah | 2016-10-04 | 1.1 | 0.13 | 1.1 | mg/Kg |  | 36.7359 | -108.254
SJLP | SJLP_SED_092716 | Sample-Routine | Sediment |  | 2016-09-27 | 15:45 | MST | FOLLOWUPGKM | Disposable plastic scoop | Mercury | Total |  | mg/Kg | U | Not Detected | Final | Actual | Dry | USEPA | 7471A | Mercury in Solid or Semisolid Waste | TestAmerica Savannah | 2016-10-04 | 0.024 | 0.0096 | 0.024 | mg/Kg |  | 36.7359 | -108.254
SJLP | SJLP_SED_092716 | Sample-Routine | Sediment |  | 2016-09-27 | 15:45 | MST | FOLLOWUPGKM | Disposable plastic scoop | Molybdenum | Total | 0.8 | mg/Kg | J |  | Final | Actual | Dry | USEPA | 6020A | ICP-MS | TestAmerica Savannah | 2016-10-04 | 1.1 | 0.089 | 1.1 | mg/Kg |  | 36.7359 | -108.254
SJLP | SJLP_SED_092716 | Sample-Routine | Sediment |  | 2016-09-27 | 15:45 | MST | FOLLOWUPGKM | Disposable plastic scoop | Nickel | Total | 5.2 | mg/Kg | J+ |  | Final | Actual | Dry | USEPA | 6020A | ICP-MS | TestAmerica Savannah | 2016-10-04 | 1.1 | 0.29 | 1.1 | mg/Kg |  | 36.7359 | -108.254
SJLP | SJLP_SED_092716 | Sample-Routine | Sediment |  | 2016-09-27 | 15:45 | MST | FOLLOWUPGKM | Disposable plastic scoop | Organic carbon | Total |  | mg/Kg | U | Not Detected | Final | Actual | Wet | USEPA | 9060A | Total Organic Carbon in water and wastes by Carbonaceous Analyzer | TestAmerica Savannah | 2016-10-13 | 4000 | 1700 | 4000 | mg/Kg |  | 36.7359 | -108.254
SJLP | SJLP_SED_092716 | Sample-Routine | Sediment |  | 2016-09-27 | 15:45 | MST | FOLLOWUPGKM | Disposable plastic scoop | Potassium | Total | 960 | mg/Kg |  |  | Final | Actual | Dry | USEPA | 6010C | Inductively Coupled Plasma - Atomic Emission Spectroscopy (ICP-AES) | TestAmerica Savannah | 2016-10-04 | 110 | 2.8 | 110 | mg/Kg |  | 36.7359 | -108.254
SJLP | SJLP_SED_092716 | Sample-Routine | Sediment |  | 2016-09-27 | 15:45 | MST | FOLLOWUPGKM | Disposable plastic scoop | Selenium | Total | 4 | mg/Kg | J+ |  | Final | Actual | Dry | USEPA | 6020A | ICP-MS | TestAmerica Savannah | 2016-10-04 | 0.56 | 0.11 | 0.56 | mg/Kg |  | 36.7359 | -108.254
SJLP | SJLP_SED_092716 | Sample-Routine | Sediment |  | 2016-09-27 | 15:45 | MST | FOLLOWUPGKM | Disposable plastic scoop | Silver | Total |  | mg/Kg | UB | Not Detected | Final | Actual | Dry | USEPA | 6020A | ICP-MS | TestAmerica Savannah | 2016-10-04 | 0.11 | 0.011 | 0.11 | mg/Kg |  | 36.7359 | -108.254
SJLP | SJLP_SED_092716 | Sample-Routine | Sediment |  | 2016-09-27 | 15:45 | MST | FOLLOWUPGKM | Disposable plastic scoop | Sodium | Total | 230 | mg/Kg |  |  | Final | Actual | Dry | USEPA | 6010C | Inductively Coupled Plasma - Atomic Emission Spectroscopy (ICP-AES) | TestAmerica Savannah | 2016-10-04 | 220 | 54 | 220 | mg/Kg |  | 36.7359 | -108.254
SJLP | SJLP_SED_092716 | Sample-Routine | Sediment |  | 2016-09-27 | 15:45 | MST | FOLLOWUPGKM | Disposable plastic scoop | Thallium | Total | 0.088 | mg/Kg | J |  | Final | Actual | Dry | USEPA | 6020A | ICP-MS | TestAmerica Savannah | 2016-10-04 | 0.11 | 0.056 | 0.11 | mg/Kg |  | 36.7359 | -108.254
SJLP | SJLP_SED_092716 | Sample-Routine | Sediment |  | 2016-09-27 | 15:45 | MST | FOLLOWUPGKM | Disposable plastic scoop | Vanadium | Total | 14 | mg/Kg | J+ |  | Final | Actual | Dry | USEPA | 6020A | ICP-MS | TestAmerica Savannah | 2016-10-04 | 0.56 | 0.3 | 0.56 | mg/Kg |  | 36.7359 | -108.254
SJLP | SJLP_SED_092716 | Sample-Routine | Sediment |  | 2016-09-27 | 15:45 | MST | FOLLOWUPGKM | Disposable plastic scoop | Zinc | Total | 25 | mg/Kg |  |  | Final | Actual | Dry | USEPA | 6020A | ICP-MS | TestAmerica Savannah | 2016-10-04 | 2.2 | 1.1 | 2.2 | mg/Kg |  | 36.7359 | -108.254
SJMC | SJMC_083116 | Sample-Routine | Water | Surface Water | 2016-08-31 | 14:20 | MST | FOLLOWUPGKM | Water Bottle | Alkalinity, total | Total | 120 | mg/L |  |  | Final | Actual | Wet | APHA | 2320-B | Alkalinity by Gran Titration | TestAmerica Savannah | 2016-09-06 | 5 | 5 | 5 | mg/L |  | 37.2582 | -109.3106
SJMC | SJMC_083116 | Sample-Routine | Water | Surface Water | 2016-08-31 | 14:20 | MST | FOLLOWUPGKM | Water Bottle | Aluminum | Dissolved | 26000 | ug/L |  |  | Final | Actual | Wet | USEPA | 200.8 | Metals in Waters by ICP/MS | TestAmerica Savannah | 2016-09-08 | 10 | 4.6 | 10 | ug/L | 0.45 µ filtered | 37.2582 | -109.3106
SJMC | SJMC_083116 | Sample-Routine | Water | Surface Water | 2016-08-31 | 14:20 | MST | FOLLOWUPGKM | Water Bottle | Aluminum | Dissolved | 34000 | ug/L |  |  | Final | Actual | Wet | USEPA | 200.7 | Metals in Water by ICP-AES | TestAmerica Savannah | 2016-09-09 | 200 | 24 | 200 | ug/L | 0.45 µ filtered | 37.2582 | -109.3106
SJMC | SJMC_083116 | Sample-Routine | Water | Surface Water | 2016-08-31 | 14:20 | MST | FOLLOWUPGKM | Water Bottle | Aluminum | Total | 40000 | ug/L |  |  | Final | Actual | Wet | USEPA | 200.7 | Metals in Water by ICP-AES | TestAmerica Savannah | 2016-09-08 | 200 | 24 | 200 | ug/L |  | 37.2582 | -109.3106
SJMC | SJMC_083116 | Sample-Routine | Water | Surface Water | 2016-08-31 | 14:20 | MST | FOLLOWUPGKM | Water Bottle | Antimony | Dissolved |  | ug/L | UJ | Not Detected | Final | Actual | Wet | USEPA | 200.8 | Metals in Waters by ICP/MS | TestAmerica Savannah | 2016-09-08 | 1 | 0.4 | 1 | ug/L |  | 37.2582 | -109.3106
SJMC | SJMC_083116 | Sample-Routine | Water | Surface Water | 2016-08-31 | 14:20 | MST | FOLLOWUPGKM | Water Bottle | Arsenic | Dissolved | 5.6 | ug/L |  |  | Final | Actual | Wet | USEPA | 200.8 | Metals in Waters by ICP/MS | TestAmerica Savannah | 2016-09-08 | 1 | 0.37 | 1 | ug/L |  | 37.2582 | -109.3106
SJMC | SJMC_083116 | Sample-Routine | Water | Surface Water | 2016-08-31 | 14:20 | MST | FOLLOWUPGKM | Water Bottle | Arsenic | Total | 9.9 | ug/L |  |  | Final | Actual | Wet | USEPA | 200.8 | Metals in Waters by ICP/MS | TestAmerica Savannah | 2016-09-08 | 5 | 1.9 | 5 | ug/L |  | 37.2582 | -109.3106
SJMC | SJMC_083116 | Sample-Routine | Water | Surface Water | 2016-08-31 | 14:20 | MST | FOLLOWUPGKM | Water Bottle | Barium | Dissolved | 310 | ug/L |  |  | Final | Actual | Wet | USEPA | 200.8 | Metals in Waters by ICP/MS | TestAmerica Savannah | 2016-09-08 | 2 | 0.14 | 2 | ug/L |  | 37.2582 | -109.3106
SJMC | SJMC_083116 | Sample-Routine | Water | Surface Water | 2016-08-31 | 14:20 | MST | FOLLOWUPGKM | Water Bottle | Barium | Total | 500 | ug/L |  |  | Final | Actual | Wet | USEPA | 200.8 | Metals in Waters by ICP/MS | TestAmerica Savannah | 2016-09-08 | 2 | 0.14 | 2 | ug/L |  | 37.2582 | -109.3106
SJMC | SJMC_083116 | Sample-Routine | Water | Surface Water | 2016-08-31 | 14:20 | MST | FOLLOWUPGKM | Water Bottle | Beryllium | Dissolved | 1.3 | ug/L |  |  | Final | Actual | Wet | USEPA | 200.8 | Metals in Waters by ICP/MS | TestAmerica Savannah | 2016-09-08 | 0.4 | 0.15 | 0.4 | ug/L |  | 37.2582 | -109.3106
SJMC | SJMC_083116 | Sample-Routine | Water | Surface Water | 2016-08-31 | 14:20 | MST | FOLLOWUPGKM | Water Bottle | Beryllium | Total | 7.6 | ug/L |  |  | Final | Actual | Wet | USEPA | 200.8 | Metals in Waters by ICP/MS | TestAmerica Savannah | 2016-09-08 | 0.4 | 0.15 | 0.4 | ug/L |  | 37.2582 | -109.3106
SJMC | SJMC_083116 | Sample-Routine | Water | Surface Water | 2016-08-31 | 14:20 | MST | FOLLOWUPGKM | Water Bottle | Cadmium | Dissolved | 0.26 | ug/L | J |  | Final | Actual | Wet | USEPA | 200.8 | Metals in Waters by ICP/MS | TestAmerica Savannah | 2016-09-08 | 0.5 | 0.043 | 0.5 | ug/L |  | 37.2582 | -109.3106
SJMC | SJMC_083116 | Sample-Routine | Water | Surface Water | 2016-08-31 | 14:20 | MST | FOLLOWUPGKM | Water Bottle | Cadmium | Total | 1.6 | ug/L |  |  | Final | Actual | Wet | USEPA | 200.8 | Metals in Waters by ICP/MS | TestAmerica Savannah | 2016-09-08 | 0.5 | 0.043 | 0.5 | ug/L |  | 37.2582 | -109.3106
SJMC | SJMC_083116 | Sample-Routine | Water | Surface Water | 2016-08-31 | 14:20 | MST | FOLLOWUPGKM | Water Bottle | Calcium | Dissolved | 85000 | ug/L |  |  | Final | Actual | Wet | USEPA | 200.7 | Metals in Water by ICP-AES | TestAmerica Savannah | 2016-09-09 | 500 | 25 | 500 | ug/L |  | 37.2582 | -109.3106
SJMC | SJMC_083116 | Sample-Routine | Water | Surface Water | 2016-08-31 | 14:20 | MST | FOLLOWUPGKM | Water Bottle | Calcium | Total | 210000 | ug/L |  |  | Final | Actual | Wet | USEPA | 200.7 | Metals in Water by ICP-AES | TestAmerica Savannah | 2016-09-08 | 500 | 25 | 500 | ug/L |  | 37.2582 | -109.3106
SJMC | SJMC_083116 | Sample-Routine | Water | Surface Water | 2016-08-31 | 14:20 | MST | FOLLOWUPGKM | Water Bottle | Chromium | Dissolved | 14 | ug/L |  |  | Final | Actual | Wet | USEPA | 200.8 | Metals in Waters by ICP/MS | TestAmerica Savannah | 2016-09-08 | 2 | 1 | 2 | ug/L |  | 37.2582 | -109.3106
SJMC | SJMC_083116 | Sample-Routine | Water | Surface Water | 2016-08-31 | 14:20 | MST | FOLLOWUPGKM | Water Bottle | Chromium | Total | 19 | ug/L |  |  | Final | Actual | Wet | USEPA | 200.8 | Metals in Waters by ICP/MS | TestAmerica Savannah | 2016-09-08 | 10 | 5 | 10 | ug/L |  | 37.2582 | -109.3106
SJMC | SJMC_083116 | Sample-Routine | Water | Surface Water | 2016-08-31 | 14:20 | MST | FOLLOWUPGKM | Water Bottle | Cobalt | Dissolved | 10 | ug/L |  |  | Final | Actual | Wet | USEPA | 200.8 | Metals in Waters by ICP/MS | TestAmerica Savannah | 2016-09-08 | 0.4 | 0.12 | 0.4 | ug/L |  | 37.2582 | -109.3106
SJMC | SJMC_083116 | Sample-Routine | Water | Surface Water | 2016-08-31 | 14:20 | MST | FOLLOWUPGKM | Water Bottle | Cobalt | Total | 51 | ug/L |  |  | Final | Actual | Wet | USEPA | 200.8 | Metals in Waters by ICP/MS | TestAmerica Savannah | 2016-09-08 | 2 | 0.6 | 2 | ug/L |  | 37.2582 | -109.3106
SJMC | SJMC_083116 | Sample-Routine | Water | Surface Water | 2016-08-31 | 14:20 | MST | FOLLOWUPGKM | Water Bottle | Copper | Dissolved | 31 | ug/L |  |  | Final | Actual | Wet | USEPA | 200.8 | Metals in Waters by ICP/MS | TestAmerica Savannah | 2016-09-08 | 5 | 0.5 | 5 | ug/L |  | 37.2582 | -109.3106
SJMC | SJMC_083116 | Sample-Routine | Water | Surface Water | 2016-08-31 | 14:20 | MST | FOLLOWUPGKM | Water Bottle | Copper | Total | 66 | ug/L |  |  | Final | Actual | Wet | USEPA | 200.8 | Metals in Waters by ICP/MS | TestAmerica Savannah | 2016-09-08 | 5 | 0.5 | 5 | ug/L |  | 37.2582 | -109.3106
SJMC | SJMC_083116 | Sample-Routine | Water | Surface Water | 2016-08-31 | 14:20 | MST | FOLLOWUPGKM | Water Bottle | Iron | Dissolved | 25000 | ug/L | J |  | Final | Actual | Wet | USEPA | 200.7 | Metals in Water by ICP-AES | TestAmerica Savannah | 2016-09-09 | 50 | 17 | 50 | ug/L |  | 37.2582 | -109.3106
SJMC | SJMC_083116 | Sample-Routine | Water | Surface Water | 2016-08-31 | 14:20 | MST | FOLLOWUPGKM | Water Bottle | Iron | Total | 28000 | ug/L |  |  | Final | Actual | Wet | USEPA | 200.7 | Metals in Water by ICP-AES | TestAmerica Savannah | 2016-09-08 | 50 | 17 | 50 | ug/L |  | 37.2582 | -109.3106
SJMC | SJMC_083116 | Sample-Routine | Water | Surface Water | 2016-08-31 | 14:20 | MST | FOLLOWUPGKM | Water Bottle | Lead | Dissolved | 23 | ug/L |  |  | Final | Actual | Wet | USEPA | 200.8 | Metals in Waters by ICP/MS | TestAmerica Savannah | 2016-09-08 | 0.3 | 0.06 | 0.3 | ug/L |  | 37.2582 | -109.3106
SJMC | SJMC_083116 | Sample-Routine | Water | Surface Water | 2016-08-31 | 14:20 | MST | FOLLOWUPGKM | Water Bottle | Lead | Total | 41 | ug/L |  |  | Final | Actual | Wet | USEPA | 200.8 | Metals in Waters by ICP/MS | TestAmerica Savannah | 2016-09-08 | 0.3 | 0.06 | 0.3 | ug/L |  | 37.2582 | -109.3106
SJMC | SJMC_083116 | Sample-Routine | Water | Surface Water | 2016-08-31 | 14:20 | MST | FOLLOWUPGKM | Water Bottle | Magnesium | Dissolved | 18000 | ug/L |  |  | Final | Actual | Wet | USEPA | 200.7 | Metals in Water by ICP-AES | TestAmerica Savannah | 2016-09-09 | 500 | 33 | 500 | ug/L |  | 37.2582 | -109.3106
SJMC | SJMC_083116 | Sample-Routine | Water | Surface Water | 2016-08-31 | 14:20 | MST | FOLLOWUPGKM | Water Bottle | Magnesium | Total | 36000 | ug/L |  |  | Final | Actual | Wet | USEPA | 200.7 | Metals in Water by ICP-AES | TestAmerica Savannah | 2016-09-08 | 500 | 33 | 500 | ug/L |  | 37.2582 | -109.3106
SJMC | SJMC_083116 | Sample-Routine | Water | Surface Water | 2016-08-31 | 14:20 | MST | FOLLOWUPGKM | Water Bottle | Manganese | Dissolved | 370 | ug/L |  |  | Final | Actual | Wet | USEPA | 200.8 | Metals in Waters by ICP/MS | TestAmerica Savannah | 2016-09-08 | 2.5 | 1.2 | 2.5 | ug/L |  | 37.2582 | -109.3106
SJMC | SJMC_083116 | Sample-Routine | Water | Surface Water | 2016-08-31 | 14:20 | MST | FOLLOWUPGKM | Water Bottle | Manganese | Total | 3200 | ug/L |  |  | Final | Actual | Wet | USEPA | 200.8 | Metals in Waters by ICP/MS | TestAmerica Savannah | 2016-09-08 | 13 | 6 | 13 | ug/L |  | 37.2582 | -109.3106
SJMC | SJMC_083116 | Sample-Routine | Water | Surface Water | 2016-08-31 | 14:20 | MST | FOLLOWUPGKM | Water Bottle | Mercury | Dissolved | 0.0018 | ug/L |  |  | Final | Actual | Wet | USEPA | 1631E | Mercury in Water by Oxidation, Purge and Trap, and CVAFS | TestAmerica Savannah | 2016-09-14 | 0.0005 | 0.0002 | 0.0005 | ug/L |  | 37.2582 | -109.3106
SJMC | SJMC_083116 | Sample-Routine | Water | Surface Water | 2016-08-31 | 14:20 | MST | FOLLOWUPGKM | Water Bottle | Mercury | Total | 0.042 | ug/L |  |  | Final | Actual | Wet | USEPA | 1631E | Mercury in Water by Oxidation, Purge and Trap, and CVAFS | TestAmerica Savannah | 2016-09-14 | 0.0025 | 0.001 | 0.0025 | ug/L |  | 37.2582 | -109.3106
SJMC | SJMC_083116 | Sample-Routine | Water | Surface Water | 2016-08-31 | 14:20 | MST | FOLLOWUPGKM | Water Bottle | Molybdenum | Dissolved | 1.6 | ug/L |  |  | Final | Actual | Wet | USEPA | 200.8 | Metals in Waters by ICP/MS | TestAmerica Savannah | 2016-09-08 | 1 | 0.45 | 1 | ug/L |  | 37.2582 | -109.3106
SJMC | SJMC_083116 | Sample-Routine | Water | Surface Water | 2016-08-31 | 14:20 | MST | FOLLOWUPGKM | Water Bottle | Molybdenum | Total |  | ug/L | UJ | Not Detected | Final | Actual | Wet | USEPA | 200.8 | Metals in Waters by ICP/MS | TestAmerica Savannah | 2016-09-08 | 5 | 2.3 | 5 | ug/L |  | 37.2582 | -109.3106
SJMC | SJMC_083116 | Sample-Routine | Water | Surface Water | 2016-08-31 | 14:20 | MST | FOLLOWUPGKM | Water Bottle | Nickel | Dissolved | 13 | ug/L |  |  | Final | Actual | Wet | USEPA | 200.8 | Metals in Waters by ICP/MS | TestAmerica Savannah | 2016-09-08 | 5 | 0.4 | 5 | ug/L |  | 37.2582 | -109.3106
SJMC | SJMC_083116 | Sample-Routine | Water | Surface Water | 2016-08-31 | 14:20 | MST | FOLLOWUPGKM | Water Bottle | Nickel | Total | 45 | ug/L |  |  | Final | Actual | Wet | USEPA | 200.8 | Metals in Waters by ICP/MS | TestAmerica Savannah | 2016-09-08 | 25 | 2 | 25 | ug/L |  | 37.2582 | -109.3106
SJMC | SJMC_083116 | Sample-Routine | Water | Surface Water | 2016-08-31 | 14:20 | MST | FOLLOWUPGKM | Water Bottle | Organic carbon | Total | 5.1 | mg/L |  |  | Final | Actual | Wet | APHA | 5310-B | Total Organic Carbon by Combustion-Infrared Method | TestAmerica Savannah | 2016-09-06 | 1 | 0.5 | 1 | mg/L |  | 37.2582 | -109.3106
SJMC | SJMC_083116 | Sample-Routine | Water | Surface Water | 2016-08-31 | 14:20 | MST | FOLLOWUPGKM | Water Bottle | Organic carbon | Total | 5.7 | mg/L |  |  | Final | Actual | Wet | APHA | 5310-B | Total Organic Carbon by Combustion-Infrared Method | TestAmerica Savannah | 2016-09-06 | 1 | 0.5 | 1 | mg/L |  | 37.2582 | -109.3106
SJMC | SJMC_083116 | Sample-Routine | Water | Surface Water | 2016-08-31 | 14:20 | MST | FOLLOWUPGKM | Water Bottle | Potassium | Dissolved | 11000 | ug/L | J- |  | Final | Actual | Wet | USEPA | 200.7 | Metals in Water by ICP-AES | TestAmerica Savannah | 2016-09-09 | 1000 | 17 | 1000 | ug/L |  | 37.2582 | -109.3106
SJMC | SJMC_083116 | Sample-Routine | Water | Surface Water | 2016-08-31 | 14:20 | MST | FOLLOWUPGKM | Water Bottle | Potassium | Total | 15000 | ug/L | J+ |  | Final | Actual | Wet | USEPA | 200.7 | Metals in Water by ICP-AES | TestAmerica Savannah | 2016-09-08 | 1000 | 17 | 1000 | ug/L |  | 37.2582 | -109.3106
SJMC | SJMC_083116 | Sample-Routine | Water | Surface Water | 2016-08-31 | 14:20 | MST | FOLLOWUPGKM | Water Bottle | Selenium | Dissolved | 1.1 | ug/L | J |  | Final | Actual | Wet | USEPA | 200.8 | Metals in Waters by ICP/MS | TestAmerica Savannah | 2016-09-08 | 2 | 0.58 | 2 | ug/L |  | 37.2582 | -109.3106
SJMC | SJMC_083116 | Sample-Routine | Water | Surface Water | 2016-08-31 | 14:20 | MST | FOLLOWUPGKM | Water Bottle | Selenium | Total |  | ug/L | U | Not Detected | Final | Actual | Wet | USEPA | 200.8 | Metals in Waters by ICP/MS | TestAmerica Savannah | 2016-09-08 | 10 | 2.9 | 10 | ug/L |  | 37.2582 | -109.3106
SJMC | SJMC_083116 | Sample-Routine | Water | Surface Water | 2016-08-31 | 14:20 | MST | FOLLOWUPGKM | Water Bottle | Silver | Dissolved | 0.11 | ug/L | J |  | Final | Actual | Wet | USEPA | 200.8 | Metals in Waters by ICP/MS | TestAmerica Savannah | 2016-09-08 | 1 | 0.1 | 1 | ug/L |  | 37.2582 | -109.3106
SJMC | SJMC_083116 | Sample-Routine | Water | Surface Water | 2016-08-31 | 14:20 | MST | FOLLOWUPGKM | Water Bottle | Silver | Total | 0.12 | ug/L | J |  | Final | Actual | Wet | USEPA | 200.8 | Metals in Waters by ICP/MS | TestAmerica Savannah | 2016-09-08 | 1 | 0.1 | 1 | ug/L |  | 37.2582 | -109.3106
SJMC | SJMC_083116 | Sample-Routine | Water | Surface Water | 2016-08-31 | 14:20 | MST | FOLLOWUPGKM | Water Bottle | Sodium | Dissolved | 89000 | ug/L |  |  | Final | Actual | Wet | USEPA | 200.7 | Metals in Water by ICP-AES | TestAmerica Savannah | 2016-09-09 | 1000 | 480 | 1000 | ug/L |  | 37.2582 | -109.3106
SJMC | SJMC_083116 | Sample-Routine | Water | Surface Water | 2016-08-31 | 14:20 | MST | FOLLOWUPGKM | Water Bottle | Sodium | Total | 82000 | ug/L |  |  | Final | Actual | Wet | USEPA | 200.7 | Metals in Water by ICP-AES | TestAmerica Savannah | 2016-09-09 | 10000 | 4800 | 10000 | ug/L |  | 37.2582 | -109.3106
SJMC | SJMC_083116 | Sample-Routine | Water | Surface Water | 2016-08-31 | 14:20 | MST | FOLLOWUPGKM | Water Bottle | Thallium | Dissolved | 0.25 | ug/L |  |  | Final | Actual | Wet | USEPA | 200.8 | Metals in Waters by ICP/MS | TestAmerica Savannah | 2016-09-08 | 0.2 | 0.1 | 0.2 | ug/L |  | 37.2582 | -109.3106
SJMC | SJMC_083116 | Sample-Routine | Water | Surface Water | 2016-08-31 | 14:20 | MST | FOLLOWUPGKM | Water Bottle | Thallium | Total | 0.26 | ug/L |  |  | Final | Actual | Wet | USEPA | 200.8 | Metals in Waters by ICP/MS | TestAmerica Savannah | 2016-09-08 | 0.2 | 0.1 | 0.2 | ug/L |  | 37.2582 | -109.3106
SJMC | SJMC_083116 | Sample-Routine | Water | Surface Water | 2016-08-31 | 14:20 | MST | FOLLOWUPGKM | Water Bottle | Total Hardness | Total | 680 | mg/L |  |  | Final | Actual | Wet | APHA | 2340B | Hardness by Calculation | TestAmerica Savannah | 2016-09-09 | 3.3 | 3.3 | 3.3 | mg/L |  | 37.2582 | -109.3106
SJMC | SJMC_083116 | Sample-Routine | Water | Surface Water | 2016-08-31 | 14:20 | MST | FOLLOWUPGKM | Water Bottle | Total Suspended Solids | Total | 12000 | mg/L |  |  | Final | Actual | Wet | APHA | 2540-D | Total Suspended Solids in Water | TestAmerica Savannah | 2016-09-04 | 200 | 200 | 200 | mg/L |  | 37.2582 | -109.3106
SJMC | SJMC_083116 | Sample-Routine | Water | Surface Water | 2016-08-31 | 14:20 | MST | FOLLOWUPGKM | Water Bottle | Vanadium | Dissolved | 39 | ug/L |  |  | Final | Actual | Wet | USEPA | 200.8 | Metals in Waters by ICP/MS | TestAmerica Savannah | 2016-09-08 | 1 | 0.3 | 1 | ug/L |  | 37.2582 | -109.3106
SJMC | SJMC_083116 | Sample-Routine | Water | Surface Water | 2016-08-31 | 14:20 | MST | FOLLOWUPGKM | Water Bottle | Vanadium | Total | 92 | ug/L |  |  | Final | Actual | Wet | USEPA | 200.8 | Metals in Waters by ICP/MS | TestAmerica Savannah | 2016-09-08 | 5 | 1.5 | 5 | ug/L |  | 37.2582 | -109.3106
SJMC | SJMC_083116 | Sample-Routine | Water | Surface Water | 2016-08-31 | 14:20 | MST | FOLLOWUPGKM | Water Bottle | Zinc | Dissolved | 70 | ug/L |  |  | Final | Actual | Wet | USEPA | 200.8 | Metals in Waters by ICP/MS | TestAmerica Savannah | 2016-09-08 | 20 | 2.8 | 20 | ug/L |  | 37.2582 | -109.3106
SJMC | SJMC_083116 | Sample-Routine | Water | Surface Water | 2016-08-31 | 14:20 | MST | FOLLOWUPGKM | Water Bottle | Zinc | Total | 200 | ug/L |  |  | Final | Actual | Wet | USEPA | 200.8 | Metals in Waters by ICP/MS | TestAmerica Savannah | 2016-09-08 | 100 | 14 | 100 | ug/L |  | 37.2582 | -109.3106
SJMC | SJMC_092916 | Sample-Routine | Water | Surface Water | 2016-09-29 | 16:00 | MST | FOLLOWUPGKM | Water Bottle | Alkalinity, total | Total | 120 | mg/L |  |  | Final | Actual | Wet | APHA | 2320-B | Alkalinity by Gran Titration | TestAmerica Savannah | 2016-10-05 | 5 | 5 | 5 | mg/L |  | 37.2582 | -109.3106
SJMC | SJMC_092916 | Sample-Routine | Water | Surface Water | 2016-09-29 | 16:00 | MST | FOLLOWUPGKM | Water Bottle | Aluminum | Dissolved |  | ug/L | U | Not Detected | Final | Actual | Wet | USEPA | 200.7 | Metals in Water by ICP-AES | TestAmerica Savannah | 2016-10-12 | 200 | 24 | 200 | ug/L | 0.45 µ filtered | 37.2582 | -109.3106
SJMC | SJMC_092916 | Sample-Routine | Water | Surface Water | 2016-09-29 | 16:00 | MST | FOLLOWUPGKM | Water Bottle | Aluminum | Dissolved | 6.9 | ug/L | J |  | Final | Actual | Wet | USEPA | 200.8 | Metals in Waters by ICP/MS | TestAmerica Savannah | 2016-10-15 | 10 | 4.6 | 10 | ug/L | 0.45 µ filtered | 37.2582 | -109.3106
SJMC | SJMC_092916 | Sample-Routine | Water | Surface Water | 2016-09-29 | 16:00 | MST | FOLLOWUPGKM | Water Bottle | Aluminum | Total | 6700 | ug/L |  |  | Final | Actual | Wet | USEPA | 200.7 | Metals in Water by ICP-AES | TestAmerica Savannah | 2016-10-12 | 200 | 24 | 200 | ug/L |  | 37.2582 | -109.3106
SJMC | SJMC_092916 | Sample-Routine | Water | Surface Water | 2016-09-29 | 16:00 | MST | FOLLOWUPGKM | Water Bottle | Antimony | Dissolved |  | ug/L | U | Not Detected | Final | Actual | Wet | USEPA | 200.8 | Metals in Waters by ICP/MS | TestAmerica Savannah | 2016-10-15 | 1 | 0.4 | 1 | ug/L |  | 37.2582 | -109.3106
SJMC | SJMC_092916 | Sample-Routine | Water | Surface Water | 2016-09-29 | 16:00 | MST | FOLLOWUPGKM | Water Bottle | Antimony | Total |  | ug/L | U | Not Detected | Final | Actual | Wet | USEPA | 200.8 | Metals in Waters by ICP/MS | TestAmerica Savannah | 2016-10-15 | 1 | 0.4 | 1 | ug/L |  | 37.2582 | -109.3106
SJMC | SJMC_092916 | Sample-Routine | Water | Surface Water | 2016-09-29 | 16:00 | MST | FOLLOWUPGKM | Water Bottle | Arsenic | Dissolved | 0.87 | ug/L | J |  | Final | Actual | Wet | USEPA | 200.8 | Metals in Waters by ICP/MS | TestAmerica Savannah | 2016-10-15 | 1 | 0.37 | 1 | ug/L |  | 37.2582 | -109.3106
SJMC | SJMC_092916 | Sample-Routine | Water | Surface Water | 2016-09-29 | 16:00 | MST | FOLLOWUPGKM | Water Bottle | Arsenic | Total | 1.9 | ug/L |  |  | Final | Actual | Wet | USEPA | 200.8 | Metals in Waters by ICP/MS | TestAmerica Savannah | 2016-10-15 | 1 | 0.37 | 1 | ug/L |  | 37.2582 | -109.3106
SJMC | SJMC_092916 | Sample-Routine | Water | Surface Water | 2016-09-29 | 16:00 | MST | FOLLOWUPGKM | Water Bottle | Barium | Dissolved | 75 | ug/L |  |  | Final | Actual | Wet | USEPA | 200.8 | Metals in Waters by ICP/MS | TestAmerica Savannah | 2016-10-15 | 2 | 0.14 | 2 | ug/L |  | 37.2582 | -109.3106
SJMC | SJMC_092916 | Sample-Routine | Water | Surface Water | 2016-09-29 | 16:00 | MST | FOLLOWUPGKM | Water Bottle | Barium | Total | 140 | ug/L |  |  | Final | Actual | Wet | USEPA | 200.8 | Metals in Waters by ICP/MS | TestAmerica Savannah | 2016-10-15 | 2 | 0.14 | 2 | ug/L |  | 37.2582 | -109.3106
SJMC | SJMC_092916 | Sample-Routine | Water | Surface Water | 2016-09-29 | 16:00 | MST | FOLLOWUPGKM | Water Bottle | Beryllium | Dissolved |  | ug/L | U | Not Detected | Final | Actual | Wet | USEPA | 200.8 | Metals in Waters by ICP/MS | TestAmerica Savannah | 2016-10-15 | 0.4 | 0.15 | 0.4 | ug/L |  | 37.2582 | -109.3106
SJMC | SJMC_092916 | Sample-Routine | Water | Surface Water | 2016-09-29 | 16:00 | MST | FOLLOWUPGKM | Water Bottle | Beryllium | Total | 0.33 | ug/L | J |  | Final | Actual | Wet | USEPA | 200.8 | Metals in Waters by ICP/MS | TestAmerica Savannah | 2016-10-15 | 0.4 | 0.15 | 0.4 | ug/L |  | 37.2582 | -109.3106
SJMC | SJMC_092916 | Sample-Routine | Water | Surface Water | 2016-09-29 | 16:00 | MST | FOLLOWUPGKM | Water Bottle | Cadmium | Dissolved | 0.13 | ug/L | J |  | Final | Actual | Wet | USEPA | 200.8 | Metals in Waters by ICP/MS | TestAmerica Savannah | 2016-10-15 | 0.5 | 0.043 | 0.5 | ug/L |  | 37.2582 | -109.3106
SJMC | SJMC_092916 | Sample-Routine | Water | Surface Water | 2016-09-29 | 16:00 | MST | FOLLOWUPGKM | Water Bottle | Cadmium | Total | 0.092 | ug/L | J |  | Final | Actual | Wet | USEPA | 200.8 | Metals in Waters by ICP/MS | TestAmerica Savannah | 2016-10-15 | 0.5 | 0.043 | 0.5 | ug/L |  | 37.2582 | -109.3106
SJMC | SJMC_092916 | Sample-Routine | Water | Surface Water | 2016-09-29 | 16:00 | MST | FOLLOWUPGKM | Water Bottle | Calcium | Dissolved | 70000 | ug/L |  |  | Final | Actual | Wet | USEPA | 200.7 | Metals in Water by ICP-AES | TestAmerica Savannah | 2016-10-12 | 500 | 25 | 500 | ug/L |  | 37.2582 | -109.3106
SJMC | SJMC_092916 | Sample-Routine | Water | Surface Water | 2016-09-29 | 16:00 | MST | FOLLOWUPGKM | Water Bottle | Calcium | Total | 80000 | ug/L |  |  | Final | Actual | Wet | USEPA | 200.7 | Metals in Water by ICP-AES | TestAmerica Savannah | 2016-10-12 | 500 | 25 | 500 | ug/L |  | 37.2582 | -109.3106
SJMC | SJMC_092916 | Sample-Routine | Water | Surface Water | 2016-09-29 | 16:00 | MST | FOLLOWUPGKM | Water Bottle | Chromium | Dissolved |  | ug/L | U | Not Detected | Final | Actual | Wet | USEPA | 200.8 | Metals in Waters by ICP/MS | TestAmerica Savannah | 2016-10-15 | 2 | 1 | 2 | ug/L |  | 37.2582 | -109.3106
SJMC | SJMC_092916 | Sample-Routine | Water | Surface Water | 2016-09-29 | 16:00 | MST | FOLLOWUPGKM | Water Bottle | Chromium | Total | 3.6 | ug/L |  |  | Final | Actual | Wet | USEPA | 200.8 | Metals in Waters by ICP/MS | TestAmerica Savannah | 2016-10-15 | 2 | 1 | 2 | ug/L |  | 37.2582 | -109.3106
SJMC | SJMC_092916 | Sample-Routine | Water | Surface Water | 2016-09-29 | 16:00 | MST | FOLLOWUPGKM | Water Bottle | Cobalt | Dissolved | 0.25 | ug/L | J |  | Final | Actual | Wet | USEPA | 200.8 | Metals in Waters by ICP/MS | TestAmerica Savannah | 2016-10-15 | 0.4 | 0.12 | 0.4 | ug/L |  | 37.2582 | -109.3106
SJMC | SJMC_092916 | Sample-Routine | Water | Surface Water | 2016-09-29 | 16:00 | MST | FOLLOWUPGKM | Water Bottle | Cobalt | Total | 2.3 | ug/L |  |  | Final | Actual | Wet | USEPA | 200.8 | Metals in Waters by ICP/MS | TestAmerica Savannah | 2016-10-15 | 0.4 | 0.12 | 0.4 | ug/L |  | 37.2582 | -109.3106
SJMC | SJMC_092916 | Sample-Routine | Water | Surface Water | 2016-09-29 | 16:00 | MST | FOLLOWUPGKM | Water Bottle | Copper | Dissolved | 0.82 | ug/L | J |  | Final | Actual | Wet | USEPA | 200.8 | Metals in Waters by ICP/MS | TestAmerica Savannah | 2016-10-15 | 5 | 0.5 | 5 | ug/L |  | 37.2582 | -109.3106
SJMC | SJMC_092916 | Sample-Routine | Water | Surface Water | 2016-09-29 | 16:00 | MST | FOLLOWUPGKM | Water Bottle | Copper | Total | 6.4 | ug/L |  |  | Final | Actual | Wet | USEPA | 200.8 | Metals in Waters by ICP/MS | TestAmerica Savannah | 2016-10-15 | 5 | 0.5 | 5 | ug/L |  | 37.2582 | -109.3106
SJMC | SJMC_092916 | Sample-Routine | Water | Surface Water | 2016-09-29 | 16:00 | MST | FOLLOWUPGKM | Water Bottle | Iron | Dissolved |  | ug/L | U | Not Detected | Final | Actual | Wet | USEPA | 200.7 | Metals in Water by ICP-AES | TestAmerica Savannah | 2016-10-12 | 50 | 17 | 50 | ug/L |  | 37.2582 | -109.3106
SJMC | SJMC_092916 | Sample-Routine | Water | Surface Water | 2016-09-29 | 16:00 | MST | FOLLOWUPGKM | Water Bottle | Iron | Total | 5000 | ug/L |  |  | Final | Actual | Wet | USEPA | 200.7 | Metals in Water by ICP-AES | TestAmerica Savannah | 2016-10-12 | 50 | 17 | 50 | ug/L |  | 37.2582 | -109.3106
SJMC | SJMC_092916 | Sample-Routine | Water | Surface Water | 2016-09-29 | 16:00 | MST | FOLLOWUPGKM | Water Bottle | Lead | Dissolved |  | ug/L | U | Not Detected | Final | Actual | Wet | USEPA | 200.8 | Metals in Waters by ICP/MS | TestAmerica Savannah | 2016-10-15 | 0.3 | 0.06 | 0.3 | ug/L |  | 37.2582 | -109.3106
SJMC | SJMC_092916 | Sample-Routine | Water | Surface Water | 2016-09-29 | 16:00 | MST | FOLLOWUPGKM | Water Bottle | Lead | Total | 4.8 | ug/L |  |  | Final | Actual | Wet | USEPA | 200.8 | Metals in Waters by ICP/MS | TestAmerica Savannah | 2016-10-15 | 0.3 | 0.06 | 0.3 | ug/L |  | 37.2582 | -109.3106
SJMC | SJMC_092916 | Sample-Routine | Water | Surface Water | 2016-09-29 | 16:00 | MST | FOLLOWUPGKM | Water Bottle | Magnesium | Dissolved | 15000 | ug/L |  |  | Final | Actual | Wet | USEPA | 200.7 | Metals in Water by ICP-AES | TestAmerica Savannah | 2016-10-12 | 500 | 33 | 500 | ug/L |  | 37.2582 | -109.3106
SJMC | SJMC_092916 | Sample-Routine | Water | Surface Water | 2016-09-29 | 16:00 | MST | FOLLOWUPGKM | Water Bottle | Magnesium | Total | 18000 | ug/L |  |  | Final | Actual | Wet | USEPA | 200.7 | Metals in Water by ICP-AES | TestAmerica Savannah | 2016-10-12 | 500 | 33 | 500 | ug/L |  | 37.2582 | -109.3106
SJMC | SJMC_092916 | Sample-Routine | Water | Surface Water | 2016-09-29 | 16:00 | MST | FOLLOWUPGKM | Water Bottle | Manganese | Dissolved |  | ug/L | U | Not Detected | Final | Actual | Wet | USEPA | 200.8 | Metals in Waters by ICP/MS | TestAmerica Savannah | 2016-10-15 | 2.5 | 1.2 | 2.5 | ug/L |  | 37.2582 | -109.3106
SJMC | SJMC_092916 | Sample-Routine | Water | Surface Water | 2016-09-29 | 16:00 | MST | FOLLOWUPGKM | Water Bottle | Manganese | Total | 160 | ug/L |  |  | Final | Actual | Wet | USEPA | 200.8 | Metals in Waters by ICP/MS | TestAmerica Savannah | 2016-10-15 | 2.5 | 1.2 | 2.5 | ug/L |  | 37.2582 | -109.3106
SJMC | SJMC_092916 | Sample-Routine | Water | Surface Water | 2016-09-29 | 16:00 | MST | FOLLOWUPGKM | Water Bottle | Mercury | Dissolved |  | ug/L | U | Not Detected | Final | Actual | Wet | USEPA | 245.1 | Mercury in Water by CVAA | TestAmerica Savannah | 2016-10-11 | 0.2 | 0.08 | 0.2 | ug/L |  | 37.2582 | -109.3106
SJMC | SJMC_092916 | Sample-Routine | Water | Surface Water | 2016-09-29 | 16:00 | MST | FOLLOWUPGKM | Water Bottle | Mercury | Dissolved | 0.0003 | ug/L | J |  | Final | Actual | Wet | USEPA | 1631E | Mercury in Water by Oxidation, Purge and Trap, and CVAFS | TestAmerica Savannah | 2016-10-11 | 0.0005 | 0.0002 | 0.0005 | ug/L |  | 37.2582 | -109.3106
SJMC | SJMC_092916 | Sample-Routine | Water | Surface Water | 2016-09-29 | 16:00 | MST | FOLLOWUPGKM | Water Bottle | Mercury | Total |  | ug/L | U | Not Detected | Final | Actual | Wet | USEPA | 245.1 | Mercury in Water by CVAA | TestAmerica Savannah | 2016-10-11 | 0.2 | 0.08 | 0.2 | ug/L |  | 37.2582 | -109.3106
SJMC | SJMC_092916 | Sample-Routine | Water | Surface Water | 2016-09-29 | 16:00 | MST | FOLLOWUPGKM | Water Bottle | Mercury | Total | 0.0065 | ug/L |  |  | Final | Actual | Wet | USEPA | 1631E | Mercury in Water by Oxidation, Purge and Trap, and CVAFS | TestAmerica Savannah | 2016-10-11 | 0.0005 | 0.0002 | 0.0005 | ug/L |  | 37.2582 | -109.3106
SJMC | SJMC_092916 | Sample-Routine | Water | Surface Water | 2016-09-29 | 16:00 | MST | FOLLOWUPGKM | Water Bottle | Molybdenum | Dissolved | 1.3 | ug/L |  |  | Final | Actual | Wet | USEPA | 200.8 | Metals in Waters by ICP/MS | TestAmerica Savannah | 2016-10-15 | 1 | 0.45 | 1 | ug/L |  | 37.2582 | -109.3106
SJMC | SJMC_092916 | Sample-Routine | Water | Surface Water | 2016-09-29 | 16:00 | MST | FOLLOWUPGKM | Water Bottle | Molybdenum | Total | 1.4 | ug/L |  |  | Final | Actual | Wet | USEPA | 200.8 | Metals in Waters by ICP/MS | TestAmerica Savannah | 2016-10-15 | 1 | 0.45 | 1 | ug/L |  | 37.2582 | -109.3106
SJMC | SJMC_092916 | Sample-Routine | Water | Surface Water | 2016-09-29 | 16:00 | MST | FOLLOWUPGKM | Water Bottle | Nickel | Dissolved | 2.4 | ug/L | J |  | Final | Actual | Wet | USEPA | 200.8 | Metals in Waters by ICP/MS | TestAmerica Savannah | 2016-10-15 | 5 | 0.4 | 5 | ug/L |  | 37.2582 | -109.3106
SJMC | SJMC_092916 | Sample-Routine | Water | Surface Water | 2016-09-29 | 16:00 | MST | FOLLOWUPGKM | Water Bottle | Nickel | Total | 5.8 | ug/L |  |  | Final | Actual | Wet | USEPA | 200.8 | Metals in Waters by ICP/MS | TestAmerica Savannah | 2016-10-15 | 5 | 0.4 | 5 | ug/L |  | 37.2582 | -109.3106
SJMC | SJMC_092916 | Sample-Routine | Water | Surface Water | 2016-09-29 | 16:00 | MST | FOLLOWUPGKM | Water Bottle | Organic carbon | Total | 2.8 | mg/L |  |  | Final | Actual | Wet | APHA | 5310-B | Total Organic Carbon by Combustion-Infrared Method | TestAmerica Savannah | 2016-10-12 | 1 | 0.5 | 1 | mg/L |  | 37.2582 | -109.3106
SJMC | SJMC_092916 | Sample-Routine | Water | Surface Water | 2016-09-29 | 16:00 | MST | FOLLOWUPGKM | Water Bottle | Organic carbon | Total | 3.9 | mg/L |  |  | Final | Actual | Wet | APHA | 5310-B | Total Organic Carbon by Combustion-Infrared Method | TestAmerica Savannah | 2016-10-12 | 1 | 0.5 | 1 | mg/L |  | 37.2582 | -109.3106
SJMC | SJMC_092916 | Sample-Routine | Water | Surface Water | 2016-09-29 | 16:00 | MST | FOLLOWUPGKM | Water Bottle | Potassium | Dissolved | 3000 | ug/L |  |  | Final | Actual | Wet | USEPA | 200.7 | Metals in Water by ICP-AES | TestAmerica Savannah | 2016-10-12 | 1000 | 17 | 1000 | ug/L |  | 37.2582 | -109.3106
SJMC | SJMC_092916 | Sample-Routine | Water | Surface Water | 2016-09-29 | 16:00 | MST | FOLLOWUPGKM | Water Bottle | Potassium | Total | 4900 | ug/L |  |  | Final | Actual | Wet | USEPA | 200.7 | Metals in Water by ICP-AES | TestAmerica Savannah | 2016-10-12 | 1000 | 17 | 1000 | ug/L |  | 37.2582 | -109.3106
SJMC | SJMC_092916 | Sample-Routine | Water | Surface Water | 2016-09-29 | 16:00 | MST | FOLLOWUPGKM | Water Bottle | Selenium | Dissolved |  | ug/L | U | Not Detected | Final | Actual | Wet | USEPA | 200.8 | Metals in Waters by ICP/MS | TestAmerica Savannah | 2016-10-15 | 2 | 0.58 | 2 | ug/L |  | 37.2582 | -109.3106
SJMC | SJMC_092916 | Sample-Routine | Water | Surface Water | 2016-09-29 | 16:00 | MST | FOLLOWUPGKM | Water Bottle | Selenium | Total |  | ug/L | U | Not Detected | Final | Actual | Wet | USEPA | 200.8 | Metals in Waters by ICP/MS | TestAmerica Savannah | 2016-10-15 | 2 | 0.58 | 2 | ug/L |  | 37.2582 | -109.3106
SJMC | SJMC_092916 | Sample-Routine | Water | Surface Water | 2016-09-29 | 16:00 | MST | FOLLOWUPGKM | Water Bottle | Silver | Dissolved |  | ug/L | U | Not Detected | Final | Actual | Wet | USEPA | 200.8 | Metals in Waters by ICP/MS | TestAmerica Savannah | 2016-10-15 | 1 | 0.1 | 1 | ug/L |  | 37.2582 | -109.3106
SJMC | SJMC_092916 | Sample-Routine | Water | Surface Water | 2016-09-29 | 16:00 | MST | FOLLOWUPGKM | Water Bottle | Silver | Total |  | ug/L | U | Not Detected | Final | Actual | Wet | USEPA | 200.8 | Metals in Waters by ICP/MS | TestAmerica Savannah | 2016-10-15 | 1 | 0.1 | 1 | ug/L |  | 37.2582 | -109.3106
SJMC | SJMC_092916 | Sample-Routine | Water | Surface Water | 2016-09-29 | 16:00 | MST | FOLLOWUPGKM | Water Bottle | Sodium | Dissolved | 31000 | ug/L |  |  | Final | Actual | Wet | USEPA | 200.7 | Metals in Water by ICP-AES | TestAmerica Savannah | 2016-10-12 | 1000 | 480 | 1000 | ug/L |  | 37.2582 | -109.3106
SJMC | SJMC_092916 | Sample-Routine | Water | Surface Water | 2016-09-29 | 16:00 | MST | FOLLOWUPGKM | Water Bottle | Sodium | Total | 32000 | ug/L |  |  | Final | Actual | Wet | USEPA | 200.7 | Metals in Water by ICP-AES | TestAmerica Savannah | 2016-10-12 | 1000 | 480 | 1000 | ug/L |  | 37.2582 | -109.3106
SJMC | SJMC_092916 | Sample-Routine | Water | Surface Water | 2016-09-29 | 16:00 | MST | FOLLOWUPGKM | Water Bottle | Thallium | Dissolved |  | ug/L | U | Not Detected | Final | Actual | Wet | USEPA | 200.8 | Metals in Waters by ICP/MS | TestAmerica Savannah | 2016-10-15 | 0.2 | 0.1 | 0.2 | ug/L |  | 37.2582 | -109.3106
SJMC | SJMC_092916 | Sample-Routine | Water | Surface Water | 2016-09-29 | 16:00 | MST | FOLLOWUPGKM | Water Bottle | Thallium | Total |  | ug/L | U | Not Detected | Final | Actual | Wet | USEPA | 200.8 | Metals in Waters by ICP/MS | TestAmerica Savannah | 2016-10-15 | 0.2 | 0.1 | 0.2 | ug/L |  | 37.2582 | -109.3106
SJMC | SJMC_092916 | Sample-Routine | Water | Surface Water | 2016-09-29 | 16:00 | MST | FOLLOWUPGKM | Water Bottle | Total Hardness | Total | 270 | mg/L |  |  | Final | Actual | Wet | APHA | 2340B | Hardness by Calculation | TestAmerica Savannah | 2016-10-17 | 3.3 | 3.3 | 3.3 | mg/L |  | 37.2582 | -109.3106
SJMC | SJMC_092916 | Sample-Routine | Water | Surface Water | 2016-09-29 | 16:00 | MST | FOLLOWUPGKM | Water Bottle | Total Suspended Solids | Total | 270 | mg/L |  |  | Final | Actual | Wet | APHA | 2540-D | Total Suspended Solids in Water | TestAmerica Savannah | 2016-10-05 | 9.8 | 9.8 | 9.8 | mg/L |  | 37.2582 | -109.3106
SJMC | SJMC_092916 | Sample-Routine | Water | Surface Water | 2016-09-29 | 16:00 | MST | FOLLOWUPGKM | Water Bottle | Vanadium | Dissolved | 1.5 | ug/L |  |  | Final | Actual | Wet | USEPA | 200.8 | Metals in Waters by ICP/MS | TestAmerica Savannah | 2016-10-15 | 1 | 0.3 | 1 | ug/L |  | 37.2582 | -109.3106
SJMC | SJMC_092916 | Sample-Routine | Water | Surface Water | 2016-09-29 | 16:00 | MST | FOLLOWUPGKM | Water Bottle | Vanadium | Total | 10 | ug/L |  |  | Final | Actual | Wet | USEPA | 200.8 | Metals in Waters by ICP/MS | TestAmerica Savannah | 2016-10-15 | 1 | 0.3 | 1 | ug/L |  | 37.2582 | -109.3106
SJMC | SJMC_092916 | Sample-Routine | Water | Surface Water | 2016-09-29 | 16:00 | MST | FOLLOWUPGKM | Water Bottle | Zinc | Dissolved |  | ug/L | U | Not Detected | Final | Actual | Wet | USEPA | 200.8 | Metals in Waters by ICP/MS | TestAmerica Savannah | 2016-10-15 | 20 | 2.8 | 20 | ug/L |  | 37.2582 | -109.3106
SJMC | SJMC_092916 | Sample-Routine | Water | Surface Water | 2016-09-29 | 16:00 | MST | FOLLOWUPGKM | Water Bottle | Zinc | Total | 25 | ug/L |  |  | Final | Actual | Wet | USEPA | 200.8 | Metals in Waters by ICP/MS | TestAmerica Savannah | 2016-10-15 | 20 | 2.8 | 20 | ug/L |  | 37.2582 | -109.3106
SJMC | SJMC_SED_083116 | Sample-Routine | Sediment |  | 2016-08-31 | 14:20 | MST | FOLLOWUPGKM | Disposable plastic scoop | Aluminum | Total | 9300 | mg/Kg | J |  | Final | Actual | Dry | USEPA | 6010C | Inductively Coupled Plasma - Atomic Emission Spectroscopy (ICP-AES) | TestAmerica Savannah | 2016-09-08 | 12 | 1.9 | 12 | mg/Kg |  | 37.2582 | -109.3106
SJMC | SJMC_SED_083116 | Sample-Routine | Sediment |  | 2016-08-31 | 14:20 | MST | FOLLOWUPGKM | Disposable plastic scoop | Antimony | Total | 0.03 | mg/Kg | J- |  | Final | Actual | Dry | USEPA | 6020A | ICP-MS | TestAmerica Savannah | 2016-09-09 | 0.24 | 0.017 | 0.24 | mg/Kg |  | 37.2582 | -109.3106
SJMC | SJMC_SED_083116 | Sample-Routine | Sediment |  | 2016-08-31 | 14:20 | MST | FOLLOWUPGKM | Disposable plastic scoop | Arsenic | Total | 3.1 | mg/Kg | J |  | Final | Actual | Dry | USEPA | 6020A | ICP-MS | TestAmerica Savannah | 2016-09-09 | 0.73 | 0.062 | 0.73 | mg/Kg |  | 37.2582 | -109.3106
SJMC | SJMC_SED_083116 | Sample-Routine | Sediment |  | 2016-08-31 | 14:20 | MST | FOLLOWUPGKM | Disposable plastic scoop | Barium | Total | 220 | mg/Kg | J |  | Final | Actual | Dry | USEPA | 6020A | ICP-MS | TestAmerica Savannah | 2016-09-09 | 0.24 | 0.086 | 0.24 | mg/Kg |  | 37.2582 | -109.3106
SJMC | SJMC_SED_083116 | Sample-Routine | Sediment |  | 2016-08-31 | 14:20 | MST | FOLLOWUPGKM | Disposable plastic scoop | Beryllium | Total | 0.56 | mg/Kg | J |  | Final | Actual | Dry | USEPA | 6020A | ICP-MS | TestAmerica Savannah | 2016-09-09 | 0.12 | 0.027 | 0.12 | mg/Kg |  | 37.2582 | -109.3106
SJMC | SJMC_SED_083116 | Sample-Routine | Sediment |  | 2016-08-31 | 14:20 | MST | FOLLOWUPGKM | Disposable plastic scoop | Cadmium | Total | 0.13 | mg/Kg | J |  | Final | Actual | Dry | USEPA | 6020A | ICP-MS | TestAmerica Savannah | 2016-09-09 | 0.12 | 0.011 | 0.12 | mg/Kg |  | 37.2582 | -109.3106
SJMC | SJMC_SED_083116 | Sample-Routine | Sediment |  | 2016-08-31 | 14:20 | MST | FOLLOWUPGKM | Disposable plastic scoop | Calcium | Total | 22000 | mg/Kg | J |  | Final | Actual | Dry | USEPA | 6010C | Inductively Coupled Plasma - Atomic Emission Spectroscopy (ICP-AES) | TestAmerica Savannah | 2016-09-08 | 60 | 17 | 60 | mg/Kg |  | 37.2582 | -109.3106
SJMC | SJMC_SED_083116 | Sample-Routine | Sediment |  | 2016-08-31 | 14:20 | MST | FOLLOWUPGKM | Disposable plastic scoop | Chromium | Total | 7.1 | mg/Kg | J |  | Final | Actual | Dry | USEPA | 6020A | ICP-MS | TestAmerica Savannah | 2016-09-09 | 0.24 | 0.093 | 0.24 | mg/Kg |  | 37.2582 | -109.3106
SJMC | SJMC_SED_083116 | Sample-Routine | Sediment |  | 2016-08-31 | 14:20 | MST | FOLLOWUPGKM | Disposable plastic scoop | Cobalt | Total | 4.5 | mg/Kg | J |  | Final | Actual | Dry | USEPA | 6020A | ICP-MS | TestAmerica Savannah | 2016-09-10 | 0.12 | 0.0077 | 0.12 | mg/Kg |  | 37.2582 | -109.3106
SJMC | SJMC_SED_083116 | Sample-Routine | Sediment |  | 2016-08-31 | 14:20 | MST | FOLLOWUPGKM | Disposable plastic scoop | Copper | Total | 12 | mg/Kg | J |  | Final | Actual | Dry | USEPA | 6020A | ICP-MS | TestAmerica Savannah | 2016-09-10 | 0.29 | 0.082 | 0.29 | mg/Kg |  | 37.2582 | -109.3106
SJMC | SJMC_SED_083116 | Sample-Routine | Sediment |  | 2016-08-31 | 14:20 | MST | FOLLOWUPGKM | Disposable plastic scoop | Iron | Total | 11000 | mg/Kg | J |  | Final | Actual | Dry | USEPA | 6010C | Inductively Coupled Plasma - Atomic Emission Spectroscopy (ICP-AES) | TestAmerica Savannah | 2016-09-07 | 18 | 4.6 | 18 | mg/Kg |  | 37.2582 | -109.3106
SJMC | SJMC_SED_083116 | Sample-Routine | Sediment |  | 2016-08-31 | 14:20 | MST | FOLLOWUPGKM | Disposable plastic scoop | Lead | Total | 8.3 | mg/Kg | J |  | Final | Actual | Dry | USEPA | 6020A | ICP-MS | TestAmerica Savannah | 2016-09-09 | 0.18 | 0.022 | 0.18 | mg/Kg |  | 37.2582 | -109.3106
SJMC | SJMC_SED_083116 | Sample-Routine | Sediment |  | 2016-08-31 | 14:20 | MST | FOLLOWUPGKM | Disposable plastic scoop | Magnesium | Total | 5500 | mg/Kg | J |  | Final | Actual | Dry | USEPA | 6010C | Inductively Coupled Plasma - Atomic Emission Spectroscopy (ICP-AES) | TestAmerica Savannah | 2016-09-07 | 24 | 4.5 | 24 | mg/Kg |  | 37.2582 | -109.3106
SJMC | SJMC_SED_083116 | Sample-Routine | Sediment |  | 2016-08-31 | 14:20 | MST | FOLLOWUPGKM | Disposable plastic scoop | Manganese | Total | 300 | mg/Kg | J |  | Final | Actual | Dry | USEPA | 6020A | ICP-MS | TestAmerica Savannah | 2016-09-09 | 0.31 | 0.04 | 0.31 | mg/Kg |  | 37.2582 | -109.3106
SJMC | SJMC_SED_083116 | Sample-Routine | Sediment |  | 2016-08-31 | 14:20 | MST | FOLLOWUPGKM | Disposable plastic scoop | Mercury | Total | 0.018 | mg/Kg | J |  | Final | Actual | Dry | USEPA | 7471A | Mercury in Solid or Semisolid Waste | TestAmerica Savannah | 2016-09-06 | 0.024 | 0.0078 | 0.024 | mg/Kg |  | 37.2582 | -109.3106
SJMC | SJMC_SED_083116 | Sample-Routine | Sediment |  | 2016-08-31 | 14:20 | MST | FOLLOWUPGKM | Disposable plastic scoop | Molybdenum | Total | 0.39 | mg/Kg | J |  | Final | Actual | Dry | USEPA | 6020A | ICP-MS | TestAmerica Savannah | 2016-09-09 | 0.24 | 0.022 | 0.24 | mg/Kg |  | 37.2582 | -109.3106
SJMC | SJMC_SED_083116 | Sample-Routine | Sediment |  | 2016-08-31 | 14:20 | MST | FOLLOWUPGKM | Disposable plastic scoop | Nickel | Total | 8.5 | mg/Kg | J |  | Final | Actual | Dry | USEPA | 6020A | ICP-MS | TestAmerica Savannah | 2016-09-10 | 0.17 | 0.029 | 0.17 | mg/Kg |  | 37.2582 | -109.3106
SJMC | SJMC_SED_083116 | Sample-Routine | Sediment |  | 2016-08-31 | 14:20 | MST | FOLLOWUPGKM | Disposable plastic scoop | Organic carbon | Total | 1700 | mg/Kg | J |  | Final | Actual | Wet | USEPA | 9060A | Total Organic Carbon in water and wastes by Carbonaceous Analyzer | TestAmerica Savannah | 2016-09-16 | 4000 | 1700 | 4000 | mg/Kg |  | 37.2582 | -109.3106
SJMC | SJMC_SED_083116 | Sample-Routine | Sediment |  | 2016-08-31 | 14:20 | MST | FOLLOWUPGKM | Disposable plastic scoop | Potassium | Total | 2000 | mg/Kg | J |  | Final | Actual | Dry | USEPA | 6010C | Inductively Coupled Plasma - Atomic Emission Spectroscopy (ICP-AES) | TestAmerica Savannah | 2016-09-07 | 360 | 50 | 360 | mg/Kg |  | 37.2582 | -109.3106
SJMC | SJMC_SED_083116 | Sample-Routine | Sediment |  | 2016-08-31 | 14:20 | MST | FOLLOWUPGKM | Disposable plastic scoop | Selenium | Total | 0.32 | mg/Kg | J |  | Final | Actual | Dry | USEPA | 6020A | ICP-MS | TestAmerica Savannah | 2016-09-09 | 0.61 | 0.16 | 0.61 | mg/Kg |  | 37.2582 | -109.3106
SJMC | SJMC_SED_083116 | Sample-Routine | Sediment |  | 2016-08-31 | 14:20 | MST | FOLLOWUPGKM | Disposable plastic scoop | Silver | Total | 0.047 | mg/Kg | J- |  | Final | Actual | Dry | USEPA | 6020A | ICP-MS | TestAmerica Savannah | 2016-09-09 | 0.12 | 0.025 | 0.12 | mg/Kg |  | 37.2582 | -109.3106
SJMC | SJMC_SED_083116 | Sample-Routine | Sediment |  | 2016-08-31 | 14:20 | MST | FOLLOWUPGKM | Disposable plastic scoop | Sodium | Total | 320 | mg/Kg | J |  | Final | Actual | Dry | USEPA | 6010C | Inductively Coupled Plasma - Atomic Emission Spectroscopy (ICP-AES) | TestAmerica Savannah | 2016-09-07 | 600 | 71 | 600 | mg/Kg |  | 37.2582 | -109.3106
SJMC | SJMC_SED_083116 | Sample-Routine | Sediment |  | 2016-08-31 | 14:20 | MST | FOLLOWUPGKM | Disposable plastic scoop | Thallium | Total | 0.15 | mg/Kg | J |  | Final | Actual | Dry | USEPA | 6020A | ICP-MS | TestAmerica Savannah | 2016-09-09 | 0.12 | 0.0043 | 0.12 | mg/Kg |  | 37.2582 | -109.3106
SJMC | SJMC_SED_083116 | Sample-Routine | Sediment |  | 2016-08-31 | 14:20 | MST | FOLLOWUPGKM | Disposable plastic scoop | Vanadium | Total | 16 | mg/Kg | J |  | Final | Actual | Dry | USEPA | 6020A | ICP-MS | TestAmerica Savannah | 2016-09-09 | 0.61 | 0.047 | 0.61 | mg/Kg |  | 37.2582 | -109.3106
SJMC | SJMC_SED_083116 | Sample-Routine | Sediment |  | 2016-08-31 | 14:20 | MST | FOLLOWUPGKM | Disposable plastic scoop | Zinc | Total | 35 | mg/Kg | J |  | Final | Actual | Dry | USEPA | 6020A | ICP-MS | TestAmerica Savannah | 2016-09-09 | 1.2 | 0.39 | 1.2 | mg/Kg |  | 37.2582 | -109.3106
SJMC | SJMC_SED_092916 | Sample-Routine | Sediment |  | 2016-09-29 | 16:00 | MST | FOLLOWUPGKM | Disposable plastic scoop | Aluminum | Total | 11000 | mg/Kg |  |  | Final | Actual | Dry | USEPA | 6010C | Inductively Coupled Plasma - Atomic Emission Spectroscopy (ICP-AES) | TestAmerica Savannah | 2016-10-11 | 24 | 3.8 | 24 | mg/Kg |  | 37.2582 | -109.3106
SJMC | SJMC_SED_092916 | Sample-Routine | Sediment |  | 2016-09-29 | 16:00 | MST | FOLLOWUPGKM | Disposable plastic scoop | Antimony | Total | 0.14 | mg/Kg | J |  | Final | Actual | Dry | USEPA | 6020A | ICP-MS | TestAmerica Savannah | 2016-10-17 | 1.2 | 0.12 | 1.2 | mg/Kg |  | 37.2582 | -109.3106
SJMC | SJMC_SED_092916 | Sample-Routine | Sediment |  | 2016-09-29 | 16:00 | MST | FOLLOWUPGKM | Disposable plastic scoop | Arsenic | Total | 4.7 | mg/Kg |  |  | Final | Actual | Dry | USEPA | 6020A | ICP-MS | TestAmerica Savannah | 2016-10-17 | 0.36 | 0.12 | 0.36 | mg/Kg |  | 37.2582 | -109.3106
SJMC | SJMC_SED_092916 | Sample-Routine | Sediment |  | 2016-09-29 | 16:00 | MST | FOLLOWUPGKM | Disposable plastic scoop | Barium | Total | 230 | mg/Kg |  |  | Final | Actual | Dry | USEPA | 6020A | ICP-MS | TestAmerica Savannah | 2016-10-17 | 0.61 | 0.073 | 0.61 | mg/Kg |  | 37.2582 | -109.3106
SJMC | SJMC_SED_092916 | Sample-Routine | Sediment |  | 2016-09-29 | 16:00 | MST | FOLLOWUPGKM | Disposable plastic scoop | Beryllium | Total | 0.7 | mg/Kg |  |  | Final | Actual | Dry | USEPA | 6020A | ICP-MS | TestAmerica Savannah | 2016-10-17 | 0.061 | 0.018 | 0.061 | mg/Kg |  | 37.2582 | -109.3106
SJMC | SJMC_SED_092916 | Sample-Routine | Sediment |  | 2016-09-29 | 16:00 | MST | FOLLOWUPGKM | Disposable plastic scoop | Cadmium | Total | 0.17 | mg/Kg |  |  | Final | Actual | Dry | USEPA | 6020A | ICP-MS | TestAmerica Savannah | 2016-10-17 | 0.061 | 0.018 | 0.061 | mg/Kg |  | 37.2582 | -109.3106
SJMC | SJMC_SED_092916 | Sample-Routine | Sediment |  | 2016-09-29 | 16:00 | MST | FOLLOWUPGKM | Disposable plastic scoop | Calcium | Total | 34000 | mg/Kg |  |  | Final | Actual | Dry | USEPA | 6010C | Inductively Coupled Plasma - Atomic Emission Spectroscopy (ICP-AES) | TestAmerica Savannah | 2016-10-11 | 61 | 6.3 | 61 | mg/Kg |  | 37.2582 | -109.3106
SJMC | SJMC_SED_092916 | Sample-Routine | Sediment |  | 2016-09-29 | 16:00 | MST | FOLLOWUPGKM | Disposable plastic scoop | Chromium | Total | 9.8 | mg/Kg |  |  | Final | Actual | Dry | USEPA | 6020A | ICP-MS | TestAmerica Savannah | 2016-10-17 | 1.2 | 0.13 | 1.2 | mg/Kg |  | 37.2582 | -109.3106
SJMC | SJMC_SED_092916 | Sample-Routine | Sediment |  | 2016-09-29 | 16:00 | MST | FOLLOWUPGKM | Disposable plastic scoop | Cobalt | Total | 5.9 | mg/Kg |  |  | Final | Actual | Dry | USEPA | 6020A | ICP-MS | TestAmerica Savannah | 2016-10-17 | 0.061 | 0.012 | 0.061 | mg/Kg |  | 37.2582 | -109.3106
SJMC | SJMC_SED_092916 | Sample-Routine | Sediment |  | 2016-09-29 | 16:00 | MST | FOLLOWUPGKM | Disposable plastic scoop | Copper | Total | 12 | mg/Kg |  |  | Final | Actual | Dry | USEPA | 6020A | ICP-MS | TestAmerica Savannah | 2016-10-17 | 0.61 | 0.16 | 0.61 | mg/Kg |  | 37.2582 | -109.3106
SJMC | SJMC_SED_092916 | Sample-Routine | Sediment |  | 2016-09-29 | 16:00 | MST | FOLLOWUPGKM | Disposable plastic scoop | Iron | Total | 14000 | mg/Kg |  |  | Final | Actual | Dry | USEPA | 6010C | Inductively Coupled Plasma - Atomic Emission Spectroscopy (ICP-AES) | TestAmerica Savannah | 2016-10-11 | 24 | 6.4 | 24 | mg/Kg |  | 37.2582 | -109.3106
SJMC | SJMC_SED_092916 | Sample-Routine | Sediment |  | 2016-09-29 | 16:00 | MST | FOLLOWUPGKM | Disposable plastic scoop | Lead | Total | 11 | mg/Kg |  |  | Final | Actual | Dry | USEPA | 6020A | ICP-MS | TestAmerica Savannah | 2016-10-17 | 0.24 | 0.061 | 0.24 | mg/Kg |  | 37.2582 | -109.3106
SJMC | SJMC_SED_092916 | Sample-Routine | Sediment |  | 2016-09-29 | 16:00 | MST | FOLLOWUPGKM | Disposable plastic scoop | Magnesium | Total | 7900 | mg/Kg |  |  | Final | Actual | Dry | USEPA | 6010C | Inductively Coupled Plasma - Atomic Emission Spectroscopy (ICP-AES) | TestAmerica Savannah | 2016-10-11 | 61 | 11 | 61 | mg/Kg |  | 37.2582 | -109.3106
SJMC | SJMC_SED_092916 | Sample-Routine | Sediment |  | 2016-09-29 | 16:00 | MST | FOLLOWUPGKM | Disposable plastic scoop | Manganese | Total | 360 | mg/Kg |  |  | Final | Actual | Dry | USEPA | 6020A | ICP-MS | TestAmerica Savannah | 2016-10-21 | 1.2 | 0.14 | 1.2 | mg/Kg |  | 37.2582 | -109.3106
SJMC | SJMC_SED_092916 | Sample-Routine | Sediment |  | 2016-09-29 | 16:00 | MST | FOLLOWUPGKM | Disposable plastic scoop | Mercury | Total | 0.012 | mg/Kg | J+ |  | Final | Actual | Dry | USEPA | 7471A | Mercury in Solid or Semisolid Waste | TestAmerica Savannah | 2016-10-12 | 0.025 | 0.01 | 0.025 | mg/Kg |  | 37.2582 | -109.3106
SJMC | SJMC_SED_092916 | Sample-Routine | Sediment |  | 2016-09-29 | 16:00 | MST | FOLLOWUPGKM | Disposable plastic scoop | Molybdenum | Total | 0.7 | mg/Kg | J |  | Final | Actual | Dry | USEPA | 6020A | ICP-MS | TestAmerica Savannah | 2016-10-17 | 1.2 | 0.097 | 1.2 | mg/Kg |  | 37.2582 | -109.3106
SJMC | SJMC_SED_092916 | Sample-Routine | Sediment |  | 2016-09-29 | 16:00 | MST | FOLLOWUPGKM | Disposable plastic scoop | Nickel | Total | 11 | mg/Kg |  |  | Final | Actual | Dry | USEPA | 6020A | ICP-MS | TestAmerica Savannah | 2016-10-17 | 1.2 | 0.32 | 1.2 | mg/Kg |  | 37.2582 | -109.3106
SJMC | SJMC_SED_092916 | Sample-Routine | Sediment |  | 2016-09-29 | 16:00 | MST | FOLLOWUPGKM | Disposable plastic scoop | Organic carbon | Total | 3200 | mg/Kg | J |  | Final | Actual | Wet | USEPA | 9060A | Total Organic Carbon in water and wastes by Carbonaceous Analyzer | TestAmerica Savannah | 2016-10-13 | 4000 | 1700 | 4000 | mg/Kg |  | 37.2582 | -109.3106
SJMC | SJMC_SED_092916 | Sample-Routine | Sediment |  | 2016-09-29 | 16:00 | MST | FOLLOWUPGKM | Disposable plastic scoop | Potassium | Total | 2600 | mg/Kg |  |  | Final | Actual | Dry | USEPA | 6010C | Inductively Coupled Plasma - Atomic Emission Spectroscopy (ICP-AES) | TestAmerica Savannah | 2016-10-11 | 120 | 3 | 120 | mg/Kg |  | 37.2582 | -109.3106
SJMC | SJMC_SED_092916 | Sample-Routine | Sediment |  | 2016-09-29 | 16:00 | MST | FOLLOWUPGKM | Disposable plastic scoop | Selenium | Total | 4.9 | mg/Kg |  |  | Final | Actual | Dry | USEPA | 6020A | ICP-MS | TestAmerica Savannah | 2016-10-17 | 0.61 | 0.12 | 0.61 | mg/Kg |  | 37.2582 | -109.3106
SJMC | SJMC_SED_092916 | Sample-Routine | Sediment |  | 2016-09-29 | 16:00 | MST | FOLLOWUPGKM | Disposable plastic scoop | Silver | Total | 0.039 | mg/Kg | J |  | Final | Actual | Dry | USEPA | 6020A | ICP-MS | TestAmerica Savannah | 2016-10-17 | 0.12 | 0.012 | 0.12 | mg/Kg |  | 37.2582 | -109.3106
SJMC | SJMC_SED_092916 | Sample-Routine | Sediment |  | 2016-09-29 | 16:00 | MST | FOLLOWUPGKM | Disposable plastic scoop | Sodium | Total | 420 | mg/Kg |  |  | Final | Actual | Dry | USEPA | 6010C | Inductively Coupled Plasma - Atomic Emission Spectroscopy (ICP-AES) | TestAmerica Savannah | 2016-10-11 | 240 | 58 | 240 | mg/Kg |  | 37.2582 | -109.3106
SJMC | SJMC_SED_092916 | Sample-Routine | Sediment |  | 2016-09-29 | 16:00 | MST | FOLLOWUPGKM | Disposable plastic scoop | Thallium | Total | 0.16 | mg/Kg |  |  | Final | Actual | Dry | USEPA | 6020A | ICP-MS | TestAmerica Savannah | 2016-10-17 | 0.12 | 0.061 | 0.12 | mg/Kg |  | 37.2582 | -109.3106
SJMC | SJMC_SED_092916 | Sample-Routine | Sediment |  | 2016-09-29 | 16:00 | MST | FOLLOWUPGKM | Disposable plastic scoop | Vanadium | Total | 21 | mg/Kg |  |  | Final | Actual | Dry | USEPA | 6020A | ICP-MS | TestAmerica Savannah | 2016-10-17 | 0.61 | 0.33 | 0.61 | mg/Kg |  | 37.2582 | -109.3106
SJMC | SJMC_SED_092916 | Sample-Routine | Sediment |  | 2016-09-29 | 16:00 | MST | FOLLOWUPGKM | Disposable plastic scoop | Zinc | Total | 43 | mg/Kg |  |  | Final | Actual | Dry | USEPA | 6020A | ICP-MS | TestAmerica Savannah | 2016-10-17 | 2.4 | 1.2 | 2.4 | mg/Kg |  | 37.2582 | -109.3106
SJMH | SJMH_090116 | Sample-Routine | Water | Surface Water | 2016-09-01 | 10:00 | MST | FOLLOWUPGKM | Water Bottle | Alkalinity, total | Total | 120 | mg/L |  |  | Final | Actual | Wet | APHA | 2320-B | Alkalinity by Gran Titration | TestAmerica Savannah | 2016-09-06 | 5 | 5 | 5 | mg/L |  | 37.15 | -109.8663
SJMH | SJMH_090116 | Sample-Routine | Water | Surface Water | 2016-09-01 | 10:00 | MST | FOLLOWUPGKM | Water Bottle | Mercury | Dissolved | 0.0026 | ug/L | J |  | Final | Actual | Wet | USEPA | 1631E | Mercury in Water by Oxidation, Purge and Trap, and CVAFS | TestAmerica Savannah | 2016-09-14 | 0.0005 | 0.0002 | 0.0005 | ug/L |  | 37.15 | -109.8663
SJMH | SJMH_090116 | Sample-Routine | Water | Surface Water | 2016-09-01 | 10:00 | MST | FOLLOWUPGKM | Water Bottle | Mercury | Total | 0.051 | ug/L |  |  | Final | Actual | Wet | USEPA | 1631E | Mercury in Water by Oxidation, Purge and Trap, and CVAFS | TestAmerica Savannah | 2016-09-14 | 0.0025 | 0.001 | 0.0025 | ug/L |  | 37.15 | -109.8663
SJMH | SJMH_090116 | Sample-Routine | Water | Surface Water | 2016-09-01 | 10:00 | MST | FOLLOWUPGKM | Water Bottle | Organic carbon | Total | 5.4 | mg/L |  |  | Final | Actual | Wet | APHA | 5310-B | Total Organic Carbon by Combustion-Infrared Method | TestAmerica Savannah | 2016-09-06 | 1 | 0.5 | 1 | mg/L |  | 37.15 | -109.8663
SJMH | SJMH_090116 | Sample-Routine | Water | Surface Water | 2016-09-01 | 10:00 | MST | FOLLOWUPGKM | Water Bottle | Organic carbon | Total | 8 | mg/L | J |  | Final | Actual | Wet | APHA | 5310-B | Total Organic Carbon by Combustion-Infrared Method | TestAmerica Savannah | 2016-09-06 | 1 | 0.5 | 1 | mg/L |  | 37.15 | -109.8663
SJMH | SJMH_090116 | Sample-Routine | Water | Surface Water | 2016-09-01 | 10:00 | MST | FOLLOWUPGKM | Water Bottle | Total Hardness | Total | 750 | mg/L |  |  | Final | Actual | Wet | APHA | 2340B | Hardness by Calculation | TestAmerica Savannah | 2016-09-09 | 3.3 | 3.3 | 3.3 | mg/L |  | 37.15 | -109.8663
SJMH | SJMH_090116 | Sample-Routine | Water | Surface Water | 2016-09-01 | 10:00 | MST | FOLLOWUPGKM | Water Bottle | Total Suspended Solids | Total | 10000 | mg/L |  |  | Final | Actual | Wet | APHA | 2540-D | Total Suspended Solids in Water | TestAmerica Savannah | 2016-09-04 | 250 | 250 | 250 | mg/L |  | 37.15 | -109.8663
SJMH | SJMH_090116D | Quality Control Field Replicate Msr/Obs | Water | Surface Water | 2016-09-01 | 10:00 | MST | FOLLOWUPGKM | Water Bottle | Alkalinity, total | Total | 120 | mg/L |  |  | Final | Actual | Wet | APHA | 2320-B | Alkalinity by Gran Titration | TestAmerica Savannah | 2016-09-06 | 5 | 5 | 5 | mg/L |  | 37.15 | -109.8663
SJMH | SJMH_090116D | Quality Control Field Replicate Msr/Obs | Water | Surface Water | 2016-09-01 | 10:00 | MST | FOLLOWUPGKM | Water Bottle | Mercury | Dissolved | 0.0017 | ug/L | J |  | Final | Actual | Wet | USEPA | 1631E | Mercury in Water by Oxidation, Purge and Trap, and CVAFS | TestAmerica Savannah | 2016-09-14 | 0.0005 | 0.0002 | 0.0005 | ug/L |  | 37.15 | -109.8663
SJMH | SJMH_090116D | Quality Control Field Replicate Msr/Obs | Water | Surface Water | 2016-09-01 | 10:00 | MST | FOLLOWUPGKM | Water Bottle | Mercury | Total | 0.052 | ug/L |  |  | Final | Actual | Wet | USEPA | 1631E | Mercury in Water by Oxidation, Purge and Trap, and CVAFS | TestAmerica Savannah | 2016-09-14 | 0.0025 | 0.001 | 0.0025 | ug/L |  | 37.15 | -109.8663
SJMH | SJMH_090116D | Quality Control Field Replicate Msr/Obs | Water | Surface Water | 2016-09-01 | 10:00 | MST | FOLLOWUPGKM | Water Bottle | Organic carbon | Total | 5.6 | mg/L | J |  | Final | Actual | Wet | APHA | 5310-B | Total Organic Carbon by Combustion-Infrared Method | TestAmerica Savannah | 2016-09-06 | 1 | 0.5 | 1 | mg/L |  | 37.15 | -109.8663
SJMH | SJMH_090116D | Quality Control Field Replicate Msr/Obs | Water | Surface Water | 2016-09-01 | 10:00 | MST | FOLLOWUPGKM | Water Bottle | Organic carbon | Total | 5.9 | mg/L |  |  | Final | Actual | Wet | APHA | 5310-B | Total Organic Carbon by Combustion-Infrared Method | TestAmerica Savannah | 2016-09-06 | 1 | 0.5 | 1 | mg/L |  | 37.15 | -109.8663
SJMH | SJMH_090116D | Quality Control Field Replicate Msr/Obs | Water | Surface Water | 2016-09-01 | 10:00 | MST | FOLLOWUPGKM | Water Bottle | Total Hardness | Total | 690 | mg/L |  |  | Final | Actual | Wet | APHA | 2340B | Hardness by Calculation | TestAmerica Savannah | 2016-09-09 | 3.3 | 3.3 | 3.3 | mg/L |  | 37.15 | -109.8663
SJMH | SJMH_090116D | Quality Control Field Replicate Msr/Obs | Water | Surface Water | 2016-09-01 | 10:00 | MST | FOLLOWUPGKM | Water Bottle | Total Suspended Solids | Total | 9000 | mg/L |  |  | Final | Actual | Wet | APHA | 2540-D | Total Suspended Solids in Water | TestAmerica Savannah | 2016-09-04 | 250 | 250 | 250 | mg/L |  | 37.15 | -109.8663
SJMH | SJMH_093016 | Sample-Routine | Water | Surface Water | 2016-09-30 | 13:45 | MST | FOLLOWUPGKM | Water Bottle | Alkalinity, total | Total | 120 | mg/L |  |  | Final | Actual | Wet | APHA | 2320-B | Alkalinity by Gran Titration | TestAmerica Savannah | 2016-10-05 | 5 | 5 | 5 | mg/L |  | 37.15 | -109.8663
SJMH | SJMH_093016 | Sample-Routine | Water | Surface Water | 2016-09-30 | 13:45 | MST | FOLLOWUPGKM | Water Bottle | Aluminum | Dissolved |  | ug/L | U | Not Detected | Final | Actual | Wet | USEPA | 200.7 | Metals in Water by ICP-AES | TestAmerica Savannah | 2016-10-12 | 200 | 24 | 200 | ug/L | 0.45 µ filtered | 37.15 | -109.8663
SJMH | SJMH_093016 | Sample-Routine | Water | Surface Water | 2016-09-30 | 13:45 | MST | FOLLOWUPGKM | Water Bottle | Aluminum | Dissolved | 7.1 | ug/L | J |  | Final | Actual | Wet | USEPA | 200.8 | Metals in Waters by ICP/MS | TestAmerica Savannah | 2016-10-15 | 10 | 4.6 | 10 | ug/L | 0.45 µ filtered | 37.15 | -109.8663
SJMH | SJMH_093016 | Sample-Routine | Water | Surface Water | 2016-09-30 | 13:45 | MST | FOLLOWUPGKM | Water Bottle | Aluminum | Total | 4400 | ug/L |  |  | Final | Actual | Wet | USEPA | 200.7 | Metals in Water by ICP-AES | TestAmerica Savannah | 2016-10-12 | 200 | 24 | 200 | ug/L |  | 37.15 | -109.8663
SJMH | SJMH_093016 | Sample-Routine | Water | Surface Water | 2016-09-30 | 13:45 | MST | FOLLOWUPGKM | Water Bottle | Antimony | Dissolved |  | ug/L | U | Not Detected | Final | Actual | Wet | USEPA | 200.8 | Metals in Waters by ICP/MS | TestAmerica Savannah | 2016-10-15 | 1 | 0.4 | 1 | ug/L |  | 37.15 | -109.8663
SJMH | SJMH_093016 | Sample-Routine | Water | Surface Water | 2016-09-30 | 13:45 | MST | FOLLOWUPGKM | Water Bottle | Antimony | Total |  | ug/L | U | Not Detected | Final | Actual | Wet | USEPA | 200.8 | Metals in Waters by ICP/MS | TestAmerica Savannah | 2016-10-15 | 1 | 0.4 | 1 | ug/L |  | 37.15 | -109.8663
SJMH | SJMH_093016 | Sample-Routine | Water | Surface Water | 2016-09-30 | 13:45 | MST | FOLLOWUPGKM | Water Bottle | Arsenic | Dissolved | 0.93 | ug/L | J |  | Final | Actual | Wet | USEPA | 200.8 | Metals in Waters by ICP/MS | TestAmerica Savannah | 2016-10-15 | 1 | 0.37 | 1 | ug/L |  | 37.15 | -109.8663
SJMH | SJMH_093016 | Sample-Routine | Water | Surface Water | 2016-09-30 | 13:45 | MST | FOLLOWUPGKM | Water Bottle | Arsenic | Total | 1.5 | ug/L |  |  | Final | Actual | Wet | USEPA | 200.8 | Metals in Waters by ICP/MS | TestAmerica Savannah | 2016-10-15 | 1 | 0.37 | 1 | ug/L |  | 37.15 | -109.8663
SJMH | SJMH_093016 | Sample-Routine | Water | Surface Water | 2016-09-30 | 13:45 | MST | FOLLOWUPGKM | Water Bottle | Barium | Dissolved | 80 | ug/L |  |  | Final | Actual | Wet | USEPA | 200.8 | Metals in Waters by ICP/MS | TestAmerica Savannah | 2016-10-15 | 2 | 0.14 | 2 | ug/L |  | 37.15 | -109.8663
SJMH | SJMH_093016 | Sample-Routine | Water | Surface Water | 2016-09-30 | 13:45 | MST | FOLLOWUPGKM | Water Bottle | Barium | Total | 140 | ug/L |  |  | Final | Actual | Wet | USEPA | 200.8 | Metals in Waters by ICP/MS | TestAmerica Savannah | 2016-10-15 | 2 | 0.14 | 2 | ug/L |  | 37.15 | -109.8663
SJMH | SJMH_093016 | Sample-Routine | Water | Surface Water | 2016-09-30 | 13:45 | MST | FOLLOWUPGKM | Water Bottle | Beryllium | Dissolved |  | ug/L | U | Not Detected | Final | Actual | Wet | USEPA | 200.8 | Metals in Waters by ICP/MS | TestAmerica Savannah | 2016-10-15 | 0.4 | 0.15 | 0.4 | ug/L |  | 37.15 | -109.8663
SJMH | SJMH_093016 | Sample-Routine | Water | Surface Water | 2016-09-30 | 13:45 | MST | FOLLOWUPGKM | Water Bottle | Beryllium | Total | 0.28 | ug/L | J |  | Final | Actual | Wet | USEPA | 200.8 | Metals in Waters by ICP/MS | TestAmerica Savannah | 2016-10-15 | 0.4 | 0.15 | 0.4 | ug/L |  | 37.15 | -109.8663
SJMH | SJMH_093016 | Sample-Routine | Water | Surface Water | 2016-09-30 | 13:45 | MST | FOLLOWUPGKM | Water Bottle | Cadmium | Dissolved | 0.052 | ug/L | J |  | Final | Actual | Wet | USEPA | 200.8 | Metals in Waters by ICP/MS | TestAmerica Savannah | 2016-10-15 | 0.5 | 0.043 | 0.5 | ug/L |  | 37.15 | -109.8663
SJMH | SJMH_093016 | Sample-Routine | Water | Surface Water | 2016-09-30 | 13:45 | MST | FOLLOWUPGKM | Water Bottle | Cadmium | Total | 0.15 | ug/L | J |  | Final | Actual | Wet | USEPA | 200.8 | Metals in Waters by ICP/MS | TestAmerica Savannah | 2016-10-15 | 0.5 | 0.043 | 0.5 | ug/L |  | 37.15 | -109.8663
SJMH | SJMH_093016 | Sample-Routine | Water | Surface Water | 2016-09-30 | 13:45 | MST | FOLLOWUPGKM | Water Bottle | Calcium | Dissolved | 72000 | ug/L |  |  | Final | Actual | Wet | USEPA | 200.7 | Metals in Water by ICP-AES | TestAmerica Savannah | 2016-10-12 | 500 | 25 | 500 | ug/L |  | 37.15 | -109.8663
SJMH | SJMH_093016 | Sample-Routine | Water | Surface Water | 2016-09-30 | 13:45 | MST | FOLLOWUPGKM | Water Bottle | Calcium | Total | 79000 | ug/L |  |  | Final | Actual | Wet | USEPA | 200.7 | Metals in Water by ICP-AES | TestAmerica Savannah | 2016-10-12 | 500 | 25 | 500 | ug/L |  | 37.15 | -109.8663
SJMH | SJMH_093016 | Sample-Routine | Water | Surface Water | 2016-09-30 | 13:45 | MST | FOLLOWUPGKM | Water Bottle | Chromium | Dissolved |  | ug/L | U | Not Detected | Final | Actual | Wet | USEPA | 200.8 | Metals in Waters by ICP/MS | TestAmerica Savannah | 2016-10-15 | 2 | 1 | 2 | ug/L |  | 37.15 | -109.8663
SJMH | SJMH_093016 | Sample-Routine | Water | Surface Water | 2016-09-30 | 13:45 | MST | FOLLOWUPGKM | Water Bottle | Chromium | Total | 2 | ug/L |  |  | Final | Actual | Wet | USEPA | 200.8 | Metals in Waters by ICP/MS | TestAmerica Savannah | 2016-10-15 | 2 | 1 | 2 | ug/L |  | 37.15 | -109.8663
SJMH | SJMH_093016 | Sample-Routine | Water | Surface Water | 2016-09-30 | 13:45 | MST | FOLLOWUPGKM | Water Bottle | Cobalt | Dissolved | 0.25 | ug/L | J |  | Final | Actual | Wet | USEPA | 200.8 | Metals in Waters by ICP/MS | TestAmerica Savannah | 2016-10-15 | 0.4 | 0.12 | 0.4 | ug/L |  | 37.15 | -109.8663
SJMH | SJMH_093016 | Sample-Routine | Water | Surface Water | 2016-09-30 | 13:45 | MST | FOLLOWUPGKM | Water Bottle | Cobalt | Total | 1.7 | ug/L |  |  | Final | Actual | Wet | USEPA | 200.8 | Metals in Waters by ICP/MS | TestAmerica Savannah | 2016-10-15 | 0.4 | 0.12 | 0.4 | ug/L |  | 37.15 | -109.8663
SJMH | SJMH_093016 | Sample-Routine | Water | Surface Water | 2016-09-30 | 13:45 | MST | FOLLOWUPGKM | Water Bottle | Copper | Dissolved | 1 | ug/L | J |  | Final | Actual | Wet | USEPA | 200.8 | Metals in Waters by ICP/MS | TestAmerica Savannah | 2016-10-15 | 5 | 0.5 | 5 | ug/L |  | 37.15 | -109.8663
SJMH | SJMH_093016 | Sample-Routine | Water | Surface Water | 2016-09-30 | 13:45 | MST | FOLLOWUPGKM | Water Bottle | Copper | Total | 5.2 | ug/L |  |  | Final | Actual | Wet | USEPA | 200.8 | Metals in Waters by ICP/MS | TestAmerica Savannah | 2016-10-15 | 5 | 0.5 | 5 | ug/L |  | 37.15 | -109.8663
SJMH | SJMH_093016 | Sample-Routine | Water | Surface Water | 2016-09-30 | 13:45 | MST | FOLLOWUPGKM | Water Bottle | Iron | Dissolved | 28 | ug/L | J |  | Final | Actual | Wet | USEPA | 200.7 | Metals in Water by ICP-AES | TestAmerica Savannah | 2016-10-12 | 50 | 17 | 50 | ug/L |  | 37.15 | -109.8663
SJMH | SJMH_093016 | Sample-Routine | Water | Surface Water | 2016-09-30 | 13:45 | MST | FOLLOWUPGKM | Water Bottle | Iron | Total | 3100 | ug/L |  |  | Final | Actual | Wet | USEPA | 200.7 | Metals in Water by ICP-AES | TestAmerica Savannah | 2016-10-12 | 50 | 17 | 50 | ug/L |  | 37.15 | -109.8663
SJMH | SJMH_093016 | Sample-Routine | Water | Surface Water | 2016-09-30 | 13:45 | MST | FOLLOWUPGKM | Water Bottle | Lead | Dissolved |  | ug/L | U | Not Detected | Final | Actual | Wet | USEPA | 200.8 | Metals in Waters by ICP/MS | TestAmerica Savannah | 2016-10-15 | 0.3 | 0.06 | 0.3 | ug/L |  | 37.15 | -109.8663
SJMH | SJMH_093016 | Sample-Routine | Water | Surface Water | 2016-09-30 | 13:45 | MST | FOLLOWUPGKM | Water Bottle | Lead | Total | 4.3 | ug/L |  |  | Final | Actual | Wet | USEPA | 200.8 | Metals in Waters by ICP/MS | TestAmerica Savannah | 2016-10-15 | 0.3 | 0.06 | 0.3 | ug/L |  | 37.15 | -109.8663
SJMH | SJMH_093016 | Sample-Routine | Water | Surface Water | 2016-09-30 | 13:45 | MST | FOLLOWUPGKM | Water Bottle | Magnesium | Dissolved | 15000 | ug/L |  |  | Final | Actual | Wet | USEPA | 200.7 | Metals in Water by ICP-AES | TestAmerica Savannah | 2016-10-12 | 500 | 33 | 500 | ug/L |  | 37.15 | -109.8663
SJMH | SJMH_093016 | Sample-Routine | Water | Surface Water | 2016-09-30 | 13:45 | MST | FOLLOWUPGKM | Water Bottle | Magnesium | Total | 17000 | ug/L |  |  | Final | Actual | Wet | USEPA | 200.7 | Metals in Water by ICP-AES | TestAmerica Savannah | 2016-10-12 | 500 | 33 | 500 | ug/L |  | 37.15 | -109.8663
SJMH | SJMH_093016 | Sample-Routine | Water | Surface Water | 2016-09-30 | 13:45 | MST | FOLLOWUPGKM | Water Bottle | Manganese | Dissolved | 1.2 | ug/L | J |  | Final | Actual | Wet | USEPA | 200.8 | Metals in Waters by ICP/MS | TestAmerica Savannah | 2016-10-15 | 2.5 | 1.2 | 2.5 | ug/L |  | 37.15 | -109.8663
SJMH | SJMH_093016 | Sample-Routine | Water | Surface Water | 2016-09-30 | 13:45 | MST | FOLLOWUPGKM | Water Bottle | Manganese | Total | 150 | ug/L |  |  | Final | Actual | Wet | USEPA | 200.8 | Metals in Waters by ICP/MS | TestAmerica Savannah | 2016-10-15 | 2.5 | 1.2 | 2.5 | ug/L |  | 37.15 | -109.8663
SJMH | SJMH_093016 | Sample-Routine | Water | Surface Water | 2016-09-30 | 13:45 | MST | FOLLOWUPGKM | Water Bottle | Mercury | Dissolved |  | ug/L | U | Not Detected | Final | Actual | Wet | USEPA | 245.1 | Mercury in Water by CVAA | TestAmerica Savannah | 2016-10-11 | 0.2 | 0.08 | 0.2 | ug/L |  | 37.15 | -109.8663
SJMH | SJMH_093016 | Sample-Routine | Water | Surface Water | 2016-09-30 | 13:45 | MST | FOLLOWUPGKM | Water Bottle | Mercury | Dissolved | 0.00059 | ug/L |  |  | Final | Actual | Wet | USEPA | 1631E | Mercury in Water by Oxidation, Purge and Trap, and CVAFS | TestAmerica Savannah | 2016-10-11 | 0.0005 | 0.0002 | 0.0005 | ug/L |  | 37.15 | -109.8663
SJMH | SJMH_093016 | Sample-Routine | Water | Surface Water | 2016-09-30 | 13:45 | MST | FOLLOWUPGKM | Water Bottle | Mercury | Total |  | ug/L | U | Not Detected | Final | Actual | Wet | USEPA | 245.1 | Mercury in Water by CVAA | TestAmerica Savannah | 2016-10-11 | 0.2 | 0.08 | 0.2 | ug/L |  | 37.15 | -109.8663
SJMH | SJMH_093016 | Sample-Routine | Water | Surface Water | 2016-09-30 | 13:45 | MST | FOLLOWUPGKM | Water Bottle | Mercury | Total | 0.007 | ug/L |  |  | Final | Actual | Wet | USEPA | 1631E | Mercury in Water by Oxidation, Purge and Trap, and CVAFS | TestAmerica Savannah | 2016-10-11 | 0.0005 | 0.0002 | 0.0005 | ug/L |  | 37.15 | -109.8663
SJMH | SJMH_093016 | Sample-Routine | Water | Surface Water | 2016-09-30 | 13:45 | MST | FOLLOWUPGKM | Water Bottle | Molybdenum | Dissolved | 1.4 | ug/L |  |  | Final | Actual | Wet | USEPA | 200.8 | Metals in Waters by ICP/MS | TestAmerica Savannah | 2016-10-15 | 1 | 0.45 | 1 | ug/L |  | 37.15 | -109.8663
SJMH | SJMH_093016 | Sample-Routine | Water | Surface Water | 2016-09-30 | 13:45 | MST | FOLLOWUPGKM | Water Bottle | Molybdenum | Total | 1.1 | ug/L |  |  | Final | Actual | Wet | USEPA | 200.8 | Metals in Waters by ICP/MS | TestAmerica Savannah | 2016-10-15 | 1 | 0.45 | 1 | ug/L |  | 37.15 | -109.8663
SJMH | SJMH_093016 | Sample-Routine | Water | Surface Water | 2016-09-30 | 13:45 | MST | FOLLOWUPGKM | Water Bottle | Nickel | Dissolved | 2.5 | ug/L | J |  | Final | Actual | Wet | USEPA | 200.8 | Metals in Waters by ICP/MS | TestAmerica Savannah | 2016-10-15 | 5 | 0.4 | 5 | ug/L |  | 37.15 | -109.8663
SJMH | SJMH_093016 | Sample-Routine | Water | Surface Water | 2016-09-30 | 13:45 | MST | FOLLOWUPGKM | Water Bottle | Nickel | Total | 4.8 | ug/L | J |  | Final | Actual | Wet | USEPA | 200.8 | Metals in Waters by ICP/MS | TestAmerica Savannah | 2016-10-15 | 5 | 0.4 | 5 | ug/L |  | 37.15 | -109.8663
SJMH | SJMH_093016 | Sample-Routine | Water | Surface Water | 2016-09-30 | 13:45 | MST | FOLLOWUPGKM | Water Bottle | Organic carbon | Total | 2.7 | mg/L |  |  | Final | Actual | Wet | APHA | 5310-B | Total Organic Carbon by Combustion-Infrared Method | TestAmerica Savannah | 2016-10-12 | 1 | 0.5 | 1 | mg/L |  | 37.15 | -109.8663
SJMH | SJMH_093016 | Sample-Routine | Water | Surface Water | 2016-09-30 | 13:45 | MST | FOLLOWUPGKM | Water Bottle | Organic carbon | Total | 4 | mg/L |  |  | Final | Actual | Wet | APHA | 5310-B | Total Organic Carbon by Combustion-Infrared Method | TestAmerica Savannah | 2016-10-12 | 1 | 0.5 | 1 | mg/L |  | 37.15 | -109.8663
SJMH | SJMH_093016 | Sample-Routine | Water | Surface Water | 2016-09-30 | 13:45 | MST | FOLLOWUPGKM | Water Bottle | Potassium | Dissolved | 3300 | ug/L |  |  | Final | Actual | Wet | USEPA | 200.7 | Metals in Water by ICP-AES | TestAmerica Savannah | 2016-10-12 | 1000 | 17 | 1000 | ug/L |  | 37.15 | -109.8663
SJMH | SJMH_093016 | Sample-Routine | Water | Surface Water | 2016-09-30 | 13:45 | MST | FOLLOWUPGKM | Water Bottle | Potassium | Total | 4300 | ug/L |  |  | Final | Actual | Wet | USEPA | 200.7 | Metals in Water by ICP-AES | TestAmerica Savannah | 2016-10-12 | 1000 | 17 | 1000 | ug/L |  | 37.15 | -109.8663
SJMH | SJMH_093016 | Sample-Routine | Water | Surface Water | 2016-09-30 | 13:45 | MST | FOLLOWUPGKM | Water Bottle | Selenium | Dissolved |  | ug/L | U | Not Detected | Final | Actual | Wet | USEPA | 200.8 | Metals in Waters by ICP/MS | TestAmerica Savannah | 2016-10-15 | 2 | 0.58 | 2 | ug/L |  | 37.15 | -109.8663
SJMH | SJMH_093016 | Sample-Routine | Water | Surface Water | 2016-09-30 | 13:45 | MST | FOLLOWUPGKM | Water Bottle | Selenium | Total |  | ug/L | U | Not Detected | Final | Actual | Wet | USEPA | 200.8 | Metals in Waters by ICP/MS | TestAmerica Savannah | 2016-10-15 | 2 | 0.58 | 2 | ug/L |  | 37.15 | -109.8663
SJMH | SJMH_093016 | Sample-Routine | Water | Surface Water | 2016-09-30 | 13:45 | MST | FOLLOWUPGKM | Water Bottle | Silver | Dissolved |  | ug/L | U | Not Detected | Final | Actual | Wet | USEPA | 200.8 | Metals in Waters by ICP/MS | TestAmerica Savannah | 2016-10-15 | 1 | 0.1 | 1 | ug/L |  | 37.15 | -109.8663
SJMH | SJMH_093016 | Sample-Routine | Water | Surface Water | 2016-09-30 | 13:45 | MST | FOLLOWUPGKM | Water Bottle | Silver | Total |  | ug/L | U | Not Detected | Final | Actual | Wet | USEPA | 200.8 | Metals in Waters by ICP/MS | TestAmerica Savannah | 2016-10-15 | 1 | 0.1 | 1 | ug/L |  | 37.15 | -109.8663
SJMH | SJMH_093016 | Sample-Routine | Water | Surface Water | 2016-09-30 | 13:45 | MST | FOLLOWUPGKM | Water Bottle | Sodium | Dissolved | 32000 | ug/L |  |  | Final | Actual | Wet | USEPA | 200.7 | Metals in Water by ICP-AES | TestAmerica Savannah | 2016-10-12 | 1000 | 480 | 1000 | ug/L |  | 37.15 | -109.8663
SJMH | SJMH_093016 | Sample-Routine | Water | Surface Water | 2016-09-30 | 13:45 | MST | FOLLOWUPGKM | Water Bottle | Sodium | Total | 33000 | ug/L |  |  | Final | Actual | Wet | USEPA | 200.7 | Metals in Water by ICP-AES | TestAmerica Savannah | 2016-10-12 | 1000 | 480 | 1000 | ug/L |  | 37.15 | -109.8663
SJMH | SJMH_093016 | Sample-Routine | Water | Surface Water | 2016-09-30 | 13:45 | MST | FOLLOWUPGKM | Water Bottle | Thallium | Dissolved |  | ug/L | U | Not Detected | Final | Actual | Wet | USEPA | 200.8 | Metals in Waters by ICP/MS | TestAmerica Savannah | 2016-10-15 | 0.2 | 0.1 | 0.2 | ug/L |  | 37.15 | -109.8663
SJMH | SJMH_093016 | Sample-Routine | Water | Surface Water | 2016-09-30 | 13:45 | MST | FOLLOWUPGKM | Water Bottle | Thallium | Total |  | ug/L | U | Not Detected | Final | Actual | Wet | USEPA | 200.8 | Metals in Waters by ICP/MS | TestAmerica Savannah | 2016-10-15 | 0.2 | 0.1 | 0.2 | ug/L |  | 37.15 | -109.8663
SJMH | SJMH_093016 | Sample-Routine | Water | Surface Water | 2016-09-30 | 13:45 | MST | FOLLOWUPGKM | Water Bottle | Total Hardness | Total | 270 | mg/L |  |  | Final | Actual | Wet | APHA | 2340B | Hardness by Calculation | TestAmerica Savannah | 2016-10-17 | 3.3 | 3.3 | 3.3 | mg/L |  | 37.15 | -109.8663
SJMH | SJMH_093016 | Sample-Routine | Water | Surface Water | 2016-09-30 | 13:45 | MST | FOLLOWUPGKM | Water Bottle | Total Suspended Solids | Total | 250 | mg/L |  |  | Final | Actual | Wet | APHA | 2540-D | Total Suspended Solids in Water | TestAmerica Savannah | 2016-10-05 | 14 | 14 | 14 | mg/L |  | 37.15 | -109.8663
SJMH | SJMH_093016 | Sample-Routine | Water | Surface Water | 2016-09-30 | 13:45 | MST | FOLLOWUPGKM | Water Bottle | Vanadium | Dissolved | 2 | ug/L |  |  | Final | Actual | Wet | USEPA | 200.8 | Metals in Waters by ICP/MS | TestAmerica Savannah | 2016-10-15 | 1 | 0.3 | 1 | ug/L |  | 37.15 | -109.8663
SJMH | SJMH_093016 | Sample-Routine | Water | Surface Water | 2016-09-30 | 13:45 | MST | FOLLOWUPGKM | Water Bottle | Vanadium | Total | 7.5 | ug/L |  |  | Final | Actual | Wet | USEPA | 200.8 | Metals in Waters by ICP/MS | TestAmerica Savannah | 2016-10-15 | 1 | 0.3 | 1 | ug/L |  | 37.15 | -109.8663
SJMH | SJMH_093016 | Sample-Routine | Water | Surface Water | 2016-09-30 | 13:45 | MST | FOLLOWUPGKM | Water Bottle | Zinc | Dissolved |  | ug/L | U | Not Detected | Final | Actual | Wet | USEPA | 200.8 | Metals in Waters by ICP/MS | TestAmerica Savannah | 2016-10-15 | 20 | 2.8 | 20 | ug/L |  | 37.15 | -109.8663
SJMH | SJMH_093016 | Sample-Routine | Water | Surface Water | 2016-09-30 | 13:45 | MST | FOLLOWUPGKM | Water Bottle | Zinc | Total | 20 | ug/L |  |  | Final | Actual | Wet | USEPA | 200.8 | Metals in Waters by ICP/MS | TestAmerica Savannah | 2016-10-15 | 20 | 2.8 | 20 | ug/L |  | 37.15 | -109.8663
SJMH | SJMH_SED_090116 | Sample-Routine | Sediment |  | 2016-09-01 | 10:00 | MST | FOLLOWUPGKM | Disposable plastic scoop | Aluminum | Total | 5200 | mg/Kg | J |  | Final | Actual | Dry | USEPA | 6010C | Inductively Coupled Plasma - Atomic Emission Spectroscopy (ICP-AES) | TestAmerica Savannah | 2016-09-08 | 9 | 1.4 | 9 | mg/Kg |  | 37.15 | -109.8663
SJMH | SJMH_SED_090116 | Sample-Routine | Sediment |  | 2016-09-01 | 10:00 | MST | FOLLOWUPGKM | Disposable plastic scoop | Arsenic | Total | 1.8 | mg/Kg | J |  | Final | Actual | Dry | USEPA | 6020A | ICP-MS | TestAmerica Savannah | 2016-09-09 | 0.73 | 0.062 | 0.73 | mg/Kg |  | 37.15 | -109.8663
SJMH | SJMH_SED_090116 | Sample-Routine | Sediment |  | 2016-09-01 | 10:00 | MST | FOLLOWUPGKM | Disposable plastic scoop | Barium | Total | 440 | mg/Kg | J |  | Final | Actual | Dry | USEPA | 6020A | ICP-MS | TestAmerica Savannah | 2016-09-09 | 0.24 | 0.086 | 0.24 | mg/Kg |  | 37.15 | -109.8663
SJMH | SJMH_SED_090116 | Sample-Routine | Sediment |  | 2016-09-01 | 10:00 | MST | FOLLOWUPGKM | Disposable plastic scoop | Beryllium | Total | 0.27 | mg/Kg | J |  | Final | Actual | Dry | USEPA | 6020A | ICP-MS | TestAmerica Savannah | 2016-09-09 | 0.12 | 0.027 | 0.12 | mg/Kg |  | 37.15 | -109.8663
SJMH | SJMH_SED_090116 | Sample-Routine | Sediment |  | 2016-09-01 | 10:00 | MST | FOLLOWUPGKM | Disposable plastic scoop | Cadmium | Total | 0.08 | mg/Kg | J |  | Final | Actual | Dry | USEPA | 6020A | ICP-MS | TestAmerica Savannah | 2016-09-09 | 0.12 | 0.011 | 0.12 | mg/Kg |  | 37.15 | -109.8663
SJMH | SJMH_SED_090116 | Sample-Routine | Sediment |  | 2016-09-01 | 10:00 | MST | FOLLOWUPGKM | Disposable plastic scoop | Calcium | Total | 21000 | mg/Kg | J |  | Final | Actual | Dry | USEPA | 6010C | Inductively Coupled Plasma - Atomic Emission Spectroscopy (ICP-AES) | TestAmerica Savannah | 2016-09-08 | 45 | 13 | 45 | mg/Kg |  | 37.15 | -109.8663
SJMH | SJMH_SED_090116 | Sample-Routine | Sediment |  | 2016-09-01 | 10:00 | MST | FOLLOWUPGKM | Disposable plastic scoop | Chromium | Total | 4.6 | mg/Kg | J |  | Final | Actual | Dry | USEPA | 6020A | ICP-MS | TestAmerica Savannah | 2016-09-09 | 0.24 | 0.093 | 0.24 | mg/Kg |  | 37.15 | -109.8663
SJMH | SJMH_SED_090116 | Sample-Routine | Sediment |  | 2016-09-01 | 10:00 | MST | FOLLOWUPGKM | Disposable plastic scoop | Cobalt | Total | 2.8 | mg/Kg | J |  | Final | Actual | Dry | USEPA | 6020A | ICP-MS | TestAmerica Savannah | 2016-09-10 | 0.11 | 0.007 | 0.11 | mg/Kg |  | 37.15 | -109.8663
SJMH | SJMH_SED_090116 | Sample-Routine | Sediment |  | 2016-09-01 | 10:00 | MST | FOLLOWUPGKM | Disposable plastic scoop | Copper | Total | 4.8 | mg/Kg | J |  | Final | Actual | Dry | USEPA | 6020A | ICP-MS | TestAmerica Savannah | 2016-09-10 | 0.27 | 0.076 | 0.27 | mg/Kg |  | 37.15 | -109.8663
SJMH | SJMH_SED_090116 | Sample-Routine | Sediment |  | 2016-09-01 | 10:00 | MST | FOLLOWUPGKM | Disposable plastic scoop | Iron | Total | 7400 | mg/Kg | J |  | Final | Actual | Dry | USEPA | 6010C | Inductively Coupled Plasma - Atomic Emission Spectroscopy (ICP-AES) | TestAmerica Savannah | 2016-09-08 | 14 | 3.4 | 14 | mg/Kg |  | 37.15 | -109.8663
SJMH | SJMH_SED_090116 | Sample-Routine | Sediment |  | 2016-09-01 | 10:00 | MST | FOLLOWUPGKM | Disposable plastic scoop | Lead | Total | 5.8 | mg/Kg | J |  | Final | Actual | Dry | USEPA | 6020A | ICP-MS | TestAmerica Savannah | 2016-09-09 | 0.18 | 0.022 | 0.18 | mg/Kg |  | 37.15 | -109.8663
SJMH | SJMH_SED_090116 | Sample-Routine | Sediment |  | 2016-09-01 | 10:00 | MST | FOLLOWUPGKM | Disposable plastic scoop | Magnesium | Total | 3500 | mg/Kg | J |  | Final | Actual | Dry | USEPA | 6010C | Inductively Coupled Plasma - Atomic Emission Spectroscopy (ICP-AES) | TestAmerica Savannah | 2016-09-08 | 18 | 3.3 | 18 | mg/Kg |  | 37.15 | -109.8663
SJMH | SJMH_SED_090116 | Sample-Routine | Sediment |  | 2016-09-01 | 10:00 | MST | FOLLOWUPGKM | Disposable plastic scoop | Manganese | Total | 200 | mg/Kg | J |  | Final | Actual | Dry | USEPA | 6020A | ICP-MS | TestAmerica Savannah | 2016-09-09 | 0.3 | 0.04 | 0.3 | mg/Kg |  | 37.15 | -109.8663
SJMH | SJMH_SED_090116 | Sample-Routine | Sediment |  | 2016-09-01 | 10:00 | MST | FOLLOWUPGKM | Disposable plastic scoop | Mercury | Total | 0.011 | mg/Kg | J |  | Final | Actual | Dry | USEPA | 7471A | Mercury in Solid or Semisolid Waste | TestAmerica Savannah | 2016-09-06 | 0.024 | 0.0078 | 0.024 | mg/Kg |  | 37.15 | -109.8663
SJMH | SJMH_SED_090116 | Sample-Routine | Sediment |  | 2016-09-01 | 10:00 | MST | FOLLOWUPGKM | Disposable plastic scoop | Molybdenum | Total | 0.21 | mg/Kg | J |  | Final | Actual | Dry | USEPA | 6020A | ICP-MS | TestAmerica Savannah | 2016-09-09 | 0.24 | 0.021 | 0.24 | mg/Kg |  | 37.15 | -109.8663
SJMH | SJMH_SED_090116 | Sample-Routine | Sediment |  | 2016-09-01 | 10:00 | MST | FOLLOWUPGKM | Disposable plastic scoop | Nickel | Total | 5.3 | mg/Kg | J |  | Final | Actual | Dry | USEPA | 6020A | ICP-MS | TestAmerica Savannah | 2016-09-10 | 0.16 | 0.027 | 0.16 | mg/Kg |  | 37.15 | -109.8663
SJMH | SJMH_SED_090116 | Sample-Routine | Sediment |  | 2016-09-01 | 10:00 | MST | FOLLOWUPGKM | Disposable plastic scoop | Organic carbon | Total |  | mg/Kg | UJ | Not Detected | Final | Actual | Wet | USEPA | 9060A | Total Organic Carbon in water and wastes by Carbonaceous Analyzer | TestAmerica Savannah | 2016-09-16 | 4000 | 1700 | 4000 | mg/Kg |  | 37.15 | -109.8663
SJMH | SJMH_SED_090116 | Sample-Routine | Sediment |  | 2016-09-01 | 10:00 | MST | FOLLOWUPGKM | Disposable plastic scoop | Potassium | Total | 1200 | mg/Kg | J |  | Final | Actual | Dry | USEPA | 6010C | Inductively Coupled Plasma - Atomic Emission Spectroscopy (ICP-AES) | TestAmerica Savannah | 2016-09-08 | 270 | 37 | 270 | mg/Kg |  | 37.15 | -109.8663
SJMH | SJMH_SED_090116 | Sample-Routine | Sediment |  | 2016-09-01 | 10:00 | MST | FOLLOWUPGKM | Disposable plastic scoop | Selenium | Total |  | mg/Kg | UJ | Not Detected | Final | Actual | Dry | USEPA | 6020A | ICP-MS | TestAmerica Savannah | 2016-09-09 | 0.61 | 0.16 | 0.61 | mg/Kg |  | 37.15 | -109.8663
SJMH | SJMH_SED_090116 | Sample-Routine | Sediment |  | 2016-09-01 | 10:00 | MST | FOLLOWUPGKM | Disposable plastic scoop | Silver | Total | 0.03 | mg/Kg | J- |  | Final | Actual | Dry | USEPA | 6020A | ICP-MS | TestAmerica Savannah | 2016-09-09 | 0.12 | 0.025 | 0.12 | mg/Kg |  | 37.15 | -109.8663
SJMH | SJMH_SED_090116 | Sample-Routine | Sediment |  | 2016-09-01 | 10:00 | MST | FOLLOWUPGKM | Disposable plastic scoop | Sodium | Total | 200 | mg/Kg | J |  | Final | Actual | Dry | USEPA | 6010C | Inductively Coupled Plasma - Atomic Emission Spectroscopy (ICP-AES) | TestAmerica Savannah | 2016-09-08 | 450 | 53 | 450 | mg/Kg |  | 37.15 | -109.8663
SJMH | SJMH_SED_090116 | Sample-Routine | Sediment |  | 2016-09-01 | 10:00 | MST | FOLLOWUPGKM | Disposable plastic scoop | Thallium | Total | 0.071 | mg/Kg | J |  | Final | Actual | Dry | USEPA | 6020A | ICP-MS | TestAmerica Savannah | 2016-09-09 | 0.12 | 0.0043 | 0.12 | mg/Kg |  | 37.15 | -109.8663
SJMH | SJMH_SED_090116 | Sample-Routine | Sediment |  | 2016-09-01 | 10:00 | MST | FOLLOWUPGKM | Disposable plastic scoop | Vanadium | Total | 10 | mg/Kg | J |  | Final | Actual | Dry | USEPA | 6020A | ICP-MS | TestAmerica Savannah | 2016-09-09 | 0.61 | 0.047 | 0.61 | mg/Kg |  | 37.15 | -109.8663
SJMH | SJMH_SED_090116 | Sample-Routine | Sediment |  | 2016-09-01 | 10:00 | MST | FOLLOWUPGKM | Disposable plastic scoop | Zinc | Total | 26 | mg/Kg | J |  | Final | Actual | Dry | USEPA | 6020A | ICP-MS | TestAmerica Savannah | 2016-09-09 | 1.2 | 0.38 | 1.2 | mg/Kg |  | 37.15 | -109.8663
SJMH | SJMH_SED_090116D | Sample-Routine | Sediment |  | 2016-09-01 | 10:00 | MST | FOLLOWUPGKM | Disposable plastic scoop | Aluminum | Total | 5500 | mg/Kg | J |  | Final | Actual | Dry | USEPA | 6010C | Inductively Coupled Plasma - Atomic Emission Spectroscopy (ICP-AES) | TestAmerica Savannah | 2016-09-08 | 11 | 1.7 | 11 | mg/Kg |  | 37.15 | -109.8663
SJMH | SJMH_SED_090116D | Sample-Routine | Sediment |  | 2016-09-01 | 10:00 | MST | FOLLOWUPGKM | Disposable plastic scoop | Antimony | Total | 0.034 | mg/Kg | J- |  | Final | Actual | Dry | USEPA | 6020A | ICP-MS | TestAmerica Savannah | 2016-09-09 | 0.25 | 0.018 | 0.25 | mg/Kg |  | 37.15 | -109.8663
SJMH | SJMH_SED_090116D | Sample-Routine | Sediment |  | 2016-09-01 | 10:00 | MST | FOLLOWUPGKM | Disposable plastic scoop | Arsenic | Total | 1.9 | mg/Kg | J |  | Final | Actual | Dry | USEPA | 6020A | ICP-MS | TestAmerica Savannah | 2016-09-09 | 0.76 | 0.064 | 0.76 | mg/Kg |  | 37.15 | -109.8663
SJMH | SJMH_SED_090116D | Sample-Routine | Sediment |  | 2016-09-01 | 10:00 | MST | FOLLOWUPGKM | Disposable plastic scoop | Barium | Total | 390 | mg/Kg | J |  | Final | Actual | Dry | USEPA | 6020A | ICP-MS | TestAmerica Savannah | 2016-09-09 | 0.25 | 0.09 | 0.25 | mg/Kg |  | 37.15 | -109.8663
SJMH | SJMH_SED_090116D | Sample-Routine | Sediment |  | 2016-09-01 | 10:00 | MST | FOLLOWUPGKM | Disposable plastic scoop | Beryllium | Total | 0.35 | mg/Kg | J |  | Final | Actual | Dry | USEPA | 6020A | ICP-MS | TestAmerica Savannah | 2016-09-09 | 0.13 | 0.029 | 0.13 | mg/Kg |  | 37.15 | -109.8663
SJMH | SJMH_SED_090116D | Sample-Routine | Sediment |  | 2016-09-01 | 10:00 | MST | FOLLOWUPGKM | Disposable plastic scoop | Cadmium | Total | 0.1 | mg/Kg | J |  | Final | Actual | Dry | USEPA | 6020A | ICP-MS | TestAmerica Savannah | 2016-09-09 | 0.13 | 0.012 | 0.13 | mg/Kg |  | 37.15 | -109.8663
SJMH | SJMH_SED_090116D | Sample-Routine | Sediment |  | 2016-09-01 | 10:00 | MST | FOLLOWUPGKM | Disposable plastic scoop | Calcium | Total | 22000 | mg/Kg | J |  | Final | Actual | Dry | USEPA | 6010C | Inductively Coupled Plasma - Atomic Emission Spectroscopy (ICP-AES) | TestAmerica Savannah | 2016-09-08 | 54 | 15 | 54 | mg/Kg |  | 37.15 | -109.8663
SJMH | SJMH_SED_090116D | Sample-Routine | Sediment |  | 2016-09-01 | 10:00 | MST | FOLLOWUPGKM | Disposable plastic scoop | Chromium | Total | 5.2 | mg/Kg | J |  | Final | Actual | Dry | USEPA | 6020A | ICP-MS | TestAmerica Savannah | 2016-09-09 | 0.25 | 0.097 | 0.25 | mg/Kg |  | 37.15 | -109.8663
SJMH | SJMH_SED_090116D | Sample-Routine | Sediment |  | 2016-09-01 | 10:00 | MST | FOLLOWUPGKM | Disposable plastic scoop | Cobalt | Total | 2.7 | mg/Kg | J |  | Final | Actual | Dry | USEPA | 6020A | ICP-MS | TestAmerica Savannah | 2016-09-10 | 0.12 | 0.0081 | 0.12 | mg/Kg |  | 37.15 | -109.8663
SJMH | SJMH_SED_090116D | Sample-Routine | Sediment |  | 2016-09-01 | 10:00 | MST | FOLLOWUPGKM | Disposable plastic scoop | Copper | Total | 4.8 | mg/Kg | J |  | Final | Actual | Dry | USEPA | 6020A | ICP-MS | TestAmerica Savannah | 2016-09-10 | 0.31 | 0.087 | 0.31 | mg/Kg |  | 37.15 | -109.8663
SJMH | SJMH_SED_090116D | Sample-Routine | Sediment |  | 2016-09-01 | 10:00 | MST | FOLLOWUPGKM | Disposable plastic scoop | Iron | Total | 7800 | mg/Kg | J |  | Final | Actual | Dry | USEPA | 6010C | Inductively Coupled Plasma - Atomic Emission Spectroscopy (ICP-AES) | TestAmerica Savannah | 2016-09-07 | 16 | 4.1 | 16 | mg/Kg |  | 37.15 | -109.8663
SJMH | SJMH_SED_090116D | Sample-Routine | Sediment |  | 2016-09-01 | 10:00 | MST | FOLLOWUPGKM | Disposable plastic scoop | Lead | Total | 6.1 | mg/Kg | J |  | Final | Actual | Dry | USEPA | 6020A | ICP-MS | TestAmerica Savannah | 2016-09-09 | 0.19 | 0.023 | 0.19 | mg/Kg |  | 37.15 | -109.8663
SJMH | SJMH_SED_090116D | Sample-Routine | Sediment |  | 2016-09-01 | 10:00 | MST | FOLLOWUPGKM | Disposable plastic scoop | Magnesium | Total | 3700 | mg/Kg | J |  | Final | Actual | Dry | USEPA | 6010C | Inductively Coupled Plasma - Atomic Emission Spectroscopy (ICP-AES) | TestAmerica Savannah | 2016-09-07 | 22 | 4 | 22 | mg/Kg |  | 37.15 | -109.8663
SJMH | SJMH_SED_090116D | Sample-Routine | Sediment |  | 2016-09-01 | 10:00 | MST | FOLLOWUPGKM | Disposable plastic scoop | Manganese | Total | 230 | mg/Kg | J |  | Final | Actual | Dry | USEPA | 6020A | ICP-MS | TestAmerica Savannah | 2016-09-09 | 0.32 | 0.042 | 0.32 | mg/Kg |  | 37.15 | -109.8663
SJMH | SJMH_SED_090116D | Sample-Routine | Sediment |  | 2016-09-01 | 10:00 | MST | FOLLOWUPGKM | Disposable plastic scoop | Mercury | Total |  | mg/Kg | UJ | Not Detected | Final | Actual | Dry | USEPA | 7471A | Mercury in Solid or Semisolid Waste | TestAmerica Savannah | 2016-09-06 | 0.025 | 0.0082 | 0.025 | mg/Kg |  | 37.15 | -109.8663
SJMH | SJMH_SED_090116D | Sample-Routine | Sediment |  | 2016-09-01 | 10:00 | MST | FOLLOWUPGKM | Disposable plastic scoop | Molybdenum | Total | 0.29 | mg/Kg | J |  | Final | Actual | Dry | USEPA | 6020A | ICP-MS | TestAmerica Savannah | 2016-09-09 | 0.25 | 0.022 | 0.25 | mg/Kg |  | 37.15 | -109.8663
SJMH | SJMH_SED_090116D | Sample-Routine | Sediment |  | 2016-09-01 | 10:00 | MST | FOLLOWUPGKM | Disposable plastic scoop | Nickel | Total | 5.1 | mg/Kg | J |  | Final | Actual | Dry | USEPA | 6020A | ICP-MS | TestAmerica Savannah | 2016-09-10 | 0.18 | 0.031 | 0.18 | mg/Kg |  | 37.15 | -109.8663
SJMH | SJMH_SED_090116D | Sample-Routine | Sediment |  | 2016-09-01 | 10:00 | MST | FOLLOWUPGKM | Disposable plastic scoop | Organic carbon | Total |  | mg/Kg | UJ | Not Detected | Final | Actual | Wet | USEPA | 9060A | Total Organic Carbon in water and wastes by Carbonaceous Analyzer | TestAmerica Savannah | 2016-09-16 | 4000 | 1700 | 4000 | mg/Kg |  | 37.15 | -109.8663
SJMH | SJMH_SED_090116D | Sample-Routine | Sediment |  | 2016-09-01 | 10:00 | MST | FOLLOWUPGKM | Disposable plastic scoop | Potassium | Total | 1300 | mg/Kg | J |  | Final | Actual | Dry | USEPA | 6010C | Inductively Coupled Plasma - Atomic Emission Spectroscopy (ICP-AES) | TestAmerica Savannah | 2016-09-07 | 330 | 45 | 330 | mg/Kg |  | 37.15 | -109.8663
SJMH | SJMH_SED_090116D | Sample-Routine | Sediment |  | 2016-09-01 | 10:00 | MST | FOLLOWUPGKM | Disposable plastic scoop | Selenium | Total | 0.18 | mg/Kg | J |  | Final | Actual | Dry | USEPA | 6020A | ICP-MS | TestAmerica Savannah | 2016-09-09 | 0.64 | 0.17 | 0.64 | mg/Kg |  | 37.15 | -109.8663
SJMH | SJMH_SED_090116D | Sample-Routine | Sediment |  | 2016-09-01 | 10:00 | MST | FOLLOWUPGKM | Disposable plastic scoop | Silver | Total | 0.032 | mg/Kg | J- |  | Final | Actual | Dry | USEPA | 6020A | ICP-MS | TestAmerica Savannah | 2016-09-09 | 0.13 | 0.026 | 0.13 | mg/Kg |  | 37.15 | -109.8663
SJMH | SJMH_SED_090116D | Sample-Routine | Sediment |  | 2016-09-01 | 10:00 | MST | FOLLOWUPGKM | Disposable plastic scoop | Sodium | Total | 210 | mg/Kg | J |  | Final | Actual | Dry | USEPA | 6010C | Inductively Coupled Plasma - Atomic Emission Spectroscopy (ICP-AES) | TestAmerica Savannah | 2016-09-07 | 540 | 64 | 540 | mg/Kg |  | 37.15 | -109.8663
SJMH | SJMH_SED_090116D | Sample-Routine | Sediment |  | 2016-09-01 | 10:00 | MST | FOLLOWUPGKM | Disposable plastic scoop | Thallium | Total | 0.085 | mg/Kg | J |  | Final | Actual | Dry | USEPA | 6020A | ICP-MS | TestAmerica Savannah | 2016-09-09 | 0.13 | 0.0045 | 0.13 | mg/Kg |  | 37.15 | -109.8663
SJMH | SJMH_SED_090116D | Sample-Routine | Sediment |  | 2016-09-01 | 10:00 | MST | FOLLOWUPGKM | Disposable plastic scoop | Vanadium | Total | 11 | mg/Kg | J |  | Final | Actual | Dry | USEPA | 6020A | ICP-MS | TestAmerica Savannah | 2016-09-09 | 0.64 | 0.049 | 0.64 | mg/Kg |  | 37.15 | -109.8663
SJMH | SJMH_SED_090116D | Sample-Routine | Sediment |  | 2016-09-01 | 10:00 | MST | FOLLOWUPGKM | Disposable plastic scoop | Zinc | Total | 24 | mg/Kg | J |  | Final | Actual | Dry | USEPA | 6020A | ICP-MS | TestAmerica Savannah | 2016-09-09 | 1.3 | 0.4 | 1.3 | mg/Kg |  | 37.15 | -109.8663
SJMH | SJMH_SED_093016 | Sample-Routine | Sediment |  | 2016-09-30 | 13:45 | MST | FOLLOWUPGKM | Disposable plastic scoop | Aluminum | Total | 8800 | mg/Kg |  |  | Final | Actual | Dry | USEPA | 6010C | Inductively Coupled Plasma - Atomic Emission Spectroscopy (ICP-AES) | TestAmerica Savannah | 2016-10-11 | 24 | 3.8 | 24 | mg/Kg |  | 37.15 | -109.8663
SJMH | SJMH_SED_093016 | Sample-Routine | Sediment |  | 2016-09-30 | 13:45 | MST | FOLLOWUPGKM | Disposable plastic scoop | Antimony | Total | 0.12 | mg/Kg | J |  | Final | Actual | Dry | USEPA | 6020A | ICP-MS | TestAmerica Savannah | 2016-10-17 | 1.2 | 0.12 | 1.2 | mg/Kg |  | 37.15 | -109.8663
SJMH | SJMH_SED_093016 | Sample-Routine | Sediment |  | 2016-09-30 | 13:45 | MST | FOLLOWUPGKM | Disposable plastic scoop | Arsenic | Total | 4.1 | mg/Kg |  |  | Final | Actual | Dry | USEPA | 6020A | ICP-MS | TestAmerica Savannah | 2016-10-17 | 0.36 | 0.12 | 0.36 | mg/Kg |  | 37.15 | -109.8663
SJMH | SJMH_SED_093016 | Sample-Routine | Sediment |  | 2016-09-30 | 13:45 | MST | FOLLOWUPGKM | Disposable plastic scoop | Barium | Total | 210 | mg/Kg |  |  | Final | Actual | Dry | USEPA | 6020A | ICP-MS | TestAmerica Savannah | 2016-10-17 | 0.61 | 0.073 | 0.61 | mg/Kg |  | 37.15 | -109.8663
SJMH | SJMH_SED_093016 | Sample-Routine | Sediment |  | 2016-09-30 | 13:45 | MST | FOLLOWUPGKM | Disposable plastic scoop | Beryllium | Total | 0.6 | mg/Kg |  |  | Final | Actual | Dry | USEPA | 6020A | ICP-MS | TestAmerica Savannah | 2016-10-17 | 0.061 | 0.018 | 0.061 | mg/Kg |  | 37.15 | -109.8663
SJMH | SJMH_SED_093016 | Sample-Routine | Sediment |  | 2016-09-30 | 13:45 | MST | FOLLOWUPGKM | Disposable plastic scoop | Cadmium | Total | 0.17 | mg/Kg |  |  | Final | Actual | Dry | USEPA | 6020A | ICP-MS | TestAmerica Savannah | 2016-10-17 | 0.061 | 0.018 | 0.061 | mg/Kg |  | 37.15 | -109.8663
SJMH | SJMH_SED_093016 | Sample-Routine | Sediment |  | 2016-09-30 | 13:45 | MST | FOLLOWUPGKM | Disposable plastic scoop | Calcium | Total | 32000 | mg/Kg |  |  | Final | Actual | Dry | USEPA | 6010C | Inductively Coupled Plasma - Atomic Emission Spectroscopy (ICP-AES) | TestAmerica Savannah | 2016-10-11 | 61 | 6.3 | 61 | mg/Kg |  | 37.15 | -109.8663
SJMH | SJMH_SED_093016 | Sample-Routine | Sediment |  | 2016-09-30 | 13:45 | MST | FOLLOWUPGKM | Disposable plastic scoop | Chromium | Total | 8.4 | mg/Kg |  |  | Final | Actual | Dry | USEPA | 6020A | ICP-MS | TestAmerica Savannah | 2016-10-17 | 1.2 | 0.13 | 1.2 | mg/Kg |  | 37.15 | -109.8663
SJMH | SJMH_SED_093016 | Sample-Routine | Sediment |  | 2016-09-30 | 13:45 | MST | FOLLOWUPGKM | Disposable plastic scoop | Cobalt | Total | 5.2 | mg/Kg |  |  | Final | Actual | Dry | USEPA | 6020A | ICP-MS | TestAmerica Savannah | 2016-10-17 | 0.061 | 0.012 | 0.061 | mg/Kg |  | 37.15 | -109.8663
SJMH | SJMH_SED_093016 | Sample-Routine | Sediment |  | 2016-09-30 | 13:45 | MST | FOLLOWUPGKM | Disposable plastic scoop | Copper | Total | 11 | mg/Kg |  |  | Final | Actual | Dry | USEPA | 6020A | ICP-MS | TestAmerica Savannah | 2016-10-17 | 0.61 | 0.16 | 0.61 | mg/Kg |  | 37.15 | -109.8663
SJMH | SJMH_SED_093016 | Sample-Routine | Sediment |  | 2016-09-30 | 13:45 | MST | FOLLOWUPGKM | Disposable plastic scoop | Iron | Total | 12000 | mg/Kg |  |  | Final | Actual | Dry | USEPA | 6010C | Inductively Coupled Plasma - Atomic Emission Spectroscopy (ICP-AES) | TestAmerica Savannah | 2016-10-11 | 24 | 6.4 | 24 | mg/Kg |  | 37.15 | -109.8663
SJMH | SJMH_SED_093016 | Sample-Routine | Sediment |  | 2016-09-30 | 13:45 | MST | FOLLOWUPGKM | Disposable plastic scoop | Lead | Total | 9.7 | mg/Kg |  |  | Final | Actual | Dry | USEPA | 6020A | ICP-MS | TestAmerica Savannah | 2016-10-17 | 0.24 | 0.061 | 0.24 | mg/Kg |  | 37.15 | -109.8663
SJMH | SJMH_SED_093016 | Sample-Routine | Sediment |  | 2016-09-30 | 13:45 | MST | FOLLOWUPGKM | Disposable plastic scoop | Magnesium | Total | 6200 | mg/Kg |  |  | Final | Actual | Dry | USEPA | 6010C | Inductively Coupled Plasma - Atomic Emission Spectroscopy (ICP-AES) | TestAmerica Savannah | 2016-10-11 | 61 | 11 | 61 | mg/Kg |  | 37.15 | -109.8663
SJMH | SJMH_SED_093016 | Sample-Routine | Sediment |  | 2016-09-30 | 13:45 | MST | FOLLOWUPGKM | Disposable plastic scoop | Manganese | Total | 340 | mg/Kg |  |  | Final | Actual | Dry | USEPA | 6020A | ICP-MS | TestAmerica Savannah | 2016-10-21 | 1.2 | 0.14 | 1.2 | mg/Kg |  | 37.15 | -109.8663
SJMH | SJMH_SED_093016 | Sample-Routine | Sediment |  | 2016-09-30 | 13:45 | MST | FOLLOWUPGKM | Disposable plastic scoop | Mercury | Total |  | mg/Kg | U | Not Detected | Final | Actual | Dry | USEPA | 7471A | Mercury in Solid or Semisolid Waste | TestAmerica Savannah | 2016-10-12 | 0.028 | 0.011 | 0.028 | mg/Kg |  | 37.15 | -109.8663
SJMH | SJMH_SED_093016 | Sample-Routine | Sediment |  | 2016-09-30 | 13:45 | MST | FOLLOWUPGKM | Disposable plastic scoop | Molybdenum | Total | 0.62 | mg/Kg | J |  | Final | Actual | Dry | USEPA | 6020A | ICP-MS | TestAmerica Savannah | 2016-10-17 | 1.2 | 0.097 | 1.2 | mg/Kg |  | 37.15 | -109.8663
SJMH | SJMH_SED_093016 | Sample-Routine | Sediment |  | 2016-09-30 | 13:45 | MST | FOLLOWUPGKM | Disposable plastic scoop | Nickel | Total | 9.7 | mg/Kg |  |  | Final | Actual | Dry | USEPA | 6020A | ICP-MS | TestAmerica Savannah | 2016-10-17 | 1.2 | 0.31 | 1.2 | mg/Kg |  | 37.15 | -109.8663
SJMH | SJMH_SED_093016 | Sample-Routine | Sediment |  | 2016-09-30 | 13:45 | MST | FOLLOWUPGKM | Disposable plastic scoop | Organic carbon | Total |  | mg/Kg | U | Not Detected | Final | Actual | Wet | USEPA | 9060A | Total Organic Carbon in water and wastes by Carbonaceous Analyzer | TestAmerica Savannah | 2016-10-13 | 4000 | 1700 | 4000 | mg/Kg |  | 37.15 | -109.8663
SJMH | SJMH_SED_093016 | Sample-Routine | Sediment |  | 2016-09-30 | 13:45 | MST | FOLLOWUPGKM | Disposable plastic scoop | Potassium | Total | 2000 | mg/Kg |  |  | Final | Actual | Dry | USEPA | 6010C | Inductively Coupled Plasma - Atomic Emission Spectroscopy (ICP-AES) | TestAmerica Savannah | 2016-10-11 | 120 | 3 | 120 | mg/Kg |  | 37.15 | -109.8663
SJMH | SJMH_SED_093016 | Sample-Routine | Sediment |  | 2016-09-30 | 13:45 | MST | FOLLOWUPGKM | Disposable plastic scoop | Selenium | Total | 4.3 | mg/Kg |  |  | Final | Actual | Dry | USEPA | 6020A | ICP-MS | TestAmerica Savannah | 2016-10-17 | 0.61 | 0.12 | 0.61 | mg/Kg |  | 37.15 | -109.8663
SJMH | SJMH_SED_093016 | Sample-Routine | Sediment |  | 2016-09-30 | 13:45 | MST | FOLLOWUPGKM | Disposable plastic scoop | Silver | Total | 0.069 | mg/Kg | J |  | Final | Actual | Dry | USEPA | 6020A | ICP-MS | TestAmerica Savannah | 2016-10-17 | 0.12 | 0.012 | 0.12 | mg/Kg |  | 37.15 | -109.8663
SJMH | SJMH_SED_093016 | Sample-Routine | Sediment |  | 2016-09-30 | 13:45 | MST | FOLLOWUPGKM | Disposable plastic scoop | Sodium | Total | 320 | mg/Kg |  |  | Final | Actual | Dry | USEPA | 6010C | Inductively Coupled Plasma - Atomic Emission Spectroscopy (ICP-AES) | TestAmerica Savannah | 2016-10-11 | 240 | 58 | 240 | mg/Kg |  | 37.15 | -109.8663
SJMH | SJMH_SED_093016 | Sample-Routine | Sediment |  | 2016-09-30 | 13:45 | MST | FOLLOWUPGKM | Disposable plastic scoop | Thallium | Total | 0.14 | mg/Kg |  |  | Final | Actual | Dry | USEPA | 6020A | ICP-MS | TestAmerica Savannah | 2016-10-17 | 0.12 | 0.061 | 0.12 | mg/Kg |  | 37.15 | -109.8663
SJMH | SJMH_SED_093016 | Sample-Routine | Sediment |  | 2016-09-30 | 13:45 | MST | FOLLOWUPGKM | Disposable plastic scoop | Vanadium | Total | 18 | mg/Kg |  |  | Final | Actual | Dry | USEPA | 6020A | ICP-MS | TestAmerica Savannah | 2016-10-17 | 0.61 | 0.33 | 0.61 | mg/Kg |  | 37.15 | -109.8663
SJMH | SJMH_SED_093016 | Sample-Routine | Sediment |  | 2016-09-30 | 13:45 | MST | FOLLOWUPGKM | Disposable plastic scoop | Zinc | Total | 38 | mg/Kg |  |  | Final | Actual | Dry | USEPA | 6020A | ICP-MS | TestAmerica Savannah | 2016-10-17 | 2.4 | 1.2 | 2.4 | mg/Kg |  | 37.15 | -109.8663
SJSR | SJSR_083016 | Sample-Routine | Water | Surface Water | 2016-08-30 | 12:00 | MST | FOLLOWUPGKM | Water Bottle | Alkalinity, total | Total | 130 | mg/L |  |  | Final | Actual | Wet | APHA | 2320-B | Alkalinity by Gran Titration | TestAmerica Savannah | 2016-09-06 | 5 | 5 | 5 | mg/L |  | 36.7816 | -108.6928
SJSR | SJSR_083016 | Sample-Routine | Water | Surface Water | 2016-08-30 | 12:00 | MST | FOLLOWUPGKM | Water Bottle | Mercury | Dissolved | 0.0018 | ug/L |  |  | Final | Actual | Wet | USEPA | 1631E | Mercury in Water by Oxidation, Purge and Trap, and CVAFS | TestAmerica Savannah | 2016-09-14 | 0.0005 | 0.0002 | 0.0005 | ug/L |  | 36.7816 | -108.6928
SJSR | SJSR_083016 | Sample-Routine | Water | Surface Water | 2016-08-30 | 12:00 | MST | FOLLOWUPGKM | Water Bottle | Mercury | Total | 0.062 | ug/L |  |  | Final | Actual | Wet | USEPA | 1631E | Mercury in Water by Oxidation, Purge and Trap, and CVAFS | TestAmerica Savannah | 2016-09-14 | 0.0025 | 0.001 | 0.0025 | ug/L |  | 36.7816 | -108.6928
SJSR | SJSR_083016 | Sample-Routine | Water | Surface Water | 2016-08-30 | 12:00 | MST | FOLLOWUPGKM | Water Bottle | Organic carbon | Total | 3.2 | mg/L |  |  | Final | Actual | Wet | APHA | 5310-B | Total Organic Carbon by Combustion-Infrared Method | TestAmerica Savannah | 2016-09-06 | 1 | 0.5 | 1 | mg/L |  | 36.7816 | -108.6928
SJSR | SJSR_083016 | Sample-Routine | Water | Surface Water | 2016-08-30 | 12:00 | MST | FOLLOWUPGKM | Water Bottle | Organic carbon | Total | 3.5 | mg/L |  |  | Final | Actual | Wet | APHA | 5310-B | Total Organic Carbon by Combustion-Infrared Method | TestAmerica Savannah | 2016-09-06 | 1 | 0.5 | 1 | mg/L |  | 36.7816 | -108.6928
SJSR | SJSR_083016 | Sample-Routine | Water | Surface Water | 2016-08-30 | 12:00 | MST | FOLLOWUPGKM | Water Bottle | Total Hardness | Total | 280 | mg/L |  |  | Final | Actual | Wet | APHA | 2340B | Hardness by Calculation | TestAmerica Savannah | 2016-09-09 | 3.3 | 3.3 | 3.3 | mg/L |  | 36.7816 | -108.6928
SJSR | SJSR_083016 | Sample-Routine | Water | Surface Water | 2016-08-30 | 12:00 | MST | FOLLOWUPGKM | Water Bottle | Total Suspended Solids | Total | 3600 | mg/L |  |  | Final | Actual | Wet | APHA | 2540-D | Total Suspended Solids in Water | TestAmerica Savannah | 2016-09-04 | 100 | 100 | 100 | mg/L |  | 36.7816 | -108.6928
SJSR | SJSR_092816 | Sample-Routine | Water | Surface Water | 2016-09-28 | 14:15 | MST | FOLLOWUPGKM | Water Bottle | Alkalinity, total | Total | 110 | mg/L |  |  | Final | Actual | Wet | APHA | 2320-B | Alkalinity by Gran Titration | TestAmerica Savannah | 2016-10-03 | 5 | 5 | 5 | mg/L |  | 36.7816 | -108.6928
SJSR | SJSR_092816 | Sample-Routine | Water | Surface Water | 2016-09-28 | 14:15 | MST | FOLLOWUPGKM | Water Bottle | Aluminum | Dissolved |  | ug/L | U | Not Detected | Final | Actual | Wet | USEPA | 200.7 | Metals in Water by ICP-AES | TestAmerica Savannah | 2016-10-10 | 200 | 24 | 200 | ug/L | 0.45 µ filtered | 36.7816 | -108.6928
SJSR | SJSR_092816 | Sample-Routine | Water | Surface Water | 2016-09-28 | 14:15 | MST | FOLLOWUPGKM | Water Bottle | Aluminum | Dissolved | 11 | ug/L |  |  | Final | Actual | Wet | USEPA | 200.8 | Metals in Waters by ICP/MS | TestAmerica Savannah | 2016-10-10 | 10 | 4.6 | 10 | ug/L | 0.45 µ filtered | 36.7816 | -108.6928
SJSR | SJSR_092816 | Sample-Routine | Water | Surface Water | 2016-09-28 | 14:15 | MST | FOLLOWUPGKM | Water Bottle | Aluminum | Total | 3600 | ug/L |  |  | Final | Actual | Wet | USEPA | 200.7 | Metals in Water by ICP-AES | TestAmerica Savannah | 2016-10-10 | 200 | 24 | 200 | ug/L |  | 36.7816 | -108.6928
SJSR | SJSR_092816 | Sample-Routine | Water | Surface Water | 2016-09-28 | 14:15 | MST | FOLLOWUPGKM | Water Bottle | Antimony | Dissolved |  | ug/L | U | Not Detected | Final | Actual | Wet | USEPA | 200.8 | Metals in Waters by ICP/MS | TestAmerica Savannah | 2016-10-10 | 1 | 0.4 | 1 | ug/L |  | 36.7816 | -108.6928
SJSR | SJSR_092816 | Sample-Routine | Water | Surface Water | 2016-09-28 | 14:15 | MST | FOLLOWUPGKM | Water Bottle | Antimony | Total |  | ug/L | U | Not Detected | Final | Actual | Wet | USEPA | 200.8 | Metals in Waters by ICP/MS | TestAmerica Savannah | 2016-10-10 | 1 | 0.4 | 1 | ug/L |  | 36.7816 | -108.6928
SJSR | SJSR_092816 | Sample-Routine | Water | Surface Water | 2016-09-28 | 14:15 | MST | FOLLOWUPGKM | Water Bottle | Arsenic | Dissolved | 0.43 | ug/L | J |  | Final | Actual | Wet | USEPA | 200.8 | Metals in Waters by ICP/MS | TestAmerica Savannah | 2016-10-10 | 1 | 0.37 | 1 | ug/L |  | 36.7816 | -108.6928
SJSR | SJSR_092816 | Sample-Routine | Water | Surface Water | 2016-09-28 | 14:15 | MST | FOLLOWUPGKM | Water Bottle | Arsenic | Total | 1 | ug/L |  |  | Final | Actual | Wet | USEPA | 200.8 | Metals in Waters by ICP/MS | TestAmerica Savannah | 2016-10-10 | 1 | 0.37 | 1 | ug/L |  | 36.7816 | -108.6928
SJSR | SJSR_092816 | Sample-Routine | Water | Surface Water | 2016-09-28 | 14:15 | MST | FOLLOWUPGKM | Water Bottle | Barium | Dissolved | 81 | ug/L |  |  | Final | Actual | Wet | USEPA | 200.8 | Metals in Waters by ICP/MS | TestAmerica Savannah | 2016-10-10 | 2 | 0.14 | 2 | ug/L |  | 36.7816 | -108.6928
SJSR | SJSR_092816 | Sample-Routine | Water | Surface Water | 2016-09-28 | 14:15 | MST | FOLLOWUPGKM | Water Bottle | Barium | Total | 120 | ug/L |  |  | Final | Actual | Wet | USEPA | 200.8 | Metals in Waters by ICP/MS | TestAmerica Savannah | 2016-10-10 | 2 | 0.14 | 2 | ug/L |  | 36.7816 | -108.6928
SJSR | SJSR_092816 | Sample-Routine | Water | Surface Water | 2016-09-28 | 14:15 | MST | FOLLOWUPGKM | Water Bottle | Beryllium | Dissolved |  | ug/L | U | Not Detected | Final | Actual | Wet | USEPA | 200.8 | Metals in Waters by ICP/MS | TestAmerica Savannah | 2016-10-10 | 0.4 | 0.15 | 0.4 | ug/L |  | 36.7816 | -108.6928
SJSR | SJSR_092816 | Sample-Routine | Water | Surface Water | 2016-09-28 | 14:15 | MST | FOLLOWUPGKM | Water Bottle | Beryllium | Total | 0.17 | ug/L | J |  | Final | Actual | Wet | USEPA | 200.8 | Metals in Waters by ICP/MS | TestAmerica Savannah | 2016-10-10 | 0.4 | 0.15 | 0.4 | ug/L |  | 36.7816 | -108.6928
SJSR | SJSR_092816 | Sample-Routine | Water | Surface Water | 2016-09-28 | 14:15 | MST | FOLLOWUPGKM | Water Bottle | Cadmium | Dissolved |  | ug/L | U | Not Detected | Final | Actual | Wet | USEPA | 200.8 | Metals in Waters by ICP/MS | TestAmerica Savannah | 2016-10-11 | 0.5 | 0.043 | 0.5 | ug/L |  | 36.7816 | -108.6928
SJSR | SJSR_092816 | Sample-Routine | Water | Surface Water | 2016-09-28 | 14:15 | MST | FOLLOWUPGKM | Water Bottle | Cadmium | Total |  | ug/L | U | Not Detected | Final | Actual | Wet | USEPA | 200.8 | Metals in Waters by ICP/MS | TestAmerica Savannah | 2016-10-11 | 0.5 | 0.043 | 0.5 | ug/L |  | 36.7816 | -108.6928
SJSR | SJSR_092816 | Sample-Routine | Water | Surface Water | 2016-09-28 | 14:15 | MST | FOLLOWUPGKM | Water Bottle | Calcium | Dissolved | 63000 | ug/L |  |  | Final | Actual | Wet | USEPA | 200.7 | Metals in Water by ICP-AES | TestAmerica Savannah | 2016-10-10 | 500 | 25 | 500 | ug/L |  | 36.7816 | -108.6928
SJSR | SJSR_092816 | Sample-Routine | Water | Surface Water | 2016-09-28 | 14:15 | MST | FOLLOWUPGKM | Water Bottle | Calcium | Total | 69000 | ug/L |  |  | Final | Actual | Wet | USEPA | 200.7 | Metals in Water by ICP-AES | TestAmerica Savannah | 2016-10-10 | 500 | 25 | 500 | ug/L |  | 36.7816 | -108.6928
SJSR | SJSR_092816 | Sample-Routine | Water | Surface Water | 2016-09-28 | 14:15 | MST | FOLLOWUPGKM | Water Bottle | Chromium | Dissolved |  | ug/L | U | Not Detected | Final | Actual | Wet | USEPA | 200.8 | Metals in Waters by ICP/MS | TestAmerica Savannah | 2016-10-10 | 2 | 1 | 2 | ug/L |  | 36.7816 | -108.6928
SJSR | SJSR_092816 | Sample-Routine | Water | Surface Water | 2016-09-28 | 14:15 | MST | FOLLOWUPGKM | Water Bottle | Chromium | Total | 1.7 | ug/L | J |  | Final | Actual | Wet | USEPA | 200.8 | Metals in Waters by ICP/MS | TestAmerica Savannah | 2016-10-10 | 2 | 1 | 2 | ug/L |  | 36.7816 | -108.6928
SJSR | SJSR_092816 | Sample-Routine | Water | Surface Water | 2016-09-28 | 14:15 | MST | FOLLOWUPGKM | Water Bottle | Cobalt | Dissolved | 0.7 | ug/L |  |  | Final | Actual | Wet | USEPA | 200.8 | Metals in Waters by ICP/MS | TestAmerica Savannah | 2016-10-10 | 0.4 | 0.12 | 0.4 | ug/L |  | 36.7816 | -108.6928
SJSR | SJSR_092816 | Sample-Routine | Water | Surface Water | 2016-09-28 | 14:15 | MST | FOLLOWUPGKM | Water Bottle | Cobalt | Total | 1.6 | ug/L |  |  | Final | Actual | Wet | USEPA | 200.8 | Metals in Waters by ICP/MS | TestAmerica Savannah | 2016-10-10 | 0.4 | 0.12 | 0.4 | ug/L |  | 36.7816 | -108.6928
SJSR | SJSR_092816 | Sample-Routine | Water | Surface Water | 2016-09-28 | 14:15 | MST | FOLLOWUPGKM | Water Bottle | Copper | Dissolved | 1.2 | ug/L | J |  | Final | Actual | Wet | USEPA | 200.8 | Metals in Waters by ICP/MS | TestAmerica Savannah | 2016-10-10 | 5 | 0.5 | 5 | ug/L |  | 36.7816 | -108.6928
SJSR | SJSR_092816 | Sample-Routine | Water | Surface Water | 2016-09-28 | 14:15 | MST | FOLLOWUPGKM | Water Bottle | Copper | Total | 4.5 | ug/L | J |  | Final | Actual | Wet | USEPA | 200.8 | Metals in Waters by ICP/MS | TestAmerica Savannah | 2016-10-10 | 5 | 0.5 | 5 | ug/L |  | 36.7816 | -108.6928
SJSR | SJSR_092816 | Sample-Routine | Water | Surface Water | 2016-09-28 | 14:15 | MST | FOLLOWUPGKM | Water Bottle | Iron | Dissolved |  | ug/L | U | Not Detected | Final | Actual | Wet | USEPA | 200.7 | Metals in Water by ICP-AES | TestAmerica Savannah | 2016-10-10 | 50 | 17 | 50 | ug/L |  | 36.7816 | -108.6928
SJSR | SJSR_092816 | Sample-Routine | Water | Surface Water | 2016-09-28 | 14:15 | MST | FOLLOWUPGKM | Water Bottle | Iron | Total | 2900 | ug/L |  |  | Final | Actual | Wet | USEPA | 200.7 | Metals in Water by ICP-AES | TestAmerica Savannah | 2016-10-10 | 50 | 17 | 50 | ug/L |  | 36.7816 | -108.6928
SJSR | SJSR_092816 | Sample-Routine | Water | Surface Water | 2016-09-28 | 14:15 | MST | FOLLOWUPGKM | Water Bottle | Lead | Dissolved |  | ug/L | U | Not Detected | Final | Actual | Wet | USEPA | 200.8 | Metals in Waters by ICP/MS | TestAmerica Savannah | 2016-10-10 | 0.3 | 0.06 | 0.3 | ug/L |  | 36.7816 | -108.6928
SJSR | SJSR_092816 | Sample-Routine | Water | Surface Water | 2016-09-28 | 14:15 | MST | FOLLOWUPGKM | Water Bottle | Lead | Total | 3.5 | ug/L |  |  | Final | Actual | Wet | USEPA | 200.8 | Metals in Waters by ICP/MS | TestAmerica Savannah | 2016-10-10 | 0.3 | 0.06 | 0.3 | ug/L |  | 36.7816 | -108.6928
SJSR | SJSR_092816 | Sample-Routine | Water | Surface Water | 2016-09-28 | 14:15 | MST | FOLLOWUPGKM | Water Bottle | Magnesium | Dissolved | 9700 | ug/L |  |  | Final | Actual | Wet | USEPA | 200.7 | Metals in Water by ICP-AES | TestAmerica Savannah | 2016-10-10 | 500 | 33 | 500 | ug/L |  | 36.7816 | -108.6928
SJSR | SJSR_092816 | Sample-Routine | Water | Surface Water | 2016-09-28 | 14:15 | MST | FOLLOWUPGKM | Water Bottle | Magnesium | Total | 11000 | ug/L |  |  | Final | Actual | Wet | USEPA | 200.7 | Metals in Water by ICP-AES | TestAmerica Savannah | 2016-10-10 | 500 | 33 | 500 | ug/L |  | 36.7816 | -108.6928
SJSR | SJSR_092816 | Sample-Routine | Water | Surface Water | 2016-09-28 | 14:15 | MST | FOLLOWUPGKM | Water Bottle | Manganese | Dissolved | 3.6 | ug/L |  |  | Final | Actual | Wet | USEPA | 200.8 | Metals in Waters by ICP/MS | TestAmerica Savannah | 2016-10-10 | 2.5 | 1.2 | 2.5 | ug/L |  | 36.7816 | -108.6928
SJSR | SJSR_092816 | Sample-Routine | Water | Surface Water | 2016-09-28 | 14:15 | MST | FOLLOWUPGKM | Water Bottle | Manganese | Total | 110 | ug/L |  |  | Final | Actual | Wet | USEPA | 200.8 | Metals in Waters by ICP/MS | TestAmerica Savannah | 2016-10-10 | 2.5 | 1.2 | 2.5 | ug/L |  | 36.7816 | -108.6928
SJSR | SJSR_092816 | Sample-Routine | Water | Surface Water | 2016-09-28 | 14:15 | MST | FOLLOWUPGKM | Water Bottle | Mercury | Dissolved |  | ug/L | U | Not Detected | Final | Actual | Wet | USEPA | 245.1 | Mercury in Water by CVAA | TestAmerica Savannah | 2016-10-10 | 0.2 | 0.08 | 0.2 | ug/L |  | 36.7816 | -108.6928
SJSR | SJSR_092816 | Sample-Routine | Water | Surface Water | 2016-09-28 | 14:15 | MST | FOLLOWUPGKM | Water Bottle | Mercury | Dissolved | 0.00031 | ug/L | J |  | Final | Actual | Wet | USEPA | 1631E | Mercury in Water by Oxidation, Purge and Trap, and CVAFS | TestAmerica Savannah | 2016-10-05 | 0.0005 | 0.0002 | 0.0005 | ug/L |  | 36.7816 | -108.6928
SJSR | SJSR_092816 | Sample-Routine | Water | Surface Water | 2016-09-28 | 14:15 | MST | FOLLOWUPGKM | Water Bottle | Mercury | Total |  | ug/L | U | Not Detected | Final | Actual | Wet | USEPA | 245.1 | Mercury in Water by CVAA | TestAmerica Savannah | 2016-10-10 | 0.2 | 0.08 | 0.2 | ug/L |  | 36.7816 | -108.6928
SJSR | SJSR_092816 | Sample-Routine | Water | Surface Water | 2016-09-28 | 14:15 | MST | FOLLOWUPGKM | Water Bottle | Mercury | Total | 0.0041 | ug/L |  |  | Final | Actual | Wet | USEPA | 1631E | Mercury in Water by Oxidation, Purge and Trap, and CVAFS | TestAmerica Savannah | 2016-10-05 | 0.0005 | 0.0002 | 0.0005 | ug/L |  | 36.7816 | -108.6928
SJSR | SJSR_092816 | Sample-Routine | Water | Surface Water | 2016-09-28 | 14:15 | MST | FOLLOWUPGKM | Water Bottle | Molybdenum | Dissolved | 1.3 | ug/L |  |  | Final | Actual | Wet | USEPA | 200.8 | Metals in Waters by ICP/MS | TestAmerica Savannah | 2016-10-10 | 1 | 0.45 | 1 | ug/L |  | 36.7816 | -108.6928
SJSR | SJSR_092816 | Sample-Routine | Water | Surface Water | 2016-09-28 | 14:15 | MST | FOLLOWUPGKM | Water Bottle | Molybdenum | Total | 1.4 | ug/L |  |  | Final | Actual | Wet | USEPA | 200.8 | Metals in Waters by ICP/MS | TestAmerica Savannah | 2016-10-11 | 1 | 0.45 | 1 | ug/L |  | 36.7816 | -108.6928
SJSR | SJSR_092816 | Sample-Routine | Water | Surface Water | 2016-09-28 | 14:15 | MST | FOLLOWUPGKM | Water Bottle | Nickel | Dissolved | 2.9 | ug/L | J |  | Final | Actual | Wet | USEPA | 200.8 | Metals in Waters by ICP/MS | TestAmerica Savannah | 2016-10-10 | 5 | 0.4 | 5 | ug/L |  | 36.7816 | -108.6928
SJSR | SJSR_092816 | Sample-Routine | Water | Surface Water | 2016-09-28 | 14:15 | MST | FOLLOWUPGKM | Water Bottle | Nickel | Total | 4.2 | ug/L | J |  | Final | Actual | Wet | USEPA | 200.8 | Metals in Waters by ICP/MS | TestAmerica Savannah | 2016-10-10 | 5 | 0.4 | 5 | ug/L |  | 36.7816 | -108.6928
SJSR | SJSR_092816 | Sample-Routine | Water | Surface Water | 2016-09-28 | 14:15 | MST | FOLLOWUPGKM | Water Bottle | Organic carbon | Total | 2.3 | mg/L |  |  | Final | Actual | Wet | APHA | 5310-B | Total Organic Carbon by Combustion-Infrared Method | TestAmerica Savannah | 2016-10-01 | 1 | 0.5 | 1 | mg/L |  | 36.7816 | -108.6928
SJSR | SJSR_092816 | Sample-Routine | Water | Surface Water | 2016-09-28 | 14:15 | MST | FOLLOWUPGKM | Water Bottle | Organic carbon | Total | 3.1 | mg/L |  |  | Final | Actual | Wet | APHA | 5310-B | Total Organic Carbon by Combustion-Infrared Method | TestAmerica Savannah | 2016-10-01 | 1 | 0.5 | 1 | mg/L |  | 36.7816 | -108.6928
SJSR | SJSR_092816 | Sample-Routine | Water | Surface Water | 2016-09-28 | 14:15 | MST | FOLLOWUPGKM | Water Bottle | Potassium | Dissolved | 2700 | ug/L |  |  | Final | Actual | Wet | USEPA | 200.7 | Metals in Water by ICP-AES | TestAmerica Savannah | 2016-10-10 | 1000 | 17 | 1000 | ug/L |  | 36.7816 | -108.6928
SJSR | SJSR_092816 | Sample-Routine | Water | Surface Water | 2016-09-28 | 14:15 | MST | FOLLOWUPGKM | Water Bottle | Potassium | Total | 3700 | ug/L |  |  | Final | Actual | Wet | USEPA | 200.7 | Metals in Water by ICP-AES | TestAmerica Savannah | 2016-10-10 | 1000 | 17 | 1000 | ug/L |  | 36.7816 | -108.6928
SJSR | SJSR_092816 | Sample-Routine | Water | Surface Water | 2016-09-28 | 14:15 | MST | FOLLOWUPGKM | Water Bottle | Selenium | Dissolved |  | ug/L | U | Not Detected | Final | Actual | Wet | USEPA | 200.8 | Metals in Waters by ICP/MS | TestAmerica Savannah | 2016-10-10 | 2 | 0.58 | 2 | ug/L |  | 36.7816 | -108.6928
SJSR | SJSR_092816 | Sample-Routine | Water | Surface Water | 2016-09-28 | 14:15 | MST | FOLLOWUPGKM | Water Bottle | Selenium | Total |  | ug/L | U | Not Detected | Final | Actual | Wet | USEPA | 200.8 | Metals in Waters by ICP/MS | TestAmerica Savannah | 2016-10-10 | 2 | 0.58 | 2 | ug/L |  | 36.7816 | -108.6928
SJSR | SJSR_092816 | Sample-Routine | Water | Surface Water | 2016-09-28 | 14:15 | MST | FOLLOWUPGKM | Water Bottle | Silver | Dissolved |  | ug/L | U | Not Detected | Final | Actual | Wet | USEPA | 200.8 | Metals in Waters by ICP/MS | TestAmerica Savannah | 2016-10-10 | 1 | 0.1 | 1 | ug/L |  | 36.7816 | -108.6928
SJSR | SJSR_092816 | Sample-Routine | Water | Surface Water | 2016-09-28 | 14:15 | MST | FOLLOWUPGKM | Water Bottle | Silver | Total |  | ug/L | U | Not Detected | Final | Actual | Wet | USEPA | 200.8 | Metals in Waters by ICP/MS | TestAmerica Savannah | 2016-10-10 | 1 | 0.1 | 1 | ug/L |  | 36.7816 | -108.6928
SJSR | SJSR_092816 | Sample-Routine | Water | Surface Water | 2016-09-28 | 14:15 | MST | FOLLOWUPGKM | Water Bottle | Sodium | Dissolved | 27000 | ug/L |  |  | Final | Actual | Wet | USEPA | 200.7 | Metals in Water by ICP-AES | TestAmerica Savannah | 2016-10-10 | 1000 | 480 | 1000 | ug/L |  | 36.7816 | -108.6928
SJSR | SJSR_092816 | Sample-Routine | Water | Surface Water | 2016-09-28 | 14:15 | MST | FOLLOWUPGKM | Water Bottle | Sodium | Total | 28000 | ug/L |  |  | Final | Actual | Wet | USEPA | 200.7 | Metals in Water by ICP-AES | TestAmerica Savannah | 2016-10-10 | 1000 | 480 | 1000 | ug/L |  | 36.7816 | -108.6928
SJSR | SJSR_092816 | Sample-Routine | Water | Surface Water | 2016-09-28 | 14:15 | MST | FOLLOWUPGKM | Water Bottle | Thallium | Dissolved |  | ug/L | U | Not Detected | Final | Actual | Wet | USEPA | 200.8 | Metals in Waters by ICP/MS | TestAmerica Savannah | 2016-10-10 | 0.2 | 0.1 | 0.2 | ug/L |  | 36.7816 | -108.6928
SJSR | SJSR_092816 | Sample-Routine | Water | Surface Water | 2016-09-28 | 14:15 | MST | FOLLOWUPGKM | Water Bottle | Thallium | Total |  | ug/L | U | Not Detected | Final | Actual | Wet | USEPA | 200.8 | Metals in Waters by ICP/MS | TestAmerica Savannah | 2016-10-10 | 0.2 | 0.1 | 0.2 | ug/L |  | 36.7816 | -108.6928
SJSR | SJSR_092816 | Sample-Routine | Water | Surface Water | 2016-09-28 | 14:15 | MST | FOLLOWUPGKM | Water Bottle | Total Hardness | Total | 220 | mg/L |  |  | Final | Actual | Wet | APHA | 2340B | Hardness by Calculation | TestAmerica Savannah | 2016-10-11 | 3.3 | 3.3 | 3.3 | mg/L |  | 36.7816 | -108.6928
SJSR | SJSR_092816 | Sample-Routine | Water | Surface Water | 2016-09-28 | 14:15 | MST | FOLLOWUPGKM | Water Bottle | Total Suspended Solids | Total | 110 | mg/L | J |  | Final | Actual | Wet | APHA | 2540-D | Total Suspended Solids in Water | TestAmerica Savannah | 2016-10-03 | 4 | 4 | 4 | mg/L |  | 36.7816 | -108.6928
SJSR | SJSR_092816 | Sample-Routine | Water | Surface Water | 2016-09-28 | 14:15 | MST | FOLLOWUPGKM | Water Bottle | Vanadium | Dissolved | 1 | ug/L | J+ |  | Final | Actual | Wet | USEPA | 200.8 | Metals in Waters by ICP/MS | TestAmerica Savannah | 2016-10-11 | 1 | 0.3 | 1 | ug/L |  | 36.7816 | -108.6928
SJSR | SJSR_092816 | Sample-Routine | Water | Surface Water | 2016-09-28 | 14:15 | MST | FOLLOWUPGKM | Water Bottle | Vanadium | Total | 6 | ug/L |  |  | Final | Actual | Wet | USEPA | 200.8 | Metals in Waters by ICP/MS | TestAmerica Savannah | 2016-10-10 | 1 | 0.3 | 1 | ug/L |  | 36.7816 | -108.6928
SJSR | SJSR_092816 | Sample-Routine | Water | Surface Water | 2016-09-28 | 14:15 | MST | FOLLOWUPGKM | Water Bottle | Zinc | Dissolved |  | ug/L | U | Not Detected | Final | Actual | Wet | USEPA | 200.8 | Metals in Waters by ICP/MS | TestAmerica Savannah | 2016-10-10 | 20 | 2.8 | 20 | ug/L |  | 36.7816 | -108.6928
SJSR | SJSR_092816 | Sample-Routine | Water | Surface Water | 2016-09-28 | 14:15 | MST | FOLLOWUPGKM | Water Bottle | Zinc | Total | 20 | ug/L |  |  | Final | Actual | Wet | USEPA | 200.8 | Metals in Waters by ICP/MS | TestAmerica Savannah | 2016-10-10 | 20 | 2.8 | 20 | ug/L |  | 36.7816 | -108.6928
SJSR | SJSR_SED_083016 | Sample-Routine | Sediment |  | 2016-08-30 | 12:00 | MST | FOLLOWUPGKM | Disposable plastic scoop | Aluminum | Total | 5300 | mg/Kg |  |  | Final | Actual | Dry | USEPA | 6010C | Inductively Coupled Plasma - Atomic Emission Spectroscopy (ICP-AES) | TestAmerica Savannah | 2016-09-08 | 9 | 1.4 | 9 | mg/Kg |  | 36.7816 | -108.6928
SJSR | SJSR_SED_083016 | Sample-Routine | Sediment |  | 2016-08-30 | 12:00 | MST | FOLLOWUPGKM | Disposable plastic scoop | Arsenic | Total | 2.3 | mg/Kg |  |  | Final | Actual | Dry | USEPA | 6020A | ICP-MS | TestAmerica Savannah | 2016-09-09 | 0.67 | 0.057 | 0.67 | mg/Kg |  | 36.7816 | -108.6928
SJSR | SJSR_SED_083016 | Sample-Routine | Sediment |  | 2016-08-30 | 12:00 | MST | FOLLOWUPGKM | Disposable plastic scoop | Barium | Total | 180 | mg/Kg |  |  | Final | Actual | Dry | USEPA | 6020A | ICP-MS | TestAmerica Savannah | 2016-09-09 | 0.22 | 0.079 | 0.22 | mg/Kg |  | 36.7816 | -108.6928
SJSR | SJSR_SED_083016 | Sample-Routine | Sediment |  | 2016-08-30 | 12:00 | MST | FOLLOWUPGKM | Disposable plastic scoop | Beryllium | Total | 0.41 | mg/Kg |  |  | Final | Actual | Dry | USEPA | 6020A | ICP-MS | TestAmerica Savannah | 2016-09-09 | 0.11 | 0.025 | 0.11 | mg/Kg |  | 36.7816 | -108.6928
SJSR | SJSR_SED_083016 | Sample-Routine | Sediment |  | 2016-08-30 | 12:00 | MST | FOLLOWUPGKM | Disposable plastic scoop | Cadmium | Total | 0.07 | mg/Kg | J |  | Final | Actual | Dry | USEPA | 6020A | ICP-MS | TestAmerica Savannah | 2016-09-09 | 0.11 | 0.011 | 0.11 | mg/Kg |  | 36.7816 | -108.6928
SJSR | SJSR_SED_083016 | Sample-Routine | Sediment |  | 2016-08-30 | 12:00 | MST | FOLLOWUPGKM | Disposable plastic scoop | Calcium | Total | 5300 | mg/Kg |  |  | Final | Actual | Dry | USEPA | 6010C | Inductively Coupled Plasma - Atomic Emission Spectroscopy (ICP-AES) | TestAmerica Savannah | 2016-09-08 | 45 | 13 | 45 | mg/Kg |  | 36.7816 | -108.6928
SJSR | SJSR_SED_083016 | Sample-Routine | Sediment |  | 2016-08-30 | 12:00 | MST | FOLLOWUPGKM | Disposable plastic scoop | Chromium | Total | 4.1 | mg/Kg |  |  | Final | Actual | Dry | USEPA | 6020A | ICP-MS | TestAmerica Savannah | 2016-09-09 | 0.22 | 0.085 | 0.22 | mg/Kg |  | 36.7816 | -108.6928
SJSR | SJSR_SED_083016 | Sample-Routine | Sediment |  | 2016-08-30 | 12:00 | MST | FOLLOWUPGKM | Disposable plastic scoop | Cobalt | Total | 3.2 | mg/Kg |  |  | Final | Actual | Dry | USEPA | 6020A | ICP-MS | TestAmerica Savannah | 2016-09-10 | 0.094 | 0.0062 | 0.094 | mg/Kg |  | 36.7816 | -108.6928
SJSR | SJSR_SED_083016 | Sample-Routine | Sediment |  | 2016-08-30 | 12:00 | MST | FOLLOWUPGKM | Disposable plastic scoop | Copper | Total | 5.6 | mg/Kg |  |  | Final | Actual | Dry | USEPA | 6020A | ICP-MS | TestAmerica Savannah | 2016-09-10 | 0.23 | 0.067 | 0.23 | mg/Kg |  | 36.7816 | -108.6928
SJSR | SJSR_SED_083016 | Sample-Routine | Sediment |  | 2016-08-30 | 12:00 | MST | FOLLOWUPGKM | Disposable plastic scoop | Iron | Total | 7300 | mg/Kg |  |  | Final | Actual | Dry | USEPA | 6010C | Inductively Coupled Plasma - Atomic Emission Spectroscopy (ICP-AES) | TestAmerica Savannah | 2016-09-08 | 14 | 3.4 | 14 | mg/Kg |  | 36.7816 | -108.6928
SJSR | SJSR_SED_083016 | Sample-Routine | Sediment |  | 2016-08-30 | 12:00 | MST | FOLLOWUPGKM | Disposable plastic scoop | Lead | Total | 6.7 | mg/Kg |  |  | Final | Actual | Dry | USEPA | 6020A | ICP-MS | TestAmerica Savannah | 2016-09-09 | 0.17 | 0.02 | 0.17 | mg/Kg |  | 36.7816 | -108.6928
SJSR | SJSR_SED_083016 | Sample-Routine | Sediment |  | 2016-08-30 | 12:00 | MST | FOLLOWUPGKM | Disposable plastic scoop | Magnesium | Total | 1800 | mg/Kg |  |  | Final | Actual | Dry | USEPA | 6010C | Inductively Coupled Plasma - Atomic Emission Spectroscopy (ICP-AES) | TestAmerica Savannah | 2016-09-08 | 18 | 3.3 | 18 | mg/Kg |  | 36.7816 | -108.6928
SJSR | SJSR_SED_083016 | Sample-Routine | Sediment |  | 2016-08-30 | 12:00 | MST | FOLLOWUPGKM | Disposable plastic scoop | Manganese | Total | 230 | mg/Kg |  |  | Final | Actual | Dry | USEPA | 6020A | ICP-MS | TestAmerica Savannah | 2016-09-09 | 0.28 | 0.037 | 0.28 | mg/Kg |  | 36.7816 | -108.6928
SJSR | SJSR_SED_083016 | Sample-Routine | Sediment |  | 2016-08-30 | 12:00 | MST | FOLLOWUPGKM | Disposable plastic scoop | Mercury | Total | 0.0079 | mg/Kg | J |  | Final | Actual | Dry | USEPA | 7471A | Mercury in Solid or Semisolid Waste | TestAmerica Savannah | 2016-09-06 | 0.022 | 0.0071 | 0.022 | mg/Kg |  | 36.7816 | -108.6928
SJSR | SJSR_SED_083016 | Sample-Routine | Sediment |  | 2016-08-30 | 12:00 | MST | FOLLOWUPGKM | Disposable plastic scoop | Molybdenum | Total | 0.24 | mg/Kg |  |  | Final | Actual | Dry | USEPA | 6020A | ICP-MS | TestAmerica Savannah | 2016-09-09 | 0.22 | 0.02 | 0.22 | mg/Kg |  | 36.7816 | -108.6928
SJSR | SJSR_SED_083016 | Sample-Routine | Sediment |  | 2016-08-30 | 12:00 | MST | FOLLOWUPGKM | Disposable plastic scoop | Nickel | Total | 4.1 | mg/Kg |  |  | Final | Actual | Dry | USEPA | 6020A | ICP-MS | TestAmerica Savannah | 2016-09-10 | 0.14 | 0.024 | 0.14 | mg/Kg |  | 36.7816 | -108.6928
SJSR | SJSR_SED_083016 | Sample-Routine | Sediment |  | 2016-08-30 | 12:00 | MST | FOLLOWUPGKM | Disposable plastic scoop | Organic carbon | Total |  | mg/Kg | U | Not Detected | Final | Actual | Wet | USEPA | 9060A | Total Organic Carbon in water and wastes by Carbonaceous Analyzer | TestAmerica Savannah | 2016-09-16 | 4000 | 1700 | 4000 | mg/Kg |  | 36.7816 | -108.6928
SJSR | SJSR_SED_083016 | Sample-Routine | Sediment |  | 2016-08-30 | 12:00 | MST | FOLLOWUPGKM | Disposable plastic scoop | Potassium | Total | 880 | mg/Kg |  |  | Final | Actual | Dry | USEPA | 6010C | Inductively Coupled Plasma - Atomic Emission Spectroscopy (ICP-AES) | TestAmerica Savannah | 2016-09-08 | 270 | 37 | 270 | mg/Kg |  | 36.7816 | -108.6928
SJSR | SJSR_SED_083016 | Sample-Routine | Sediment |  | 2016-08-30 | 12:00 | MST | FOLLOWUPGKM | Disposable plastic scoop | Selenium | Total | 0.17 | mg/Kg | J |  | Final | Actual | Dry | USEPA | 6020A | ICP-MS | TestAmerica Savannah | 2016-09-09 | 0.56 | 0.15 | 0.56 | mg/Kg |  | 36.7816 | -108.6928
SJSR | SJSR_SED_083016 | Sample-Routine | Sediment |  | 2016-08-30 | 12:00 | MST | FOLLOWUPGKM | Disposable plastic scoop | Silver | Total | 0.03 | mg/Kg | J- |  | Final | Actual | Dry | USEPA | 6020A | ICP-MS | TestAmerica Savannah | 2016-09-09 | 0.11 | 0.023 | 0.11 | mg/Kg |  | 36.7816 | -108.6928
SJSR | SJSR_SED_083016 | Sample-Routine | Sediment |  | 2016-08-30 | 12:00 | MST | FOLLOWUPGKM | Disposable plastic scoop | Sodium | Total | 230 | mg/Kg | J |  | Final | Actual | Dry | USEPA | 6010C | Inductively Coupled Plasma - Atomic Emission Spectroscopy (ICP-AES) | TestAmerica Savannah | 2016-09-08 | 450 | 53 | 450 | mg/Kg |  | 36.7816 | -108.6928
SJSR | SJSR_SED_083016 | Sample-Routine | Sediment |  | 2016-08-30 | 12:00 | MST | FOLLOWUPGKM | Disposable plastic scoop | Thallium | Total | 0.1 | mg/Kg | J |  | Final | Actual | Dry | USEPA | 6020A | ICP-MS | TestAmerica Savannah | 2016-09-09 | 0.11 | 0.0039 | 0.11 | mg/Kg |  | 36.7816 | -108.6928
SJSR | SJSR_SED_083016 | Sample-Routine | Sediment |  | 2016-08-30 | 12:00 | MST | FOLLOWUPGKM | Disposable plastic scoop | Vanadium | Total | 11 | mg/Kg |  |  | Final | Actual | Dry | USEPA | 6020A | ICP-MS | TestAmerica Savannah | 2016-09-09 | 0.56 | 0.043 | 0.56 | mg/Kg |  | 36.7816 | -108.6928
SJSR | SJSR_SED_083016 | Sample-Routine | Sediment |  | 2016-08-30 | 12:00 | MST | FOLLOWUPGKM | Disposable plastic scoop | Zinc | Total | 28 | mg/Kg | J |  | Final | Actual | Dry | USEPA | 6020A | ICP-MS | TestAmerica Savannah | 2016-09-09 | 1.1 | 0.35 | 1.1 | mg/Kg |  | 36.7816 | -108.6928
SJSR | SJSR_SED_092816 | Sample-Routine | Sediment |  | 2016-09-28 | 14:15 | MST | FOLLOWUPGKM | Disposable plastic scoop | Aluminum | Total | 6900 | mg/Kg |  |  | Final | Actual | Dry | USEPA | 6010C | Inductively Coupled Plasma - Atomic Emission Spectroscopy (ICP-AES) | TestAmerica Savannah | 2016-10-04 | 23 | 3.6 | 23 | mg/Kg |  | 36.7816 | -108.6928
SJSR | SJSR_SED_092816 | Sample-Routine | Sediment |  | 2016-09-28 | 14:15 | MST | FOLLOWUPGKM | Disposable plastic scoop | Antimony | Total | 0.12 | mg/Kg | J+ |  | Final | Actual | Dry | USEPA | 6020A | ICP-MS | TestAmerica Savannah | 2016-10-04 | 1.1 | 0.11 | 1.1 | mg/Kg |  | 36.7816 | -108.6928
SJSR | SJSR_SED_092816 | Sample-Routine | Sediment |  | 2016-09-28 | 14:15 | MST | FOLLOWUPGKM | Disposable plastic scoop | Arsenic | Total | 4.5 | mg/Kg | J+ |  | Final | Actual | Dry | USEPA | 6020A | ICP-MS | TestAmerica Savannah | 2016-10-04 | 0.34 | 0.11 | 0.34 | mg/Kg |  | 36.7816 | -108.6928
SJSR | SJSR_SED_092816 | Sample-Routine | Sediment |  | 2016-09-28 | 14:15 | MST | FOLLOWUPGKM | Disposable plastic scoop | Barium | Total | 230 | mg/Kg |  |  | Final | Actual | Dry | USEPA | 6020A | ICP-MS | TestAmerica Savannah | 2016-10-04 | 0.57 | 0.069 | 0.57 | mg/Kg |  | 36.7816 | -108.6928
SJSR | SJSR_SED_092816 | Sample-Routine | Sediment |  | 2016-09-28 | 14:15 | MST | FOLLOWUPGKM | Disposable plastic scoop | Beryllium | Total | 0.62 | mg/Kg | J+ |  | Final | Actual | Dry | USEPA | 6020A | ICP-MS | TestAmerica Savannah | 2016-10-04 | 0.057 | 0.017 | 0.057 | mg/Kg |  | 36.7816 | -108.6928
SJSR | SJSR_SED_092816 | Sample-Routine | Sediment |  | 2016-09-28 | 14:15 | MST | FOLLOWUPGKM | Disposable plastic scoop | Cadmium | Total | 0.12 | mg/Kg | J+ |  | Final | Actual | Dry | USEPA | 6020A | ICP-MS | TestAmerica Savannah | 2016-10-04 | 0.057 | 0.017 | 0.057 | mg/Kg |  | 36.7816 | -108.6928
SJSR | SJSR_SED_092816 | Sample-Routine | Sediment |  | 2016-09-28 | 14:15 | MST | FOLLOWUPGKM | Disposable plastic scoop | Calcium | Total | 7200 | mg/Kg |  |  | Final | Actual | Dry | USEPA | 6010C | Inductively Coupled Plasma - Atomic Emission Spectroscopy (ICP-AES) | TestAmerica Savannah | 2016-10-04 | 57 | 6 | 57 | mg/Kg |  | 36.7816 | -108.6928
SJSR | SJSR_SED_092816 | Sample-Routine | Sediment |  | 2016-09-28 | 14:15 | MST | FOLLOWUPGKM | Disposable plastic scoop | Chromium | Total | 6.6 | mg/Kg | J+ |  | Final | Actual | Dry | USEPA | 6020A | ICP-MS | TestAmerica Savannah | 2016-10-04 | 1.1 | 0.13 | 1.1 | mg/Kg |  | 36.7816 | -108.6928
SJSR | SJSR_SED_092816 | Sample-Routine | Sediment |  | 2016-09-28 | 14:15 | MST | FOLLOWUPGKM | Disposable plastic scoop | Cobalt | Total | 5.3 | mg/Kg | J+ |  | Final | Actual | Dry | USEPA | 6020A | ICP-MS | TestAmerica Savannah | 2016-10-04 | 0.057 | 0.011 | 0.057 | mg/Kg |  | 36.7816 | -108.6928
SJSR | SJSR_SED_092816 | Sample-Routine | Sediment |  | 2016-09-28 | 14:15 | MST | FOLLOWUPGKM | Disposable plastic scoop | Copper | Total | 10 | mg/Kg |  |  | Final | Actual | Dry | USEPA | 6020A | ICP-MS | TestAmerica Savannah | 2016-10-04 | 0.57 | 0.15 | 0.57 | mg/Kg |  | 36.7816 | -108.6928
SJSR | SJSR_SED_092816 | Sample-Routine | Sediment |  | 2016-09-28 | 14:15 | MST | FOLLOWUPGKM | Disposable plastic scoop | Iron | Total | 11000 | mg/Kg |  |  | Final | Actual | Dry | USEPA | 6010C | Inductively Coupled Plasma - Atomic Emission Spectroscopy (ICP-AES) | TestAmerica Savannah | 2016-10-04 | 23 | 6.1 | 23 | mg/Kg |  | 36.7816 | -108.6928
SJSR | SJSR_SED_092816 | Sample-Routine | Sediment |  | 2016-09-28 | 14:15 | MST | FOLLOWUPGKM | Disposable plastic scoop | Lead | Total | 11 | mg/Kg |  |  | Final | Actual | Dry | USEPA | 6020A | ICP-MS | TestAmerica Savannah | 2016-10-04 | 0.23 | 0.057 | 0.23 | mg/Kg |  | 36.7816 | -108.6928
SJSR | SJSR_SED_092816 | Sample-Routine | Sediment |  | 2016-09-28 | 14:15 | MST | FOLLOWUPGKM | Disposable plastic scoop | Magnesium | Total | 2500 | mg/Kg |  |  | Final | Actual | Dry | USEPA | 6010C | Inductively Coupled Plasma - Atomic Emission Spectroscopy (ICP-AES) | TestAmerica Savannah | 2016-10-04 | 57 | 10 | 57 | mg/Kg |  | 36.7816 | -108.6928
SJSR | SJSR_SED_092816 | Sample-Routine | Sediment |  | 2016-09-28 | 14:15 | MST | FOLLOWUPGKM | Disposable plastic scoop | Manganese | Total | 290 | mg/Kg |  |  | Final | Actual | Dry | USEPA | 6020A | ICP-MS | TestAmerica Savannah | 2016-10-04 | 1.1 | 0.14 | 1.1 | mg/Kg |  | 36.7816 | -108.6928
SJSR | SJSR_SED_092816 | Sample-Routine | Sediment |  | 2016-09-28 | 14:15 | MST | FOLLOWUPGKM | Disposable plastic scoop | Mercury | Total |  | mg/Kg | U | Not Detected | Final | Actual | Dry | USEPA | 7471A | Mercury in Solid or Semisolid Waste | TestAmerica Savannah | 2016-10-04 | 0.024 | 0.0095 | 0.024 | mg/Kg |  | 36.7816 | -108.6928
SJSR | SJSR_SED_092816 | Sample-Routine | Sediment |  | 2016-09-28 | 14:15 | MST | FOLLOWUPGKM | Disposable plastic scoop | Molybdenum | Total | 0.63 | mg/Kg | J |  | Final | Actual | Dry | USEPA | 6020A | ICP-MS | TestAmerica Savannah | 2016-10-04 | 1.1 | 0.092 | 1.1 | mg/Kg |  | 36.7816 | -108.6928
SJSR | SJSR_SED_092816 | Sample-Routine | Sediment |  | 2016-09-28 | 14:15 | MST | FOLLOWUPGKM | Disposable plastic scoop | Nickel | Total | 7 | mg/Kg | J+ |  | Final | Actual | Dry | USEPA | 6020A | ICP-MS | TestAmerica Savannah | 2016-10-04 | 1.1 | 0.3 | 1.1 | mg/Kg |  | 36.7816 | -108.6928
SJSR | SJSR_SED_092816 | Sample-Routine | Sediment |  | 2016-09-28 | 14:15 | MST | FOLLOWUPGKM | Disposable plastic scoop | Organic carbon | Total |  | mg/Kg | U | Not Detected | Final | Actual | Wet | USEPA | 9060A | Total Organic Carbon in water and wastes by Carbonaceous Analyzer | TestAmerica Savannah | 2016-10-13 | 4000 | 1700 | 4000 | mg/Kg |  | 36.7816 | -108.6928
SJSR | SJSR_SED_092816 | Sample-Routine | Sediment |  | 2016-09-28 | 14:15 | MST | FOLLOWUPGKM | Disposable plastic scoop | Potassium | Total | 1200 | mg/Kg |  |  | Final | Actual | Dry | USEPA | 6010C | Inductively Coupled Plasma - Atomic Emission Spectroscopy (ICP-AES) | TestAmerica Savannah | 2016-10-04 | 110 | 2.9 | 110 | mg/Kg |  | 36.7816 | -108.6928
SJSR | SJSR_SED_092816 | Sample-Routine | Sediment |  | 2016-09-28 | 14:15 | MST | FOLLOWUPGKM | Disposable plastic scoop | Selenium | Total | 4.4 | mg/Kg | J+ |  | Final | Actual | Dry | USEPA | 6020A | ICP-MS | TestAmerica Savannah | 2016-10-04 | 0.57 | 0.11 | 0.57 | mg/Kg |  | 36.7816 | -108.6928
SJSR | SJSR_SED_092816 | Sample-Routine | Sediment |  | 2016-09-28 | 14:15 | MST | FOLLOWUPGKM | Disposable plastic scoop | Silver | Total |  | mg/Kg | UB | Not Detected | Final | Actual | Dry | USEPA | 6020A | ICP-MS | TestAmerica Savannah | 2016-10-04 | 0.11 | 0.011 | 0.11 | mg/Kg |  | 36.7816 | -108.6928
SJSR | SJSR_SED_092816 | Sample-Routine | Sediment |  | 2016-09-28 | 14:15 | MST | FOLLOWUPGKM | Disposable plastic scoop | Sodium | Total | 250 | mg/Kg |  |  | Final | Actual | Dry | USEPA | 6010C | Inductively Coupled Plasma - Atomic Emission Spectroscopy (ICP-AES) | TestAmerica Savannah | 2016-10-04 | 230 | 55 | 230 | mg/Kg |  | 36.7816 | -108.6928
SJSR | SJSR_SED_092816 | Sample-Routine | Sediment |  | 2016-09-28 | 14:15 | MST | FOLLOWUPGKM | Disposable plastic scoop | Thallium | Total | 0.13 | mg/Kg |  |  | Final | Actual | Dry | USEPA | 6020A | ICP-MS | TestAmerica Savannah | 2016-10-04 | 0.11 | 0.057 | 0.11 | mg/Kg |  | 36.7816 | -108.6928
SJSR | SJSR_SED_092816 | Sample-Routine | Sediment |  | 2016-09-28 | 14:15 | MST | FOLLOWUPGKM | Disposable plastic scoop | Vanadium | Total | 17 | mg/Kg | J+ |  | Final | Actual | Dry | USEPA | 6020A | ICP-MS | TestAmerica Savannah | 2016-10-04 | 0.57 | 0.31 | 0.57 | mg/Kg |  | 36.7816 | -108.6928
SJSR | SJSR_SED_092816 | Sample-Routine | Sediment |  | 2016-09-28 | 14:15 | MST | FOLLOWUPGKM | Disposable plastic scoop | Zinc | Total | 44 | mg/Kg |  |  | Final | Actual | Dry | USEPA | 6020A | ICP-MS | TestAmerica Savannah | 2016-10-04 | 2.3 | 1.1 | 2.3 | mg/Kg |  | 36.7816 | -108.6928

## Results_Probe
Monitoring Location | ActivityID | Activity Type | Media | Media Subdivision | Start Date | Time | Time Zone | Collection Method | Equipment Name | Equipment Comment | Characteristic Name | Result | Units | Result Status | Result Type | Latitude | Longitude
Rotary Park | Animas_RotaryPark_082216P | Field Msr/Obs | Water | Surface Water | 2016-08-22 | 13:30 | MST | FOLLOWUPGKM | Probe/Sensor |  | Temperature, water | 17.38 | deg C | Final | Actual | 37.2805 | -107.8766
Rotary Park | Animas_RotaryPark_082216P | Field Msr/Obs | Water | Surface Water | 2016-08-22 | 13:30 | MST | FOLLOWUPGKM | Probe/Sensor |  | pH | 8.09 | None | Final | Actual | 37.2805 | -107.8766
Rotary Park | Animas_RotaryPark_082216P | Field Msr/Obs | Water | Surface Water | 2016-08-22 | 13:30 | MST | FOLLOWUPGKM | Probe/Sensor |  | Conductivity | 0.6 | mS/cm | Final | Actual | 37.2805 | -107.8766
Rotary Park | Animas_RotaryPark_082216P | Field Msr/Obs | Water | Surface Water | 2016-08-22 | 13:30 | MST | FOLLOWUPGKM | Probe/Sensor |  | Oxidation reduction potential (ORP) | 59.2 | mV | Final | Actual | 37.2805 | -107.8766
Rotary Park | Animas_RotaryPark_082216P | Field Msr/Obs | Water | Surface Water | 2016-08-22 | 13:30 | MST | FOLLOWUPGKM | Probe/Sensor |  | Salinity | 0.345 | PSU | Final | Actual | 37.2805 | -107.8766
Rotary Park | Animas_RotaryPark_082216P | Field Msr/Obs | Water | Surface Water | 2016-08-22 | 13:30 | MST | FOLLOWUPGKM | Probe/Sensor |  | Turbidity | 1.55 | NTU | Final | Actual | 37.2805 | -107.8766
9426 | 9426_082216P | Field Msr/Obs | Water | Surface Water | 2016-08-22 | 7:45 | MST | FOLLOWUPGKM | Probe/Sensor |  | Temperature, water | 12.97 | deg C | Final | Actual | 37.3851 | -107.8369
9426 | 9426_082216P | Field Msr/Obs | Water | Surface Water | 2016-08-22 | 7:45 | MST | FOLLOWUPGKM | Probe/Sensor |  | pH | 7.08 | None | Final | Actual | 37.3851 | -107.8369
9426 | 9426_082216P | Field Msr/Obs | Water | Surface Water | 2016-08-22 | 7:45 | MST | FOLLOWUPGKM | Probe/Sensor |  | Conductivity | 0.555 | mS/cm | Final | Actual | 37.3851 | -107.8369
9426 | 9426_082216P | Field Msr/Obs | Water | Surface Water | 2016-08-22 | 7:45 | MST | FOLLOWUPGKM | Probe/Sensor |  | Oxidation reduction potential (ORP) | 157.2 | mV | Final | Actual | 37.3851 | -107.8369
9426 | 9426_082216P | Field Msr/Obs | Water | Surface Water | 2016-08-22 | 7:45 | MST | FOLLOWUPGKM | Probe/Sensor |  | Salinity | 0.354 | PSU | Final | Actual | 37.3851 | -107.8369
9426 | 9426_082216P | Field Msr/Obs | Water | Surface Water | 2016-08-22 | 7:45 | MST | FOLLOWUPGKM | Probe/Sensor |  | Turbidity | 1.44 | NTU | Final | Actual | 37.3851 | -107.8369
Bakers Bridge | Bakers Bridge_082216P | Field Msr/Obs | Water | Surface Water | 2016-08-22 | 9:40 | MST | FOLLOWUPGKM | Probe/Sensor |  | Temperature, water | 12.05 | deg C | Final | Actual | 37.4557 | -107.8011
Bakers Bridge | Bakers Bridge_082216P | Field Msr/Obs | Water | Surface Water | 2016-08-22 | 9:40 | MST | FOLLOWUPGKM | Probe/Sensor |  | pH | 6.89 | None | Final | Actual | 37.4557 | -107.8011
Bakers Bridge | Bakers Bridge_082216P | Field Msr/Obs | Water | Surface Water | 2016-08-22 | 9:40 | MST | FOLLOWUPGKM | Probe/Sensor |  | Conductivity | 0.314 | mS/cm | Final | Actual | 37.4557 | -107.8011
Bakers Bridge | Bakers Bridge_082216P | Field Msr/Obs | Water | Surface Water | 2016-08-22 | 9:40 | MST | FOLLOWUPGKM | Probe/Sensor |  | Oxidation reduction potential (ORP) | 165.9 | mV | Final | Actual | 37.4557 | -107.8011
Bakers Bridge | Bakers Bridge_082216P | Field Msr/Obs | Water | Surface Water | 2016-08-22 | 9:40 | MST | FOLLOWUPGKM | Probe/Sensor |  | Salinity | 0.202 | PSU | Final | Actual | 37.4557 | -107.8011
Bakers Bridge | Bakers Bridge_082216P | Field Msr/Obs | Water | Surface Water | 2016-08-22 | 9:40 | MST | FOLLOWUPGKM | Probe/Sensor |  | Turbidity | 2.78 | NTU | Final | Actual | 37.4557 | -107.8011
32nd St Bridge | 32nd St Bridge_082216P | Field Msr/Obs | Water | Surface Water | 2016-08-22 | 12:10 | MST | FOLLOWUPGKM | Probe/Sensor |  | Temperature, water | 16.83 | deg C | Final | Actual | 37.2948 | -107.8705
32nd St Bridge | 32nd St Bridge_082216P | Field Msr/Obs | Water | Surface Water | 2016-08-22 | 12:10 | MST | FOLLOWUPGKM | Probe/Sensor |  | pH | 7.07 | None | Final | Actual | 37.2948 | -107.8705
32nd St Bridge | 32nd St Bridge_082216P | Field Msr/Obs | Water | Surface Water | 2016-08-22 | 12:10 | MST | FOLLOWUPGKM | Probe/Sensor |  | Conductivity | 0.6 | mS/cm | Final | Actual | 37.2948 | -107.8705
32nd St Bridge | 32nd St Bridge_082216P | Field Msr/Obs | Water | Surface Water | 2016-08-22 | 12:10 | MST | FOLLOWUPGKM | Probe/Sensor |  | Oxidation reduction potential (ORP) | 146.2 | mV | Final | Actual | 37.2948 | -107.8705
32nd St Bridge | 32nd St Bridge_082216P | Field Msr/Obs | Water | Surface Water | 2016-08-22 | 12:10 | MST | FOLLOWUPGKM | Probe/Sensor |  | Salinity | 0.349 | PSU | Final | Actual | 37.2948 | -107.8705
32nd St Bridge | 32nd St Bridge_082216P | Field Msr/Obs | Water | Surface Water | 2016-08-22 | 12:10 | MST | FOLLOWUPGKM | Probe/Sensor |  | Turbidity | 1.59 | NTU | Final | Actual | 37.2948 | -107.8705
A68 | A68_082316P | Field Msr/Obs | Water | Surface Water | 2016-08-23 | 8:30 | MST | FOLLOWUPGKM | Probe/Sensor |  | Temperature, water | 7.1 | deg C | Final | Actual | 37.811 | -107.6594
A68 | A68_082316P | Field Msr/Obs | Water | Surface Water | 2016-08-23 | 8:30 | MST | FOLLOWUPGKM | Probe/Sensor |  | pH | 6.75 | None | Final | Actual | 37.811 | -107.6594
A68 | A68_082316P | Field Msr/Obs | Water | Surface Water | 2016-08-23 | 8:30 | MST | FOLLOWUPGKM | Probe/Sensor |  | Conductivity | 0.324 | mS/cm | Final | Actual | 37.811 | -107.6594
A68 | A68_082316P | Field Msr/Obs | Water | Surface Water | 2016-08-23 | 8:30 | MST | FOLLOWUPGKM | Probe/Sensor |  | Oxidation reduction potential (ORP) | 30 | mV | Final | Actual | 37.811 | -107.6594
A68 | A68_082316P | Field Msr/Obs | Water | Surface Water | 2016-08-23 | 8:30 | MST | FOLLOWUPGKM | Probe/Sensor |  | Salinity | 0.237 | PSU | Final | Actual | 37.811 | -107.6594
A68 | A68_082316P | Field Msr/Obs | Water | Surface Water | 2016-08-23 | 8:30 | MST | FOLLOWUPGKM | Probe/Sensor |  | Turbidity | 0.73 | NTU | Final | Actual | 37.811 | -107.6594
M34 | M34_082316P | Field Msr/Obs | Water | Surface Water | 2016-08-23 | 10:10 | MST | FOLLOWUPGKM | Probe/Sensor |  | Temperature, water | 6.97 | deg C | Final | Actual | 37.8029 | -107.6727
M34 | M34_082316P | Field Msr/Obs | Water | Surface Water | 2016-08-23 | 10:10 | MST | FOLLOWUPGKM | Probe/Sensor |  | pH | 6.65 | None | Final | Actual | 37.8029 | -107.6727
M34 | M34_082316P | Field Msr/Obs | Water | Surface Water | 2016-08-23 | 10:10 | MST | FOLLOWUPGKM | Probe/Sensor |  | Conductivity | 0.389 | mS/cm | Final | Actual | 37.8029 | -107.6727
M34 | M34_082316P | Field Msr/Obs | Water | Surface Water | 2016-08-23 | 10:10 | MST | FOLLOWUPGKM | Probe/Sensor |  | Oxidation reduction potential (ORP) | -5.1 | mV | Final | Actual | 37.8029 | -107.6727
M34 | M34_082316P | Field Msr/Obs | Water | Surface Water | 2016-08-23 | 10:10 | MST | FOLLOWUPGKM | Probe/Sensor |  | Salinity | 0.288 | PSU | Final | Actual | 37.8029 | -107.6727
M34 | M34_082316P | Field Msr/Obs | Water | Surface Water | 2016-08-23 | 10:10 | MST | FOLLOWUPGKM | Probe/Sensor |  | Turbidity | 6.7 | NTU | Final | Actual | 37.8029 | -107.6727
A72 | A72_082316P | Field Msr/Obs | Water | Surface Water | 2016-08-23 | 11:30 | MST | FOLLOWUPGKM | Probe/Sensor |  | Temperature, water | 8.3 | deg C | Final | Actual | 37.79 | -107.6675
A72 | A72_082316P | Field Msr/Obs | Water | Surface Water | 2016-08-23 | 11:30 | MST | FOLLOWUPGKM | Probe/Sensor |  | pH | 6.61 | None | Final | Actual | 37.79 | -107.6675
A72 | A72_082316P | Field Msr/Obs | Water | Surface Water | 2016-08-23 | 11:30 | MST | FOLLOWUPGKM | Probe/Sensor |  | Conductivity | 0.45 | mS/cm | Final | Actual | 37.79 | -107.6675
A72 | A72_082316P | Field Msr/Obs | Water | Surface Water | 2016-08-23 | 11:30 | MST | FOLLOWUPGKM | Probe/Sensor |  | Oxidation reduction potential (ORP) | -27.2 | mV | Final | Actual | 37.79 | -107.6675
A72 | A72_082316P | Field Msr/Obs | Water | Surface Water | 2016-08-23 | 11:30 | MST | FOLLOWUPGKM | Probe/Sensor |  | Salinity | 0.322 | PSU | Final | Actual | 37.79 | -107.6675
A72 | A72_082316P | Field Msr/Obs | Water | Surface Water | 2016-08-23 | 11:30 | MST | FOLLOWUPGKM | Probe/Sensor |  | Turbidity | 13.5 | NTU | Final | Actual | 37.79 | -107.6675
CC48 | CC48_082316P | Field Msr/Obs | Water | Surface Water | 2016-08-23 | 12:35 | MST | FOLLOWUPGKM | Probe/Sensor |  | Temperature, water | 8.32 | deg C | Final | Actual | 37.8181 | -107.6617
CC48 | CC48_082316P | Field Msr/Obs | Water | Surface Water | 2016-08-23 | 12:35 | MST | FOLLOWUPGKM | Probe/Sensor |  | pH | 3.84 | None | Final | Actual | 37.8181 | -107.6617
CC48 | CC48_082316P | Field Msr/Obs | Water | Surface Water | 2016-08-23 | 12:35 | MST | FOLLOWUPGKM | Probe/Sensor |  | Conductivity | 1.045 | mS/cm | Final | Actual | 37.8181 | -107.6617
CC48 | CC48_082316P | Field Msr/Obs | Water | Surface Water | 2016-08-23 | 12:35 | MST | FOLLOWUPGKM | Probe/Sensor |  | Oxidation reduction potential (ORP) | 465.1 | mV | Final | Actual | 37.8181 | -107.6617
CC48 | CC48_082316P | Field Msr/Obs | Water | Surface Water | 2016-08-23 | 12:35 | MST | FOLLOWUPGKM | Probe/Sensor |  | Salinity | 0.775 | PSU | Final | Actual | 37.8181 | -107.6617
CC48 | CC48_082316P | Field Msr/Obs | Water | Surface Water | 2016-08-23 | 12:35 | MST | FOLLOWUPGKM | Probe/Sensor |  | Turbidity | 8.4 | NTU | Final | Actual | 37.8181 | -107.6617
ADW-021 | ADW-021_082416P | Field Msr/Obs | Water | Surface Water | 2016-08-24 | 11:15 | MST | FOLLOWUPGKM | Probe/Sensor |  | Temperature, water | 16.47 | deg C | Final | Actual | 36.8728 | -107.9607
ADW-021 | ADW-021_082416P | Field Msr/Obs | Water | Surface Water | 2016-08-24 | 11:15 | MST | FOLLOWUPGKM | Probe/Sensor |  | pH | 8.56 | None | Final | Actual | 36.8728 | -107.9607
ADW-021 | ADW-021_082416P | Field Msr/Obs | Water | Surface Water | 2016-08-24 | 11:15 | MST | FOLLOWUPGKM | Probe/Sensor |  | Conductivity | 0.562 | mS/cm | Final | Actual | 36.8728 | -107.9607
ADW-021 | ADW-021_082416P | Field Msr/Obs | Water | Surface Water | 2016-08-24 | 11:15 | MST | FOLLOWUPGKM | Probe/Sensor |  | Oxidation reduction potential (ORP) | -86.1 | mV | Final | Actual | 36.8728 | -107.9607
ADW-021 | ADW-021_082416P | Field Msr/Obs | Water | Surface Water | 2016-08-24 | 11:15 | MST | FOLLOWUPGKM | Probe/Sensor |  | Salinity | 0.329 | PSU | Final | Actual | 36.8728 | -107.9607
ADW-021 | ADW-021_082416P | Field Msr/Obs | Water | Surface Water | 2016-08-24 | 11:15 | MST | FOLLOWUPGKM | Probe/Sensor |  | Turbidity | 130.4 | NTU | Final | Actual | 36.8728 | -107.9607
ADW-022 | ADW-022_082416P | Field Msr/Obs | Water | Surface Water | 2016-08-24 | 8:55 | MST | FOLLOWUPGKM | Probe/Sensor |  | Temperature, water | 15.62 | deg C | Final | Actual | 36.9333 | -107.9091
ADW-022 | ADW-022_082416P | Field Msr/Obs | Water | Surface Water | 2016-08-24 | 8:55 | MST | FOLLOWUPGKM | Probe/Sensor |  | pH | 8.08 | None | Final | Actual | 36.9333 | -107.9091
ADW-022 | ADW-022_082416P | Field Msr/Obs | Water | Surface Water | 2016-08-24 | 8:55 | MST | FOLLOWUPGKM | Probe/Sensor |  | Conductivity | 0.551 | mS/cm | Final | Actual | 36.9333 | -107.9091
ADW-022 | ADW-022_082416P | Field Msr/Obs | Water | Surface Water | 2016-08-24 | 8:55 | MST | FOLLOWUPGKM | Probe/Sensor |  | Oxidation reduction potential (ORP) | -32.7 | mV | Final | Actual | 36.9333 | -107.9091
ADW-022 | ADW-022_082416P | Field Msr/Obs | Water | Surface Water | 2016-08-24 | 8:55 | MST | FOLLOWUPGKM | Probe/Sensor |  | Salinity | 0.329 | PSU | Final | Actual | 36.9333 | -107.9091
ADW-022 | ADW-022_082416P | Field Msr/Obs | Water | Surface Water | 2016-08-24 | 8:55 | MST | FOLLOWUPGKM | Probe/Sensor |  | Turbidity | 58.2 | NTU | Final | Actual | 36.9333 | -107.9091
ADW-010 | ADW-010_082416P | Field Msr/Obs | Water | Surface Water | 2016-08-24 | 14:00 | MST | FOLLOWUPGKM | Probe/Sensor |  | Temperature, water | 19.04 | deg C | Final | Actual | 36.8385 | -107.9922
ADW-010 | ADW-010_082416P | Field Msr/Obs | Water | Surface Water | 2016-08-24 | 14:00 | MST | FOLLOWUPGKM | Probe/Sensor |  | pH | 9.2 | None | Final | Actual | 36.8385 | -107.9922
ADW-010 | ADW-010_082416P | Field Msr/Obs | Water | Surface Water | 2016-08-24 | 14:00 | MST | FOLLOWUPGKM | Probe/Sensor |  | Conductivity | 0.59 | mS/cm | Final | Actual | 36.8385 | -107.9922
ADW-010 | ADW-010_082416P | Field Msr/Obs | Water | Surface Water | 2016-08-24 | 14:00 | MST | FOLLOWUPGKM | Probe/Sensor |  | Oxidation reduction potential (ORP) | -51.7 | mV | Final | Actual | 36.8385 | -107.9922
ADW-010 | ADW-010_082416P | Field Msr/Obs | Water | Surface Water | 2016-08-24 | 14:00 | MST | FOLLOWUPGKM | Probe/Sensor |  | Salinity | 0.326 | PSU | Final | Actual | 36.8385 | -107.9922
ADW-010 | ADW-010_082416P | Field Msr/Obs | Water | Surface Water | 2016-08-24 | 14:00 | MST | FOLLOWUPGKM | Probe/Sensor |  | Turbidity | 166 | NTU | Final | Actual | 36.8385 | -107.9922
SJCH | SJCH_082516P | Field Msr/Obs | Water | Surface Water | 2016-08-25 | 14:40 | MST | FOLLOWUPGKM | Probe/Sensor |  | Temperature, water | 23.68 | deg C | Final | Actual | 37.2933 | -110.3993
SJCH | SJCH_082516P | Field Msr/Obs | Water | Surface Water | 2016-08-25 | 14:40 | MST | FOLLOWUPGKM | Probe/Sensor |  | pH | 7.54 | None | Final | Actual | 37.2933 | -110.3993
SJCH | SJCH_082516P | Field Msr/Obs | Water | Surface Water | 2016-08-25 | 14:40 | MST | FOLLOWUPGKM | Probe/Sensor |  | Conductivity | 1.31 | mS/cm | Final | Actual | 37.2933 | -110.3993
SJCH | SJCH_082516P | Field Msr/Obs | Water | Surface Water | 2016-08-25 | 14:40 | MST | FOLLOWUPGKM | Probe/Sensor |  | Oxidation reduction potential (ORP) | -41.5 | mV | Final | Actual | 37.2933 | -110.3993
SJCH | SJCH_082516P | Field Msr/Obs | Water | Surface Water | 2016-08-25 | 14:40 | MST | FOLLOWUPGKM | Probe/Sensor |  | Salinity | 0.672 | PSU | Final | Actual | 37.2933 | -110.3993
SJCH | SJCH_082516P | Field Msr/Obs | Water | Surface Water | 2016-08-25 | 14:40 | MST | FOLLOWUPGKM | Probe/Sensor |  | Turbidity | 1766.6 | NTU | Final | Actual | 37.2933 | -110.3993
GKM05 | GKM05_082516P | Field Msr/Obs | Water | Surface Water | 2016-08-25 | 7:30 | MST | FOLLOWUPGKM | Probe/Sensor |  | Temperature, water | 12.06 | deg C | Final | Actual | 37.2687 | -107.8859
GKM05 | GKM05_082516P | Field Msr/Obs | Water | Surface Water | 2016-08-25 | 7:30 | MST | FOLLOWUPGKM | Probe/Sensor |  | pH | 7.17 | None | Final | Actual | 37.2687 | -107.8859
GKM05 | GKM05_082516P | Field Msr/Obs | Water | Surface Water | 2016-08-25 | 7:30 | MST | FOLLOWUPGKM | Probe/Sensor |  | Conductivity | 0.868 | mS/cm | Final | Actual | 37.2687 | -107.8859
GKM05 | GKM05_082516P | Field Msr/Obs | Water | Surface Water | 2016-08-25 | 7:30 | MST | FOLLOWUPGKM | Probe/Sensor |  | Oxidation reduction potential (ORP) | -5.4 | mV | Final | Actual | 37.2687 | -107.8859
GKM05 | GKM05_082516P | Field Msr/Obs | Water | Surface Water | 2016-08-25 | 7:30 | MST | FOLLOWUPGKM | Probe/Sensor |  | Salinity | 0.577 | PSU | Final | Actual | 37.2687 | -107.8859
GKM05 | GKM05_082516P | Field Msr/Obs | Water | Surface Water | 2016-08-25 | 7:30 | MST | FOLLOWUPGKM | Probe/Sensor |  | Turbidity | 4.9 | NTU | Final | Actual | 37.2687 | -107.8859
A75D | A75D_082616P | Field Msr/Obs | Water | Surface Water | 2016-08-26 | 8:45 | MST | FOLLOWUPGKM | Probe/Sensor |  | Temperature, water | 8 | deg C | Final | Actual | 37.5978 | -107.7756
A75D | A75D_082616P | Field Msr/Obs | Water | Surface Water | 2016-08-26 | 8:45 | MST | FOLLOWUPGKM | Probe/Sensor |  | pH | 6.86 | None | Final | Actual | 37.5978 | -107.7756
A75D | A75D_082616P | Field Msr/Obs | Water | Surface Water | 2016-08-26 | 8:45 | MST | FOLLOWUPGKM | Probe/Sensor |  | Conductivity | 0.547 | mS/cm | Final | Actual | 37.5978 | -107.7756
A75D | A75D_082616P | Field Msr/Obs | Water | Surface Water | 2016-08-26 | 8:45 | MST | FOLLOWUPGKM | Probe/Sensor |  | Oxidation reduction potential (ORP) | -15.9 | mV | Final | Actual | 37.5978 | -107.7756
A75D | A75D_082616P | Field Msr/Obs | Water | Surface Water | 2016-08-26 | 8:45 | MST | FOLLOWUPGKM | Probe/Sensor |  | Salinity | 0.398 | PSU | Final | Actual | 37.5978 | -107.7756
A75D | A75D_082616P | Field Msr/Obs | Water | Surface Water | 2016-08-26 | 8:45 | MST | FOLLOWUPGKM | Probe/Sensor |  | Turbidity | 13.7 | NTU | Final | Actual | 37.5978 | -107.7756
A73 | A73_082616P | Field Msr/Obs | Water | Surface Water | 2016-08-26 | 12:10 | MST | FOLLOWUPGKM | Probe/Sensor |  | Temperature, water | 7.35 | deg C | Final | Actual | 37.7222 | -107.6548
A73 | A73_082616P | Field Msr/Obs | Water | Surface Water | 2016-08-26 | 12:10 | MST | FOLLOWUPGKM | Probe/Sensor |  | pH | 6.98 | None | Final | Actual | 37.7222 | -107.6548
A73 | A73_082616P | Field Msr/Obs | Water | Surface Water | 2016-08-26 | 12:10 | MST | FOLLOWUPGKM | Probe/Sensor |  | Conductivity | 0.683 | mS/cm | Final | Actual | 37.7222 | -107.6548
A73 | A73_082616P | Field Msr/Obs | Water | Surface Water | 2016-08-26 | 12:10 | MST | FOLLOWUPGKM | Probe/Sensor |  | Oxidation reduction potential (ORP) | -66 | mV | Final | Actual | 37.7222 | -107.6548
A73 | A73_082616P | Field Msr/Obs | Water | Surface Water | 2016-08-26 | 12:10 | MST | FOLLOWUPGKM | Probe/Sensor |  | Salinity | 0.511 | PSU | Final | Actual | 37.7222 | -107.6548
A73 | A73_082616P | Field Msr/Obs | Water | Surface Water | 2016-08-26 | 12:10 | MST | FOLLOWUPGKM | Probe/Sensor |  | Turbidity | 10 | NTU | Final | Actual | 37.7222 | -107.6548
LVW-020 | LVW-020_082716P | Field Msr/Obs | Water | Surface Water | 2016-08-27 | 13:30 | MST | FOLLOWUPGKM | Probe/Sensor |  | Temperature, water | 18.69 | deg C | Final | Actual | 36.7306 | -108.251
LVW-020 | LVW-020_082716P | Field Msr/Obs | Water | Surface Water | 2016-08-27 | 13:30 | MST | FOLLOWUPGKM | Probe/Sensor |  | pH | 7.98 | None | Final | Actual | 36.7306 | -108.251
LVW-020 | LVW-020_082716P | Field Msr/Obs | Water | Surface Water | 2016-08-27 | 13:30 | MST | FOLLOWUPGKM | Probe/Sensor |  | Conductivity | 1.24 | mS/cm | Final | Actual | 36.7306 | -108.251
LVW-020 | LVW-020_082716P | Field Msr/Obs | Water | Surface Water | 2016-08-27 | 13:30 | MST | FOLLOWUPGKM | Probe/Sensor |  | Oxidation reduction potential (ORP) | -58.6 | mV | Final | Actual | 36.7306 | -108.251
LVW-020 | LVW-020_082716P | Field Msr/Obs | Water | Surface Water | 2016-08-27 | 13:30 | MST | FOLLOWUPGKM | Probe/Sensor |  | Salinity | 0.71 | PSU | Final | Actual | 36.7306 | -108.251
LVW-020 | LVW-020_082716P | Field Msr/Obs | Water | Surface Water | 2016-08-27 | 13:30 | MST | FOLLOWUPGKM | Probe/Sensor |  | Turbidity | 75 | NTU | Final | Actual | 36.7306 | -108.251
FW-040 | FW-040_082716DP | Field Msr/Obs | Water | Surface Water | 2016-08-27 | 11:00 | MST | FOLLOWUPGKM | Probe/Sensor |  | Temperature, water | 17.32 | deg C | Final | Actual | 36.7197 | -108.2071
FW-040 | FW-040_082716DP | Field Msr/Obs | Water | Surface Water | 2016-08-27 | 11:00 | MST | FOLLOWUPGKM | Probe/Sensor |  | pH | 8.2 | None | Final | Actual | 36.7197 | -108.2071
FW-040 | FW-040_082716DP | Field Msr/Obs | Water | Surface Water | 2016-08-27 | 11:00 | MST | FOLLOWUPGKM | Probe/Sensor |  | Conductivity | 1.451 | mS/cm | Final | Actual | 36.7197 | -108.2071
FW-040 | FW-040_082716DP | Field Msr/Obs | Water | Surface Water | 2016-08-27 | 11:00 | MST | FOLLOWUPGKM | Probe/Sensor |  | Oxidation reduction potential (ORP) | -78.2 | mV | Final | Actual | 36.7197 | -108.2071
FW-040 | FW-040_082716DP | Field Msr/Obs | Water | Surface Water | 2016-08-27 | 11:00 | MST | FOLLOWUPGKM | Probe/Sensor |  | Salinity | 0.865 | PSU | Final | Actual | 36.7197 | -108.2071
FW-040 | FW-040_082716DP | Field Msr/Obs | Water | Surface Water | 2016-08-27 | 11:00 | MST | FOLLOWUPGKM | Probe/Sensor |  | Turbidity | 37 | NTU | Final | Actual | 36.7197 | -108.2071
FW-012 | FW-012_082716P | Field Msr/Obs | Water | Surface Water | 2016-08-27 | 8:15 | MST | FOLLOWUPGKM | Probe/Sensor |  | Temperature, water | 15.83 | deg C | Final | Actual | 36.7836 | -108.1021
FW-012 | FW-012_082716P | Field Msr/Obs | Water | Surface Water | 2016-08-27 | 8:15 | MST | FOLLOWUPGKM | Probe/Sensor |  | pH | 7.86 | None | Final | Actual | 36.7836 | -108.1021
FW-012 | FW-012_082716P | Field Msr/Obs | Water | Surface Water | 2016-08-27 | 8:15 | MST | FOLLOWUPGKM | Probe/Sensor |  | Conductivity | 1.62 | mS/cm | Final | Actual | 36.7836 | -108.1021
FW-012 | FW-012_082716P | Field Msr/Obs | Water | Surface Water | 2016-08-27 | 8:15 | MST | FOLLOWUPGKM | Probe/Sensor |  | Oxidation reduction potential (ORP) | -6.9 | mV | Final | Actual | 36.7836 | -108.1021
FW-012 | FW-012_082716P | Field Msr/Obs | Water | Surface Water | 2016-08-27 | 8:15 | MST | FOLLOWUPGKM | Probe/Sensor |  | Salinity | 1.006 | PSU | Final | Actual | 36.7836 | -108.1021
FW-012 | FW-012_082716P | Field Msr/Obs | Water | Surface Water | 2016-08-27 | 8:15 | MST | FOLLOWUPGKM | Probe/Sensor |  | Turbidity | 39.4 | NTU | Final | Actual | 36.7836 | -108.1021
FW-040 | FW-040_082716P | Field Msr/Obs | Water | Surface Water | 2016-08-27 | 11:00 | MST | FOLLOWUPGKM | Probe/Sensor |  | Temperature, water | 17.32 | deg C | Final | Actual | 36.7197 | -108.2071
FW-040 | FW-040_082716P | Field Msr/Obs | Water | Surface Water | 2016-08-27 | 11:00 | MST | FOLLOWUPGKM | Probe/Sensor |  | pH | 8.2 | None | Final | Actual | 36.7197 | -108.2071
FW-040 | FW-040_082716P | Field Msr/Obs | Water | Surface Water | 2016-08-27 | 11:00 | MST | FOLLOWUPGKM | Probe/Sensor |  | Conductivity | 1.451 | mS/cm | Final | Actual | 36.7197 | -108.2071
FW-040 | FW-040_082716P | Field Msr/Obs | Water | Surface Water | 2016-08-27 | 11:00 | MST | FOLLOWUPGKM | Probe/Sensor |  | Oxidation reduction potential (ORP) | -78.2 | mV | Final | Actual | 36.7197 | -108.2071
FW-040 | FW-040_082716P | Field Msr/Obs | Water | Surface Water | 2016-08-27 | 11:00 | MST | FOLLOWUPGKM | Probe/Sensor |  | Salinity | 0.865 | PSU | Final | Actual | 36.7197 | -108.2071
FW-040 | FW-040_082716P | Field Msr/Obs | Water | Surface Water | 2016-08-27 | 11:00 | MST | FOLLOWUPGKM | Probe/Sensor |  | Turbidity | 37 | NTU | Final | Actual | 36.7197 | -108.2071
AR19-3 | AR19-3_082816P | Field Msr/Obs | Water | Surface Water | 2016-08-28 | 15:15 | MST | FOLLOWUPGKM | Probe/Sensor |  | Temperature, water | 16.34 | deg C | Final | Actual | 37.2213 | -107.8596
AR19-3 | AR19-3_082816P | Field Msr/Obs | Water | Surface Water | 2016-08-28 | 15:15 | MST | FOLLOWUPGKM | Probe/Sensor |  | pH | 8.66 | None | Final | Actual | 37.2213 | -107.8596
AR19-3 | AR19-3_082816P | Field Msr/Obs | Water | Surface Water | 2016-08-28 | 15:15 | MST | FOLLOWUPGKM | Probe/Sensor |  | Conductivity | 0.548 | mS/cm | Final | Actual | 37.2213 | -107.8596
AR19-3 | AR19-3_082816P | Field Msr/Obs | Water | Surface Water | 2016-08-28 | 15:15 | MST | FOLLOWUPGKM | Probe/Sensor |  | Oxidation reduction potential (ORP) | -6.3 | mV | Final | Actual | 37.2213 | -107.8596
AR19-3 | AR19-3_082816P | Field Msr/Obs | Water | Surface Water | 2016-08-28 | 15:15 | MST | FOLLOWUPGKM | Probe/Sensor |  | Salinity | 0.322 | PSU | Final | Actual | 37.2213 | -107.8596
AR19-3 | AR19-3_082816P | Field Msr/Obs | Water | Surface Water | 2016-08-28 | 15:15 | MST | FOLLOWUPGKM | Probe/Sensor |  | Turbidity | 4.7 | NTU | Final | Actual | 37.2213 | -107.8596
A72 | A72_082816P | Field Msr/Obs | Water | Surface Water | 2016-08-28 | 11:15 | MST | FOLLOWUPGKM | Probe/Sensor |  | Temperature, water | 7.96 | deg C | Final | Actual | 37.79 | -107.6675
A72 | A72_082816P | Field Msr/Obs | Water | Surface Water | 2016-08-28 | 11:15 | MST | FOLLOWUPGKM | Probe/Sensor |  | pH | 6.57 | None | Final | Actual | 37.79 | -107.6675
A72 | A72_082816P | Field Msr/Obs | Water | Surface Water | 2016-08-28 | 11:15 | MST | FOLLOWUPGKM | Probe/Sensor |  | Conductivity | 0.471 | mS/cm | Final | Actual | 37.79 | -107.6675
A72 | A72_082816P | Field Msr/Obs | Water | Surface Water | 2016-08-28 | 11:15 | MST | FOLLOWUPGKM | Probe/Sensor |  | Oxidation reduction potential (ORP) | 71.4 | mV | Final | Actual | 37.79 | -107.6675
A72 | A72_082816P | Field Msr/Obs | Water | Surface Water | 2016-08-28 | 11:15 | MST | FOLLOWUPGKM | Probe/Sensor |  | Salinity | 0.341 | PSU | Final | Actual | 37.79 | -107.6675
A72 | A72_082816P | Field Msr/Obs | Water | Surface Water | 2016-08-28 | 11:15 | MST | FOLLOWUPGKM | Probe/Sensor |  | Turbidity | 5.7 | NTU | Final | Actual | 37.79 | -107.6675
Rotary Park | Animas_RotaryPark_082816P | Field Msr/Obs | Water | Surface Water | 2016-08-28 | 14:00 | MST | FOLLOWUPGKM | Probe/Sensor |  | Temperature, water | 14.44 | deg C | Final | Actual | 37.2805 | -107.8766
Rotary Park | Animas_RotaryPark_082816P | Field Msr/Obs | Water | Surface Water | 2016-08-28 | 14:00 | MST | FOLLOWUPGKM | Probe/Sensor |  | pH | 7.81 | None | Final | Actual | 37.2805 | -107.8766
Rotary Park | Animas_RotaryPark_082816P | Field Msr/Obs | Water | Surface Water | 2016-08-28 | 14:00 | MST | FOLLOWUPGKM | Probe/Sensor |  | Conductivity | 0.549 | mS/cm | Final | Actual | 37.2805 | -107.8766
Rotary Park | Animas_RotaryPark_082816P | Field Msr/Obs | Water | Surface Water | 2016-08-28 | 14:00 | MST | FOLLOWUPGKM | Probe/Sensor |  | Oxidation reduction potential (ORP) | 31.5 | mV | Final | Actual | 37.2805 | -107.8766
Rotary Park | Animas_RotaryPark_082816P | Field Msr/Obs | Water | Surface Water | 2016-08-28 | 14:00 | MST | FOLLOWUPGKM | Probe/Sensor |  | Salinity | 0.337 | PSU | Final | Actual | 37.2805 | -107.8766
Rotary Park | Animas_RotaryPark_082816P | Field Msr/Obs | Water | Surface Water | 2016-08-28 | 14:00 | MST | FOLLOWUPGKM | Probe/Sensor |  | Turbidity | 1.5 | NTU | Final | Actual | 37.2805 | -107.8766
ADW-022 | ADW-022_082816P | Field Msr/Obs | Water | Surface Water | 2016-08-28 | 16:20 | MST | FOLLOWUPGKM | Probe/Sensor |  | Temperature, water | 18 | deg C | Final | Actual | 36.9333 | -107.9091
ADW-022 | ADW-022_082816P | Field Msr/Obs | Water | Surface Water | 2016-08-28 | 16:20 | MST | FOLLOWUPGKM | Probe/Sensor |  | pH | 8.58 | None | Final | Actual | 36.9333 | -107.9091
ADW-022 | ADW-022_082816P | Field Msr/Obs | Water | Surface Water | 2016-08-28 | 16:20 | MST | FOLLOWUPGKM | Probe/Sensor |  | Conductivity | 0.548 | mS/cm | Final | Actual | 36.9333 | -107.9091
ADW-022 | ADW-022_082816P | Field Msr/Obs | Water | Surface Water | 2016-08-28 | 16:20 | MST | FOLLOWUPGKM | Probe/Sensor |  | Oxidation reduction potential (ORP) | -7.8 | mV | Final | Actual | 36.9333 | -107.9091
ADW-022 | ADW-022_082816P | Field Msr/Obs | Water | Surface Water | 2016-08-28 | 16:20 | MST | FOLLOWUPGKM | Probe/Sensor |  | Salinity | 0.309 | PSU | Final | Actual | 36.9333 | -107.9091
ADW-022 | ADW-022_082816P | Field Msr/Obs | Water | Surface Water | 2016-08-28 | 16:20 | MST | FOLLOWUPGKM | Probe/Sensor |  | Turbidity | 18.7 | NTU | Final | Actual | 36.9333 | -107.9091
SJAR | SJAR_082916P | Field Msr/Obs | Water | Surface Water | 2016-08-29 | 11:05 | MST | FOLLOWUPGKM | Probe/Sensor |  | Temperature, water | 12.52 | deg C | Final | Actual | 36.7075 | -108.1508
SJAR | SJAR_082916P | Field Msr/Obs | Water | Surface Water | 2016-08-29 | 11:05 | MST | FOLLOWUPGKM | Probe/Sensor |  | pH | 7.63 | None | Final | Actual | 36.7075 | -108.1508
SJAR | SJAR_082916P | Field Msr/Obs | Water | Surface Water | 2016-08-29 | 11:05 | MST | FOLLOWUPGKM | Probe/Sensor |  | Conductivity | 0.71 | mS/cm | Final | Actual | 36.7075 | -108.1508
SJAR | SJAR_082916P | Field Msr/Obs | Water | Surface Water | 2016-08-29 | 11:05 | MST | FOLLOWUPGKM | Probe/Sensor |  | Oxidation reduction potential (ORP) | -27.4 | mV | Final | Actual | 36.7075 | -108.1508
SJAR | SJAR_082916P | Field Msr/Obs | Water | Surface Water | 2016-08-29 | 11:05 | MST | FOLLOWUPGKM | Probe/Sensor |  | Salinity | 0.462 | PSU | Final | Actual | 36.7075 | -108.1508
SJAR | SJAR_082916P | Field Msr/Obs | Water | Surface Water | 2016-08-29 | 11:05 | MST | FOLLOWUPGKM | Probe/Sensor |  | Turbidity | 787.2 | NTU | Final | Actual | 36.7075 | -108.1508
SJLP | SJLP_082916P | Field Msr/Obs | Water | Surface Water | 2016-08-29 | 13:30 | MST | FOLLOWUPGKM | Probe/Sensor |  | Temperature, water | 17.08 | deg C | Final | Actual | 36.7359 | -108.254
SJLP | SJLP_082916P | Field Msr/Obs | Water | Surface Water | 2016-08-29 | 13:30 | MST | FOLLOWUPGKM | Probe/Sensor |  | pH | 8.15 | None | Final | Actual | 36.7359 | -108.254
SJLP | SJLP_082916P | Field Msr/Obs | Water | Surface Water | 2016-08-29 | 13:30 | MST | FOLLOWUPGKM | Probe/Sensor |  | Conductivity | 0.775 | mS/cm | Final | Actual | 36.7359 | -108.254
SJLP | SJLP_082916P | Field Msr/Obs | Water | Surface Water | 2016-08-29 | 13:30 | MST | FOLLOWUPGKM | Probe/Sensor |  | Oxidation reduction potential (ORP) | -35 | mV | Final | Actual | 36.7359 | -108.254
SJLP | SJLP_082916P | Field Msr/Obs | Water | Surface Water | 2016-08-29 | 13:30 | MST | FOLLOWUPGKM | Probe/Sensor |  | Salinity | 0.452 | PSU | Final | Actual | 36.7359 | -108.254
SJLP | SJLP_082916P | Field Msr/Obs | Water | Surface Water | 2016-08-29 | 13:30 | MST | FOLLOWUPGKM | Probe/Sensor |  | Turbidity | 628.3 | NTU | Final | Actual | 36.7359 | -108.254
SJFP | SJFP_083016P | Field Msr/Obs | Water | Surface Water | 2016-08-30 | 8:40 | MST | FOLLOWUPGKM | Probe/Sensor |  | Temperature, water | 16.56 | deg C | Final | Actual | 36.7482 | -108.412
SJFP | SJFP_083016P | Field Msr/Obs | Water | Surface Water | 2016-08-30 | 8:40 | MST | FOLLOWUPGKM | Probe/Sensor |  | pH | 8.18 | None | Final | Actual | 36.7482 | -108.412
SJFP | SJFP_083016P | Field Msr/Obs | Water | Surface Water | 2016-08-30 | 8:40 | MST | FOLLOWUPGKM | Probe/Sensor |  | Conductivity | 0.918 | mS/cm | Final | Actual | 36.7482 | -108.412
SJFP | SJFP_083016P | Field Msr/Obs | Water | Surface Water | 2016-08-30 | 8:40 | MST | FOLLOWUPGKM | Probe/Sensor |  | Oxidation reduction potential (ORP) | -28.4 | mV | Final | Actual | 36.7482 | -108.412
SJFP | SJFP_083016P | Field Msr/Obs | Water | Surface Water | 2016-08-30 | 8:40 | MST | FOLLOWUPGKM | Probe/Sensor |  | Salinity | 0.546 | PSU | Final | Actual | 36.7482 | -108.412
SJFP | SJFP_083016P | Field Msr/Obs | Water | Surface Water | 2016-08-30 | 8:40 | MST | FOLLOWUPGKM | Probe/Sensor |  | Turbidity | 270.5 | NTU | Final | Actual | 36.7482 | -108.412
SJSR | SJSR_083016P | Field Msr/Obs | Water | Surface Water | 2016-08-30 | 12:00 | MST | FOLLOWUPGKM | Probe/Sensor |  | Temperature, water | 18.39 | deg C | Final | Actual | 36.7816 | -108.6928
SJSR | SJSR_083016P | Field Msr/Obs | Water | Surface Water | 2016-08-30 | 12:00 | MST | FOLLOWUPGKM | Probe/Sensor |  | pH | 8.2 | None | Final | Actual | 36.7816 | -108.6928
SJSR | SJSR_083016P | Field Msr/Obs | Water | Surface Water | 2016-08-30 | 12:00 | MST | FOLLOWUPGKM | Probe/Sensor |  | Conductivity | 0.888 | mS/cm | Final | Actual | 36.7816 | -108.6928
SJSR | SJSR_083016P | Field Msr/Obs | Water | Surface Water | 2016-08-30 | 12:00 | MST | FOLLOWUPGKM | Probe/Sensor |  | Oxidation reduction potential (ORP) | -11.8 | mV | Final | Actual | 36.7816 | -108.6928
SJSR | SJSR_083016P | Field Msr/Obs | Water | Surface Water | 2016-08-30 | 12:00 | MST | FOLLOWUPGKM | Probe/Sensor |  | Salinity | 0.505 | PSU | Final | Actual | 36.7816 | -108.6928
SJSR | SJSR_083016P | Field Msr/Obs | Water | Surface Water | 2016-08-30 | 12:00 | MST | FOLLOWUPGKM | Probe/Sensor |  | Turbidity | 1265.6 | NTU | Final | Actual | 36.7816 | -108.6928
SJ4C | SJ4C_083116P | Field Msr/Obs | Water | Surface Water | 2016-08-31 | 9:45 | MST | FOLLOWUPGKM | Probe/Sensor |  | Temperature, water | 18.59 | deg C | Final | Actual | 36.9962 | -109.0047
SJ4C | SJ4C_083116P | Field Msr/Obs | Water | Surface Water | 2016-08-31 | 9:45 | MST | FOLLOWUPGKM | Probe/Sensor |  | pH | 7.67 | None | Final | Actual | 36.9962 | -109.0047
SJ4C | SJ4C_083116P | Field Msr/Obs | Water | Surface Water | 2016-08-31 | 9:45 | MST | FOLLOWUPGKM | Probe/Sensor |  | Conductivity | 1.234 | mS/cm | Final | Actual | 36.9962 | -109.0047
SJ4C | SJ4C_083116P | Field Msr/Obs | Water | Surface Water | 2016-08-31 | 9:45 | MST | FOLLOWUPGKM | Probe/Sensor |  | Oxidation reduction potential (ORP) | 0 | mV | Final | Actual | 36.9962 | -109.0047
SJ4C | SJ4C_083116P | Field Msr/Obs | Water | Surface Water | 2016-08-31 | 9:45 | MST | FOLLOWUPGKM | Probe/Sensor |  | Salinity | 0.708 | PSU | Final | Actual | 36.9962 | -109.0047
SJ4C | SJ4C_083116P | Field Msr/Obs | Water | Surface Water | 2016-08-31 | 9:45 | MST | FOLLOWUPGKM | Probe/Sensor |  | Turbidity | 1268.6 | NTU | Final | Actual | 36.9962 | -109.0047
SJMC | SJMC_083116P | Field Msr/Obs | Water | Surface Water | 2016-08-31 | 14:20 | MST | FOLLOWUPGKM | Probe/Sensor |  | Temperature, water | 21.7 | deg C | Final | Actual | 37.2582 | -109.3106
SJMC | SJMC_083116P | Field Msr/Obs | Water | Surface Water | 2016-08-31 | 14:20 | MST | FOLLOWUPGKM | Probe/Sensor |  | pH | 7.77 | None | Final | Actual | 37.2582 | -109.3106
SJMC | SJMC_083116P | Field Msr/Obs | Water | Surface Water | 2016-08-31 | 14:20 | MST | FOLLOWUPGKM | Probe/Sensor |  | Conductivity | 1.731 | mS/cm | Final | Actual | 37.2582 | -109.3106
SJMC | SJMC_083116P | Field Msr/Obs | Water | Surface Water | 2016-08-31 | 14:20 | MST | FOLLOWUPGKM | Probe/Sensor |  | Oxidation reduction potential (ORP) | 5.4 | mV | Final | Actual | 37.2582 | -109.3106
SJMC | SJMC_083116P | Field Msr/Obs | Water | Surface Water | 2016-08-31 | 14:20 | MST | FOLLOWUPGKM | Probe/Sensor |  | Salinity | 0.939 | PSU | Final | Actual | 37.2582 | -109.3106
SJMC | SJMC_083116P | Field Msr/Obs | Water | Surface Water | 2016-08-31 | 14:20 | MST | FOLLOWUPGKM | Probe/Sensor |  | Turbidity | 1298.4 | NTU | Final | Actual | 37.2582 | -109.3106
SJBB | SJBB_090116P | Field Msr/Obs | Water | Surface Water | 2016-09-01 | 13:10 | MST | FOLLOWUPGKM | Probe/Sensor |  | Temperature, water | 22.47 | deg C | Final | Actual | 37.2574 | -109.6186
SJBB | SJBB_090116P | Field Msr/Obs | Water | Surface Water | 2016-09-01 | 13:10 | MST | FOLLOWUPGKM | Probe/Sensor |  | pH | 7.91 | None | Final | Actual | 37.2574 | -109.6186
SJBB | SJBB_090116P | Field Msr/Obs | Water | Surface Water | 2016-09-01 | 13:10 | MST | FOLLOWUPGKM | Probe/Sensor |  | Conductivity | 1.545 | mS/cm | Final | Actual | 37.2574 | -109.6186
SJBB | SJBB_090116P | Field Msr/Obs | Water | Surface Water | 2016-09-01 | 13:10 | MST | FOLLOWUPGKM | Probe/Sensor |  | Oxidation reduction potential (ORP) | -14.3 | mV | Final | Actual | 37.2574 | -109.6186
SJBB | SJBB_090116P | Field Msr/Obs | Water | Surface Water | 2016-09-01 | 13:10 | MST | FOLLOWUPGKM | Probe/Sensor |  | Salinity | 0.82 | PSU | Final | Actual | 37.2574 | -109.6186
SJBB | SJBB_090116P | Field Msr/Obs | Water | Surface Water | 2016-09-01 | 13:10 | MST | FOLLOWUPGKM | Probe/Sensor |  | Turbidity | 1308.2 | NTU | Final | Actual | 37.2574 | -109.6186
SJMH | SJMH_090116DP | Field Msr/Obs | Water | Surface Water | 2016-09-01 | 10:00 | MST | FOLLOWUPGKM | Probe/Sensor |  | Temperature, water | 21.62 | deg C | Final | Actual | 37.15 | -109.8663
SJMH | SJMH_090116DP | Field Msr/Obs | Water | Surface Water | 2016-09-01 | 10:00 | MST | FOLLOWUPGKM | Probe/Sensor |  | pH | 7.98 | None | Final | Actual | 37.15 | -109.8663
SJMH | SJMH_090116DP | Field Msr/Obs | Water | Surface Water | 2016-09-01 | 10:00 | MST | FOLLOWUPGKM | Probe/Sensor |  | Conductivity | 1.747 | mS/cm | Final | Actual | 37.15 | -109.8663
SJMH | SJMH_090116DP | Field Msr/Obs | Water | Surface Water | 2016-09-01 | 10:00 | MST | FOLLOWUPGKM | Probe/Sensor |  | Oxidation reduction potential (ORP) | -5.6 | mV | Final | Actual | 37.15 | -109.8663
SJMH | SJMH_090116DP | Field Msr/Obs | Water | Surface Water | 2016-09-01 | 10:00 | MST | FOLLOWUPGKM | Probe/Sensor |  | Salinity | 0.95 | PSU | Final | Actual | 37.15 | -109.8663
SJMH | SJMH_090116DP | Field Msr/Obs | Water | Surface Water | 2016-09-01 | 10:00 | MST | FOLLOWUPGKM | Probe/Sensor |  | Turbidity | 1300 | NTU | Final | Actual | 37.15 | -109.8663
SJMH | SJMH_090116P | Field Msr/Obs | Water | Surface Water | 2016-09-01 | 10:00 | MST | FOLLOWUPGKM | Probe/Sensor |  | Temperature, water | 21.62 | deg C | Final | Actual | 37.15 | -109.8663
SJMH | SJMH_090116P | Field Msr/Obs | Water | Surface Water | 2016-09-01 | 10:00 | MST | FOLLOWUPGKM | Probe/Sensor |  | pH | 7.98 | None | Final | Actual | 37.15 | -109.8663
SJMH | SJMH_090116P | Field Msr/Obs | Water | Surface Water | 2016-09-01 | 10:00 | MST | FOLLOWUPGKM | Probe/Sensor |  | Conductivity | 1.747 | mS/cm | Final | Actual | 37.15 | -109.8663
SJMH | SJMH_090116P | Field Msr/Obs | Water | Surface Water | 2016-09-01 | 10:00 | MST | FOLLOWUPGKM | Probe/Sensor |  | Oxidation reduction potential (ORP) | -5.6 | mV | Final | Actual | 37.15 | -109.8663
SJMH | SJMH_090116P | Field Msr/Obs | Water | Surface Water | 2016-09-01 | 10:00 | MST | FOLLOWUPGKM | Probe/Sensor |  | Salinity | 0.95 | PSU | Final | Actual | 37.15 | -109.8663
SJMH | SJMH_090116P | Field Msr/Obs | Water | Surface Water | 2016-09-01 | 10:00 | MST | FOLLOWUPGKM | Probe/Sensor |  | Turbidity | 1300 | NTU | Final | Actual | 37.15 | -109.8663
AR19-3 | AR19-3_090216P | Field Msr/Obs | Water | Surface Water | 2016-09-02 | 8:50 | MST | FOLLOWUPGKM | Probe/Sensor |  | Temperature, water | 15.21 | deg C | Final | Actual | 37.2213 | -107.8596
AR19-3 | AR19-3_090216P | Field Msr/Obs | Water | Surface Water | 2016-09-02 | 8:50 | MST | FOLLOWUPGKM | Probe/Sensor |  | pH | 8.46 | None | Final | Actual | 37.2213 | -107.8596
AR19-3 | AR19-3_090216P | Field Msr/Obs | Water | Surface Water | 2016-09-02 | 8:50 | MST | FOLLOWUPGKM | Probe/Sensor |  | Conductivity | 1.053 | mS/cm | Final | Actual | 37.2213 | -107.8596
AR19-3 | AR19-3_090216P | Field Msr/Obs | Water | Surface Water | 2016-09-02 | 8:50 | MST | FOLLOWUPGKM | Probe/Sensor |  | Oxidation reduction potential (ORP) | -47 | mV | Final | Actual | 37.2213 | -107.8596
AR19-3 | AR19-3_090216P | Field Msr/Obs | Water | Surface Water | 2016-09-02 | 8:50 | MST | FOLLOWUPGKM | Probe/Sensor |  | Salinity | 0.651 | PSU | Final | Actual | 37.2213 | -107.8596
AR19-3 | AR19-3_090216P | Field Msr/Obs | Water | Surface Water | 2016-09-02 | 8:50 | MST | FOLLOWUPGKM | Probe/Sensor |  | Turbidity | 39.1 | NTU | Final | Actual | 37.2213 | -107.8596
AR2-7a | AR2-7a_090216DP | Field Msr/Obs | Water | Surface Water | 2016-09-02 | 11:50 | MST | FOLLOWUPGKM | Probe/Sensor |  | Temperature, water | 16.99 | deg C | Final | Actual | 37.0276 | -107.8782
AR2-7a | AR2-7a_090216DP | Field Msr/Obs | Water | Surface Water | 2016-09-02 | 11:50 | MST | FOLLOWUPGKM | Probe/Sensor |  | pH | 8.5 | None | Final | Actual | 37.0276 | -107.8782
AR2-7a | AR2-7a_090216DP | Field Msr/Obs | Water | Surface Water | 2016-09-02 | 11:50 | MST | FOLLOWUPGKM | Probe/Sensor |  | Conductivity | 0.981 | mS/cm | Final | Actual | 37.0276 | -107.8782
AR2-7a | AR2-7a_090216DP | Field Msr/Obs | Water | Surface Water | 2016-09-02 | 11:50 | MST | FOLLOWUPGKM | Probe/Sensor |  | Oxidation reduction potential (ORP) | -45.1 | mV | Final | Actual | 37.0276 | -107.8782
AR2-7a | AR2-7a_090216DP | Field Msr/Obs | Water | Surface Water | 2016-09-02 | 11:50 | MST | FOLLOWUPGKM | Probe/Sensor |  | Salinity | 0.579 | PSU | Final | Actual | 37.0276 | -107.8782
AR2-7a | AR2-7a_090216DP | Field Msr/Obs | Water | Surface Water | 2016-09-02 | 11:50 | MST | FOLLOWUPGKM | Probe/Sensor |  | Turbidity | 48.5 | NTU | Final | Actual | 37.0276 | -107.8782
AR7-2 | AR7-2_090216P | Field Msr/Obs | Water | Surface Water | 2016-09-02 | 10:20 | MST | FOLLOWUPGKM | Probe/Sensor |  | Temperature, water | 16.07 | deg C | Final | Actual | 37.0852 | -107.8792
AR7-2 | AR7-2_090216P | Field Msr/Obs | Water | Surface Water | 2016-09-02 | 10:20 | MST | FOLLOWUPGKM | Probe/Sensor |  | pH | 8.69 | None | Final | Actual | 37.0852 | -107.8792
AR7-2 | AR7-2_090216P | Field Msr/Obs | Water | Surface Water | 2016-09-02 | 10:20 | MST | FOLLOWUPGKM | Probe/Sensor |  | Conductivity | 1.037 | mS/cm | Final | Actual | 37.0852 | -107.8792
AR7-2 | AR7-2_090216P | Field Msr/Obs | Water | Surface Water | 2016-09-02 | 10:20 | MST | FOLLOWUPGKM | Probe/Sensor |  | Oxidation reduction potential (ORP) | 46.9 | mV | Final | Actual | 37.0852 | -107.8792
AR7-2 | AR7-2_090216P | Field Msr/Obs | Water | Surface Water | 2016-09-02 | 10:20 | MST | FOLLOWUPGKM | Probe/Sensor |  | Salinity | 0.627 | PSU | Final | Actual | 37.0852 | -107.8792
AR7-2 | AR7-2_090216P | Field Msr/Obs | Water | Surface Water | 2016-09-02 | 10:20 | MST | FOLLOWUPGKM | Probe/Sensor |  | Turbidity | 39.1 | NTU | Final | Actual | 37.0852 | -107.8792
AR2-7a | AR2-7a_090216P | Field Msr/Obs | Water | Surface Water | 2016-09-02 | 11:50 | MST | FOLLOWUPGKM | Probe/Sensor |  | Temperature, water | 16.99 | deg C | Final | Actual | 37.0276 | -107.8782
AR2-7a | AR2-7a_090216P | Field Msr/Obs | Water | Surface Water | 2016-09-02 | 11:50 | MST | FOLLOWUPGKM | Probe/Sensor |  | pH | 8.5 | None | Final | Actual | 37.0276 | -107.8782
AR2-7a | AR2-7a_090216P | Field Msr/Obs | Water | Surface Water | 2016-09-02 | 11:50 | MST | FOLLOWUPGKM | Probe/Sensor |  | Conductivity | 0.981 | mS/cm | Final | Actual | 37.0276 | -107.8782
AR2-7a | AR2-7a_090216P | Field Msr/Obs | Water | Surface Water | 2016-09-02 | 11:50 | MST | FOLLOWUPGKM | Probe/Sensor |  | Oxidation reduction potential (ORP) | -45.1 | mV | Final | Actual | 37.0276 | -107.8782
AR2-7a | AR2-7a_090216P | Field Msr/Obs | Water | Surface Water | 2016-09-02 | 11:50 | MST | FOLLOWUPGKM | Probe/Sensor |  | Salinity | 0.579 | PSU | Final | Actual | 37.0276 | -107.8782
AR2-7a | AR2-7a_090216P | Field Msr/Obs | Water | Surface Water | 2016-09-02 | 11:50 | MST | FOLLOWUPGKM | Probe/Sensor |  | Turbidity | 48.5 | NTU | Final | Actual | 37.0276 | -107.8782
SJAR | SJAR_092716P | Field Msr/Obs | Water | Surface Water | 2016-09-27 | 11:05 | MST | FOLLOWUPGKM | Probe/Sensor |  | Temperature, water | 11.69 | deg C | Final | Actual | 36.7075 | -108.1508
SJAR | SJAR_092716P | Field Msr/Obs | Water | Surface Water | 2016-09-27 | 11:05 | MST | FOLLOWUPGKM | Probe/Sensor |  | pH | 9.19 | None | Final | Actual | 36.7075 | -108.1508
SJAR | SJAR_092716P | Field Msr/Obs | Water | Surface Water | 2016-09-27 | 11:05 | MST | FOLLOWUPGKM | Probe/Sensor |  | Conductivity | 0.284 | mS/cm | Final | Actual | 36.7075 | -108.1508
SJAR | SJAR_092716P | Field Msr/Obs | Water | Surface Water | 2016-09-27 | 11:05 | MST | FOLLOWUPGKM | Probe/Sensor |  | Oxidation reduction potential (ORP) | 150 | mV | Final | Actual | 36.7075 | -108.1508
SJAR | SJAR_092716P | Field Msr/Obs | Water | Surface Water | 2016-09-27 | 11:05 | MST | FOLLOWUPGKM | Probe/Sensor |  | Salinity | 0.184 | PSU | Final | Actual | 36.7075 | -108.1508
SJAR | SJAR_092716P | Field Msr/Obs | Water | Surface Water | 2016-09-27 | 11:05 | MST | FOLLOWUPGKM | Probe/Sensor |  | Turbidity | 119.9 | NTU | Final | Actual | 36.7075 | -108.1508
SJLP | SJLP_092716P | Field Msr/Obs | Water | Surface Water | 2016-09-27 | 15:45 | MST | FOLLOWUPGKM | Probe/Sensor |  | Temperature, water | 16.22 | deg C | Final | Actual | 36.7359 | -108.254
SJLP | SJLP_092716P | Field Msr/Obs | Water | Surface Water | 2016-09-27 | 15:45 | MST | FOLLOWUPGKM | Probe/Sensor |  | pH | 8.8 | None | Final | Actual | 36.7359 | -108.254
SJLP | SJLP_092716P | Field Msr/Obs | Water | Surface Water | 2016-09-27 | 15:45 | MST | FOLLOWUPGKM | Probe/Sensor |  | Conductivity | 0.369 | mS/cm | Final | Actual | 36.7359 | -108.254
SJLP | SJLP_092716P | Field Msr/Obs | Water | Surface Water | 2016-09-27 | 15:45 | MST | FOLLOWUPGKM | Probe/Sensor |  | Oxidation reduction potential (ORP) | 141.6 | mV | Final | Actual | 36.7359 | -108.254
SJLP | SJLP_092716P | Field Msr/Obs | Water | Surface Water | 2016-09-27 | 15:45 | MST | FOLLOWUPGKM | Probe/Sensor |  | Salinity | 0.215 | PSU | Final | Actual | 36.7359 | -108.254
SJLP | SJLP_092716P | Field Msr/Obs | Water | Surface Water | 2016-09-27 | 15:45 | MST | FOLLOWUPGKM | Probe/Sensor |  | Turbidity | 103.5 | NTU | Final | Actual | 36.7359 | -108.254
SJFP | SJFP_092816P | Field Msr/Obs | Water | Surface Water | 2016-09-28 | 10:50 | MST | FOLLOWUPGKM | Probe/Sensor |  | Temperature, water | 14.36 | deg C | Final | Actual | 36.7482 | -108.412
SJFP | SJFP_092816P | Field Msr/Obs | Water | Surface Water | 2016-09-28 | 10:50 | MST | FOLLOWUPGKM | Probe/Sensor |  | pH | 7.57 | None | Final | Actual | 36.7482 | -108.412
SJFP | SJFP_092816P | Field Msr/Obs | Water | Surface Water | 2016-09-28 | 10:50 | MST | FOLLOWUPGKM | Probe/Sensor |  | Conductivity | 0.385 | mS/cm | Final | Actual | 36.7482 | -108.412
SJFP | SJFP_092816P | Field Msr/Obs | Water | Surface Water | 2016-09-28 | 10:50 | MST | FOLLOWUPGKM | Probe/Sensor |  | Oxidation reduction potential (ORP) | 284.7 | mV | Final | Actual | 36.7482 | -108.412
SJFP | SJFP_092816P | Field Msr/Obs | Water | Surface Water | 2016-09-28 | 10:50 | MST | FOLLOWUPGKM | Probe/Sensor |  | Salinity | 0.235 | PSU | Final | Actual | 36.7482 | -108.412
SJFP | SJFP_092816P | Field Msr/Obs | Water | Surface Water | 2016-09-28 | 10:50 | MST | FOLLOWUPGKM | Probe/Sensor |  | Turbidity | 81 | NTU | Final | Actual | 36.7482 | -108.412
SJSR | SJSR_092816P | Field Msr/Obs | Water | Surface Water | 2016-09-28 | 14:15 | MST | FOLLOWUPGKM | Probe/Sensor |  | Temperature, water | 17.56 | deg C | Final | Actual | 36.7816 | -108.6928
SJSR | SJSR_092816P | Field Msr/Obs | Water | Surface Water | 2016-09-28 | 14:15 | MST | FOLLOWUPGKM | Probe/Sensor |  | pH | 7.95 | None | Final | Actual | 36.7816 | -108.6928
SJSR | SJSR_092816P | Field Msr/Obs | Water | Surface Water | 2016-09-28 | 14:15 | MST | FOLLOWUPGKM | Probe/Sensor |  | Conductivity | 0.439 | mS/cm | Final | Actual | 36.7816 | -108.6928
SJSR | SJSR_092816P | Field Msr/Obs | Water | Surface Water | 2016-09-28 | 14:15 | MST | FOLLOWUPGKM | Probe/Sensor |  | Oxidation reduction potential (ORP) | 185 | mV | Final | Actual | 36.7816 | -108.6928
SJSR | SJSR_092816P | Field Msr/Obs | Water | Surface Water | 2016-09-28 | 14:15 | MST | FOLLOWUPGKM | Probe/Sensor |  | Salinity | 0.249 | PSU | Final | Actual | 36.7816 | -108.6928
SJSR | SJSR_092816P | Field Msr/Obs | Water | Surface Water | 2016-09-28 | 14:15 | MST | FOLLOWUPGKM | Probe/Sensor |  | Turbidity | 101.2 | NTU | Final | Actual | 36.7816 | -108.6928
SJ4C | SJ4C_092916P | Field Msr/Obs | Water | Surface Water | 2016-09-29 | 11:40 | MST | FOLLOWUPGKM | Probe/Sensor |  | Temperature, water | 17.16 | deg C | Final | Actual | 36.9962 | -109.0047
SJ4C | SJ4C_092916P | Field Msr/Obs | Water | Surface Water | 2016-09-29 | 11:40 | MST | FOLLOWUPGKM | Probe/Sensor |  | pH | 8.6 | None | Final | Actual | 36.9962 | -109.0047
SJ4C | SJ4C_092916P | Field Msr/Obs | Water | Surface Water | 2016-09-29 | 11:40 | MST | FOLLOWUPGKM | Probe/Sensor |  | Conductivity | 0.469 | mS/cm | Final | Actual | 36.9962 | -109.0047
SJ4C | SJ4C_092916P | Field Msr/Obs | Water | Surface Water | 2016-09-29 | 11:40 | MST | FOLLOWUPGKM | Probe/Sensor |  | Oxidation reduction potential (ORP) | 143 | mV | Final | Actual | 36.9962 | -109.0047
SJ4C | SJ4C_092916P | Field Msr/Obs | Water | Surface Water | 2016-09-29 | 11:40 | MST | FOLLOWUPGKM | Probe/Sensor |  | Salinity | 0.269 | PSU | Final | Actual | 36.9962 | -109.0047
SJ4C | SJ4C_092916P | Field Msr/Obs | Water | Surface Water | 2016-09-29 | 11:40 | MST | FOLLOWUPGKM | Probe/Sensor |  | Turbidity | 142.5 | NTU | Final | Actual | 36.9962 | -109.0047
SJMC | SJMC_092916P | Field Msr/Obs | Water | Surface Water | 2016-09-29 | 16:00 | MST | FOLLOWUPGKM | Probe/Sensor |  | Temperature, water | 17.48 | deg C | Final | Actual | 37.2582 | -109.3106
SJMC | SJMC_092916P | Field Msr/Obs | Water | Surface Water | 2016-09-29 | 16:00 | MST | FOLLOWUPGKM | Probe/Sensor |  | pH | 8.45 | None | Final | Actual | 37.2582 | -109.3106
SJMC | SJMC_092916P | Field Msr/Obs | Water | Surface Water | 2016-09-29 | 16:00 | MST | FOLLOWUPGKM | Probe/Sensor |  | Conductivity | 0.56 | mS/cm | Final | Actual | 37.2582 | -109.3106
SJMC | SJMC_092916P | Field Msr/Obs | Water | Surface Water | 2016-09-29 | 16:00 | MST | FOLLOWUPGKM | Probe/Sensor |  | Oxidation reduction potential (ORP) | 143.4 | mV | Final | Actual | 37.2582 | -109.3106
SJMC | SJMC_092916P | Field Msr/Obs | Water | Surface Water | 2016-09-29 | 16:00 | MST | FOLLOWUPGKM | Probe/Sensor |  | Salinity | 0.32 | PSU | Final | Actual | 37.2582 | -109.3106
SJMC | SJMC_092916P | Field Msr/Obs | Water | Surface Water | 2016-09-29 | 16:00 | MST | FOLLOWUPGKM | Probe/Sensor |  | Turbidity | 192 | NTU | Final | Actual | 37.2582 | -109.3106
SJBB | SJBB_093016P | Field Msr/Obs | Water | Surface Water | 2016-09-30 | 10:00 | MST | FOLLOWUPGKM | Probe/Sensor |  | Temperature, water | 16.48 | deg C | Final | Actual | 37.2574 | -109.6186
SJBB | SJBB_093016P | Field Msr/Obs | Water | Surface Water | 2016-09-30 | 10:00 | MST | FOLLOWUPGKM | Probe/Sensor |  | pH | 8.64 | None | Final | Actual | 37.2574 | -109.6186
SJBB | SJBB_093016P | Field Msr/Obs | Water | Surface Water | 2016-09-30 | 10:00 | MST | FOLLOWUPGKM | Probe/Sensor |  | Conductivity | 0.551 | mS/cm | Final | Actual | 37.2574 | -109.6186
SJBB | SJBB_093016P | Field Msr/Obs | Water | Surface Water | 2016-09-30 | 10:00 | MST | FOLLOWUPGKM | Probe/Sensor |  | Oxidation reduction potential (ORP) | 195.1 | mV | Final | Actual | 37.2574 | -109.6186
SJBB | SJBB_093016P | Field Msr/Obs | Water | Surface Water | 2016-09-30 | 10:00 | MST | FOLLOWUPGKM | Probe/Sensor |  | Salinity | 0.322 | PSU | Final | Actual | 37.2574 | -109.6186
SJBB | SJBB_093016P | Field Msr/Obs | Water | Surface Water | 2016-09-30 | 10:00 | MST | FOLLOWUPGKM | Probe/Sensor |  | Turbidity | 198.5 | NTU | Final | Actual | 37.2574 | -109.6186
SJBB | SJBB_093016DP | Field Msr/Obs | Water | Surface Water | 2016-09-30 | 10:00 | MST | FOLLOWUPGKM | Probe/Sensor |  | Temperature, water | 16.48 | deg C | Final | Actual | 37.2574 | -109.6186
SJBB | SJBB_093016DP | Field Msr/Obs | Water | Surface Water | 2016-09-30 | 10:00 | MST | FOLLOWUPGKM | Probe/Sensor |  | pH | 8.64 | None | Final | Actual | 37.2574 | -109.6186
SJBB | SJBB_093016DP | Field Msr/Obs | Water | Surface Water | 2016-09-30 | 10:00 | MST | FOLLOWUPGKM | Probe/Sensor |  | Conductivity | 0.551 | mS/cm | Final | Actual | 37.2574 | -109.6186
SJBB | SJBB_093016DP | Field Msr/Obs | Water | Surface Water | 2016-09-30 | 10:00 | MST | FOLLOWUPGKM | Probe/Sensor |  | Oxidation reduction potential (ORP) | 195.1 | mV | Final | Actual | 37.2574 | -109.6186
SJBB | SJBB_093016DP | Field Msr/Obs | Water | Surface Water | 2016-09-30 | 10:00 | MST | FOLLOWUPGKM | Probe/Sensor |  | Salinity | 0.322 | PSU | Final | Actual | 37.2574 | -109.6186
SJBB | SJBB_093016DP | Field Msr/Obs | Water | Surface Water | 2016-09-30 | 10:00 | MST | FOLLOWUPGKM | Probe/Sensor |  | Turbidity | 198.5 | NTU | Final | Actual | 37.2574 | -109.6186
SJMH | SJMH_093016P | Field Msr/Obs | Water | Surface Water | 2016-09-30 | 13:45 | MST | FOLLOWUPGKM | Probe/Sensor |  | Temperature, water | 19.63 | deg C | Final | Actual | 37.15 | -109.8663
SJMH | SJMH_093016P | Field Msr/Obs | Water | Surface Water | 2016-09-30 | 13:45 | MST | FOLLOWUPGKM | Probe/Sensor |  | pH | 8.53 | None | Final | Actual | 37.15 | -109.8663
SJMH | SJMH_093016P | Field Msr/Obs | Water | Surface Water | 2016-09-30 | 13:45 | MST | FOLLOWUPGKM | Probe/Sensor |  | Conductivity | 0.563 | mS/cm | Final | Actual | 37.15 | -109.8663
SJMH | SJMH_093016P | Field Msr/Obs | Water | Surface Water | 2016-09-30 | 13:45 | MST | FOLLOWUPGKM | Probe/Sensor |  | Oxidation reduction potential (ORP) | 204.8 | mV | Final | Actual | 37.15 | -109.8663
SJMH | SJMH_093016P | Field Msr/Obs | Water | Surface Water | 2016-09-30 | 13:45 | MST | FOLLOWUPGKM | Probe/Sensor |  | Salinity | 0.306 | PSU | Final | Actual | 37.15 | -109.8663
SJMH | SJMH_093016P | Field Msr/Obs | Water | Surface Water | 2016-09-30 | 13:45 | MST | FOLLOWUPGKM | Probe/Sensor |  | Turbidity | 236.2 | NTU | Final | Actual | 37.15 | -109.8663
SJCH | SJCH_100116P | Field Msr/Obs | Water | Surface Water | 2016-10-01 | 14:00 | MST | FOLLOWUPGKM | Probe/Sensor |  | Temperature, water | 20.32 | deg C | Final | Actual | 37.2933 | -110.3993
SJCH | SJCH_100116P | Field Msr/Obs | Water | Surface Water | 2016-10-01 | 14:00 | MST | FOLLOWUPGKM | Probe/Sensor |  | pH | 8.28 | None | Final | Actual | 37.2933 | -110.3993
SJCH | SJCH_100116P | Field Msr/Obs | Water | Surface Water | 2016-10-01 | 14:00 | MST | FOLLOWUPGKM | Probe/Sensor |  | Conductivity | 0.423 | mS/cm | Final | Actual | 37.2933 | -110.3993
SJCH | SJCH_100116P | Field Msr/Obs | Water | Surface Water | 2016-10-01 | 14:00 | MST | FOLLOWUPGKM | Probe/Sensor |  | Oxidation reduction potential (ORP) | 190 | mV | Final | Actual | 37.2933 | -110.3993
SJCH | SJCH_100116P | Field Msr/Obs | Water | Surface Water | 2016-10-01 | 14:00 | MST | FOLLOWUPGKM | Probe/Sensor |  | Salinity | 0.225 | PSU | Final | Actual | 37.2933 | -110.3993
SJCH | SJCH_100116P | Field Msr/Obs | Water | Surface Water | 2016-10-01 | 14:00 | MST | FOLLOWUPGKM | Probe/Sensor |  | Turbidity | 1902 | NTU | Final | Actual | 37.2933 | -110.3993
FW-040 | FW-040_100216P | Field Msr/Obs | Water | Surface Water | 2016-10-02 | 9:00 | MST | FOLLOWUPGKM | Probe/Sensor |  | Temperature, water | 13.75 | deg C | Final | Actual | 36.7197 | -108.2071
FW-040 | FW-040_100216P | Field Msr/Obs | Water | Surface Water | 2016-10-02 | 9:00 | MST | FOLLOWUPGKM | Probe/Sensor |  | pH | 8.82 | None | Final | Actual | 36.7197 | -108.2071
FW-040 | FW-040_100216P | Field Msr/Obs | Water | Surface Water | 2016-10-02 | 9:00 | MST | FOLLOWUPGKM | Probe/Sensor |  | Conductivity | 0.45 | mS/cm | Final | Actual | 36.7197 | -108.2071
FW-040 | FW-040_100216P | Field Msr/Obs | Water | Surface Water | 2016-10-02 | 9:00 | MST | FOLLOWUPGKM | Probe/Sensor |  | Oxidation reduction potential (ORP) | 147.7 | mV | Final | Actual | 36.7197 | -108.2071
FW-040 | FW-040_100216P | Field Msr/Obs | Water | Surface Water | 2016-10-02 | 9:00 | MST | FOLLOWUPGKM | Probe/Sensor |  | Salinity | 0.28 | PSU | Final | Actual | 36.7197 | -108.2071
FW-040 | FW-040_100216P | Field Msr/Obs | Water | Surface Water | 2016-10-02 | 9:00 | MST | FOLLOWUPGKM | Probe/Sensor |  | Turbidity | 44.1 | NTU | Final | Actual | 36.7197 | -108.2071
LVW-020 | LVW-020_100216P | Field Msr/Obs | Water | Surface Water | 2016-10-02 | 11:40 | MST | FOLLOWUPGKM | Probe/Sensor |  | Temperature, water | 15.01 | deg C | Final | Actual | 36.7306 | -108.251
LVW-020 | LVW-020_100216P | Field Msr/Obs | Water | Surface Water | 2016-10-02 | 11:40 | MST | FOLLOWUPGKM | Probe/Sensor |  | pH | 8.62 | None | Final | Actual | 36.7306 | -108.251
LVW-020 | LVW-020_100216P | Field Msr/Obs | Water | Surface Water | 2016-10-02 | 11:40 | MST | FOLLOWUPGKM | Probe/Sensor |  | Conductivity | 0.435 | mS/cm | Final | Actual | 36.7306 | -108.251
LVW-020 | LVW-020_100216P | Field Msr/Obs | Water | Surface Water | 2016-10-02 | 11:40 | MST | FOLLOWUPGKM | Probe/Sensor |  | Oxidation reduction potential (ORP) | 161.9 | mV | Final | Actual | 36.7306 | -108.251
LVW-020 | LVW-020_100216P | Field Msr/Obs | Water | Surface Water | 2016-10-02 | 11:40 | MST | FOLLOWUPGKM | Probe/Sensor |  | Salinity | 0.262 | PSU | Final | Actual | 36.7306 | -108.251
LVW-020 | LVW-020_100216P | Field Msr/Obs | Water | Surface Water | 2016-10-02 | 11:40 | MST | FOLLOWUPGKM | Probe/Sensor |  | Turbidity | 86.7 | NTU | Final | Actual | 36.7306 | -108.251
M34 | M34_092716P | Field Msr/Obs | Water | Surface Water | 2016-09-27 | 9:20 | MST | FOLLOWUPGKM | Probe/Sensor |  | Temperature, water | 4.07 | deg C | Final | Actual | 37.8029 | -107.6727
M34 | M34_092716P | Field Msr/Obs | Water | Surface Water | 2016-09-27 | 9:20 | MST | FOLLOWUPGKM | Probe/Sensor |  | pH | 6.59 | None | Final | Actual | 37.8029 | -107.6727
M34 | M34_092716P | Field Msr/Obs | Water | Surface Water | 2016-09-27 | 9:20 | MST | FOLLOWUPGKM | Probe/Sensor |  | Conductivity | 0.294 | mS/cm | Final | Actual | 37.8029 | -107.6727
M34 | M34_092716P | Field Msr/Obs | Water | Surface Water | 2016-09-27 | 9:20 | MST | FOLLOWUPGKM | Probe/Sensor |  | Oxidation reduction potential (ORP) | 72.7 | mV | Final | Actual | 37.8029 | -107.6727
M34 | M34_092716P | Field Msr/Obs | Water | Surface Water | 2016-09-27 | 9:20 | MST | FOLLOWUPGKM | Probe/Sensor |  | Salinity | 0.234 | PSU | Final | Actual | 37.8029 | -107.6727
M34 | M34_092716P | Field Msr/Obs | Water | Surface Water | 2016-09-27 | 9:20 | MST | FOLLOWUPGKM | Probe/Sensor |  | Turbidity | 3.5 | NTU | Final | Actual | 37.8029 | -107.6727
A68 | A68_092716P | Field Msr/Obs | Water | Surface Water | 2016-09-27 | 11:45 | MST | FOLLOWUPGKM | Probe/Sensor |  | Temperature, water | 7.44 | deg C | Final | Actual | 37.811 | -107.6594
A68 | A68_092716P | Field Msr/Obs | Water | Surface Water | 2016-09-27 | 11:45 | MST | FOLLOWUPGKM | Probe/Sensor |  | pH | 6.88 | None | Final | Actual | 37.811 | -107.6594
A68 | A68_092716P | Field Msr/Obs | Water | Surface Water | 2016-09-27 | 11:45 | MST | FOLLOWUPGKM | Probe/Sensor |  | Conductivity | 0.278 | mS/cm | Final | Actual | 37.811 | -107.6594
A68 | A68_092716P | Field Msr/Obs | Water | Surface Water | 2016-09-27 | 11:45 | MST | FOLLOWUPGKM | Probe/Sensor |  | Oxidation reduction potential (ORP) | 140.1 | mV | Final | Actual | 37.811 | -107.6594
A68 | A68_092716P | Field Msr/Obs | Water | Surface Water | 2016-09-27 | 11:45 | MST | FOLLOWUPGKM | Probe/Sensor |  | Salinity | 0.201 | PSU | Final | Actual | 37.811 | -107.6594
A68 | A68_092716P | Field Msr/Obs | Water | Surface Water | 2016-09-27 | 11:45 | MST | FOLLOWUPGKM | Probe/Sensor |  | Turbidity | 0.6 | NTU | Final | Actual | 37.811 | -107.6594
A72 | A72_092716P | Field Msr/Obs | Water | Surface Water | 2016-09-27 | 13:35 | MST | FOLLOWUPGKM | Probe/Sensor |  | Temperature, water | 9.77 | deg C | Final | Actual | 37.79 | -107.6675
A72 | A72_092716P | Field Msr/Obs | Water | Surface Water | 2016-09-27 | 13:35 | MST | FOLLOWUPGKM | Probe/Sensor |  | pH | 6.59 | None | Final | Actual | 37.79 | -107.6675
A72 | A72_092716P | Field Msr/Obs | Water | Surface Water | 2016-09-27 | 13:35 | MST | FOLLOWUPGKM | Probe/Sensor |  | Conductivity | 0.366 | mS/cm | Final | Actual | 37.79 | -107.6675
A72 | A72_092716P | Field Msr/Obs | Water | Surface Water | 2016-09-27 | 13:35 | MST | FOLLOWUPGKM | Probe/Sensor |  | Oxidation reduction potential (ORP) | 78.7 | mV | Final | Actual | 37.79 | -107.6675
A72 | A72_092716P | Field Msr/Obs | Water | Surface Water | 2016-09-27 | 13:35 | MST | FOLLOWUPGKM | Probe/Sensor |  | Salinity | 0.25 | PSU | Final | Actual | 37.79 | -107.6675
A72 | A72_092716P | Field Msr/Obs | Water | Surface Water | 2016-09-27 | 13:35 | MST | FOLLOWUPGKM | Probe/Sensor |  | Turbidity | 5 | NTU | Final | Actual | 37.79 | -107.6675
CC48 | CC48_092716P | Field Msr/Obs | Water | Surface Water | 2016-09-27 | 15:00 | MST | FOLLOWUPGKM | Probe/Sensor |  | Temperature, water | 11.95 | deg C | Final | Actual | 37.8181 | -107.6617
CC48 | CC48_092716P | Field Msr/Obs | Water | Surface Water | 2016-09-27 | 15:00 | MST | FOLLOWUPGKM | Probe/Sensor |  | pH | 3.63 | None | Final | Actual | 37.8181 | -107.6617
CC48 | CC48_092716P | Field Msr/Obs | Water | Surface Water | 2016-09-27 | 15:00 | MST | FOLLOWUPGKM | Probe/Sensor |  | Conductivity | 0.991 | mS/cm | Final | Actual | 37.8181 | -107.6617
CC48 | CC48_092716P | Field Msr/Obs | Water | Surface Water | 2016-09-27 | 15:00 | MST | FOLLOWUPGKM | Probe/Sensor |  | Oxidation reduction potential (ORP) | 418.9 | mV | Final | Actual | 37.8181 | -107.6617
CC48 | CC48_092716P | Field Msr/Obs | Water | Surface Water | 2016-09-27 | 15:00 | MST | FOLLOWUPGKM | Probe/Sensor |  | Salinity | 0.664 | PSU | Final | Actual | 37.8181 | -107.6617
CC48 | CC48_092716P | Field Msr/Obs | Water | Surface Water | 2016-09-27 | 15:00 | MST | FOLLOWUPGKM | Probe/Sensor |  | Turbidity | 7.8 | NTU | Final | Actual | 37.8181 | -107.6617
32nd St Bridge | 32nd St Bridge_092816P | Field Msr/Obs | Water | Surface Water | 2016-09-28 | 9:00 | MST | FOLLOWUPGKM | Probe/Sensor |  | Temperature, water | 10.7 | deg C | Final | Actual | 37.2948 | -107.8705
32nd St Bridge | 32nd St Bridge_092816P | Field Msr/Obs | Water | Surface Water | 2016-09-28 | 9:00 | MST | FOLLOWUPGKM | Probe/Sensor |  | pH | 7.25 | None | Final | Actual | 37.2948 | -107.8705
32nd St Bridge | 32nd St Bridge_092816P | Field Msr/Obs | Water | Surface Water | 2016-09-28 | 9:00 | MST | FOLLOWUPGKM | Probe/Sensor |  | Conductivity | 0.41 | mS/cm | Final | Actual | 37.2948 | -107.8705
32nd St Bridge | 32nd St Bridge_092816P | Field Msr/Obs | Water | Surface Water | 2016-09-28 | 9:00 | MST | FOLLOWUPGKM | Probe/Sensor |  | Oxidation reduction potential (ORP) | 192.9 | mV | Final | Actual | 37.2948 | -107.8705
32nd St Bridge | 32nd St Bridge_092816P | Field Msr/Obs | Water | Surface Water | 2016-09-28 | 9:00 | MST | FOLLOWUPGKM | Probe/Sensor |  | Salinity | 0.274 | PSU | Final | Actual | 37.2948 | -107.8705
32nd St Bridge | 32nd St Bridge_092816P | Field Msr/Obs | Water | Surface Water | 2016-09-28 | 9:00 | MST | FOLLOWUPGKM | Probe/Sensor |  | Turbidity | 2.4 | NTU | Final | Actual | 37.2948 | -107.8705
Rotary Park | Animas_RotaryPark_092816P | Field Msr/Obs | Water | Surface Water | 2016-09-28 | 12:00 | MST | FOLLOWUPGKM | Probe/Sensor |  | Temperature, water | 11.8 | deg C | Final | Actual | 37.2805 | -107.8766
Rotary Park | Animas_RotaryPark_092816P | Field Msr/Obs | Water | Surface Water | 2016-09-28 | 12:00 | MST | FOLLOWUPGKM | Probe/Sensor |  | pH | 7.47 | None | Final | Actual | 37.2805 | -107.8766
Rotary Park | Animas_RotaryPark_092816P | Field Msr/Obs | Water | Surface Water | 2016-09-28 | 12:00 | MST | FOLLOWUPGKM | Probe/Sensor |  | Conductivity | 0.412 | mS/cm | Final | Actual | 37.2805 | -107.8766
Rotary Park | Animas_RotaryPark_092816P | Field Msr/Obs | Water | Surface Water | 2016-09-28 | 12:00 | MST | FOLLOWUPGKM | Probe/Sensor |  | Oxidation reduction potential (ORP) | 161.6 | mV | Final | Actual | 37.2805 | -107.8766
Rotary Park | Animas_RotaryPark_092816P | Field Msr/Obs | Water | Surface Water | 2016-09-28 | 12:00 | MST | FOLLOWUPGKM | Probe/Sensor |  | Salinity | 0.268 | PSU | Final | Actual | 37.2805 | -107.8766
Rotary Park | Animas_RotaryPark_092816P | Field Msr/Obs | Water | Surface Water | 2016-09-28 | 12:00 | MST | FOLLOWUPGKM | Probe/Sensor |  | Turbidity | 1.6 | NTU | Final | Actual | 37.2805 | -107.8766
Bakers Bridge | Bakers Bridge_092916P | Field Msr/Obs | Water | Surface Water | 2016-09-29 | 8:15 | MST | FOLLOWUPGKM | Probe/Sensor |  | Temperature, water | 9.73 | deg C | Final | Actual | 37.4557 | -107.8011
Bakers Bridge | Bakers Bridge_092916P | Field Msr/Obs | Water | Surface Water | 2016-09-29 | 8:15 | MST | FOLLOWUPGKM | Probe/Sensor |  | pH | 6.41 | None | Final | Actual | 37.4557 | -107.8011
Bakers Bridge | Bakers Bridge_092916P | Field Msr/Obs | Water | Surface Water | 2016-09-29 | 8:15 | MST | FOLLOWUPGKM | Probe/Sensor |  | Conductivity | 0.263 | mS/cm | Final | Actual | 37.4557 | -107.8011
Bakers Bridge | Bakers Bridge_092916P | Field Msr/Obs | Water | Surface Water | 2016-09-29 | 8:15 | MST | FOLLOWUPGKM | Probe/Sensor |  | Oxidation reduction potential (ORP) | 216.8 | mV | Final | Actual | 37.4557 | -107.8011
Bakers Bridge | Bakers Bridge_092916P | Field Msr/Obs | Water | Surface Water | 2016-09-29 | 8:15 | MST | FOLLOWUPGKM | Probe/Sensor |  | Salinity | 0.178 | PSU | Final | Actual | 37.4557 | -107.8011
Bakers Bridge | Bakers Bridge_092916P | Field Msr/Obs | Water | Surface Water | 2016-09-29 | 8:15 | MST | FOLLOWUPGKM | Probe/Sensor |  | Turbidity | 1.4 | NTU | Final | Actual | 37.4557 | -107.8011
9426 | 9426_092916P | Field Msr/Obs | Water | Surface Water | 2016-09-29 | 13:25 | MST | FOLLOWUPGKM | Probe/Sensor |  | Temperature, water | 11.33 | deg C | Final | Actual | 37.3851 | -107.8369
9426 | 9426_092916P | Field Msr/Obs | Water | Surface Water | 2016-09-29 | 13:25 | MST | FOLLOWUPGKM | Probe/Sensor |  | pH | 6.94 | None | Final | Actual | 37.3851 | -107.8369
9426 | 9426_092916P | Field Msr/Obs | Water | Surface Water | 2016-09-29 | 13:25 | MST | FOLLOWUPGKM | Probe/Sensor |  | Conductivity | 0.412 | mS/cm | Final | Actual | 37.3851 | -107.8369
9426 | 9426_092916P | Field Msr/Obs | Water | Surface Water | 2016-09-29 | 13:25 | MST | FOLLOWUPGKM | Probe/Sensor |  | Oxidation reduction potential (ORP) | 150.9 | mV | Final | Actual | 37.3851 | -107.8369
9426 | 9426_092916P | Field Msr/Obs | Water | Surface Water | 2016-09-29 | 13:25 | MST | FOLLOWUPGKM | Probe/Sensor |  | Salinity | 0.271 | PSU | Final | Actual | 37.3851 | -107.8369
9426 | 9426_092916P | Field Msr/Obs | Water | Surface Water | 2016-09-29 | 13:25 | MST | FOLLOWUPGKM | Probe/Sensor |  | Turbidity | 2.4 | NTU | Final | Actual | 37.3851 | -107.8369
ADW-022 | ADW-022_093016P | Field Msr/Obs | Water | Surface Water | 2016-09-30 | 8:30 | MST | FOLLOWUPGKM | Probe/Sensor |  | Temperature, water | 13.47 | deg C | Final | Actual | 36.9333 | -107.9091
ADW-022 | ADW-022_093016P | Field Msr/Obs | Water | Surface Water | 2016-09-30 | 8:30 | MST | FOLLOWUPGKM | Probe/Sensor |  | pH | 8.11 | None | Final | Actual | 36.9333 | -107.9091
ADW-022 | ADW-022_093016P | Field Msr/Obs | Water | Surface Water | 2016-09-30 | 8:30 | MST | FOLLOWUPGKM | Probe/Sensor |  | Conductivity | 0.456 | mS/cm | Final | Actual | 36.9333 | -107.9091
ADW-022 | ADW-022_093016P | Field Msr/Obs | Water | Surface Water | 2016-09-30 | 8:30 | MST | FOLLOWUPGKM | Probe/Sensor |  | Oxidation reduction potential (ORP) | 104.3 | mV | Final | Actual | 36.9333 | -107.9091
ADW-022 | ADW-022_093016P | Field Msr/Obs | Water | Surface Water | 2016-09-30 | 8:30 | MST | FOLLOWUPGKM | Probe/Sensor |  | Salinity | 0.286 | PSU | Final | Actual | 36.9333 | -107.9091
ADW-022 | ADW-022_093016P | Field Msr/Obs | Water | Surface Water | 2016-09-30 | 8:30 | MST | FOLLOWUPGKM | Probe/Sensor |  | Turbidity | 19.9 | NTU | Final | Actual | 36.9333 | -107.9091
GKM05 | GKM05_093016P | Field Msr/Obs | Water | Surface Water | 2016-09-30 | 16:15 | MST | FOLLOWUPGKM | Probe/Sensor |  | Temperature, water | 14.4 | deg C | Final | Actual | 37.2687 | -107.8859
GKM05 | GKM05_093016P | Field Msr/Obs | Water | Surface Water | 2016-09-30 | 16:15 | MST | FOLLOWUPGKM | Probe/Sensor |  | pH | 7.6 | None | Final | Actual | 37.2687 | -107.8859
GKM05 | GKM05_093016P | Field Msr/Obs | Water | Surface Water | 2016-09-30 | 16:15 | MST | FOLLOWUPGKM | Probe/Sensor |  | Conductivity | 0.437 | mS/cm | Final | Actual | 37.2687 | -107.8859
GKM05 | GKM05_093016P | Field Msr/Obs | Water | Surface Water | 2016-09-30 | 16:15 | MST | FOLLOWUPGKM | Probe/Sensor |  | Oxidation reduction potential (ORP) | 216.3 | mV | Final | Actual | 37.2687 | -107.8859
GKM05 | GKM05_093016P | Field Msr/Obs | Water | Surface Water | 2016-09-30 | 16:15 | MST | FOLLOWUPGKM | Probe/Sensor |  | Salinity | 0.267 | PSU | Final | Actual | 37.2687 | -107.8859
GKM05 | GKM05_093016P | Field Msr/Obs | Water | Surface Water | 2016-09-30 | 16:15 | MST | FOLLOWUPGKM | Probe/Sensor |  | Turbidity | 1.7 | NTU | Final | Actual | 37.2687 | -107.8859
ADW-021 | ADW-021_100116P | Field Msr/Obs | Water | Surface Water | 2016-10-01 | 8:15 | MST | FOLLOWUPGKM | Probe/Sensor |  | Temperature, water | 13.81 | deg C | Final | Actual | 36.8728 | -107.9607
ADW-021 | ADW-021_100116P | Field Msr/Obs | Water | Surface Water | 2016-10-01 | 8:15 | MST | FOLLOWUPGKM | Probe/Sensor |  | pH | 7.81 | None | Final | Actual | 36.8728 | -107.9607
ADW-021 | ADW-021_100116P | Field Msr/Obs | Water | Surface Water | 2016-10-01 | 8:15 | MST | FOLLOWUPGKM | Probe/Sensor |  | Conductivity | 0.486 | mS/cm | Final | Actual | 36.8728 | -107.9607
ADW-021 | ADW-021_100116P | Field Msr/Obs | Water | Surface Water | 2016-10-01 | 8:15 | MST | FOLLOWUPGKM | Probe/Sensor |  | Oxidation reduction potential (ORP) | 159.6 | mV | Final | Actual | 36.8728 | -107.9607
ADW-021 | ADW-021_100116P | Field Msr/Obs | Water | Surface Water | 2016-10-01 | 8:15 | MST | FOLLOWUPGKM | Probe/Sensor |  | Salinity | 0.302 | PSU | Final | Actual | 36.8728 | -107.9607
ADW-021 | ADW-021_100116P | Field Msr/Obs | Water | Surface Water | 2016-10-01 | 8:15 | MST | FOLLOWUPGKM | Probe/Sensor |  | Turbidity | 33.9 | NTU | Final | Actual | 36.8728 | -107.9607
ADW-010 | ADW-010_100116P | Field Msr/Obs | Water | Surface Water | 2016-10-01 | 9:45 | MST | FOLLOWUPGKM | Probe/Sensor |  | Temperature, water | 14.07 | deg C | Final | Actual | 36.8385 | -107.9922
ADW-010 | ADW-010_100116P | Field Msr/Obs | Water | Surface Water | 2016-10-01 | 9:45 | MST | FOLLOWUPGKM | Probe/Sensor |  | pH | 8.06 | None | Final | Actual | 36.8385 | -107.9922
ADW-010 | ADW-010_100116P | Field Msr/Obs | Water | Surface Water | 2016-10-01 | 9:45 | MST | FOLLOWUPGKM | Probe/Sensor |  | Conductivity | 0.493 | mS/cm | Final | Actual | 36.8385 | -107.9922
ADW-010 | ADW-010_100116P | Field Msr/Obs | Water | Surface Water | 2016-10-01 | 9:45 | MST | FOLLOWUPGKM | Probe/Sensor |  | Oxidation reduction potential (ORP) | 143.1 | mV | Final | Actual | 36.8385 | -107.9922
ADW-010 | ADW-010_100116P | Field Msr/Obs | Water | Surface Water | 2016-10-01 | 9:45 | MST | FOLLOWUPGKM | Probe/Sensor |  | Salinity | 0.305 | PSU | Final | Actual | 36.8385 | -107.9922
ADW-010 | ADW-010_100116P | Field Msr/Obs | Water | Surface Water | 2016-10-01 | 9:45 | MST | FOLLOWUPGKM | Probe/Sensor |  | Turbidity | 40.3 | NTU | Final | Actual | 36.8385 | -107.9922
FW-012 | FW-012_100216P | Field Msr/Obs | Water | Surface Water | 2016-10-02 | 15:00 | MST | FOLLOWUPGKM | Probe/Sensor |  | Temperature, water | 17.7 | deg C | Final | Actual | 36.7836 | -108.1021
FW-012 | FW-012_100216P | Field Msr/Obs | Water | Surface Water | 2016-10-02 | 15:00 | MST | FOLLOWUPGKM | Probe/Sensor |  | pH | 8.43 | None | Final | Actual | 36.7836 | -108.1021
FW-012 | FW-012_100216P | Field Msr/Obs | Water | Surface Water | 2016-10-02 | 15:00 | MST | FOLLOWUPGKM | Probe/Sensor |  | Conductivity | 0.634 | mS/cm | Final | Actual | 36.7836 | -108.1021
FW-012 | FW-012_100216P | Field Msr/Obs | Water | Surface Water | 2016-10-02 | 15:00 | MST | FOLLOWUPGKM | Probe/Sensor |  | Oxidation reduction potential (ORP) | 42.1 | mV | Final | Actual | 36.7836 | -108.1021
FW-012 | FW-012_100216P | Field Msr/Obs | Water | Surface Water | 2016-10-02 | 15:00 | MST | FOLLOWUPGKM | Probe/Sensor |  | Salinity | 0.362 | PSU | Final | Actual | 36.7836 | -108.1021
FW-012 | FW-012_100216P | Field Msr/Obs | Water | Surface Water | 2016-10-02 | 15:00 | MST | FOLLOWUPGKM | Probe/Sensor |  | Turbidity | 26.8 | NTU | Final | Actual | 36.7836 | -108.1021
A75D | A75D_100316P | Field Msr/Obs | Water | Surface Water | 2016-10-03 | 9:00 | MST | FOLLOWUPGKM | Probe/Sensor |  | Temperature, water | 7.36 | deg C | Final | Actual | 37.5978 | -107.7756
A75D | A75D_100316P | Field Msr/Obs | Water | Surface Water | 2016-10-03 | 9:00 | MST | FOLLOWUPGKM | Probe/Sensor |  | pH | 6.36 | None | Final | Actual | 37.5978 | -107.7756
A75D | A75D_100316P | Field Msr/Obs | Water | Surface Water | 2016-10-03 | 9:00 | MST | FOLLOWUPGKM | Probe/Sensor |  | Conductivity | 0.288 | mS/cm | Final | Actual | 37.5978 | -107.7756
A75D | A75D_100316P | Field Msr/Obs | Water | Surface Water | 2016-10-03 | 9:00 | MST | FOLLOWUPGKM | Probe/Sensor |  | Oxidation reduction potential (ORP) | 213.7 | mV | Final | Actual | 37.5978 | -107.7756
A75D | A75D_100316P | Field Msr/Obs | Water | Surface Water | 2016-10-03 | 9:00 | MST | FOLLOWUPGKM | Probe/Sensor |  | Salinity | 0.208 | PSU | Final | Actual | 37.5978 | -107.7756
A75D | A75D_100316P | Field Msr/Obs | Water | Surface Water | 2016-10-03 | 9:00 | MST | FOLLOWUPGKM | Probe/Sensor |  | Turbidity | 3.7 | NTU | Final | Actual | 37.5978 | -107.7756
A75D | A75D_100316DP | Field Msr/Obs | Water | Surface Water | 2016-10-03 | 9:00 | MST | FOLLOWUPGKM | Probe/Sensor |  | Temperature, water | 7.36 | deg C | Final | Actual | 37.5978 | -107.7756
A75D | A75D_100316DP | Field Msr/Obs | Water | Surface Water | 2016-10-03 | 9:00 | MST | FOLLOWUPGKM | Probe/Sensor |  | pH | 6.36 | None | Final | Actual | 37.5978 | -107.7756
A75D | A75D_100316DP | Field Msr/Obs | Water | Surface Water | 2016-10-03 | 9:00 | MST | FOLLOWUPGKM | Probe/Sensor |  | Conductivity | 0.288 | mS/cm | Final | Actual | 37.5978 | -107.7756
A75D | A75D_100316DP | Field Msr/Obs | Water | Surface Water | 2016-10-03 | 9:00 | MST | FOLLOWUPGKM | Probe/Sensor |  | Oxidation reduction potential (ORP) | 213.7 | mV | Final | Actual | 37.5978 | -107.7756
A75D | A75D_100316DP | Field Msr/Obs | Water | Surface Water | 2016-10-03 | 9:00 | MST | FOLLOWUPGKM | Probe/Sensor |  | Salinity | 0.208 | PSU | Final | Actual | 37.5978 | -107.7756
A75D | A75D_100316DP | Field Msr/Obs | Water | Surface Water | 2016-10-03 | 9:00 | MST | FOLLOWUPGKM | Probe/Sensor |  | Turbidity | 3.7 | NTU | Final | Actual | 37.5978 | -107.7756
A73 | A73_100316P | Field Msr/Obs | Water | Surface Water | 2016-10-03 | 12:15 | MST | FOLLOWUPGKM | Probe/Sensor |  | Temperature, water | 6.34 | deg C | Final | Actual | 37.7222 | -107.6548
A73 | A73_100316P | Field Msr/Obs | Water | Surface Water | 2016-10-03 | 12:15 | MST | FOLLOWUPGKM | Probe/Sensor |  | pH | 7 | None | Final | Actual | 37.7222 | -107.6548
A73 | A73_100316P | Field Msr/Obs | Water | Surface Water | 2016-10-03 | 12:15 | MST | FOLLOWUPGKM | Probe/Sensor |  | Conductivity | 0.386 | mS/cm | Final | Actual | 37.7222 | -107.6548
A73 | A73_100316P | Field Msr/Obs | Water | Surface Water | 2016-10-03 | 12:15 | MST | FOLLOWUPGKM | Probe/Sensor |  | Oxidation reduction potential (ORP) | 76.8 | mV | Final | Actual | 37.7222 | -107.6548
A73 | A73_100316P | Field Msr/Obs | Water | Surface Water | 2016-10-03 | 12:15 | MST | FOLLOWUPGKM | Probe/Sensor |  | Salinity | 0.29 | PSU | Final | Actual | 37.7222 | -107.6548
A73 | A73_100316P | Field Msr/Obs | Water | Surface Water | 2016-10-03 | 12:15 | MST | FOLLOWUPGKM | Probe/Sensor |  | Turbidity | 9.8 | NTU | Final | Actual | 37.7222 | -107.6548
AR19-3 | AR19-3_100416P | Field Msr/Obs | Water | Surface Water | 2016-10-04 | 8:10 | MST | FOLLOWUPGKM | Probe/Sensor |  | Temperature, water | 8.96 | deg C | Final | Actual | 37.2213 | -107.8596
AR19-3 | AR19-3_100416P | Field Msr/Obs | Water | Surface Water | 2016-10-04 | 8:10 | MST | FOLLOWUPGKM | Probe/Sensor |  | pH | 6.63 | None | Final | Actual | 37.2213 | -107.8596
AR19-3 | AR19-3_100416P | Field Msr/Obs | Water | Surface Water | 2016-10-04 | 8:10 | MST | FOLLOWUPGKM | Probe/Sensor |  | Conductivity | 0.481 | mS/cm | Final | Actual | 37.2213 | -107.8596
AR19-3 | AR19-3_100416P | Field Msr/Obs | Water | Surface Water | 2016-10-04 | 8:10 | MST | FOLLOWUPGKM | Probe/Sensor |  | Oxidation reduction potential (ORP) | 242.2 | mV | Final | Actual | 37.2213 | -107.8596
AR19-3 | AR19-3_100416P | Field Msr/Obs | Water | Surface Water | 2016-10-04 | 8:10 | MST | FOLLOWUPGKM | Probe/Sensor |  | Salinity | 0.339 | PSU | Final | Actual | 37.2213 | -107.8596
AR19-3 | AR19-3_100416P | Field Msr/Obs | Water | Surface Water | 2016-10-04 | 8:10 | MST | FOLLOWUPGKM | Probe/Sensor |  | Turbidity | 9.2 | NTU | Final | Actual | 37.2213 | -107.8596
AR7-2 | AR7-2_100416P | Field Msr/Obs | Water | Surface Water | 2016-10-04 | 10:35 | MST | FOLLOWUPGKM | Probe/Sensor |  | Temperature, water | 9.9 | deg C | Final | Actual | 37.0852 | -107.8792
AR7-2 | AR7-2_100416P | Field Msr/Obs | Water | Surface Water | 2016-10-04 | 10:35 | MST | FOLLOWUPGKM | Probe/Sensor |  | pH | 8.17 | None | Final | Actual | 37.0852 | -107.8792
AR7-2 | AR7-2_100416P | Field Msr/Obs | Water | Surface Water | 2016-10-04 | 10:35 | MST | FOLLOWUPGKM | Probe/Sensor |  | Conductivity | 0.492 | mS/cm | Final | Actual | 37.0852 | -107.8792
AR7-2 | AR7-2_100416P | Field Msr/Obs | Water | Surface Water | 2016-10-04 | 10:35 | MST | FOLLOWUPGKM | Probe/Sensor |  | Oxidation reduction potential (ORP) | 223.5 | mV | Final | Actual | 37.0852 | -107.8792
AR7-2 | AR7-2_100416P | Field Msr/Obs | Water | Surface Water | 2016-10-04 | 10:35 | MST | FOLLOWUPGKM | Probe/Sensor |  | Salinity | 0.339 | PSU | Final | Actual | 37.0852 | -107.8792
AR7-2 | AR7-2_100416P | Field Msr/Obs | Water | Surface Water | 2016-10-04 | 10:35 | MST | FOLLOWUPGKM | Probe/Sensor |  | Turbidity | 32.6 | NTU | Final | Actual | 37.0852 | -107.8792
AR7-2 | AR7-2_100416DP | Field Msr/Obs | Water | Surface Water | 2016-10-04 | 10:35 | MST | FOLLOWUPGKM | Probe/Sensor |  | Temperature, water | 9.9 | deg C | Final | Actual | 37.0852 | -107.8792
AR7-2 | AR7-2_100416DP | Field Msr/Obs | Water | Surface Water | 2016-10-04 | 10:35 | MST | FOLLOWUPGKM | Probe/Sensor |  | pH | 8.17 | None | Final | Actual | 37.0852 | -107.8792
AR7-2 | AR7-2_100416DP | Field Msr/Obs | Water | Surface Water | 2016-10-04 | 10:35 | MST | FOLLOWUPGKM | Probe/Sensor |  | Conductivity | 0.492 | mS/cm | Final | Actual | 37.0852 | -107.8792
AR7-2 | AR7-2_100416DP | Field Msr/Obs | Water | Surface Water | 2016-10-04 | 10:35 | MST | FOLLOWUPGKM | Probe/Sensor |  | Oxidation reduction potential (ORP) | 223.5 | mV | Final | Actual | 37.0852 | -107.8792
AR7-2 | AR7-2_100416DP | Field Msr/Obs | Water | Surface Water | 2016-10-04 | 10:35 | MST | FOLLOWUPGKM | Probe/Sensor |  | Salinity | 0.339 | PSU | Final | Actual | 37.0852 | -107.8792
AR7-2 | AR7-2_100416DP | Field Msr/Obs | Water | Surface Water | 2016-10-04 | 10:35 | MST | FOLLOWUPGKM | Probe/Sensor |  | Turbidity | 32.6 | NTU | Final | Actual | 37.0852 | -107.8792
AR2-7a | AR2-7a_100416P | Field Msr/Obs | Water | Surface Water | 2016-10-04 | 12:10 | MST | FOLLOWUPGKM | Probe/Sensor |  | Temperature, water | 10.32 | deg C | Final | Actual | 37.0276 | -107.8782
AR2-7a | AR2-7a_100416P | Field Msr/Obs | Water | Surface Water | 2016-10-04 | 12:10 | MST | FOLLOWUPGKM | Probe/Sensor |  | pH | 8.39 | None | Final | Actual | 37.0276 | -107.8782
AR2-7a | AR2-7a_100416P | Field Msr/Obs | Water | Surface Water | 2016-10-04 | 12:10 | MST | FOLLOWUPGKM | Probe/Sensor |  | Conductivity | 0.497 | mS/cm | Final | Actual | 37.0276 | -107.8782
AR2-7a | AR2-7a_100416P | Field Msr/Obs | Water | Surface Water | 2016-10-04 | 12:10 | MST | FOLLOWUPGKM | Probe/Sensor |  | Oxidation reduction potential (ORP) | 165 | mV | Final | Actual | 37.0276 | -107.8782
AR2-7a | AR2-7a_100416P | Field Msr/Obs | Water | Surface Water | 2016-10-04 | 12:10 | MST | FOLLOWUPGKM | Probe/Sensor |  | Salinity | 0.338 | PSU | Final | Actual | 37.0276 | -107.8782
AR2-7a | AR2-7a_100416P | Field Msr/Obs | Water | Surface Water | 2016-10-04 | 12:10 | MST | FOLLOWUPGKM | Probe/Sensor |  | Turbidity | 23 | NTU | Final | Actual | 37.0276 | -107.8782

## Measure_Qualifiers
Result Measure Qualifier
Code | Description
J | Estimated: The analyte was positively identified and the associated numerical value is the approximate concentration of the analyte in the sample.
J- | The analyte was positively identified; the associated numerical value is the approximate concentration of the analyte in the sample, and may have a potential negative bias.
J+ | Estimated: The analyte was positively identified and the associated numerical value... +++.
U | Not Detected: The analyte was analyzed for, but was not detected at a level greater than or equal to the level of the adjusted Contract Required Quantitation Limit (CRQL) for sample and method.
UB | The analyte was detected in the sample and in either the associated laboratory blank or field blank. If detected below the reporting limit (RL) the analyte result was reported as non-detected. If detected above the RL, the analyte result was reported as non-detected.
UJ | Not Detected/Estimated: The analyte was not detected at a level greater than or equal to the adjusted CRQL or the reported adjusted CRQL is approximate and may be inaccurate or imprecise.