## SUMMARY
Parameter | Units | Summary of Field Monitoring Results through November 15, 2016 (January 23, 2016 - November 15, 2016) | [5 empty] | Comparison Standards
[8 empty] | Maximum Contaminant Level (MCL) | Maximum Contaminant Level Goal (MCLG) | Secondary MCL
|  | Minimum | Maximum | Median | Average | Standard Deviation | Number of Samples
Chlorine Residual (as Cl2) | mg/l | 0 | 2.2 | 0.62 | 0.61185 | 0.36346 | 1114 | MRDL = 4.0 | MRDLG = 4.0 | --
Conductivity | microS/cm | 115.6 | 595 | 230.45 | 234.499 | 54.2591 | 102 | -- | -- | --
Dissolved Oxygen (DO) | mg/l | 5.69 | 14.39 | 11.95 | 10.2825 | 3.1503 | 12 | -- | -- | --
pH | SU | 6.04 | 8.78 | 7.26 | 7.2407 | 0.16378 | 873 | -- | -- | 6.5 to 8.5
Specific Conductance | mS/cm | 0.17 | 0.26 | 0.24 | 0.233 | 0.026268 | 10 | -- | -- | --
Temperature | degrees Celsius | 8 | 58 | 20.55 | 19.5019 | 4.4887 | 148 | -- | -- | --
Total Dissolved Solids (TDS) | g/L | 0.14 | 0.17 | 0.16 | 0.15625 | 0.011877 | 8 | -- | -- | 0.5
Turbidity | NTU | 0.15 | 19.3 | 0.39 | 0.83415 | 2.161 | 123 | TT | -- | --
Notes:
mg/L = milligrams per liter (also called ppm or parts per million)
microS/cm = microSiemens per centimeter
SU = Standard Units
mS/cm = microSiemens per centimeter
g/L = grams per liter
NTU = Nephelometric Turbidity Unit
(U) = Not detected above the listed reporting limit
(J) = Estimated
(K) = Potential high bias (based on laboratory quality checks, the actual value may be slightly lower than what is reported here).
(L) = Potential low bias (based on laboratory quality checks, the actual value may be slightly higher than what is reported here).
(B) = Low levels were also present in the laboratory blank samples, indicating a potential high bias (the actual value may be lower than what is reported here).
Maximum Contaminant Level (MCL) = The highest level of a contaminant that is allowed in drinking water. MCLs are set as close to MCLGs as feasible using the best available treatment technology and taking cost into consideration. MCLs are enforceable standards.
Maximum Contaminant Level Goal (MCLG) = The level of a contaminant in drinking water below which there is no known or expected risk to health. MCLGs allow for a margin of safety and are non-enforceable public health goals.
Maximum Residual Disinfectant Level (MRDL) = The highest level of a disinfectant allowed in drinking water. There is convincing evidence that addition of a disinfectant is necessary for control of microbial contaminants.
Maximum Residual Disinfectant Level Goal (MRDLG) = The level of a drinking water disinfectant below which there is no known or expected risk to health. MRDLGs do not reflect the benefits of the use of disinfectants to control microbial contaminants.
Secondary MCL = non-mandatory water quality standards established only as guidelines to assist public water systems in managing their drinking water for aesthetic considerations, such as taste, color, and odor. These contaminants are not considered to present a risk to human health at the SMCL.
Treatment Technique (TT) = Compliance with the TT for turbidity is determined at the Water Treatment Plant (WTP). For systems that use conventional or direct filtration, at no time can turbidity (cloudiness of water) go higher than 1 NTU, and samples for turbidity must be less than or equal to 0.3 NTUs in at least 95 percent of the samples in any month. Systems that use filtration other than the conventional or direct filtration must follow state limits, which must include turbidity at no time exceeding 5 NTUs. The turbidity sampling conducted by EPA in the distribution system is intended solely as an indicator of the water quality in the distribution system and is not related to the compliance sampling.

## DATA
PropertyInfoDBID | Sub_Location | other_sub_location | Mon_Date | Mon_Time | Mon_Parameter | Mon_Measurement | Mon_Meas_Units | Mon_Remark | blank_reading_mgl | collection_type | bact_samp_collect | bact_measurement | bact_notes
723 | Kitchen Sink |  | 2016-11-15 | 08:04:00 | Cl2 | 1.21 | mg/l |  | 0 | Cold Water | No
723 | Kitchen Sink |  | 2016-11-15 | 08:04:00 | pH | 7.26 | SU |  |  | Cold Water | No
723 | Kitchen Sink |  | 2016-11-15 | 08:04:00 | Temperature | 15.5 | degrees Celsius |  |  | Cold Water | No
470 | Kitchen Sink |  | 2016-11-14 | 09:15:00 | Cl2 | 0.35 | mg/l |  | 0 | Cold Water | No
470 | Kitchen Sink |  | 2016-11-14 | 09:15:00 | pH | 7.39 | SU |  |  | Cold Water | No
470 | Kitchen Sink |  | 2016-11-14 | 09:15:00 | Temperature | 16.8 | degrees Celsius |  |  | Cold Water | No
25 | Kitchen Sink |  | 2016-11-14 | 09:51:00 | Cl2 | 1.41 | mg/l |  | 0 | Cold Water | No
25 | Kitchen Sink |  | 2016-11-14 | 09:54:00 | pH | 7.32 | SU |  |  | Cold Water | No
25 | Kitchen Sink |  | 2016-11-14 | 09:54:00 | Temperature | 15.7 | degrees Celsius |  |  | Cold Water | No
32 | Kitchen Sink |  | 2016-11-14 | 13:16:00 | Temperature | 16.5 | degrees Celsius |  |  | Cold Water | No
32 | Kitchen Sink |  | 2016-11-14 | 13:20:00 | Cl2 | 0.97 | mg/l |  | 0 | Cold Water | No
32 | Kitchen Sink |  | 2016-11-14 | 13:21:00 | pH | 7.33 | SU |  |  | Cold Water | No
791 | Kitchen Sink |  | 2016-11-14 | 08:54:00 | Cl2 | 1.31 | mg/l |  | 0 | Cold Water | No
791 | Kitchen Sink |  | 2016-11-14 | 08:57:00 | pH | 7.32 | SU |  |  | Cold Water | No
791 | Kitchen Sink |  | 2016-11-14 | 08:57:00 | Temperature | 17.6 | degrees Celsius |  |  | Cold Water | No
705 | Kitchen Sink |  | 2016-11-14 | 11:10:00 | Cl2 | 1.22 | mg/l |  | 0 | Cold Water | No
705 | Kitchen Sink |  | 2016-11-14 | 11:12:00 | pH | 7.38 | SU |  |  | Cold Water | No
705 | Kitchen Sink |  | 2016-11-14 | 11:12:00 | Temperature | 15.6 | degrees Celsius |  |  | Cold Water | No
229 | Kitchen Sink |  | 2016-11-14 | 08:12:00 | Cl2 | 1.43 | mg/l |  | 0 | Cold Water | No
229 | Kitchen Sink |  | 2016-11-14 | 08:13:00 | pH | 7.22 | SU |  |  | Cold Water | No
229 | Kitchen Sink |  | 2016-11-14 | 08:15:00 | Temperature | 17 | degrees Celsius |  |  | Cold Water | No
793 | Kitchen Sink |  | 2016-11-14 | 18:55:00 | Cl2 | 1.12 | mg/l |  | 0 | Cold Water | No
793 | Kitchen Sink |  | 2016-11-14 | 18:55:00 | pH | 7.68 | SU |  |  | Cold Water | No
793 | Kitchen Sink |  | 2016-11-14 | 18:55:00 | Temperature | 14.3 | degrees Celsius |  |  | Cold Water | No
532 | Kitchen Sink |  | 2016-11-13 | 16:23:00 | Cl2 | 0.94 | mg/l |  | 0 | Cold Water | No
774 | Kitchen Sink |  | 2016-11-13 | 10:07:00 | Cl2 | 0.94 | mg/l |  | 0 | Cold Water | No
774 | Kitchen Sink |  | 2016-11-13 | 10:07:00 | Temperature | 16.5 | degrees Celsius |  |  | Cold Water | No
774 | Kitchen Sink |  | 2016-11-13 | 10:08:00 | pH | 7.27 | SU |  |  | Cold Water | No
118 | Kitchen Sink |  | 2016-11-12 | 09:26:00 | Cl2 | 0.88 | mg/l |  | 0 | Cold Water | No
118 | Kitchen Sink |  | 2016-11-12 | 09:32:00 | pH | 7.37 | SU |  |  | Cold Water | No
118 | Kitchen Sink |  | 2016-11-12 | 09:32:00 | Temperature | 17.9 | degrees Celsius |  |  | Cold Water | No
770 | Kitchen Sink |  | 2016-11-12 | 09:12:00 | Temperature | 16.6 | degrees Celsius |  |  | Cold Water | No
770 | Kitchen Sink |  | 2016-11-12 | 09:13:00 | Cl2 | 0.52 | mg/l |  | 0 | Cold Water | No
770 | Kitchen Sink |  | 2016-11-12 | 09:13:00 | pH | 7.38 | SU |  |  | Cold Water | No
286 | Kitchen Sink |  | 2016-11-12 | 07:31:00 | Cl2 | 0.47 | mg/l |  | 0 | Cold Water | No
286 | Kitchen Sink |  | 2016-11-12 | 07:33:00 | pH | 7.45 | SU |  |  | Cold Water | No
286 | Kitchen Sink |  | 2016-11-12 | 07:34:00 | Temperature | 18 | degrees Celsius |  |  | Cold Water | No
768 | Kitchen Sink |  | 2016-11-11 | 16:41:00 | Cl2 | 0.95 | mg/l |  | 0 | Cold Water | No
768 | Kitchen Sink |  | 2016-11-11 | 16:41:00 | pH | 7.36 | SU |  |  | Cold Water | No
768 | Kitchen Sink |  | 2016-11-11 | 16:41:00 | Temperature | 16.7 | degrees Celsius |  |  | Cold Water | No
158 | Kitchen Sink |  | 2016-11-11 | 09:28:00 | Cl2 | 1.21 | mg/l |  | 0 | Cold Water | No
158 | Kitchen Sink |  | 2016-11-11 | 09:28:00 | pH | 7.35 | SU |  |  | Cold Water | No
158 | Kitchen Sink |  | 2016-11-11 | 09:28:00 | Temperature | 16.3 | degrees Celsius |  |  | Cold Water | No
450 | Kitchen Sink |  | 2016-11-11 | 08:23:00 | pH | 7.35 | SU |  |  | Cold Water | No
450 | Kitchen Sink |  | 2016-11-11 | 08:23:00 | Temperature | 16.6 | degrees Celsius |  |  | Cold Water | No
450 | Kitchen Sink |  | 2016-11-11 | 08:24:00 | Cl2 | 1.11 | mg/l |  | 0 | Cold Water | No
786 | Kitchen Sink |  | 2016-11-10 | 07:14:00 | pH | 7.34 | SU |  |  | Cold Water | No
786 | Kitchen Sink |  | 2016-11-10 | 07:14:00 | Temperature | 17.9 | degrees Celsius |  |  | Cold Water | No
786 | Kitchen Sink |  | 2016-11-10 | 07:15:00 | Cl2 | 0.73 | mg/l |  | 0 | Cold Water | No
49 | Kitchen Sink |  | 2016-11-10 | 18:19:00 | pH | 7.43 | SU |  |  | Cold Water | No
49 | Kitchen Sink |  | 2016-11-10 | 18:19:00 | Temperature | 16.6 | degrees Celsius |  |  | Cold Water | No
49 | Kitchen Sink |  | 2016-11-10 | 18:21:00 | Cl2 | 1.14 | mg/l |  | 0 | Cold Water | No
68 | Other | C Break Room | 2016-11-10 | 11:12:00 | Cl2 | 0.86 | mg/l |  | 0 | Cold Water | No
68 | Other | C Break Room | 2016-11-10 | 11:13:00 | pH | 7.41 | SU |  |  | Cold Water | No
68 | Other | C Break Room | 2016-11-10 | 11:13:00 | Temperature | 17.2 | degrees Celsius |  |  | Cold Water | No
68 | Other | Main Break Room | 2016-11-10 | 10:59:00 | Cl2 | 0.98 | mg/l |  | 0 | Cold Water | No
68 | Other | Main Break Room | 2016-11-10 | 11:01:00 | pH | 7.42 | SU |  |  | Cold Water | No
68 | Other | Main Break Room | 2016-11-10 | 11:01:00 | Temperature | 17.2 | degrees Celsius |  |  | Cold Water | No
109 | Kitchen Sink |  | 2016-11-10 | 09:18:00 | Cl2 | 0.97 | mg/l |  | 0 | Cold Water | No
109 | Kitchen Sink |  | 2016-11-10 | 09:18:00 | pH | 7.32 | SU |  |  | Cold Water | No
109 | Kitchen Sink |  | 2016-11-10 | 09:18:00 | Temperature | 15.9 | degrees Celsius |  |  | Cold Water | No
84 | Kitchen Sink |  | 2016-11-09 | 15:12:00 | Cl2 | 0.8 | mg/l |  | 0 | Cold Water | No
84 | Kitchen Sink |  | 2016-11-09 | 15:12:00 | pH | 7.37 | SU |  |  | Cold Water | No
84 | Kitchen Sink |  | 2016-11-09 | 15:12:00 | Temperature | 18.3 | degrees Celsius |  |  | Cold Water | No
105 | Kitchen Sink |  | 2016-11-09 | 14:26:00 | Temperature | 18.8 | degrees Celsius |  |  | Cold Water | No
105 | Kitchen Sink |  | 2016-11-09 | 14:18:00 | Cl2 | 1.32 | mg/l |  | 0 | Cold Water | No
105 | Kitchen Sink |  | 2016-11-09 | 14:18:00 | pH | 7.28 | SU |  |  | Cold Water | No
27 | Kitchen Sink |  | 2016-11-08 | 14:20:00 | pH | 7.41 | SU |  |  | Cold Water | No
27 | Kitchen Sink |  | 2016-11-08 | 14:20:00 | Temperature | 17.7 | degrees Celsius |  |  | Cold Water | No
27 | Kitchen Sink |  | 2016-11-08 | 14:21:00 | Cl2 | 1.04 | mg/l |  | 0 | Cold Water | No
80 | Kitchen Sink |  | 2016-11-08 | 07:23:00 | Cl2 | 1.17 | mg/l |  | 0 | Cold Water | No
80 | Kitchen Sink |  | 2016-11-08 | 07:24:00 | pH | 7.28 | SU |  |  | Cold Water | No
80 | Kitchen Sink |  | 2016-11-08 | 07:24:00 | Temperature | 16.3 | degrees Celsius |  |  | Cold Water | No
360 | Kitchen Sink |  | 2016-11-08 | 18:01:00 | Cl2 | 0.9 | mg/l |  | 0 | Cold Water | No
360 | Kitchen Sink |  | 2016-11-08 | 18:01:00 | pH | 7.37 | SU |  |  | Cold Water | No
360 | Kitchen Sink |  | 2016-11-08 | 18:01:00 | Temperature | 15.1 | degrees Celsius |  |  | Cold Water | No
772 | Kitchen Sink |  | 2016-11-08 | 17:55:00 | Cl2 | 0.34 | mg/l |  | 0 | Cold Water | No
772 | Kitchen Sink |  | 2016-11-08 | 17:56:00 | pH | 7.39 | SU |  |  | Cold Water | No
772 | Kitchen Sink |  | 2016-11-08 | 17:56:00 | Temperature | 17.2 | degrees Celsius |  |  | Cold Water | No
190 | Kitchen Sink |  | 2016-11-08 | 09:35:00 | pH | 7.4 | SU |  |  | Cold Water | No
190 | Kitchen Sink |  | 2016-11-08 | 09:35:00 | Temperature | 16.9 | degrees Celsius |  |  | Cold Water | No
190 | Kitchen Sink |  | 2016-11-08 | 09:36:00 | Cl2 | 1.11 | mg/l |  | 0 | Cold Water | No
449 | Kitchen Sink |  | 2016-11-08 | 07:26:00 | pH | 7.4 | SU |  |  | Cold Water | No
449 | Kitchen Sink |  | 2016-11-08 | 07:26:00 | Temperature | 16.6 | degrees Celsius |  |  | Cold Water | No
449 | Kitchen Sink |  | 2016-11-08 | 07:27:00 | Cl2 | 1.15 | mg/l |  | 0 | Cold Water | No
114 | Kitchen Sink |  | 2016-11-07 | 09:22:00 | pH | 7.28 | SU |  |  | Cold Water | No
114 | Kitchen Sink |  | 2016-11-07 | 09:22:00 | Temperature | 17.8 | degrees Celsius |  |  | Cold Water | No
114 | Kitchen Sink |  | 2016-11-07 | 09:23:00 | Cl2 | 0.9 | mg/l |  | 0 | Cold Water | No
182 | Kitchen Sink |  | 2016-11-07 | 10:13:00 | pH | 7.26 | SU |  |  | Cold Water | No
182 | Kitchen Sink |  | 2016-11-07 | 10:13:00 | Temperature | 16.4 | degrees Celsius |  |  | Cold Water | No
182 | Kitchen Sink |  | 2016-11-07 | 10:14:00 | Cl2 | 1.09 | mg/l |  | 0 | Cold Water | No
189 | Kitchen Sink |  | 2016-11-07 | 08:26:00 | pH | 7.29 | SU |  |  | Cold Water | No
189 | Kitchen Sink |  | 2016-11-07 | 08:26:00 | Temperature | 16.1 | degrees Celsius |  |  | Cold Water | No
189 | Kitchen Sink |  | 2016-11-07 | 08:28:00 | Cl2 | 0.87 | mg/l |  | 0 | Cold Water | No
718 | Kitchen Sink |  | 2016-11-07 | 10:24:00 | Cl2 | 1.21 | mg/l |  | 0 | Cold Water | No
718 | Kitchen Sink |  | 2016-11-07 | 10:27:00 | pH | 7.37 | SU |  |  | Cold Water | No
718 | Kitchen Sink |  | 2016-11-07 | 10:27:00 | Temperature | 16.4 | degrees Celsius |  |  | Cold Water | No
767 | Kitchen Sink |  | 2016-11-07 | 09:24:00 | pH | 7.38 | SU |  |  | Cold Water | No
767 | Kitchen Sink |  | 2016-11-07 | 09:24:00 | Temperature | 16.2 | degrees Celsius |  |  | Cold Water | No
767 | Kitchen Sink |  | 2016-11-07 | 09:25:00 | Cl2 | 1.3 | mg/l |  | 0 | Cold Water | No
267 | Kitchen Sink |  | 2016-11-06 | 08:21:00 | pH | 7.48 | SU |  |  | Cold Water | No
267 | Kitchen Sink |  | 2016-11-06 | 08:21:00 | Temperature | 18.5 | degrees Celsius |  |  | Cold Water | No
267 | Kitchen Sink |  | 2016-11-06 | 08:21:00 | Cl2 | 1.27 | mg/l |  | 0 | Cold Water | No
361 | Kitchen Sink |  | 2016-11-06 | 09:10:00 | pH | 7.26 | SU |  |  | Cold Water | No
361 | Kitchen Sink |  | 2016-11-06 | 09:10:00 | Temperature | 16.5 | degrees Celsius |  |  | Cold Water | No
361 | Kitchen Sink |  | 2016-11-06 | 09:13:00 | Cl2 | 1.15 | mg/l |  | 0 | Cold Water | No
61 | Kitchen Sink |  | 2016-11-05 | 10:37:00 | Cl2 | 0.82 | mg/l |  | 0 | Cold Water | No
61 | Kitchen Sink |  | 2016-11-05 | 10:38:00 | pH | 7.28 | SU |  |  | Cold Water | No
61 | Kitchen Sink |  | 2016-11-05 | 10:38:00 | Temperature | 17.1 | degrees Celsius |  | 0 | Cold Water | No
88 | Kitchen Sink |  | 2016-11-05 | 09:21:00 | pH | 7.4 | SU |  |  | Cold Water | No
88 | Kitchen Sink |  | 2016-11-05 | 09:21:00 | Temperature | 16.1 | degrees Celsius |  |  | Cold Water | No
88 | Kitchen Sink |  | 2016-11-05 | 09:22:00 | Cl2 | 1.04 | mg/l |  | 0 | Cold Water | No
124 | Kitchen Sink |  | 2016-11-05 | 09:25:00 | pH | 7.53 | SU |  |  | Cold Water | No
124 | Kitchen Sink |  | 2016-11-05 | 09:25:00 | Temperature | 17.4 | degrees Celsius |  |  | Cold Water | No
124 | Kitchen Sink |  | 2016-11-05 | 09:26:00 | Cl2 | 0.01 | mg/l |  | 0 | Cold Water | No | 0 | Bacteriological sample collected on 11/5/2016 analysis indicated total coliforms and E coli were not present
124 | Kitchen Sink |  | 2016-11-05 | 09:33:00 | Cl2 - Confirmation | 0.01 | mg/l | Bacteria sample collected 0944. First floor BA sink with aerator removed. Alcohol disinfection and 2 minute flush. |  | Cold Water | Yes | 0 | Bacteriological sample collected on 11/5/2016 analysis indicated total coliforms and E coli were not present
722 | Kitchen Sink |  | 2016-11-05 | 10:20:00 | Cl2 | 1.21 | mg/l |  | 0 | Cold Water | No
722 | Kitchen Sink |  | 2016-11-05 | 10:20:00 | pH | 7.33 | SU |  |  | Cold Water | No
722 | Kitchen Sink |  | 2016-11-05 | 10:20:00 | Temperature | 16.9 | degrees Celsius |  |  | Cold Water | No
200 | Kitchen Sink |  | 2016-11-05 | 08:16:00 | Cl2 | 0.62 | mg/l |  | 0 | Cold Water | No
200 | Kitchen Sink |  | 2016-11-05 | 08:17:00 | pH | 7.27 | SU |  |  | Cold Water | No
200 | Kitchen Sink |  | 2016-11-05 | 08:17:00 | Temperature | 17.7 | degrees Celsius |  |  | Cold Water | No
766 | Kitchen Sink |  | 2016-11-04 | 10:52:00 | Cl2 | 0.92 | mg/l |  | 0 | Cold Water | No
766 | Kitchen Sink |  | 2016-11-04 | 10:52:00 | pH | 7.22 | SU |  |  | Cold Water | No
766 | Kitchen Sink |  | 2016-11-04 | 10:52:00 | Temperature | 16.5 | degrees Celsius |  |  | Cold Water | No
788 | Kitchen Sink |  | 2016-11-04 | 17:16:00 | Cl2 | 1.37 | mg/l |  | 0 | Cold Water | No
788 | Kitchen Sink |  | 2016-11-04 | 17:16:00 | pH | 7.26 | SU |  |  | Cold Water | No
788 | Kitchen Sink |  | 2016-11-04 | 17:16:00 | Temperature | 16.1 | degrees Celsius |  |  | Cold Water | No
711 | Kitchen Sink |  | 2016-11-04 | 07:27:00 | pH | 7.28 | SU |  |  | Cold Water | No
711 | Kitchen Sink |  | 2016-11-04 | 07:27:00 | Temperature | 16.9 | degrees Celsius |  |  | Cold Water | No
711 | Kitchen Sink |  | 2016-11-04 | 07:26:00 | Cl2 | 1.13 | mg/l |  | 0 | Cold Water | No
180 | Other | Basement spigot | 2016-11-04 | 09:51:00 | Cl2 | 1.16 | mg/l |  | 0 | Cold Water | No
180 | Other | Basement spigot | 2016-11-04 | 09:55:00 | pH | 7.36 | SU |  |  | Cold Water | No
180 | Other | Basement spigot | 2016-11-04 | 10:01:00 | Temperature | 17.2 | degrees Celsius |  |  | Cold Water | No
189 | Kitchen Sink |  | 2016-11-04 | 10:02:00 | Cl2 | 0.98 | mg/l |  | 0 | Cold Water | No
189 | Kitchen Sink |  | 2016-11-04 | 10:04:00 | pH | 7.22 | SU |  |  | Cold Water | No
189 | Kitchen Sink |  | 2016-11-04 | 10:07:00 | Temperature | 17.1 | degrees Celsius |  |  | Cold Water | No
225 | Kitchen Sink |  | 2016-11-04 | 07:21:00 | Cl2 | 1.3 | mg/l |  | 0 | Cold Water | No
225 | Kitchen Sink |  | 2016-11-04 | 07:24:00 | pH | 7.02 | SU |  |  | Cold Water | No
225 | Kitchen Sink |  | 2016-11-04 | 07:24:00 | Temperature | 17.1 | degrees Celsius |  |  | Cold Water | No
295 | Kitchen Sink |  | 2016-11-03 | 07:23:00 | Cl2 | 0.25 | mg/l |  | 0 | Cold Water | No
295 | Kitchen Sink |  | 2016-11-03 | 07:28:00 | pH | 7.43 | SU |  |  | Cold Water | No
295 | Kitchen Sink |  | 2016-11-03 | 07:28:00 | Temperature | 18.7 | degrees Celsius |  |  | Cold Water | No
131 | Kitchen Sink |  | 2016-11-03 | 07:27:00 | pH | 7.3 | SU |  |  | Cold Water | No
131 | Kitchen Sink |  | 2016-11-03 | 07:28:00 | Cl2 | 1.32 | mg/l |  | 0 | Cold Water | No
131 | Kitchen Sink |  | 2016-11-03 | 07:28:00 | Temperature | 15.8 | degrees Celsius |  |  | Cold Water | No
141 | Kitchen Sink |  | 2016-11-03 | 09:33:00 | Cl2 | 0.3 | mg/l |  | 0 | Cold Water | No
141 | Kitchen Sink |  | 2016-11-03 | 09:35:00 | pH | 7.09 | SU |  |  | Cold Water | No
141 | Kitchen Sink |  | 2016-11-03 | 09:35:00 | Temperature | 18.5 | degrees Celsius |  |  | Cold Water | No
192 | Kitchen Sink |  | 2016-11-03 | 10:22:00 | Cl2 | 1.43 | mg/l |  | 0 | Cold Water | No
192 | Kitchen Sink |  | 2016-11-03 | 10:22:00 | pH | 7.29 | SU |  |  | Cold Water | No
192 | Kitchen Sink |  | 2016-11-03 | 10:23:00 | Temperature | 16.8 | degrees Celsius |  |  | Cold Water | No
193 | Kitchen Sink |  | 2016-11-03 | 08:19:00 | pH | 7.27 | SU |  |  | Cold Water | No
193 | Kitchen Sink |  | 2016-11-03 | 08:19:00 | Temperature | 17.1 | degrees Celsius |  |  | Cold Water | No
193 | Kitchen Sink |  | 2016-11-03 | 08:21:00 | Cl2 | 1.22 | mg/l |  | 0 | Cold Water | No
142 | Kitchen Sink |  | 2016-10-26 | 17:05:00 | Cl2 | 0.56 | mg/l |  | 0 | Cold Water | No
142 | Kitchen Sink |  | 2016-10-26 | 17:05:00 | pH | 7.39 | SU |  |  | Cold Water | No
142 | Kitchen Sink |  | 2016-10-26 | 17:05:00 | Temperature | 18 | degrees Celsius |  |  | Cold Water | No
794 | Water Fountain |  | 2016-10-18 | 09:03:00 | Cl2 | 1.03 | mg/l |  |  | Cold Water | No
794 | Water Fountain |  | 2016-10-18 | 09:03:00 | pH | 7.18 | SU |  |  | Cold Water | No
794 | Water Fountain |  | 2016-10-18 | 09:03:00 | Temperature | 20.4 | degrees Celsius |  |  | Cold Water | No
32 | Kitchen Sink |  | 2016-09-24 | 08:40:00 | Cl2 | 0.69 | mg/l |  | 0 | Cold Water | No
32 | Kitchen Sink |  | 2016-09-24 | 08:40:00 | pH | 7.46 | SU |  |  | Cold Water | No
32 | Kitchen Sink |  | 2016-09-24 | 08:40:00 | Temperature | 19.7 | degrees Celsius |  |  | Cold Water | No
80 | Kitchen Sink |  | 2016-09-24 | 07:38:00 | Cl2 | 1.24 | mg/l |  | 0 | Cold Water | No
80 | Kitchen Sink |  | 2016-09-24 | 07:38:00 | pH | 7.38 | SU |  |  | Cold Water | No
80 | Kitchen Sink |  | 2016-09-24 | 07:38:00 | Temperature | 20.1 | degrees Celsius |  |  | Cold Water | No
723 | Kitchen Sink |  | 2016-09-23 | 19:21:00 | Cl2 | 1.35 | mg/l |  | 0 | Cold Water | No
723 | Kitchen Sink |  | 2016-09-23 | 19:21:00 | pH | 7.33 | SU |  |  | Cold Water | No
723 | Kitchen Sink |  | 2016-09-23 | 19:21:00 | Temperature | 21.5 | degrees Celsius |  |  | Cold Water | No
749 | Kitchen Sink |  | 2016-09-23 | 08:22:00 | Temperature | 21.6 | degrees Celsius |  |  | Cold Water | No
749 | Kitchen Sink |  | 2016-09-23 | 08:22:00 | Cl2 | 0.26 | mg/l |  | 0 | Cold Water | No
749 | Kitchen Sink |  | 2016-09-23 | 08:22:00 | pH | 7.56 | SU |  |  | Cold Water | No
751 | Kitchen Sink |  | 2016-09-23 | 08:19:00 | Cl2 | 0.54 | mg/l |  | 0 | Cold Water | No
751 | Kitchen Sink |  | 2016-09-23 | 08:19:00 | pH | 7.4 | SU |  |  | Cold Water | No
751 | Kitchen Sink |  | 2016-09-23 | 08:19:00 | Temperature | 22.4 | degrees Celsius |  |  | Cold Water | No
360 | Kitchen Sink |  | 2016-09-23 | 15:24:00 | Cl2 | 1.73 | mg/l |  | 0 | Cold Water | No
360 | Kitchen Sink |  | 2016-09-23 | 15:26:00 | pH | 7.28 | SU |  |  | Cold Water | No
360 | Kitchen Sink |  | 2016-09-23 | 15:26:00 | Temperature | 20.9 | degrees Celsius |  |  | Cold Water | No
158 | Kitchen Sink |  | 2016-09-23 | 09:13:00 | Cl2 | 1.17 | mg/l |  | 0 | Cold Water | No
158 | Kitchen Sink |  | 2016-09-23 | 09:13:00 | pH | 7.33 | SU |  |  | Cold Water | No
158 | Kitchen Sink |  | 2016-09-23 | 09:13:00 | Temperature | 20.6 | degrees Celsius |  |  | Cold Water | No
788 | Kitchen Sink |  | 2016-09-23 | 17:43:00 | Cl2 | 1.24 | mg/l |  | 0 | Cold Water | No
788 | Kitchen Sink |  | 2016-09-23 | 17:43:00 | pH | 7.25 | SU |  |  | Cold Water | No
788 | Kitchen Sink |  | 2016-09-23 | 17:43:00 | Temperature | 22 | degrees Celsius |  |  | Cold Water | No
272 | Kitchen Sink |  | 2016-09-23 | 07:28:00 | Cl2 | 1.03 | mg/l |  | 0 | Cold Water | No
272 | Kitchen Sink |  | 2016-09-23 | 07:28:00 | pH | 7.31 | SU |  |  | Cold Water | No
272 | Kitchen Sink |  | 2016-09-23 | 07:28:00 | Temperature | 22.1 | degrees Celsius |  |  | Cold Water | No
789 | Other | Hose spigot outside | 2016-09-23 | 16:05:00 | Cl2 | 0.96 | mg/l |  | 0 | Cold Water | No
183 | Kitchen Sink |  | 2016-09-23 | 16:47:00 | Cl2 | 0.02 | mg/l | Flushed 20 minutes. Bacteria sample collected at 1655. | 0 | Cold Water | Yes | 0 | Bacteriological sample collected on 9/23/2016 analysis indicated total coliforms and E. coli were not present
790 | Other | Hose spigot backyard | 2016-09-23 | 16:13:00 | Cl2 | 0.84 | mg/l |  | 0 | Cold Water | No
767 | Kitchen Sink |  | 2016-09-23 | 09:07:00 | Cl2 | 1.28 | mg/l |  | 0 | Cold Water | No
767 | Kitchen Sink |  | 2016-09-23 | 09:07:00 | pH | 7.38 | SU |  |  | Cold Water | No
767 | Kitchen Sink |  | 2016-09-23 | 09:09:00 | Temperature | 22.1 | degrees Celsius |  |  | Cold Water | No
791 | Kitchen Sink |  | 2016-09-23 | 18:32:00 | Cl2 | 1.34 | mg/l |  | 0 | Cold Water | No
791 | Kitchen Sink |  | 2016-09-23 | 18:32:00 | pH | 7.34 | SU |  |  | Cold Water | No
791 | Kitchen Sink |  | 2016-09-23 | 18:32:00 | Temperature | 21.2 | degrees Celsius |  |  | Cold Water | No
786 | Kitchen Sink |  | 2016-09-22 | 07:21:00 | Temperature | 21.3 | degrees Celsius |  |  | Cold Water | No
786 | Kitchen Sink |  | 2016-09-22 | 07:24:00 | Cl2 | 0.5 | mg/l |  | 0 | Cold Water | No
786 | Kitchen Sink |  | 2016-09-22 | 07:24:00 | pH | 7.42 | SU |  |  | Cold Water | No
105 | Kitchen Sink |  | 2016-09-22 | 13:41:00 | Temperature | 20.4 | degrees Celsius |  |  | Cold Water | No
105 | Kitchen Sink |  | 2016-09-22 | 13:44:00 | pH | 7.24 | SU |  |  | Cold Water | No
105 | Kitchen Sink |  | 2016-09-22 | 13:45:00 | Cl2 | 1.17 | mg/l |  | 0 | Cold Water | No
711 | Bathroom Sink |  | 2016-09-22 | 08:22:00 | Cl2 | 0.15 | mg/l |  | 0 | Cold Water | No | 0 | Bacteriological sample collected on 09/22/2016 analysis indicated total coliforms and E coli were not present
711 | Bathroom Sink |  | 2016-09-22 | 08:28:00 | pH | 7.43 | SU |  |  | Cold Water | No
711 | Bathroom Sink |  | 2016-09-22 | 08:28:00 | Temperature | 21.4 | degrees Celsius |  |  | Cold Water | No
711 | Bathroom Sink |  | 2016-09-22 | 08:48:00 | Cl2 - Confirmation | 0.15 | mg/l |  | 0 | Cold Water | Yes | 0 | Bacteriological sample collected on 09/22/2016 analysis indicated total coliforms and E coli were not present
49 | Kitchen Sink |  | 2016-09-21 | 18:10:00 | Cl2 | 1.33 | mg/l |  | 0 | Cold Water | No
49 | Kitchen Sink |  | 2016-09-21 | 18:11:00 | pH | 7.31 | SU |  |  | Cold Water | No
49 | Kitchen Sink |  | 2016-09-21 | 18:11:00 | Temperature | 20.8 | degrees Celsius |  |  | Cold Water | No
63 | Kitchen Sink |  | 2016-09-21 | 19:01:00 | pH | 7.36 | SU |  |  | Cold Water | No
63 | Kitchen Sink |  | 2016-09-21 | 19:04:00 | Cl2 | 0.53 | mg/l |  | 0 | Cold Water | No
63 | Kitchen Sink |  | 2016-09-21 | 19:04:00 | Temperature | 21.4 | degrees Celsius |  |  | Cold Water | No
118 | Kitchen Sink |  | 2016-09-21 | 08:53:00 | Cl2 | 0.75 | mg/l |  | 0 | Cold Water | No
118 | Kitchen Sink |  | 2016-09-21 | 08:53:00 | pH | 7.35 | SU |  |  | Cold Water | No
118 | Kitchen Sink |  | 2016-09-21 | 08:53:00 | Temperature | 21.6 | degrees Celsius |  |  | Cold Water | No
768 | Kitchen Sink |  | 2016-09-21 | 18:48:00 | Cl2 | 0.17 | mg/l |  | 0 | Cold Water | No |  | Follow-up screening after additional flushing indicated chlorine residual was present (0.21 mg/L).
768 | Kitchen Sink |  | 2016-09-21 | 18:54:00 | Cl2 - Confirmation | 0.14 | mg/l |  |  | Cold Water | No |  | Follow-up screening after additional flushing indicated chlorine residual was present (0.21 mg/L).
768 | Kitchen Sink |  | 2016-09-21 | 19:03:00 | Cl2 - Confirmation | 0.21 | mg/l | This reading was after flushing kitchen sink bathroom sink and bathtub for 15 minutes. |  | Cold Water | No
788 | Kitchen Sink |  | 2016-09-21 | 17:25:00 | Cl2 | 0.69 | mg/l |  | 0 | Cold Water | No
788 | Kitchen Sink |  | 2016-09-21 | 17:28:00 | pH | 7.32 | SU |  |  | Cold Water | No
788 | Kitchen Sink |  | 2016-09-21 | 17:29:00 | Temperature | 21.8 | degrees Celsius |  |  | Cold Water | No
361 | Kitchen Sink |  | 2016-09-21 | 18:01:00 | Cl2 | 1.3 | mg/l |  | 0 | Cold Water | No
361 | Kitchen Sink |  | 2016-09-21 | 18:01:00 | pH | 7.26 | SU |  |  | Cold Water | No
361 | Kitchen Sink |  | 2016-09-21 | 18:01:00 | Temperature | 21.5 | degrees Celsius |  |  | Cold Water | No
612 | Kitchen Sink |  | 2016-09-21 | 19:45:00 | Cl2 | 1.33 | mg/l |  | 0 | Cold Water | No
180 | Kitchen Sink |  | 2016-09-21 | 10:02:00 | Cl2 | 1.11 | mg/l | Official Cl2 reading taken at basement spigot pre-filter. (To test Cl2 breakthrough of filter took a Cl2 reading 1st floor kitchen of 0.26 mg/l @ 9:51.) | 0 | Cold Water | No
180 | Kitchen Sink |  | 2016-09-21 | 10:02:00 | pH | 7.4 | SU |  |  | Cold Water | No
180 | Kitchen Sink |  | 2016-09-21 | 10:02:00 | Temperature | 19.7 | degrees Celsius |  |  | Cold Water | No
114 | Kitchen Sink |  | 2016-09-20 | 09:20:00 | Cl2 | 0.54 | mg/l |  | 0 | Cold Water | No
114 | Kitchen Sink |  | 2016-09-20 | 09:20:00 | pH | 7.37 | SU |  |  | Cold Water | No
114 | Kitchen Sink |  | 2016-09-20 | 09:20:00 | Temperature | 22.4 | degrees Celsius |  |  | Cold Water | No
783 | Kitchen Sink |  | 2016-09-20 | 10:00:00 | Cl2 | 0.6 | mg/l |  | 0 | Cold Water | No
783 | Kitchen Sink |  | 2016-09-20 | 10:00:00 | pH | 7.38 | SU |  |  | Cold Water | No
783 | Kitchen Sink |  | 2016-09-20 | 10:00:00 | Temperature | 22.3 | degrees Celsius |  |  | Cold Water | No
285 | Kitchen Sink |  | 2016-09-20 | 09:08:00 | Cl2 | 0.42 | mg/l |  | 0 | Cold Water | No
285 | Kitchen Sink |  | 2016-09-20 | 09:09:00 | pH | 7.15 | SU |  |  | Cold Water | No
285 | Kitchen Sink |  | 2016-09-20 | 09:10:00 | Temperature | 21 | degrees Celsius |  |  | Cold Water | No
784 | Hydrant | Hydrant | 2016-09-20 | 13:12:00 | Cl2 | 0.92 | mg/l | Hydrant sampled. Flushing several days. | 0 | Cold Water | No
785 | Hydrant | Hydrant | 2016-09-20 | 13:07:00 | Cl2 | 0.9 | mg/l | Flushing hydrant several days sampled hydrant only | 0 | Cold Water | No
183 | Kitchen Sink |  | 2016-09-20 | 12:13:00 | Cl2 | 0.12 | mg/l |  | 0 | Cold Water | No | 0 | Bacteriological sample collected on 9 20 16. analysis indicated total coliforms and E coli were not present.
183 | Kitchen Sink |  | 2016-09-20 | 12:21:00 | Cl2 - Confirmation | 0.16 | mg/l | Bacterial sample collected at 1233. |  | Cold Water | Yes | 0 | Bacteriological sample collected on 9 20 16. analysis indicated total coliforms and E coli were not present.
183 | Kitchen Sink |  | 2016-09-20 | 12:33:00 | Temperature | 22 | degrees Celsius |  |  | Cold Water | No
183 | Kitchen Sink |  | 2016-09-20 | 12:38:00 | pH | 7.33 | SU |  |  | Cold Water | No
189 | Kitchen Sink |  | 2016-09-20 | 08:22:00 | Cl2 | 0.13 | mg/l |  | 0 | Cold Water | No |  | Follow-up screening after additional flushing indicated chlorine residual was present (0.28 mg/L).
189 | Kitchen Sink |  | 2016-09-20 | 08:22:00 | pH | 7.18 | SU |  |  | Cold Water | No
189 | Kitchen Sink |  | 2016-09-20 | 08:23:00 | Temperature | 22.1 | degrees Celsius |  |  | Cold Water | No
189 | Kitchen Sink |  | 2016-09-20 | 08:30:00 | Cl2 | 0.28 | mg/l | Additional 5 min flush | 0 | Cold Water | No
418 | Kitchen Sink |  | 2016-09-20 | 08:37:00 | Cl2 | 1.32 | mg/l |  | 0 | Cold Water | No
418 | Kitchen Sink |  | 2016-09-20 | 08:37:00 | pH | 7.38 | SU |  |  | Cold Water | No
418 | Kitchen Sink |  | 2016-09-20 | 08:37:00 | Temperature | 22 | degrees Celsius |  |  | Cold Water | No
109 | Kitchen Sink |  | 2016-09-19 | 10:12:00 | Cl2 | 1.09 | mg/l |  | 0 | Cold Water | No
109 | Kitchen Sink |  | 2016-09-19 | 10:13:00 | Temperature | 21.3 | degrees Celsius |  |  | Cold Water | No
109 | Kitchen Sink |  | 2016-09-19 | 10:14:00 | pH | 7.28 | SU |  |  | Cold Water | No
768 | Kitchen Sink |  | 2016-09-19 | 16:16:00 | Cl2 | 0.14 | mg/l |  | 0 | Cold Water | No | 0 | Bacteriological sample collected on 9 20 16. analysis indicated total coliforms and E coli were not present.
768 | Kitchen Sink |  | 2016-09-19 | 16:16:00 | pH | 7.42 | SU |  |  | Cold Water | No
768 | Kitchen Sink |  | 2016-09-19 | 16:16:00 | Temperature | 22 | degrees Celsius |  |  | Cold Water | No
768 | Kitchen Sink |  | 2016-09-19 | 16:22:00 | Cl2 - Confirmation | 0.12 | mg/l | Samplers completed 5 min flush before Cl2-Confirmation reading. Bacteria Sample taken at 16:35 |  | Cold Water | Yes | 0 | Bacteriological sample collected on 9 20 16. analysis indicated total coliforms and E coli were not present.
450 | Kitchen Sink |  | 2016-09-19 | 08:14:00 | Cl2 | 0.95 | mg/l |  | 0 | Cold Water | No
450 | Kitchen Sink |  | 2016-09-19 | 08:14:00 | pH | 7.29 | SU |  |  | Cold Water | No
450 | Kitchen Sink |  | 2016-09-19 | 08:17:00 | Temperature | 21.1 | degrees Celsius |  |  | Cold Water | No
782 | Kitchen Sink |  | 2016-09-18 | 13:04:00 | Temperature | 22 | degrees Celsius |  |  | Cold Water | No
782 | Kitchen Sink |  | 2016-09-18 | 13:05:00 | Cl2 | 0.23 | mg/l |  | 0 | Cold Water | No
782 | Kitchen Sink |  | 2016-09-18 | 13:06:00 | pH | 7.25 | SU |  |  | Cold Water | No
774 | Kitchen Sink |  | 2016-09-18 | 10:19:00 | pH | 7.42 | SU |  |  | Cold Water | No
774 | Kitchen Sink |  | 2016-09-18 | 10:20:00 | Temperature | 22.2 | degrees Celsius |  |  | Cold Water | No
774 | Kitchen Sink |  | 2016-09-18 | 10:21:00 | Cl2 | 0.51 | mg/l |  | 0 | Cold Water | No
124 | Kitchen Sink |  | 2016-09-18 | 09:20:00 | Cl2 | 0.71 | mg/l |  | 0 | Cold Water | No
124 | Kitchen Sink |  | 2016-09-18 | 09:21:00 | pH | 7.41 | SU |  |  | Cold Water | No
124 | Kitchen Sink |  | 2016-09-18 | 09:21:00 | Temperature | 20.8 | degrees Celsius |  |  | Cold Water | No
470 | Kitchen Sink |  | 2016-09-17 | 09:14:00 | pH | 7.45 | SU |  |  | Cold Water | No
470 | Kitchen Sink |  | 2016-09-17 | 09:14:00 | Temperature | 21.8 | degrees Celsius |  |  | Cold Water | No
470 | Kitchen Sink |  | 2016-09-17 | 09:15:00 | Cl2 | 0.45 | mg/l |  | 0 | Cold Water | No
88 | Kitchen Sink |  | 2016-09-17 | 07:16:00 | Cl2 | 1.13 | mg/l |  | 0 | Cold Water | No
88 | Kitchen Sink |  | 2016-09-17 | 07:16:00 | Temperature | 22 | degrees Celsius |  |  | Cold Water | No
88 | Kitchen Sink |  | 2016-09-17 | 07:17:00 | pH | 7.44 | SU |  |  | Cold Water | No
718 | Kitchen Sink |  | 2016-09-17 | 10:10:00 | Cl2 | 1.34 | mg/l | Resident mentioned observing chlorine odor on occasions. | 0 | Cold Water | No
718 | Kitchen Sink |  | 2016-09-17 | 10:12:00 | pH | 7.52 | SU |  |  | Cold Water | No
718 | Kitchen Sink |  | 2016-09-17 | 10:12:00 | Temperature | 21 | degrees Celsius |  |  | Cold Water | No
200 | Kitchen Sink |  | 2016-09-17 | 08:13:00 | Cl2 | 0.98 | mg/l |  | 0 | Cold Water | No
200 | Kitchen Sink |  | 2016-09-17 | 08:14:00 | pH | 7.26 | SU |  |  | Cold Water | No
200 | Kitchen Sink |  | 2016-09-17 | 08:14:00 | Temperature | 22.5 | degrees Celsius |  |  | Cold Water | No
141 | Kitchen Sink |  | 2016-09-16 | 17:09:00 | pH | 7.33 | SU |  |  | Cold Water | No
141 | Kitchen Sink |  | 2016-09-16 | 17:09:00 | Temperature | 22.9 | degrees Celsius |  |  | Cold Water | No
141 | Kitchen Sink |  | 2016-09-16 | 17:10:00 | Cl2 | 0.42 | mg/l |  | 0 | Cold Water | No
770 | Kitchen Sink |  | 2016-09-16 | 09:16:00 | Cl2 | 1.25 | mg/l | Resident mention chlorine odor at bathroom sink faucet. | 0 | Cold Water | No
770 | Kitchen Sink |  | 2016-09-16 | 09:17:00 | pH | 7.38 | SU |  |  | Cold Water | No
770 | Kitchen Sink |  | 2016-09-16 | 09:17:00 | Temperature | 21.2 | degrees Celsius |  |  | Cold Water | No
286 | Kitchen Sink |  | 2016-09-16 | 15:38:00 | Cl2 | 0.47 | mg/l |  | 0 | Cold Water | No
286 | Kitchen Sink |  | 2016-09-16 | 15:38:00 | pH | 7.38 | SU |  |  | Cold Water | No
286 | Kitchen Sink |  | 2016-09-16 | 15:38:00 | Temperature | 21.5 | degrees Celsius |  |  | Cold Water | No
225 | Kitchen Sink |  | 2016-09-16 | 08:06:00 | pH | 7.34 | SU |  |  | Cold Water | No
225 | Kitchen Sink |  | 2016-09-16 | 08:06:00 | Temperature | 21.6 | degrees Celsius |  |  | Cold Water | No
225 | Kitchen Sink |  | 2016-09-16 | 08:07:00 | Cl2 | 1.08 | mg/l |  | 0 | Cold Water | No
25 | Kitchen Sink |  | 2016-09-15 | 09:03:00 | Cl2 | 1.28 | mg/l | Resident observed a strong chlorine odor in the shower approximately 4 months ago. | 0 | Cold Water | No
25 | Kitchen Sink |  | 2016-09-15 | 09:04:00 | pH | 7.29 | SU |  |  | Cold Water | No
25 | Kitchen Sink |  | 2016-09-15 | 09:05:00 | Temperature | 21 | degrees Celsius |  |  | Cold Water | No
295 | Kitchen Sink |  | 2016-09-15 | 09:40:00 | Cl2 | 0.4 | mg/l |  | 0 | Cold Water | No
295 | Kitchen Sink |  | 2016-09-15 | 09:42:00 | pH | 7.41 | SU |  |  | Cold Water | No
295 | Kitchen Sink |  | 2016-09-15 | 09:42:00 | Temperature | 21 | degrees Celsius |  |  | Cold Water | No
787 | Kitchen Sink |  | 2016-09-15 | 14:19:00 | Cl2 | 0.51 | mg/l |  | 0 | Cold Water | No
787 | Kitchen Sink |  | 2016-09-15 | 14:21:00 | pH | 7.39 | SU |  |  | Cold Water | No
787 | Kitchen Sink |  | 2016-09-15 | 14:21:00 | Temperature | 21.5 | degrees Celsius |  |  | Cold Water | No
131 | Kitchen Sink |  | 2016-09-15 | 08:11:00 | Cl2 | 1.17 | mg/l |  | 0 | Cold Water | No
131 | Kitchen Sink |  | 2016-09-15 | 08:14:00 | Temperature | 20.3 | degrees Celsius |  |  | Cold Water | No
131 | Kitchen Sink |  | 2016-09-15 | 08:15:00 | pH | 7.07 | SU |  |  | Cold Water | No
772 | Kitchen Sink |  | 2016-09-15 | 08:09:00 | Cl2 | 0.25 | mg/l |  | 0 | Cold Water | No
772 | Kitchen Sink |  | 2016-09-15 | 08:10:00 | pH | 7.38 | SU |  |  | Cold Water | No
772 | Kitchen Sink |  | 2016-09-15 | 08:10:00 | Temperature | 20.7 | degrees Celsius |  |  | Cold Water | No
183 | Kitchen Sink |  | 2016-09-15 | 08:43:00 | Cl2 | 0.06 | mg/l |  | 0 | Cold Water | No | 0 | Bacteriological sample collected on 09/15/2016 analysis indicated total coliforms and E coli were not present
183 | Kitchen Sink |  | 2016-09-15 | 08:52:00 | Cl2 - Confirmation | 0.05 | mg/l | bacterial sample collected at 8:59. |  | Cold Water | Yes | 0 | Bacteriological sample collected on 09/15/2016 analysis indicated total coliforms and E coli were not present
781 | Hydrant | Hydrant | 2016-09-15 | 09:40:00 | Cl2 | 0.8 | mg/l | Sampled hydrant only not in home. | 0 | Cold Water | No
267 | Kitchen Sink |  | 2016-09-14 | 09:07:00 | Cl2 | 1.05 | mg/l |  | 0 | Cold Water | No
267 | Kitchen Sink |  | 2016-09-14 | 09:08:00 | pH | 7.36 | SU |  |  | Cold Water | No
267 | Kitchen Sink |  | 2016-09-14 | 09:08:00 | Temperature | 22.1 | degrees Celsius |  |  | Cold Water | No
61 | Kitchen Sink |  | 2016-09-14 | 19:12:00 | pH | 7.21 | SU |  |  | Cold Water | No
61 | Kitchen Sink |  | 2016-09-14 | 19:12:00 | Temperature | 22.2 | degrees Celsius |  |  | Cold Water | No
61 | Kitchen Sink |  | 2016-09-14 | 19:17:00 | Cl2 | 0.93 | mg/l |  | 0 | Cold Water | No
84 | Kitchen Sink |  | 2016-09-14 | 14:18:00 | Cl2 | 0.77 | mg/l |  | 0 | Cold Water | No
84 | Kitchen Sink |  | 2016-09-14 | 14:20:00 | pH | 7.3 | SU |  |  | Cold Water | No
84 | Kitchen Sink |  | 2016-09-14 | 14:20:00 | Temperature | 22 | degrees Celsius |  |  | Cold Water | No
182 | Kitchen Sink |  | 2016-09-14 | 09:58:00 | pH | 7.29 | SU |  |  | Cold Water | No
182 | Kitchen Sink |  | 2016-09-14 | 09:59:00 | Temperature | 21.4 | degrees Celsius |  |  | Cold Water | No
182 | Kitchen Sink |  | 2016-09-14 | 10:00:00 | Cl2 | 0.61 | mg/l |  | 0 | Cold Water | No
193 | Kitchen Sink |  | 2016-09-14 | 07:44:00 | pH | 7.3 | SU |  |  | Cold Water | No
193 | Kitchen Sink |  | 2016-09-14 | 07:41:00 | Cl2 | 0.68 | mg/l |  | 0 | Cold Water | No
193 | Kitchen Sink |  | 2016-09-14 | 07:43:00 | Temperature | 21.4 | degrees Celsius |  |  | Cold Water | No
449 | Kitchen Sink |  | 2016-09-14 | 09:02:00 | Cl2 | 0.94 | mg/l |  | 0 | Cold Water | No
449 | Kitchen Sink |  | 2016-09-14 | 09:07:00 | pH | 7.32 | SU |  |  | Cold Water | No
449 | Kitchen Sink |  | 2016-09-14 | 09:07:00 | Temperature | 21.6 | degrees Celsius |  |  | Cold Water | No
722 | Kitchen Sink |  | 2016-09-14 | 09:34:00 | Temperature | 21.8 | degrees Celsius |  |  | Cold Water | No
722 | Kitchen Sink |  | 2016-09-14 | 09:35:00 | Cl2 | 1.01 | mg/l |  | 0 | Cold Water | No
722 | Kitchen Sink |  | 2016-09-14 | 09:37:00 | pH | 7.27 | SU |  |  | Cold Water | No
27 | Kitchen Sink |  | 2016-09-13 | 14:31:00 | Cl2 | 0.6 | mg/l |  | 0 | Cold Water | No
27 | Kitchen Sink |  | 2016-09-13 | 14:32:00 | pH | 7.23 | SU |  |  | Cold Water | No
27 | Kitchen Sink |  | 2016-09-13 | 14:32:00 | Temperature | 21.3 | degrees Celsius |  |  | Cold Water | No
780 | Dentistry suite | Dentistry suite | 2016-09-13 | 13:47:00 | Cl2 | 1.27 | mg/l |  | 0 | Cold Water | No
780 | Dentistry suite | Dentistry suite | 2016-09-13 | 13:52:00 | pH | 7.22 | SU |  |  | Cold Water | No
780 | Dentistry suite | Dentistry suite | 2016-09-13 | 13:52:00 | Temperature | 22.6 | degrees Celsius |  |  | Cold Water | No
73 | Kitchen Sink |  | 2016-09-13 | 13:33:00 | Cl2 | 1.28 | mg/l |  | 0 | Cold Water | No
73 | Kitchen Sink |  | 2016-09-13 | 13:34:00 | pH | 7.19 | SU |  |  | Cold Water | No
73 | Kitchen Sink |  | 2016-09-13 | 13:34:00 | Temperature | 22.8 | degrees Celsius |  |  | Cold Water | No
142 | Kitchen Sink |  | 2016-09-13 | 09:12:00 | Cl2 | 0.67 | mg/l |  | 0 | Cold Water | No
142 | Kitchen Sink |  | 2016-09-13 | 09:13:00 | pH | 7.38 | SU |  |  | Cold Water | No
142 | Kitchen Sink |  | 2016-09-13 | 09:14:00 | Temperature | 21.7 | degrees Celsius |  |  | Cold Water | No
144 | Kitchen Sink |  | 2016-09-13 | 08:30:00 | Cl2 | 0.63 | mg/l |  | 0 | Cold Water | No
144 | Kitchen Sink |  | 2016-09-13 | 08:31:00 | pH | 7.38 | SU |  |  | Cold Water | No
144 | Kitchen Sink |  | 2016-09-13 | 08:31:00 | Temperature | 21.4 | degrees Celsius |  |  | Cold Water | No
190 | Kitchen Sink |  | 2016-09-13 | 09:15:00 | Temperature | 21.2 | degrees Celsius |  | 0.07 | Cold Water | No
190 | Kitchen Sink |  | 2016-09-13 | 09:22:00 | Cl2 | 0.93 | mg/l |  | 0 | Cold Water | No
190 | Kitchen Sink |  | 2016-09-13 | 09:25:00 | pH | 7.02 | SU |  |  | Cold Water | No
192 | Kitchen Sink |  | 2016-09-13 | 10:25:00 | pH | 7.2 | SU |  | 0 | Cold Water | No
192 | Kitchen Sink |  | 2016-09-13 | 10:28:00 | Temperature | 21.9 | degrees Celsius |  |  | Cold Water | No
192 | Kitchen Sink |  | 2016-09-13 | 10:29:00 | Cl2 | 1.07 | mg/l |  | 0 | Cold Water | No
778 | Kitchen Sink |  | 2016-09-02 | 19:09:00 | Cl2 | 0.89 | mg/l | Bacterial sample collected because previous positive bacterial sample. Time 1918 | 0 | Cold Water | Yes | 0 | Bacteriological sample collected on 09/02/2016; analysis indicated total coliforms and E coli were not present.
766 | Kitchen Sink |  | 2016-09-02 | 19:43:00 | Cl2 | 1.05 | mg/l | Bacterial sample taken due to positive bacterial sample upstream two connections. Time 1946 | 0 | Cold Water | Yes | 0 | Bacteriological sample collected on 09/01/2016 analysis indicated total coliforms and E coli were not present
779 | Kitchen Sink |  | 2016-09-02 | 14:22:00 | Cl2 | 1.23 | mg/l |  | 0 | Cold Water | No
779 | Kitchen Sink |  | 2016-09-02 | 14:22:00 | pH | 7.28 | SU |  |  | Cold Water | No
779 | Kitchen Sink |  | 2016-09-02 | 14:22:00 | Temperature | 20.2 | degrees Celsius |  |  | Cold Water | No
778 | Kitchen Sink |  | 2016-09-01 | 15:21:00 | Cl2 | 0.19 | mg/l |  | 0 | Cold Water | No | TC+,EC- | Bacteriological sample collected on 9/1/2016 analysis indicated total coli present but E coli not present. City to flush hydrants to improve chlorine residual in area. Follow-up on 9/2/2016 indicated chlorine present 0.89 mg/L and bacteria not present.
778 | Kitchen Sink |  | 2016-09-01 | 15:21:00 | pH | 7.41 | SU |  |  | Cold Water | No
778 | Kitchen Sink |  | 2016-09-01 | 15:21:00 | Temperature | 22.5 | degrees Celsius |  |  | Cold Water | No
778 | Kitchen Sink |  | 2016-09-01 | 15:31:00 | Cl2 - Confirmation | 0.12 | mg/l | Bact sample taken at 1534 |  | Cold Water | Yes | TC+,EC- | Bacteriological sample collected on 9/1/2016 analysis indicated total coli present but E coli not present. City to flush hydrants to improve chlorine residual in area. Follow-up on 9/2/2016 indicated chlorine present 0.89 mg/L and bacteria not present.
766 | Kitchen Sink |  | 2016-09-01 | 14:17:00 | Cl2 | 0.08 | mg/l |  | 0 | Cold Water | No | 0 | Bacteriological sample collected on 09/01/2016 analysis indicated total coliforms and E coli were not present
766 | Kitchen Sink |  | 2016-09-01 | 14:17:00 | pH | 7.34 | SU |  |  | Cold Water | No
766 | Kitchen Sink |  | 2016-09-01 | 14:23:00 | Cl2 - Confirmation | 0.17 | mg/l | Bact sample collected at 1429 brought to WTP for testing as county lab on furlough. |  | Cold Water | Yes | 0 | Bacteriological sample collected on 09/01/2016 analysis indicated total coliforms and E coli were not present
776 | Kitchen Sink |  | 2016-07-22 | 13:45:00 | pH | 7.21 | SU | Result was with liquid probe. (Side-by-side reading with gel probe is 7.21) |  | Cold Water | No
776 | Kitchen Sink |  | 2016-07-22 | 13:45:00 | Temperature | 22.4 | degrees Celsius |  |  | Cold Water | No
776 | Kitchen Sink |  | 2016-07-22 | 13:48:00 | Cl2 | 0.64 | mg/l | Home at end of dead end. Hydrant low flushing | 0 | Cold Water | No
777 | Kitchen Sink |  | 2016-07-22 | 16:52:00 | pH | 7.24 | SU | Measurement was with liquid probe. (Side by side measurement with gel probe 7.21) |  | Cold Water | No
777 | Kitchen Sink |  | 2016-07-22 | 16:52:00 | Temperature | 21.7 | degrees Celsius | Liquid probe. |  | Cold Water | No
777 | Kitchen Sink |  | 2016-07-22 | 16:59:00 | Cl2 | 0.72 | mg/l |  | 0 | Cold Water | No
141 | Kitchen Sink |  | 2016-07-22 | 07:24:00 | Cl2 | 0.14 | mg/l |  | 0 | Cold Water | No
141 | Kitchen Sink |  | 2016-07-22 | 07:36:00 | pH | 7.1 | SU | Liquid probe Gel probe = 7.23 at 0736 Gel probe temp = 20.2 at 0736 |  | Cold Water | No
141 | Kitchen Sink |  | 2016-07-22 | 07:36:00 | Temperature | 20.1 | degrees Celsius |  |  | Cold Water | No
49 | Kitchen Sink |  | 2016-07-21 | 09:26:00 | Cl2 | 0.66 | mg/l |  | 0 | Cold Water | No
49 | Kitchen Sink |  | 2016-07-21 | 09:44:00 | pH | 7.35 | SU | Liquid prob Gel probe pH=7.25 at 0932 Gel probe temp=20.8C at 0932 |  | Cold Water | No
49 | Kitchen Sink |  | 2016-07-21 | 09:44:00 | Temperature | 21.2 | degrees Celsius |  |  | Cold Water | No
105 | Kitchen Sink |  | 2016-07-21 | 17:37:00 | Cl2 | 1.03 | mg/l |  | 0 | Cold Water | No
105 | Kitchen Sink |  | 2016-07-21 | 17:41:00 | pH | 7.09 | SU | Liquid probe Gel probe pH=7.09 at 1745 Gel probe temp=20.7C at 1745 |  | Cold Water | No
105 | Kitchen Sink |  | 2016-07-21 | 17:41:00 | Temperature | 20.7 | degrees Celsius | Liquid probe |  | Cold Water | No
158 | Kitchen Sink |  | 2016-07-21 | 09:27:00 | Cl2 | 1.19 | mg/l |  | 0 | Cold Water | No
158 | Kitchen Sink |  | 2016-07-21 | 09:31:00 | pH | 7.14 | SU | Liquid probe Gel probe = 7.26 at 0931 Gel probe temp = 20.5 at 0931 |  | Cold Water | No
158 | Kitchen Sink |  | 2016-07-21 | 09:31:00 | Temperature | 20.1 | degrees Celsius |  |  | Cold Water | No
285 | Kitchen Sink |  | 2016-07-21 | 07:23:00 | Cl2 | 0.67 | mg/l |  | 0 | Cold Water | No
285 | Kitchen Sink |  | 2016-07-21 | 07:30:00 | pH | 7.3 | SU | Liquid probe Gel probe pH = 7.29 at 0726 Gel probe temp = 19.6C at 0726 |  | Cold Water | No
285 | Kitchen Sink |  | 2016-07-21 | 07:30:00 | Temperature | 18.8 | degrees Celsius |  |  | Cold Water | No
773 | Kitchen Sink |  | 2016-07-20 | 16:02:00 | Cl2 | 1.17 | mg/l |  | 0 | Cold Water | No
773 | Kitchen Sink |  | 2016-07-20 | 16:05:00 | pH | 7.04 | SU | Liquid probe |  | Cold Water | No
773 | Kitchen Sink |  | 2016-07-20 | 16:05:00 | Temperature | 20.4 | degrees Celsius |  |  | Cold Water | No
61 | Kitchen Sink |  | 2016-07-20 | 18:14:00 | Cl2 | 0.92 | mg/l |  | 0 | Cold Water | No
61 | Kitchen Sink |  | 2016-07-20 | 18:17:00 | pH | 7.02 | SU | Liquid probe |  | Cold Water | No
61 | Kitchen Sink |  | 2016-07-20 | 18:17:00 | Temperature | 21.5 | degrees Celsius |  |  | Cold Water | No
80 | Kitchen Sink |  | 2016-07-20 | 08:38:00 | Cl2 | 0.92 | mg/l |  | 0 | Cold Water | No
80 | Kitchen Sink |  | 2016-07-20 | 08:42:00 | Temperature | 26.9 | degrees Celsius |  |  | Cold Water | No
80 | Kitchen Sink |  | 2016-07-20 | 08:48:00 | pH | 7.43 | SU | Liquid probe |  | Cold Water | No
107 | Kitchen Sink |  | 2016-07-20 | 14:46:00 | Cl2 | 0.37 | mg/l |  | 0 | Cold Water | No
107 | Kitchen Sink |  | 2016-07-20 | 14:46:00 | Temperature | 20.8 | degrees Celsius |  |  | Cold Water | No
107 | Kitchen Sink |  | 2016-07-20 | 14:53:00 | pH | 7.3 | SU | Liquid probe |  | Cold Water | No
774 | Kitchen Sink |  | 2016-07-20 | 10:29:00 | pH | 7.11 | SU | Liquid probe |  | Cold Water | No
774 | Kitchen Sink |  | 2016-07-20 | 10:29:00 | Temperature | 21.8 | degrees Celsius |  |  | Cold Water | No
774 | Kitchen Sink |  | 2016-07-20 | 10:32:00 | Cl2 | 0.49 | mg/l |  | 0 | Cold Water | No
733 | Kitchen Sink |  | 2016-07-19 | 13:36:00 | Cl2 | 0.02 | mg/l |  | 0 | Cold Water | No | 0 | Bacteriological sample collected on 07/19/2016 analysis indicated total coliforms and E coli were not present
733 | Kitchen Sink |  | 2016-07-19 | 13:41:00 | Cl2 - Confirmation | 0.02 | mg/l | Bacterial sample collected at 1345. |  | Cold Water | Yes | 0 | Bacteriological sample collected on 07/19/2016 analysis indicated total coliforms and E coli were not present
84 | Kitchen Sink |  | 2016-07-19 | 15:21:00 | Temperature | 21.6 | degrees Celsius |  |  | Cold Water | No
84 | Kitchen Sink |  | 2016-07-19 | 15:31:00 | Cl2 - Confirmation | 0.05 | mg/l |  |  | Cold Water | No
84 | Kitchen Sink |  | 2016-07-19 | 15:37:00 | Cl2 - Confirmation | 0.04 | mg/l | Bacterial sample taken at 1546 |  | Cold Water | Yes | 0 | Bacteriological sample collected on 07/19/2016 analysis indicated total coliforms and E coli were not present
84 | Kitchen Sink |  | 2016-07-19 | 15:20:00 | Cl2 | 0.04 | mg/l |  | 0 | Cold Water | No | 0 | Bacteriological sample collected on 07/19/2016 analysis indicated total coliforms and E coli were not present
84 | Kitchen Sink |  | 2016-07-19 | 15:20:00 | pH | 7.09 | SU | Liquid probe |  | Cold Water | No
131 | Kitchen Sink |  | 2016-07-19 | 08:24:00 | pH | 6.97 | SU | Liquid probe |  | Cold Water | No
131 | Kitchen Sink |  | 2016-07-19 | 08:24:00 | Temperature | 20.9 | degrees Celsius |  |  | Cold Water | No
131 | Kitchen Sink |  | 2016-07-19 | 08:27:00 | Cl2 | 1.1 | mg/l |  | 0 | Cold Water | No
142 | Kitchen Sink |  | 2016-07-19 | 08:32:00 | pH | 7.33 | SU | Liquid probe |  | Cold Water | No
142 | Kitchen Sink |  | 2016-07-19 | 08:32:00 | Temperature | 20.1 | degrees Celsius |  |  | Cold Water | No
142 | Kitchen Sink |  | 2016-07-19 | 08:40:00 | Cl2 | 0.64 | mg/l |  | 0 | Cold Water | No
144 | Kitchen Sink |  | 2016-07-19 | 09:19:00 | pH | 7.28 | SU | Liquid probe |  | Cold Water | No
144 | Kitchen Sink |  | 2016-07-19 | 09:19:00 | Temperature | 20.5 | degrees Celsius |  |  | Cold Water | No
144 | Kitchen Sink |  | 2016-07-19 | 09:23:00 | Cl2 | 0.69 | mg/l |  | 0 | Cold Water | No
229 | Kitchen Sink |  | 2016-07-19 | 09:20:00 | Temperature | 20.7 | degrees Celsius |  |  | Cold Water | No
229 | Kitchen Sink |  | 2016-07-19 | 09:22:00 | pH | 6.92 | SU | Liquid probe |  | Cold Water | No
229 | Kitchen Sink |  | 2016-07-19 | 09:25:00 | Cl2 | 1.25 | mg/l |  | 0 | Cold Water | No
91 | Kitchen Sink |  | 2016-07-18 | 15:26:00 | Cl2 | 1.38 | mg/l |  | 0 | Cold Water | No
91 | Kitchen Sink |  | 2016-07-18 | 15:17:00 | pH | 7.21 | SU | Liquid probe |  | Cold Water | No
91 | Kitchen Sink |  | 2016-07-18 | 15:17:00 | Temperature | 19.9 | degrees Celsius | Liquid probe |  | Cold Water | No
772 | Kitchen Sink |  | 2016-07-18 | 09:30:00 | Cl2 | 0.46 | mg/l |  | 0 | Cold Water | No
772 | Kitchen Sink |  | 2016-07-18 | 09:30:00 | pH | 7.32 | SU | Liquid probe |  | Cold Water | No
772 | Kitchen Sink |  | 2016-07-18 | 09:30:00 | Temperature | 21.2 | degrees Celsius | Liquid probe |  | Cold Water | No
190 | Kitchen Sink |  | 2016-07-18 | 08:33:00 | Cl2 | 0.52 | mg/l |  | 0 | Cold Water | No
190 | Kitchen Sink |  | 2016-07-18 | 08:38:00 | pH | 7.21 | SU | Liquid probe |  | Cold Water | No
190 | Kitchen Sink |  | 2016-07-18 | 08:40:00 | Temperature | 21 | degrees Celsius |  |  | Cold Water | No
192 | Kitchen Sink |  | 2016-07-18 | 10:27:00 | Cl2 | 1.17 | mg/l |  | 0 | Cold Water | No
192 | Kitchen Sink |  | 2016-07-18 | 10:31:00 | pH | 7.06 | SU | Liquid probe |  | Cold Water | No
192 | Kitchen Sink |  | 2016-07-18 | 10:31:00 | Temperature | 20.7 | degrees Celsius |  |  | Cold Water | No
449 | Kitchen Sink |  | 2016-07-18 | 09:34:00 | Cl2 | 0.79 | mg/l |  | 0 | Cold Water | No
449 | Kitchen Sink |  | 2016-07-18 | 09:34:00 | pH | 7.09 | SU | Liquid filled pH probe. |  | Cold Water | No
449 | Kitchen Sink |  | 2016-07-18 | 09:34:00 | Temperature | 21.4 | degrees Celsius | DS |  | Cold Water | No
775 | Kitchen Sink |  | 2016-07-18 | 10:31:00 | Cl2 | 0.46 | mg/l |  | 0 | Cold Water | No
775 | Kitchen Sink |  | 2016-07-18 | 10:32:00 | Temperature | 20.9 | degrees Celsius | DS |  | Cold Water | No
775 | Kitchen Sink |  | 2016-07-18 | 10:34:00 | pH | 7.12 | SU | DS |  | Cold Water | No
122 | Kitchen Sink |  | 2016-07-17 | 09:38:00 | Temperature | 22.7 | degrees Celsius |  |  | Cold Water | No
360 | Kitchen Sink |  | 2016-07-17 | 09:40:00 | Cl2 | 1.41 | mg/l |  | 0 | Cold Water | No
360 | Kitchen Sink |  | 2016-07-17 | 09:40:00 | pH | 7.2 | SU | Liquid probe |  | Cold Water | No
360 | Kitchen Sink |  | 2016-07-17 | 09:40:00 | Temperature | 20.6 | degrees Celsius |  |  | Cold Water | No
361 | Kitchen Sink |  | 2016-07-17 | 08:44:00 | Cl2 | 0.92 | mg/l |  | 0 | Cold Water | No
361 | Kitchen Sink |  | 2016-07-17 | 08:44:00 | pH | 7.26 | SU | Liquid probe |  | Cold Water | No
361 | Kitchen Sink |  | 2016-07-17 | 08:44:00 | Temperature | 20.2 | degrees Celsius |  |  | Cold Water | No
470 | Kitchen Sink |  | 2016-07-16 | 09:16:00 | Cl2 | 0.27 | mg/l |  | 0 | Cold Water | No
470 | Kitchen Sink |  | 2016-07-16 | 09:20:00 | pH | 7.21 | SU | Liquid filled probe |  | Cold Water | No
88 | Kitchen Sink |  | 2016-07-16 | 08:25:00 | pH | 7.05 | SU | Liquid filled probe |  | Cold Water | No
88 | Kitchen Sink |  | 2016-07-16 | 08:29:00 | Cl2 | 0.86 | mg/l |  | 0 | Cold Water | No
122 | Kitchen Sink |  | 2016-07-16 | 09:27:00 | Cl2 | 1.06 | mg/l |  | 0 | Cold Water | No
122 | Kitchen Sink |  | 2016-07-16 | 09:33:00 | pH | 6.82 | SU | Liquid probe |  | Cold Water | No
182 | Kitchen Sink |  | 2016-07-16 | 10:45:00 | Cl2 | 0.49 | mg/l |  | 0 | Cold Water | No
182 | Kitchen Sink |  | 2016-07-16 | 10:47:00 | pH | 7.04 | SU | Liquid filled probe |  | Cold Water | No
200 | Kitchen Sink |  | 2016-07-16 | 09:04:00 | Cl2 | 0.07 | mg/l |  | 0 | Cold Water | No
200 | Kitchen Sink |  | 2016-07-16 | 09:10:00 | pH | 7.24 | SU | Liquid filled probe |  | Cold Water | No
200 | Kitchen Sink |  | 2016-07-16 | 09:14:00 | Cl2 - Confirmation | 0.07 | mg/l |  |  | Cold Water | No
25 | Kitchen Sink |  | 2016-07-15 | 15:29:00 | Cl2 | 0.92 | mg/l |  | 0 | Cold Water | No
25 | Kitchen Sink |  | 2016-07-15 | 15:33:00 | pH | 7.01 | SU |  |  | Cold Water | No
770 | Kitchen Sink |  | 2016-07-15 | 08:45:00 | pH | 7.26 | SU |  |  | Cold Water | No
770 | Kitchen Sink |  | 2016-07-15 | 08:37:00 | Cl2 | 0.9 | mg/l |  | 0 | Cold Water | No
272 | Kitchen Sink |  | 2016-07-15 | 07:38:00 | Cl2 | 0.71 | mg/l |  | 0 | Cold Water | No
272 | Kitchen Sink |  | 2016-07-15 | 08:01:00 | pH | 7.3 | SU |  |  | Cold Water | No
180 | Kitchen Sink |  | 2016-07-15 | 10:46:00 | Cl2 | 0.03 | mg/l | Through whole house filter | 0 | Cold Water | No |  | No bacteriological sample was collected because the chlorine screening sample was collected through a whole house filter which can reduce chlorine
180 | Spigot | Spigot | 2016-07-15 | 10:15:00 | Cl2 | 0.79 | mg/l | Pre whole house filter | 0 | Cold Water | No
180 | Spigot | Spigot | 2016-07-15 | 10:15:00 | pH | 7.3 | SU | Pre whole house filter |  | Cold Water | No
733 | Kitchen Sink |  | 2016-07-14 | 09:23:00 | pH | 7.17 | SU |  |  | Cold Water | No
733 | Kitchen Sink |  | 2016-07-14 | 09:28:00 | Cl2 | 0.02 | mg/l |  | 0 | Cold Water | No | 0 | Bacteriological sample collected on 07/14/2016 analysis indicated total coliforms and E coli were not present
733 | Kitchen Sink |  | 2016-07-14 | 09:36:00 | Cl2 - Confirmation | 0 | mg/l | Bacterial sample taken at 0942. Preserved and on ice immediately. No whole house filter and no RO filter under kitchen sink. |  | Cold Water | Yes | 0 | Bacteriological sample collected on 07/14/2016 analysis indicated total coliforms and E coli were not present
769 | Kitchen Sink |  | 2016-07-14 | 14:32:00 | pH | 7.25 | SU |  |  | Cold Water | No
769 | Kitchen Sink |  | 2016-07-14 | 14:33:00 | Cl2 | 0.9 | mg/l |  | 0 | Cold Water | No
124 | Kitchen Sink |  | 2016-07-14 | 08:33:00 | pH | 7.31 | SU |  |  | Cold Water | No
124 | Kitchen Sink |  | 2016-07-14 | 08:36:00 | Cl2 | 0.81 | mg/l |  | 0 | Cold Water | No
718 | Kitchen Sink |  | 2016-07-14 | 15:52:00 | Cl2 | 0.89 | mg/l |  | 0 | Cold Water | No
718 | Kitchen Sink |  | 2016-07-14 | 15:54:00 | pH | 7.14 | SU |  |  | Cold Water | No
267 | Kitchen Sink |  | 2016-07-13 | 09:18:00 | pH | 7.06 | SU |  |  | Cold Water | No
267 | Kitchen Sink |  | 2016-07-13 | 09:23:00 | Cl2 | 0.79 | mg/l |  | 0 | Cold Water | No
768 | Kitchen Sink |  | 2016-07-13 | 15:18:00 | Cl2 | 0.91 | mg/l |  | 0 | Cold Water | No
768 | Kitchen Sink |  | 2016-07-13 | 15:18:00 | pH | 7.21 | SU |  |  | Cold Water | No
711 | Kitchen Sink |  | 2016-07-13 | 14:40:00 | pH | 7.17 | SU |  |  | Cold Water | No
711 | Kitchen Sink |  | 2016-07-13 | 14:39:00 | Cl2 | 0.48 | mg/l |  | 0 | Cold Water | No
722 | Kitchen Sink |  | 2016-07-13 | 14:30:00 | pH | 7.08 | SU |  |  | Cold Water | No
722 | Kitchen Sink |  | 2016-07-13 | 14:35:00 | Cl2 | 0.71 | mg/l |  | 0 | Cold Water | No
27 | Kitchen Sink |  | 2016-07-12 | 14:27:00 | pH | 7.33 | SU |  |  | Cold Water | No
27 | Kitchen Sink |  | 2016-07-12 | 14:28:00 | Cl2 | 0.88 | mg/l |  | 0 | Cold Water | No
295 | Kitchen Sink |  | 2016-07-12 | 08:22:00 | pH | 7.3 | SU |  |  | Cold Water | No
295 | Kitchen Sink |  | 2016-07-12 | 08:26:00 | Cl2 | 0.26 | mg/l |  | 0 | Cold Water | No
32 | Kitchen Sink |  | 2016-07-12 | 17:11:00 | pH | 6.9 | SU |  |  | Cold Water | No
32 | Kitchen Sink |  | 2016-07-12 | 17:15:00 | Cl2 | 0.97 | mg/l |  | 0 | Cold Water | No
766 | Kitchen Sink |  | 2016-07-12 | 11:28:00 | pH | 7.09 | SU |  |  | Cold Water | No
766 | Kitchen Sink |  | 2016-07-12 | 11:29:00 | Cl2 | 1.08 | mg/l |  | 0 | Cold Water | No
118 | Kitchen Sink |  | 2016-07-12 | 08:12:00 | pH | 7.27 | SU |  |  | Cold Water | No
118 | Kitchen Sink |  | 2016-07-12 | 08:13:00 | Cl2 | 0.48 | mg/l |  | 0 | Cold Water | No
286 | Kitchen Sink |  | 2016-07-12 | 14:19:00 | pH | 7.1 | SU |  |  | Cold Water | No
286 | Kitchen Sink |  | 2016-07-12 | 14:22:00 | Cl2 | 0.31 | mg/l |  | 0 | Cold Water | No
767 | Kitchen Sink |  | 2016-07-12 | 16:59:00 | Cl2 | 0.99 | mg/l |  | 0 | Cold Water | No
767 | Kitchen Sink |  | 2016-07-12 | 17:04:00 | pH | 7.24 | SU |  |  | Cold Water | No
193 | Kitchen Sink |  | 2016-07-12 | 07:29:00 | pH | 7.26 | SU |  |  | Cold Water | No
193 | Kitchen Sink |  | 2016-07-12 | 07:32:00 | Cl2 | 0.57 | mg/l |  | 0 | Cold Water | No
225 | Kitchen Sink |  | 2016-07-12 | 09:05:00 | pH | 7.02 | SU |  |  | Cold Water | No
225 | Kitchen Sink |  | 2016-07-12 | 09:10:00 | Cl2 | 0.45 | mg/l |  | 0 | Cold Water | No
757 | Kitchen Sink |  | 2016-06-17 | 09:51:00 | Cl2 | 0.6 | mg/l | Collected after simultaneous 10 min flush at both upstairs and basement kitchen sinks Collected bacteria sample at 09:54 | 0 | Cold Water | Yes | 0 | Bacteriological sample collected on 06/17/2016; analysis indicated total coliforms and E coli were not present
757 | Kitchen Sink |  | 2016-06-17 | 10:21:00 | Cl2 | 0.58 | mg/l | Collected from church residence adjacent to church. House vacant. After 5 min flush | 0 | Cold Water | Yes | 0 | Bacteriological sample collected on 06/17/2016; analysis indicated total coliforms and E coli were not present
757 | Basement Sink |  | 2016-06-17 | 19:40:00 | Cl2 | 0.11 | mg/l | Basement spigot near service line | 0 | Cold Water | No
757 | Kitchen Sink |  | 2016-06-17 | 19:51:00 | Cl2 | 0 | mg/l |  | 0 | Cold Water | No | 0 | Bacteriological sample collected on 06/17/2016; analysis indicated total coliforms and E coli were not present
762 | Kitchen Sink |  | 2016-06-17 | 08:39:00 | Cl2 | 0.53 | mg/l |  | 0 | Cold Water | No
762 | Kitchen Sink |  | 2016-06-17 | 08:39:00 | pH | 7.23 | SU |  |  | Cold Water | No
754 | Kitchen Sink |  | 2016-06-16 | 18:37:00 | Cl2 | 0.37 | mg/l |  | 0 | Cold Water | No
755 | Kitchen Sink |  | 2016-06-16 | 18:01:00 | Cl2 | 0.39 | mg/l |  | 0 | Cold Water | No
756 | Spigot |  | 2016-06-16 | 19:03:00 | Cl2 | 0.3 | mg/l | Collected from first floor outdoor hose bib. | 0 | Cold Water | No
757 | Kitchen Sink |  | 2016-06-16 | 19:16:00 | Cl2 | 0 | mg/l |  | 0 | Cold Water | No | 0 | Bacteriological sample collected on 06/16/2016; analysis indicated total coliforms and E coli were not present
757 | Kitchen Sink |  | 2016-06-16 | 19:21:00 | Cl2 - Confirmation | 0.06 | mg/l | After 10 min flush |  | Cold Water | Yes | 0 | Bacteriological sample collected on 06/16/2016; analysis indicated total coliforms and E coli were not present
757 | Kitchen Sink |  | 2016-06-16 | 19:32:00 | Cl2 | 0 | mg/l | After 15 min flush | 0 | Cold Water | Yes | 0 | Bacteriological sample collected on 06/16/2016; analysis indicated total coliforms and E coli were not present
757 | Kitchen Sink |  | 2016-06-16 | 19:37:00 | Cl2 - Confirmation | 0.06 | mg/l |  |  | Cold Water | No | 0 | Bacteriological sample collected on 06/16/2016; analysis indicated total coliforms and E coli were not present
757 | Basement Sink |  | 2016-06-16 | 19:45:00 | Cl2 - Confirmation | 0.06 | mg/l | Collected at tap near service line. |  | Cold Water | No | 0 | Bacteriological sample collected on 06/16/2016; analysis indicated total coliforms and E coli were not present
759 | Kitchen Sink |  | 2016-06-16 | 18:50:00 | Cl2 | 0.16 | mg/l |  | 0 | Cold Water | No
760 | Kitchen Sink |  | 2016-06-15 | 13:42:00 | pH | 7.26 | SU |  |  | Cold Water | No
760 | Kitchen Sink |  | 2016-06-15 | 13:43:00 | Cl2 | 0.64 | mg/l |  | 0 | Cold Water | No
761 | Kitchen Sink |  | 2016-06-15 | 13:25:00 | Cl2 | 0.6 | mg/l |  | 0 | Cold Water | No | 0 | Bacteriological sample collected on 05/26/2016; analysis indicated total coliforms and E coli were not present
761 | Kitchen Sink |  | 2016-06-15 | 13:26:00 | pH | 7.34 | SU |  |  | Cold Water | No
765 | Kitchen Sink |  | 2016-06-14 | 13:12:00 | Cl2 | 1.27 | mg/l |  | 0 | Cold Water | No
765 | Kitchen Sink |  | 2016-06-14 | 13:12:00 | pH | 7.2 | SU |  |  | Cold Water | No
764 | Kitchen Sink |  | 2016-06-14 | 13:27:00 | pH | 7.23 | SU |  |  | Cold Water | No
764 | Kitchen Sink |  | 2016-06-14 | 13:28:00 | Cl2 | 1.23 | mg/l |  | 0 | Cold Water | No
758 | Kitchen Sink |  | 2016-05-27 | 13:33:00 | pH | 7.17 | SU |  |  | Cold Water | No
758 | Kitchen Sink |  | 2016-05-27 | 13:40:00 | Cl2 | 0.54 | mg/l |  | 0 | Cold Water | No
763 | Kitchen Sink |  | 2016-05-27 | 15:12:00 | pH | 7.19 | SU |  |  | Cold Water | No
763 | Kitchen Sink |  | 2016-05-27 | 15:15:00 | Cl2 | 0.79 | mg/l |  | 0 | Cold Water | No
760 | Kitchen Sink |  | 2016-05-26 | 15:43:00 | pH | 7.14 | SU |  |  | Cold Water | No
760 | Kitchen Sink |  | 2016-05-26 | 15:56:00 | Cl2 | 0 | mg/l | Bacteria sample collected at 3:58pm. Bacteria sample taken to WTP for analyses. | 0 | Cold Water | Yes | 0 | Bacteriological sample collected on 05/26/2016; analysis indicated total coliforms and E coli were not present
761 | Kitchen Sink |  | 2016-05-26 | 15:11:00 | Cl2 | 0 | mg/l | Flint water service center staff flushed hydrant at end of street for 15 min after our sampling and no Cl. After 40 more minutes - Cl level of 0.3 mg/L was achieved. Bacteria sample was collected and brought to WTP for analysis. | 0 | Cold Water | Yes | 0 | Bacteriological sample collected on 05/26/2016; analysis indicated total coliforms and E coli were not present
761 | Kitchen Sink |  | 2016-05-26 | 15:11:00 | pH | 7.42 | SU |  |  | Cold Water | No
761 | Kitchen Sink |  | 2016-05-25 | 14:15:00 | Cl2 | 0.01 | mg/l |  | 0 | Cold Water | No | 0 | Bacteriological sample collected on 05/25/2016; analysis indicated total coliforms and E coli were not present
761 | Kitchen Sink |  | 2016-05-25 | 14:15:00 | pH | 7.41 | SU |  |  | Cold Water | No
761 | Kitchen Sink |  | 2016-05-25 | 14:44:00 | Cl2 - Confirmation | 0.02 | mg/l | Bacteria sample taken to Flint WTP for analysis because GCHD lab closed for furlough. |  | Cold Water | Yes | 0 | Bacteriological sample collected on 05/25/2016; analysis indicated total coliforms and E coli were not present
750 | Kitchen Sink |  | 2016-05-19 | 11:12:00 | Cl2 | 0.8 | mg/l |  | 0 | Cold Water | No
750 | Kitchen Sink |  | 2016-05-19 | 11:12:00 | pH | 7.28 | SU |  |  | Cold Water | No
753 | Kitchen Sink |  | 2016-05-19 | 13:17:00 | Cl2 | 0.63 | mg/l |  | 0 | Cold Water | No
753 | Kitchen Sink |  | 2016-05-19 | 13:17:00 | pH | 7.21 | SU |  |  | Cold Water | No
749 | Kitchen Sink |  | 2016-05-18 | 14:18:00 | Cl2 | 0.12 | mg/l |  | 0 | Cold Water | No
749 | Kitchen Sink |  | 2016-05-18 | 14:18:00 | pH | 7.3 | SU |  |  | Cold Water | No
751 | Kitchen Sink |  | 2016-05-18 | 12:15:00 | Cl2 | 0.42 | mg/l |  | 0 | Cold Water | No
751 | Kitchen Sink |  | 2016-05-18 | 12:15:00 | pH | 7.32 | SU |  |  | Cold Water | No
752 | Kitchen Sink |  | 2016-05-18 | 10:04:00 | pH | 7.28 | SU |  |  | Cold Water | No
752 | Kitchen Sink |  | 2016-05-18 | 10:05:00 | Cl2 | 0.46 | mg/l |  | 0 | Cold Water | No
743 | Kitchen Sink |  | 2016-05-17 | 13:41:00 | Cl2 | 0.21 | mg/l |  | 0 | Cold Water | No
743 | Kitchen Sink |  | 2016-05-17 | 13:43:00 | pH | 7.36 | SU |  |  | Cold Water | No
744 | Kitchen Sink |  | 2016-05-17 | 11:13:00 | Cl2 | 0.43 | mg/l |  | 0 | Cold Water | No
744 | Kitchen Sink |  | 2016-05-17 | 11:13:00 | pH | 7.27 | SU |  |  | Cold Water | No
745 | Kitchen Sink |  | 2016-05-17 | 09:48:00 | pH | 7.3 | SU |  |  | Cold Water | No
745 | Kitchen Sink |  | 2016-05-17 | 09:50:00 | Cl2 | 0.45 | mg/l |  | 0 | Cold Water | No
746 | Kitchen Sink |  | 2016-05-17 | 09:18:00 | Cl2 | 0.29 | mg/l |  | 0 | Cold Water | No
746 | Kitchen Sink |  | 2016-05-17 | 09:21:00 | pH | 7.43 | SU |  |  | Cold Water | No
747 | Kitchen Sink |  | 2016-05-17 | 14:17:00 | Cl2 | 0.29 | mg/l |  | 0 | Cold Water | No
747 | Kitchen Sink |  | 2016-05-17 | 14:17:00 | pH | 7.32 | SU |  |  | Cold Water | No
748 | Kitchen Sink |  | 2016-05-17 | 13:03:00 | Cl2 | 0.66 | mg/l |  | 0 | Cold Water | No
748 | Kitchen Sink |  | 2016-05-17 | 13:05:00 | pH | 7.34 | SU |  |  | Cold Water | No
726 | Kitchen Sink |  | 2016-05-16 | 12:19:00 | Cl2 | 0.36 | mg/l | Bacteria sample collected at 12:23 | 0 | Cold Water | Yes | 0 | Bacteriological sample collected on 05/16/2016; GCHD analysis indicated total coliforms and E coli were not present
737 | Bathroom Sink |  | 2016-05-16 | 10:22:00 | Cl2 | 0.4 | mg/l |  | 0 | Cold Water | No
737 | Bathroom Sink |  | 2016-05-16 | 10:22:00 | pH | 7.32 | SU |  |  | Cold Water | No
738 | Kitchen Sink |  | 2016-05-16 | 08:22:00 | Cl2 | 0.25 | mg/l |  | 0 | Cold Water | No
738 | Kitchen Sink |  | 2016-05-16 | 08:22:00 | pH | 7.32 | SU |  |  | Cold Water | No
739 | Kitchen Sink |  | 2016-05-16 | 16:07:00 | Cl2 | 1.08 | mg/l |  | 0 | Cold Water | No
739 | Kitchen Sink |  | 2016-05-16 | 16:07:00 | pH | 7.3 | SU |  |  | Cold Water | No
114 | Kitchen Sink |  | 2016-05-16 | 09:13:00 | Cl2 | 0.37 | mg/l |  | 0 | Cold Water | No
114 | Kitchen Sink |  | 2016-05-16 | 09:13:00 | pH | 7.3 | SU |  |  | Cold Water | No
740 | Kitchen Sink |  | 2016-05-16 | 10:04:00 | Cl2 | 0.6 | mg/l |  | 0 | Cold Water | No
740 | Kitchen Sink |  | 2016-05-16 | 10:08:00 | pH | 7.25 | SU |  |  | Cold Water | No
741 | Kitchen Sink |  | 2016-05-16 | 09:32:00 | Cl2 | 0.62 | mg/l |  | 0 | Cold Water | No
741 | Kitchen Sink |  | 2016-05-16 | 09:34:00 | pH | 7.25 | SU |  |  | Cold Water | No
742 | Kitchen Sink |  | 2016-05-16 | 16:53:00 | Cl2 | 0.3 | mg/l |  | 0 | Cold Water | No
742 | Kitchen Sink |  | 2016-05-16 | 16:53:00 | pH | 7.3 | SU |  |  | Cold Water | No
733 | Kitchen Sink |  | 2016-05-15 | 10:09:00 | Cl2 | 0.16 | mg/l |  | 0 | Cold Water | No
733 | Kitchen Sink |  | 2016-05-15 | 10:09:00 | pH | 7.49 | SU |  |  | Cold Water | No
44 | Kitchen Sink |  | 2016-05-15 | 14:06:00 | Cl2 | 0.59 | mg/l |  | 0 | Cold Water | No
44 | Kitchen Sink |  | 2016-05-15 | 14:07:00 | pH | 7.33 | SU |  |  | Cold Water | No
734 | Kitchen Sink |  | 2016-05-15 | 11:14:00 | Cl2 | 0.23 | mg/l |  | 0 | Cold Water | No
734 | Kitchen Sink |  | 2016-05-15 | 11:13:00 | pH | 7.49 | SU |  |  | Cold Water | No
735 | Kitchen Sink |  | 2016-05-15 | 13:15:00 | Cl2 | 0.36 | mg/l |  | 0 | Cold Water | No
735 | Kitchen Sink |  | 2016-05-15 | 13:15:00 | pH | 7.28 | SU |  |  | Cold Water | No
736 | Kitchen Sink |  | 2016-05-15 | 15:03:00 | Cl2 | 0.41 | mg/l |  | 0 | Cold Water | No
736 | Kitchen Sink |  | 2016-05-15 | 15:03:00 | pH | 7.29 | SU |  |  | Cold Water | No
723 | Kitchen Sink |  | 2016-05-14 | 16:10:00 | Cl2 | 0.56 | mg/l |  | 0 | Cold Water | No
723 | Kitchen Sink |  | 2016-05-14 | 16:12:00 | pH | 7.19 | SU |  |  | Cold Water | No
724 | Kitchen Sink |  | 2016-05-14 | 13:13:00 | Cl2 | 0.73 | mg/l |  | 0 | Cold Water | No
724 | Kitchen Sink |  | 2016-05-14 | 13:13:00 | pH | 7.33 | SU |  |  | Cold Water | No
725 | Kitchen Sink |  | 2016-05-14 | 15:09:00 | Cl2 | 0.75 | mg/l |  | 0 | Cold Water | No
725 | Kitchen Sink |  | 2016-05-14 | 15:09:00 | pH | 7.34 | SU |  |  | Cold Water | No
726 | Kitchen Sink |  | 2016-05-14 | 10:17:00 | Cl2 | 0 | mg/l | Bacteria sample collected at 10:33 | 0 | Cold Water | Yes |  | Follow-up screening on 5/16/2016 indicated chlorine residual was present (0.36 mg/L)
726 | Kitchen Sink |  | 2016-05-14 | 10:17:00 | pH | 7.35 | SU |  |  | Cold Water | No
726 | Kitchen Sink |  | 2016-05-14 | 10:26:00 | Cl2 - Confirmation | 0 | mg/l | New filter was installed at 1010 Water run for 5 minutes to flush filter Water continued running through aerator only to take chlorine reading Reading was 0.00 Continued running water for more then 5 minutes for chlorine confirmation reading of 0.00 |  | Cold Water | Yes |  | Follow-up screening on 5/16/2016 indicated chlorine residual was present (0.36 mg/L)
727 | Kitchen Sink |  | 2016-05-14 | 17:13:00 | Cl2 | 0.44 | mg/l |  | 0 | Cold Water | No
727 | Kitchen Sink |  | 2016-05-14 | 17:13:00 | pH | 7.3 | SU |  |  | Cold Water | No
728 | Kitchen Sink |  | 2016-05-14 | 10:53:00 | Cl2 | 0.4 | mg/l |  | 0 | Cold Water | No
728 | Kitchen Sink |  | 2016-05-14 | 10:53:00 | pH | 7.35 | SU |  |  | Cold Water | No
122 | Kitchen Sink |  | 2016-05-14 | 10:22:00 | pH | 7.28 | SU |  |  | Cold Water | No
122 | Kitchen Sink |  | 2016-05-14 | 10:23:00 | Cl2 | 0.78 | mg/l |  | 0 | Cold Water | No
729 | Kitchen Sink |  | 2016-05-14 | 12:15:00 | pH | 7.38 | SU |  |  | Cold Water | No
729 | Kitchen Sink |  | 2016-05-14 | 12:17:00 | Cl2 | 0.68 | mg/l |  | 0 | Cold Water | No
730 | Kitchen Sink |  | 2016-05-14 | 08:27:00 | pH | 7.22 | SU |  |  | Cold Water | No
730 | Kitchen Sink |  | 2016-05-14 | 08:28:00 | Cl2 | 0.75 | mg/l |  | 0 | Cold Water | No
731 | Kitchen Sink |  | 2016-05-14 | 08:14:00 | pH | 7.24 | SU |  |  | Cold Water | No
731 | Kitchen Sink |  | 2016-05-14 | 08:15:00 | Cl2 | 0.41 | mg/l |  | 0 | Cold Water | No
732 | Kitchen Sink |  | 2016-05-14 | 10:51:00 | Cl2 | 0.64 | mg/l |  | 0 | Cold Water | No
732 | Kitchen Sink |  | 2016-05-14 | 10:57:00 | pH | 7.22 | SU |  |  | Cold Water | No
132 | Kitchen Sink |  | 2016-05-13 | 07:13:00 | Cl2 | 0.69 | mg/l |  | 0 | Cold Water | No
132 | Kitchen Sink |  | 2016-05-13 | 07:13:00 | pH | 7.25 | SU |  |  | Cold Water | No
717 | Kitchen Sink |  | 2016-05-13 | 10:36:00 | pH | 7.2 | SU |  |  | Cold Water | No
717 | Kitchen Sink |  | 2016-05-13 | 10:42:00 | Cl2 | 1.07 | mg/l |  | 0 | Cold Water | No
718 | Kitchen Sink |  | 2016-05-13 | 11:13:00 | Cl2 | 0.21 | mg/l |  | 0 | Cold Water | No
718 | Kitchen Sink |  | 2016-05-13 | 11:13:00 | pH | 7.26 | SU |  |  | Cold Water | No
719 | Kitchen Sink |  | 2016-05-13 | 13:19:00 | Cl2 | 0.63 | mg/l |  | 0 | Cold Water | No
719 | Kitchen Sink |  | 2016-05-13 | 13:19:00 | pH | 7.21 | SU |  |  | Cold Water | No
720 | Kitchen Sink |  | 2016-05-13 | 10:16:00 | Cl2 | 0.7 | mg/l |  | 0 | Cold Water | No
720 | Kitchen Sink |  | 2016-05-13 | 10:16:00 | pH | 7.25 | SU |  |  | Cold Water | No
721 | Kitchen Sink |  | 2016-05-13 | 14:01:00 | Cl2 | 0.68 | mg/l |  | 0 | Cold Water | No
721 | Kitchen Sink |  | 2016-05-13 | 14:01:00 | pH | 7.25 | SU |  |  | Cold Water | No
722 | Kitchen Sink |  | 2016-05-13 | 15:11:00 | Cl2 | 0.61 | mg/l |  | 0 | Cold Water | No
722 | Kitchen Sink |  | 2016-05-13 | 15:11:00 | pH | 7.29 | SU |  |  | Cold Water | No
37 | Bar Sink | Bar Sink | 2016-05-12 | 11:13:00 | Cl2 | 0.55 | mg/l |  | 0 | Cold Water | No
37 | Bar Sink | Bar Sink | 2016-05-12 | 11:15:00 | pH | 7.34 | SU |  |  | Cold Water | No
714 | Kitchen Sink |  | 2016-05-12 | 15:55:00 | Cl2 | 1.11 | mg/l |  | 0 | Cold Water | No
714 | Kitchen Sink |  | 2016-05-12 | 15:55:00 | pH | 7.24 | SU |  |  | Cold Water | No
715 | Kitchen Sink |  | 2016-05-12 | 13:16:00 | pH | 7.2 | SU |  |  | Cold Water | No
715 | Kitchen Sink |  | 2016-05-12 | 13:19:00 | Cl2 | 0.7 | mg/l |  | 0 | Cold Water | No
716 | Kitchen Sink |  | 2016-05-12 | 11:20:00 | Cl2 | 0.62 | mg/l |  | 0 | Cold Water | No
716 | Kitchen Sink |  | 2016-05-12 | 11:20:00 | pH | 7.21 | SU |  |  | Cold Water | No
192 | Kitchen Sink |  | 2016-05-12 | 09:21:00 | Cl2 | 0.64 | mg/l |  | 0 | Cold Water | No
192 | Kitchen Sink |  | 2016-05-12 | 09:21:00 | pH | 7.24 | SU |  |  | Cold Water | No
80 | Kitchen Sink |  | 2016-05-11 | 07:29:00 | Cl2 | 0.63 | mg/l |  | 0 | Cold Water | No
80 | Kitchen Sink |  | 2016-05-11 | 07:29:00 | pH | 7.07 | SU |  |  | Cold Water | No
709 | Kitchen Sink |  | 2016-05-11 | 11:27:00 | Cl2 | 0.54 | mg/l |  | 0 | Cold Water | No
709 | Kitchen Sink |  | 2016-05-11 | 11:27:00 | pH | 7.22 | SU |  |  | Cold Water | No
710 | Kitchen Sink |  | 2016-05-11 | 09:28:00 | Cl2 | 0.47 | mg/l |  | 0 | Cold Water | No
710 | Kitchen Sink |  | 2016-05-11 | 09:28:00 | pH | 7.1 | SU |  | 0 | Cold Water | No
113 | Kitchen Sink |  | 2016-05-11 | 16:57:00 | Cl2 | 0.13 | mg/l |  | 0 | Cold Water | No
113 | Kitchen Sink |  | 2016-05-11 | 16:57:00 | pH | 7.23 | SU |  |  | Cold Water | No
711 | Kitchen Sink |  | 2016-05-11 | 08:44:00 | pH | 7.27 | SU |  |  | Cold Water | No
711 | Kitchen Sink |  | 2016-05-11 | 08:48:00 | Cl2 | 0.01 | mg/l |  | 0 | Cold Water | No | 0 | Bacteriological sample collected on 05/11/2016 GCHD analysis indicated total coliforms and E coli were not present
711 | Kitchen Sink |  | 2016-05-11 | 08:52:00 | Cl2 - Confirmation | 0 | mg/l |  |  | Cold Water | Yes | 0 | Bacteriological sample collected on 05/11/2016 GCHD analysis indicated total coliforms and E coli were not present
272 | Kitchen Sink |  | 2016-05-11 | 13:38:00 | Cl2 | 0.52 | mg/l |  | 0 | Cold Water | No
272 | Kitchen Sink |  | 2016-05-11 | 13:38:00 | pH | 7.24 | SU |  |  | Cold Water | No
712 | Kitchen Sink |  | 2016-05-11 | 14:17:00 | pH | 7.04 | SU |  |  | Cold Water | No
712 | Kitchen Sink |  | 2016-05-11 | 14:12:00 | Cl2 | 0.55 | mg/l |  | 0 | Cold Water | No
198 | Kitchen Sink |  | 2016-05-11 | 14:26:00 | Cl2 | 0.32 | mg/l |  | 0 | Cold Water | No
198 | Kitchen Sink |  | 2016-05-11 | 14:26:00 | pH | 7.29 | SU |  |  | Cold Water | No
713 | Kitchen Sink |  | 2016-05-11 | 14:49:00 | Cl2 | 0.58 | mg/l |  | 0 | Cold Water | No
713 | Kitchen Sink |  | 2016-05-11 | 14:50:00 | pH | 7.05 | SU |  |  | Cold Water | No
295 | Kitchen Sink |  | 2016-05-10 | 07:46:00 | pH | 7.21 | SU |  |  | Cold Water | No
295 | Kitchen Sink |  | 2016-05-10 | 07:52:00 | Cl2 | 0.36 | mg/l |  | 0 | Cold Water | No
707 | Kitchen Sink |  | 2016-05-10 | 13:08:00 | Cl2 | 0.7 | mg/l |  | 0 | Cold Water | No
707 | Kitchen Sink |  | 2016-05-10 | 13:09:00 | pH | 7.18 | SU |  |  | Cold Water | No
253 | Kitchen Sink |  | 2016-05-10 | 09:45:00 | pH | 7.38 | SU |  |  | Cold Water | No
253 | Kitchen Sink |  | 2016-05-10 | 09:50:00 | Cl2 | 0.12 | mg/l |  | 0 | Cold Water | No
708 | Kitchen Sink |  | 2016-05-10 | 10:15:00 | Cl2 | 0.26 | mg/l |  | 0 | Cold Water | No
708 | Kitchen Sink |  | 2016-05-10 | 10:19:00 | pH | 7.04 | SU |  |  | Cold Water | No
105 | Kitchen Sink |  | 2016-05-10 | 16:49:00 | Cl2 | 0.74 | mg/l |  | 0 | Cold Water | No
105 | Kitchen Sink |  | 2016-05-10 | 16:51:00 | pH | 7.02 | SU | Whole house filter bypassed for Sequential Samples & Cl2 & pH. |  | Cold Water | No
107 | Kitchen Sink |  | 2016-05-10 | 07:28:00 | Cl2 | 0.19 | mg/l |  | 0 | Cold Water | No
107 | Kitchen Sink |  | 2016-05-10 | 07:28:00 | pH | 7.26 | SU |  |  | Cold Water | No
109 | Kitchen Sink |  | 2016-05-10 | 08:15:00 | pH | 7.21 | SU |  |  | Cold Water | No
109 | Kitchen Sink |  | 2016-05-10 | 08:15:00 | Cl2 | 0.6 | mg/l | Resident said she noticed a strong chlorine smell | 0 | Cold Water | No
285 | Kitchen Sink |  | 2016-05-10 | 08:45:00 | pH | 7.12 | SU |  |  | Cold Water | No
285 | Kitchen Sink |  | 2016-05-10 | 08:48:00 | Cl2 | 0.43 | mg/l |  | 0 | Cold Water | No
180 | Kitchen Sink |  | 2016-05-10 | 11:23:00 | pH | 7.1 | SU | Whole house filter |  | Cold Water | No
180 | Kitchen Sink |  | 2016-05-10 | 11:24:00 | Cl2 | 0.01 | mg/l | Sample taken through Whole house filter Sample taken hour earlier through faucet before the filter and chlorine was at a acceptable level | 0 | Cold Water | No |  | No bacteriological sample was collected because chlorine screening sample was collected through a whole house filter, which can reduce chlorine
180 | Spigot | Spigot | 2016-05-10 | 10:17:00 | Cl2 | 0.61 | mg/l | sample collected from Spigot to bypass whole house filter | 0 | Cold Water | No
180 | Spigot | Spigot | 2016-05-10 | 10:20:00 | pH | 7.12 | SU | sample collected from Spigot to bypass whole house filter |  | Cold Water | No
229 | Kitchen Sink |  | 2016-05-10 | 09:14:00 | pH | 7.12 | SU |  |  | Cold Water | No
229 | Kitchen Sink |  | 2016-05-10 | 09:15:00 | Cl2 | 0.68 | mg/l |  | 0 | Cold Water | No
131 | Kitchen Sink |  | 2016-05-09 | 08:21:00 | Cl2 | 0.66 | mg/l |  | 0 | Cold Water | No
131 | Kitchen Sink |  | 2016-05-09 | 08:22:00 | pH | 7.18 | SU |  |  | Cold Water | No
182 | Kitchen Sink |  | 2016-05-09 | 10:26:00 | pH | 6.96 | SU |  |  | Cold Water | No
182 | Kitchen Sink |  | 2016-05-09 | 10:29:00 | Cl2 | 0.29 | mg/l |  | 0 | Cold Water | No
706 | Kitchen Sink |  | 2016-05-09 | 13:13:00 | pH | 7.01 | SU |  |  | Cold Water | No
706 | Kitchen Sink |  | 2016-05-09 | 13:17:00 | Cl2 | 0.38 | mg/l |  | 0 | Cold Water | No
449 | Kitchen Sink |  | 2016-05-09 | 10:04:00 | Cl2 | 0.56 | mg/l |  | 0 | Cold Water | No
449 | Kitchen Sink |  | 2016-05-09 | 10:06:00 | pH | 7.18 | SU |  |  | Cold Water | No
8 | Kitchen Sink |  | 2016-05-08 | 12:28:00 | Cl2 | 0.34 | mg/l |  | 0 | Cold Water | No
8 | Kitchen Sink |  | 2016-05-08 | 12:35:00 | pH | 7.12 | SU |  |  | Cold Water | No
670 | Kitchen Sink |  | 2016-05-08 | 11:05:00 | pH | 7.21 | SU |  |  | Cold Water | No
670 | Kitchen Sink |  | 2016-05-08 | 11:07:00 | Cl2 | 0.82 | mg/l |  | 0 | Cold Water | No
118 | Kitchen Sink |  | 2016-05-08 | 08:28:00 | pH | 7.15 | SU |  |  | Cold Water | No
118 | Kitchen Sink |  | 2016-05-08 | 08:34:00 | Cl2 | 0.38 | mg/l |  | 0 | Cold Water | No
704 | Kitchen Sink |  | 2016-05-08 | 14:34:00 | pH | 7.69 | SU |  |  | Cold Water | No
704 | Kitchen Sink |  | 2016-05-08 | 14:37:00 | Cl2 | 0.19 | mg/l |  | 0 | Cold Water | No
49 | Kitchen Sink |  | 2016-05-07 | 10:18:00 | pH | 7.16 | SU |  |  | Cold Water | No
49 | Kitchen Sink |  | 2016-05-07 | 10:19:00 | Cl2 | 0.88 | mg/l |  | 0 | Cold Water | No
61 | Kitchen Sink |  | 2016-05-07 | 09:13:00 | Cl2 | 1.29 | mg/l |  | 0 | Cold Water | No
61 | Kitchen Sink |  | 2016-05-07 | 09:15:00 | pH | 7.15 | SU |  |  | Cold Water | No
88 | Kitchen Sink |  | 2016-05-07 | 07:14:00 | Cl2 | 0.89 | mg/l |  | 0 | Cold Water | No
88 | Kitchen Sink |  | 2016-05-07 | 07:16:00 | pH | 7.1 | SU |  |  | Cold Water | No
699 | Kitchen Sink |  | 2016-05-07 | 15:22:00 | pH | 7.14 | SU |  |  | Cold Water | No
699 | Kitchen Sink |  | 2016-05-07 | 15:25:00 | Cl2 | 0.48 | mg/l |  | 0 | Cold Water | No
124 | Kitchen Sink |  | 2016-05-07 | 09:25:00 | pH | 7.04 | SU |  |  | Cold Water | No
124 | Kitchen Sink |  | 2016-05-07 | 09:27:00 | Cl2 | 0.7 | mg/l |  | 0 | Cold Water | No
703 | Kitchen Sink |  | 2016-05-07 | 11:21:00 | Cl2 | 0.71 | mg/l |  | 0 | Cold Water | No
703 | Kitchen Sink |  | 2016-05-07 | 11:25:00 | pH | 7.21 | SU |  |  | Cold Water | No
190 | Kitchen Sink |  | 2016-05-07 | 17:30:00 | pH | 7.16 | SU |  |  | Cold Water | No
190 | Kitchen Sink |  | 2016-05-07 | 17:31:00 | Cl2 | 0.49 | mg/l |  | 0 | Cold Water | No
192 | Kitchen Sink |  | 2016-05-07 | 17:32:00 | pH | 7.05 | SU |  |  | Cold Water | No
192 | Kitchen Sink |  | 2016-05-07 | 17:33:00 | Cl2 | 0.88 | mg/l |  | 0 | Cold Water | No
200 | Kitchen Sink |  | 2016-05-07 | 08:12:00 | Cl2 | 0.7 | mg/l |  | 0 | Cold Water | No
200 | Kitchen Sink |  | 2016-05-07 | 08:15:00 | pH | 7.2 | SU |  |  | Cold Water | No
470 | Kitchen Sink |  | 2016-05-06 | 09:20:00 | pH | 7.06 | SU |  |  | Cold Water | No
470 | Kitchen Sink |  | 2016-05-06 | 09:21:00 | Cl2 | 0.42 | mg/l |  | 0 | Cold Water | No
27 | Kitchen Sink |  | 2016-05-06 | 14:17:00 | pH | 7.01 | SU |  |  | Cold Water | No
27 | Kitchen Sink |  | 2016-05-06 | 14:20:00 | Cl2 | 0.68 | mg/l |  | 0 | Cold Water | No
63 | Kitchen Sink |  | 2016-05-06 | 16:23:00 | Cl2 | 0.38 | mg/l |  | 0 | Cold Water | No
63 | Kitchen Sink |  | 2016-05-06 | 16:25:00 | pH | 7.1 | SU |  |  | Cold Water | No
700 | Kitchen Sink |  | 2016-05-06 | 11:33:00 | Cl2 | 0.46 | mg/l |  | 0 | Cold Water | No
700 | Kitchen Sink |  | 2016-05-06 | 11:41:00 | pH | 7.12 | SU |  |  | Cold Water | No
701 | Kitchen Sink |  | 2016-05-06 | 12:00:00 | pH | 7.18 | SU |  |  | Cold Water | No
701 | Kitchen Sink |  | 2016-05-06 | 12:03:00 | Cl2 | 0.45 | mg/l |  | 0 | Cold Water | No
702 | Kitchen Sink |  | 2016-05-06 | 11:16:00 | pH | 7.08 | SU |  |  | Cold Water | No
702 | Kitchen Sink |  | 2016-05-06 | 11:22:00 | Cl2 | 0.42 | mg/l |  | 0 | Cold Water | No
158 | Kitchen Sink |  | 2016-05-06 | 09:42:00 | Cl2 | 0.66 | mg/l |  | 0 | Cold Water | No
158 | Kitchen Sink |  | 2016-05-06 | 09:46:00 | pH | 7.23 | SU |  |  | Cold Water | No
450 | Kitchen Sink |  | 2016-05-06 | 10:24:00 | pH | 7.12 | SU |  |  | Cold Water | No
450 | Kitchen Sink |  | 2016-05-06 | 10:26:00 | Cl2 | 0.58 | mg/l |  | 0 | Cold Water | No
84 | Kitchen Sink |  | 2016-05-05 | 09:14:00 | pH | 7.21 | SU |  |  | Cold Water | No
84 | Kitchen Sink |  | 2016-05-05 | 09:15:00 | Cl2 | 0.09 | mg/l |  | 0 | Cold Water | No
84 | Kitchen Sink |  | 2016-05-05 | 09:17:00 | Cl2 - Confirmation | 0.09 | mg/l |  |  | Cold Water | No
141 | Kitchen Sink |  | 2016-05-05 | 14:35:00 | Cl2 | 0.1 | mg/l | Whole house filter bypassed. | 0 | Cold Water | No
141 | Kitchen Sink |  | 2016-05-05 | 14:38:00 | pH | 7.15 | SU |  |  | Cold Water | No
286 | Kitchen Sink |  | 2016-05-05 | 13:20:00 | Cl2 | 0.29 | mg/l |  | 0 | Cold Water | No
286 | Kitchen Sink |  | 2016-05-05 | 13:20:00 | pH | 7.23 | SU |  |  | Cold Water | No
189 | Kitchen Sink |  | 2016-05-05 | 08:31:00 | Cl2 | 0.01 | mg/l | Whole house filter in place.Not able to bypass it. | 0 | Cold Water | No |  | No bacteriological sample was collected because the chlorine screening sample was collected through a whole house filter which can reduce chlorine.
189 | Kitchen Sink |  | 2016-05-05 | 08:33:00 | pH | 7.31 | SU |  |  | Cold Water | No
193 | Kitchen Sink |  | 2016-05-05 | 11:20:00 | Cl2 | 0.56 | mg/l |  | 0 | Cold Water | No
193 | Kitchen Sink |  | 2016-05-05 | 11:22:00 | pH | 7.36 | SU |  |  | Cold Water | No
225 | Kitchen Sink |  | 2016-05-05 | 07:25:00 | pH | 7.05 | SU |  |  | Cold Water | No
225 | Kitchen Sink |  | 2016-05-05 | 07:27:00 | Cl2 | 0.39 | mg/l |  | 0 | Cold Water | No
25 | Kitchen Sink |  | 2016-05-04 | 09:17:00 | pH | 7.06 | SU |  |  | Cold Water | No
25 | Kitchen Sink |  | 2016-05-04 | 09:20:00 | Cl2 | 0.64 | mg/l |  | 0 | Cold Water | No
267 | Kitchen Sink |  | 2016-05-04 | 09:20:00 | Cl2 | 1.06 | mg/l |  | 0 | Cold Water | No
267 | Kitchen Sink |  | 2016-05-04 | 09:21:00 | pH | 7.25 | SU |  |  | Cold Water | No
54 | Spigot | Spigot on down-tube 6 ft past meter. | 2016-05-04 | 14:28:00 | Cl2 | 0.21 | mg/l |  | 0 | Cold Water | No
54 | Spigot | Spigot on down-tube 6 ft past meter. | 2016-05-04 | 14:32:00 | pH | 7.41 | SU |  |  | Cold Water | No
142 | Kitchen Sink |  | 2016-05-04 | 12:30:00 | pH | 7.09 | SU |  |  | Cold Water | No
142 | Kitchen Sink |  | 2016-05-04 | 12:32:00 | Cl2 | 0.38 | mg/l |  | 0 | Cold Water | No
144 | Kitchen Sink |  | 2016-05-04 | 13:04:00 | Cl2 | 0.38 | mg/l |  | 0 | Cold Water | No
144 | Kitchen Sink |  | 2016-05-04 | 13:07:00 | pH | 7.26 | SU |  |  | Cold Water | No
174 | Kitchen Sink |  | 2016-05-04 | 10:18:00 | pH | 6.87 | SU |  |  | Cold Water | No
174 | Kitchen Sink |  | 2016-05-04 | 10:20:00 | Cl2 | 0 | mg/l | Bacteria not collected since it is going through a whole house filter. | 0 | Cold Water | No |  | No bacteriological sample was collected because the chlorine screening sample was collected through a whole house filter which can reduce chlorine.
705 | Kitchen Sink |  | 2016-05-04 | 12:10:00 | Cl2 | 0.32 | mg/l |  | 0 | Cold Water | No
705 | Kitchen Sink |  | 2016-05-04 | 12:14:00 | pH | 7.28 | SU |  |  | Cold Water | No
32 | Kitchen Sink |  | 2016-05-03 | 16:31:00 | Cl2 | 0.73 | mg/l |  | 0 | Cold Water | No
32 | Kitchen Sink |  | 2016-05-03 | 16:32:00 | pH | 7.31 | SU |  |  | Cold Water | No
91 | Kitchen Sink |  | 2016-05-03 | 16:17:00 | pH | 7.16 | SU | Sample taken after 5 minute flush |  | Cold Water | No
91 | Kitchen Sink |  | 2016-05-03 | 16:19:00 | Cl2 | 0.8 | mg/l |  | 0 | Cold Water | No
190 | Kitchen Sink |  | 2016-05-03 | 14:30:00 | Cl2 | 0.4 | mg/l |  | 0 | Cold Water | No
190 | Kitchen Sink |  | 2016-05-03 | 14:33:00 | pH | 7.4 | SU |  |  | Cold Water | No
692 | Kitchen Sink |  | 2016-04-29 | 12:21:00 | pH | 7.12 | SU |  |  | Cold Water | No
692 | Kitchen Sink |  | 2016-04-29 | 12:24:00 | Cl2 | 1.27 | mg/l |  | 0.2 | Cold Water | No
691 | Kitchen Sink |  | 2016-04-28 | 09:22:00 | pH | 7.27 | SU |  |  | Cold Water | No
691 | Kitchen Sink |  | 2016-04-28 | 09:24:00 | Cl2 | 0.35 | mg/l |  | 0.01 | Cold Water | No
145 | Kitchen Sink |  | 2016-04-28 | 13:14:00 | pH | 7.1 | SU |  |  | Cold Water | No
145 | Kitchen Sink |  | 2016-04-28 | 13:15:00 | Cl2 | 0.52 | mg/l |  | 0 | Cold Water | No
624 | Kitchen Sink |  | 2016-04-28 | 09:19:00 | pH | 7.13 | SU |  |  | Cold Water | No
624 | Kitchen Sink |  | 2016-04-28 | 09:22:00 | Cl2 | 0.69 | mg/l |  | 0 | Cold Water | No
687 | Kitchen Sink |  | 2016-04-27 | 09:10:00 | Cl2 | 0.66 | mg/l |  | 0 | Cold Water | No
687 | Kitchen Sink |  | 2016-04-27 | 09:10:00 | pH | 7.18 | SU |  |  | Cold Water | No
688 | Kitchen Sink |  | 2016-04-27 | 08:17:00 | Cl2 | 0.44 | mg/l |  | 0 | Cold Water | No
688 | Kitchen Sink |  | 2016-04-27 | 08:17:00 | pH | 6.98 | SU |  |  | Cold Water | No
689 | Kitchen Sink |  | 2016-04-27 | 08:13:00 | pH | 7.16 | SU |  |  | Cold Water | No
689 | Kitchen Sink |  | 2016-04-27 | 08:14:00 | Cl2 | 0.87 | mg/l |  | 0.16 | Cold Water | No
690 | Kitchen Sink |  | 2016-04-27 | 09:14:00 | Cl2 | 0.58 | mg/l |  | 0 | Cold Water | No
690 | Kitchen Sink |  | 2016-04-27 | 09:15:00 | pH | 7.08 | SU |  |  | Cold Water | No
693 | Kitchen Sink |  | 2016-04-26 | 08:16:00 | pH | 7.11 | SU |  |  | Cold Water | No
693 | Kitchen Sink |  | 2016-04-26 | 08:17:00 | Cl2 | 0.71 | mg/l |  | 0 | Cold Water | No
694 | Kitchen Sink |  | 2016-04-26 | 09:20:00 | Cl2 | 0.36 | mg/l |  | 0 | Cold Water | No
694 | Kitchen Sink |  | 2016-04-26 | 09:20:00 | pH | 7.03 | SU |  |  | Cold Water | No
695 | Kitchen Sink |  | 2016-04-26 | 14:08:00 | Cl2 | 0.91 | mg/l |  | 0 | Cold Water | No
695 | Kitchen Sink |  | 2016-04-26 | 14:11:00 | pH | 7.29 | SU |  |  | Cold Water | No
696 | Kitchen Sink |  | 2016-04-26 | 17:18:00 | Cl2 | 0.79 | mg/l |  | 0 | Cold Water | No
696 | Kitchen Sink |  | 2016-04-26 | 17:18:00 | pH | 7.14 | SU |  |  | Cold Water | No
697 | Kitchen Sink |  | 2016-04-26 | 15:13:00 | pH | 7.35 | SU |  |  | Cold Water | No
697 | Kitchen Sink |  | 2016-04-26 | 15:17:00 | Cl2 | 0.5 | mg/l |  | 0 | Cold Water | No
668 | Kitchen Sink |  | 2016-04-25 | 16:14:00 | pH | 6.75 | SU |  |  | Cold Water | No
668 | Kitchen Sink |  | 2016-04-25 | 16:16:00 | Cl2 | 0.67 | mg/l |  | 0 | Cold Water | No
669 | Kitchen Sink |  | 2016-04-25 | 17:44:00 | Cl2 | 0.27 | mg/l |  | 0 | Cold Water | No
669 | Kitchen Sink |  | 2016-04-25 | 17:44:00 | pH | 6.85 | SU |  |  | Cold Water | No
671 | Kitchen Sink |  | 2016-04-25 | 15:11:00 | Cl2 | 0.6 | mg/l |  | 0 | Cold Water | No
671 | Kitchen Sink |  | 2016-04-25 | 15:11:00 | pH | 6.77 | SU |  |  | Cold Water | No
672 | Kitchen Sink |  | 2016-04-25 | 11:21:00 | pH | 7.06 | SU |  |  | Cold Water | No
672 | Kitchen Sink |  | 2016-04-25 | 11:25:00 | Cl2 | 1.13 | mg/l |  | 0 | Cold Water | No
677 | Kitchen Sink |  | 2016-04-25 | 13:15:00 | pH | 6.82 | SU |  |  | Cold Water | No
677 | Kitchen Sink |  | 2016-04-25 | 13:16:00 | Cl2 | 0.7 | mg/l |  | 0 | Cold Water | No
698 | Kitchen Sink |  | 2016-04-25 | 13:18:00 | pH | 7.09 | SU |  |  | Cold Water | No
698 | Kitchen Sink |  | 2016-04-25 | 13:21:00 | Cl2 | 0.31 | mg/l |  | 0 | Cold Water | No
686 | Kitchen Sink |  | 2016-04-24 | 08:23:00 | pH | 7.1 | SU |  |  | Cold Water | No
686 | Kitchen Sink |  | 2016-04-24 | 08:27:00 | Cl2 | 0.8 | mg/l |  | 0 | Cold Water | No
670 | Kitchen Sink |  | 2016-04-24 | 09:26:00 | Cl2 | 0.58 | mg/l |  | 0 | Cold Water | No
670 | Kitchen Sink |  | 2016-04-24 | 09:28:00 | pH | 7.16 | SU |  |  | Cold Water | No
675 | Kitchen Sink |  | 2016-04-24 | 10:24:00 | pH | 7.25 | SU |  |  | Cold Water | No
675 | Kitchen Sink |  | 2016-04-24 | 10:34:00 | Cl2 | 0.04 | mg/l | House using culligan water filter system | 0 | Cold Water | No |  | No bacteriological sample was collected because chlorine screening sample was collected through a whole house carbon filter and water softener, which can reduce chlorine
675 | Kitchen Sink |  | 2016-04-24 | 10:37:00 | Cl2 - Confirmation | 0 | mg/l |  |  | Cold Water | No |  | No bacteriological sample was collected because chlorine screening sample was collected through a whole house carbon filter and water softener, which can reduce chlorine
678 | Kitchen Sink |  | 2016-04-24 | 14:19:00 | pH | 7.29 | SU |  |  | Cold Water | No
678 | Kitchen Sink |  | 2016-04-24 | 14:21:00 | Cl2 | 0.26 | mg/l |  | 0 | Cold Water | No
681 | Kitchen Sink |  | 2016-04-24 | 12:16:00 | pH | 7.35 | SU |  |  | Cold Water | No
681 | Kitchen Sink |  | 2016-04-24 | 12:18:00 | Cl2 | 0.6 | mg/l |  | 0 | Cold Water | No
682 | Kitchen Sink |  | 2016-04-24 | 08:33:00 | Cl2 | 0.75 | mg/l |  | 0 | Cold Water | No
682 | Kitchen Sink |  | 2016-04-24 | 08:33:00 | pH | 7.21 | SU |  |  | Cold Water | No
684 | Kitchen Sink |  | 2016-04-24 | 12:42:00 | pH | 7.27 | SU |  |  | Cold Water | No
684 | Kitchen Sink |  | 2016-04-24 | 12:42:00 | Cl2 | 0.65 | mg/l |  | 0 | Cold Water | No
667 | Kitchen Sink |  | 2016-04-23 | 10:46:00 | pH | 7.09 | SU |  |  | Cold Water | No
667 | Kitchen Sink |  | 2016-04-23 | 10:48:00 | Cl2 | 0.74 | mg/l |  | 0 | Cold Water | No
673 | Kitchen Sink |  | 2016-04-23 | 13:14:00 | pH | 6.89 | SU |  |  | Cold Water | No
673 | Kitchen Sink |  | 2016-04-23 | 13:18:00 | Cl2 | 1.01 | mg/l |  | 0 | Cold Water | No
674 | Kitchen Sink |  | 2016-04-23 | 12:57:00 | Cl2 | 0.66 | mg/l |  | 0 | Cold Water | No
674 | Kitchen Sink |  | 2016-04-23 | 12:59:00 | pH | 7.09 | SU |  |  | Cold Water | No
676 | Kitchen Sink |  | 2016-04-23 | 08:40:00 | pH | 7.04 | SU |  |  | Cold Water | No
676 | Kitchen Sink |  | 2016-04-23 | 08:43:00 | Cl2 | 0.48 | mg/l |  | 0 | Cold Water | No
679 | Kitchen Sink |  | 2016-04-23 | 09:25:00 | pH | 6.87 | SU |  |  | Cold Water | No
679 | Kitchen Sink |  | 2016-04-23 | 09:27:00 | Cl2 | 0.34 | mg/l |  | 0 | Cold Water | No
680 | Kitchen Sink |  | 2016-04-23 | 15:17:00 | pH | 6.8 | SU |  |  | Cold Water | No
680 | Kitchen Sink |  | 2016-04-23 | 15:20:00 | Cl2 | 0.51 | mg/l |  | 0 | Cold Water | No
683 | Kitchen Sink |  | 2016-04-23 | 11:19:00 | pH | 6.85 | SU |  |  | Cold Water | No
683 | Kitchen Sink |  | 2016-04-23 | 11:21:00 | Cl2 | 0.48 | mg/l |  | 0 | Cold Water | No
660 | Kitchen Sink |  | 2016-04-22 | 13:45:00 | pH | 7.19 | SU |  |  | Cold Water | No
660 | Kitchen Sink |  | 2016-04-22 | 13:49:00 | Cl2 | 0.72 | mg/l |  | 0 | Cold Water | No
294 | Kitchen Sink |  | 2016-04-22 | 09:26:00 | pH | 7.04 | SU |  |  | Cold Water | No
294 | Kitchen Sink |  | 2016-04-22 | 09:29:00 | Cl2 | 0.11 | mg/l |  | 0 | Cold Water | No
661 | Kitchen Sink |  | 2016-04-22 | 11:16:00 | pH | 7.1 | SU |  |  | Cold Water | No
661 | Kitchen Sink |  | 2016-04-22 | 11:19:00 | Cl2 | 0.38 | mg/l |  | 0 | Cold Water | No
662 | Kitchen Sink |  | 2016-04-22 | 08:16:00 | pH | 7.01 | SU |  |  | Cold Water | No
662 | Kitchen Sink |  | 2016-04-22 | 08:20:00 | Cl2 | 1.22 | mg/l |  | 0 | Cold Water | No
662 | Kitchen Sink |  | 2016-04-22 | 08:23:00 | Cl2 - Confirmation | 1.15 | mg/l |  |  | Cold Water | No
663 | Kitchen Sink |  | 2016-04-22 | 13:19:00 | pH | 7.1 | SU |  |  | Cold Water | No
663 | Kitchen Sink |  | 2016-04-22 | 13:20:00 | Cl2 | 0.78 | mg/l |  | 0 | Cold Water | No
664 | Kitchen Sink |  | 2016-04-22 | 15:39:00 | pH | 7.03 | SU |  |  | Cold Water | No
664 | Kitchen Sink |  | 2016-04-22 | 15:42:00 | Cl2 | 0.66 | mg/l |  | 0 | Cold Water | No
665 | Kitchen Sink |  | 2016-04-22 | 10:32:00 | pH | 7.1 | Su |  |  | Cold Water | No
665 | Kitchen Sink |  | 2016-04-22 | 10:37:00 | Cl2 | 1.04 | mg/l |  | 0 | Cold Water | No
652 | Kitchen Sink |  | 2016-04-21 | 17:49:00 | pH | 7.03 | SU |  |  | Cold Water | No
652 | Kitchen Sink |  | 2016-04-21 | 17:51:00 | Cl2 | 0.84 | mg/l |  | 0 | Cold Water | No
653 | Kitchen Sink |  | 2016-04-21 | 14:16:00 | pH | 6.99 | SU |  |  | Cold Water | No
653 | Kitchen Sink |  | 2016-04-21 | 14:19:00 | Cl2 | 0.53 | mg/l |  | 0 | Cold Water | No
654 | Kitchen Sink |  | 2016-04-21 | 10:15:00 | pH | 7.02 | SU |  |  | Cold Water | No
654 | Kitchen Sink |  | 2016-04-21 | 10:17:00 | Cl2 | 0.8 | mg/l |  | 0 | Cold Water | No
655 | Kitchen Sink |  | 2016-04-21 | 12:23:00 | pH | 7 | SU |  |  | Cold Water | No
655 | Kitchen Sink |  | 2016-04-21 | 12:25:00 | Cl2 | 0.88 | mg/l |  | 0 | Cold Water | No
656 | Kitchen Sink |  | 2016-04-21 | 08:13:00 | pH | 7.07 | SU |  |  | Cold Water | No
656 | Kitchen Sink |  | 2016-04-21 | 08:16:00 | Cl2 | 0.56 | mg/l |  | 0 | Cold Water | No
657 | Kitchen Sink |  | 2016-04-21 | 08:23:00 | pH | 7.05 | SU |  |  | Cold Water | No
657 | Kitchen Sink |  | 2016-04-21 | 08:24:00 | Cl2 | 0.49 | mg/l |  | 0 | Cold Water | No
658 | Kitchen Sink |  | 2016-04-21 | 08:59:00 | pH | 6.98 | SU |  |  | Cold Water | No
658 | Kitchen Sink |  | 2016-04-21 | 09:01:00 | Cl2 | 0.67 | mg/l |  | 0 | Cold Water | No
659 | Kitchen Sink |  | 2016-04-21 | 12:13:00 | pH | 7.04 | SU |  |  | Cold Water | No
659 | Kitchen Sink |  | 2016-04-21 | 12:15:00 | Cl2 | 0.91 | mg/l | 4th floor of an apartment complex | 0 | Cold Water | No
647 | Kitchen Sink |  | 2016-04-20 | 14:13:00 | Cl2 | 0.63 | mg/l |  | 0 | Cold Water | No
647 | Kitchen Sink |  | 2016-04-20 | 14:13:00 | pH | 7 | SU |  |  | Cold Water | No
648 | Kitchen Sink |  | 2016-04-20 | 11:24:00 | pH | 6.98 | SU |  |  | Cold Water | No
648 | Kitchen Sink |  | 2016-04-20 | 11:25:00 | Cl2 | 0.52 | mg/l |  | 0 | Cold Water | No
649 | Kitchen Sink |  | 2016-04-20 | 15:15:00 | pH | 6.94 | SU |  |  | Cold Water | No
649 | Kitchen Sink |  | 2016-04-20 | 15:18:00 | Cl2 | 0.56 | mg/l |  | 0 | Cold Water | No
650 | Kitchen Sink |  | 2016-04-20 | 12:15:00 | pH | 7.21 | SU |  |  | Cold Water | No
650 | Kitchen Sink |  | 2016-04-20 | 12:19:00 | Cl2 | 0.75 | mg/l |  | 0 | Cold Water | No
651 | Kitchen Sink |  | 2016-04-20 | 09:09:00 | pH | 7.05 | SU |  |  | Cold Water | No
651 | Kitchen Sink |  | 2016-04-20 | 09:10:00 | Cl2 | 0.6 | mg/l |  | 0 | Cold Water | No
640 | Kitchen Sink |  | 2016-04-19 | 08:10:00 | pH | 7.35 | SU |  |  | Cold Water | No
640 | Kitchen Sink |  | 2016-04-19 | 08:13:00 | Cl2 | 0.47 | mg/l |  | 0 | Cold Water | No
641 | Kitchen Sink |  | 2016-04-19 | 08:12:00 | pH | 7.03 | SU |  |  | Cold Water | No
641 | Kitchen Sink |  | 2016-04-19 | 08:14:00 | Cl2 | 0.6 | mg/l |  | 0 | Cold Water | No
642 | Kitchen Sink |  | 2016-04-19 | 09:16:00 | pH | 7.15 | SU |  |  | Cold Water | No
642 | Kitchen Sink |  | 2016-04-19 | 09:20:00 | Cl2 | 0.19 | mg/l |  | 0 | Cold Water | No
643 | Kitchen Sink |  | 2016-04-19 | 18:51:00 | pH | 7.34 | SU |  |  | Cold Water | No
643 | Kitchen Sink |  | 2016-04-19 | 18:54:00 | Cl2 | 1.03 | mg/l |  | 0 | Cold Water | No
644 | Kitchen Sink |  | 2016-04-19 | 16:21:00 | pH | 7.16 | SU |  |  | Cold Water | No
644 | Kitchen Sink |  | 2016-04-19 | 16:25:00 | Cl2 | 0.56 | mg/l |  | 0 | Cold Water | No
645 | Kitchen Sink |  | 2016-04-19 | 09:18:00 | pH | 7.09 | SU |  |  | Cold Water | No
645 | Kitchen Sink |  | 2016-04-19 | 09:19:00 | Cl2 | 0.84 | mg/l |  | 0 | Cold Water | No
607 | Kitchen Sink |  | 2016-04-18 | 09:21:00 | Cl2 | 0.61 | mg/l |  |  | Cold Water | No
607 | Kitchen Sink |  | 2016-04-18 | 09:21:00 | pH | 7.06 | SU |  |  | Cold Water | No
636 | Kitchen Sink |  | 2016-04-18 | 10:10:00 | pH | 7.1 | SU |  |  | Cold Water | No
636 | Kitchen Sink |  | 2016-04-18 | 10:12:00 | Cl2 | 1.01 | mg/l |  | 0 | Cold Water | No
637 | Kitchen Sink |  | 2016-04-18 | 08:13:00 | Cl2 | 0.9 | mg/l |  | 0 | Cold Water | No
637 | Kitchen Sink |  | 2016-04-18 | 08:14:00 | pH | 7.03 | SU |  |  | Cold Water | No
638 | Kitchen Sink |  | 2016-04-18 | 14:12:00 | Cl2 | 0.76 | mg/l |  | 0 | Cold Water | No
638 | Kitchen Sink |  | 2016-04-18 | 14:12:00 | pH | 7.09 | SU |  |  | Cold Water | No
639 | Kitchen Sink |  | 2016-04-18 | 11:15:00 | pH | 6.99 | SU |  |  | Cold Water | No
639 | Kitchen Sink |  | 2016-04-18 | 11:16:00 | Cl2 | 0.55 | mg/l |  | 0 | Cold Water | No
621 | Kitchen Sink |  | 2016-04-17 | 10:14:00 | pH | 7.05 | SU |  |  | Cold Water | No
621 | Kitchen Sink |  | 2016-04-17 | 10:16:00 | Cl2 | 0.47 | mg/l |  | 0 | Cold Water | No
622 | Kitchen Sink |  | 2016-04-17 | 13:14:00 | pH | 7 | SU |  |  | Cold Water | No
622 | Kitchen Sink |  | 2016-04-17 | 13:15:00 | Cl2 | 0.47 | mg/l |  | 0 | Cold Water | No
617 | Kitchen Sink |  | 2016-04-15 | 08:15:00 | pH | 7.27 | SU |  |  | Cold Water | No
617 | Kitchen Sink |  | 2016-04-15 | 08:19:00 | Cl2 | 0.26 | mg/l |  | 0 | Cold Water | No
618 | Bathroom Sink |  | 2016-04-15 | 10:20:00 | pH | 7.04 | SU |  |  | Cold Water | No
618 | Bathroom Sink |  | 2016-04-15 | 10:23:00 | Cl2 | 0.44 | mg/l |  | 0 | Cold Water | No
619 | Kitchen Sink |  | 2016-04-15 | 11:06:00 | pH | 7.13 | SU |  |  | Cold Water | No
619 | Kitchen Sink |  | 2016-04-15 | 11:07:00 | Cl2 | 0.75 | mg/l |  | 0 | Cold Water | No
620 | Kitchen Sink |  | 2016-04-15 | 13:22:00 | pH | 7.04 | SU |  |  | Cold Water | No
620 | Kitchen Sink |  | 2016-04-15 | 13:25:00 | Cl2 | 0.55 | mg/l |  | 0 | Cold Water | No
567 | Kitchen Sink |  | 2016-04-15 | 09:22:00 | pH | 7.16 | SU |  |  | Cold Water | No
567 | Kitchen Sink |  | 2016-04-15 | 09:25:00 | Cl2 | 0.6 | mg/l |  | 0 | Cold Water | No
631 | Kitchen Sink |  | 2016-04-14 | 08:13:00 | pH | 7.09 | SU |  |  | Cold Water | No
631 | Kitchen Sink |  | 2016-04-14 | 08:16:00 | Cl2 | 0.58 | mg/l |  | 0 | Cold Water | No
634 | Kitchen Sink |  | 2016-04-14 | 08:53:00 | pH | 7.19 | SU |  |  | Cold Water | Yes | 0 | Bacteriological sample collected on 4/14/2016 GCHD analysis indicated total coliforms and E coli were not present
634 | Kitchen Sink |  | 2016-04-14 | 08:57:00 | Cl2 | 0.03 | mg/l |  | 0 | Cold Water | Yes | 0 | Bacteriological sample collected on 4/14/2016 GCHD analysis indicated total coliforms and E coli were not present
634 | Kitchen Sink |  | 2016-04-14 | 09:03:00 | Cl2 - Confirmation | 0.03 | mg/l |  | 0 | Cold Water | Yes | 0 | Bacteriological sample collected on 4/14/2016 GCHD analysis indicated total coliforms and E coli were not present
635 | Kitchen Sink |  | 2016-04-14 | 14:18:00 | pH | 7.15 | SU |  |  | Cold Water | No
635 | Kitchen Sink |  | 2016-04-14 | 14:20:00 | Cl2 | 0.89 | mg/l |  | 0 | Cold Water | No
614 | Kitchen Sink |  | 2016-04-14 | 09:14:00 | pH | 7.05 | SU |  |  | Cold Water | No
614 | Kitchen Sink |  | 2016-04-14 | 09:18:00 | Cl2 | 0.46 | mg/l |  | 0 | Cold Water | No
615 | Kitchen Sink |  | 2016-04-14 | 08:15:00 | pH | 7.13 | SU |  |  | Cold Water | No
615 | Kitchen Sink |  | 2016-04-14 | 08:19:00 | Cl2 | 0.71 | mg/l |  | 0 | Cold Water | No
623 | Kitchen Sink |  | 2016-04-13 | 10:10:00 | pH | 7.11 | SU |  |  | Cold Water | No
623 | Kitchen Sink |  | 2016-04-13 | 10:11:00 | Cl2 | 0.2 | mg/l | Ran water for 3-5 minutes | 0 | Cold Water | No
347 | Kitchen Sink |  | 2016-04-13 | 10:09:00 | pH | 7.03 | SU |  |  | Cold Water | No
347 | Kitchen Sink |  | 2016-04-13 | 10:11:00 | Cl2 | 0.56 | mg/l |  | 0 | Cold Water | No
624 | Kitchen Sink |  | 2016-04-13 | 08:14:00 | pH | 7.17 | SU |  |  | Cold Water | No
624 | Kitchen Sink |  | 2016-04-13 | 08:16:00 | Cl2 | 0.69 | mg/l |  | 0 | Cold Water | No
625 | Kitchen Sink |  | 2016-04-13 | 08:09:00 | pH | 6.99 | SU |  |  | Cold Water | No
625 | Kitchen Sink |  | 2016-04-13 | 08:12:00 | Cl2 | 0.38 | mg/l |  | 0 | Cold Water | No
626 | Kitchen Sink |  | 2016-04-13 | 16:39:00 | pH | 7.06 | SU |  |  | Cold Water | No
626 | Kitchen Sink |  | 2016-04-13 | 16:42:00 | Cl2 | 0.62 | mg/l |  | 0 | Cold Water | No
627 | Kitchen Sink |  | 2016-04-13 | 16:16:00 | pH | 7.11 | SU |  |  | Cold Water | No
627 | Kitchen Sink |  | 2016-04-13 | 16:18:00 | Cl2 | 0.51 | mg/l |  | 0 | Cold Water | No
629 | Kitchen Sink |  | 2016-04-13 | 14:14:00 | pH | 7.01 | SU |  |  | Cold Water | No
629 | Kitchen Sink |  | 2016-04-13 | 14:18:00 | Cl2 | 0.51 | mg/l |  | 0 | Cold Water | No
630 | Kitchen Sink |  | 2016-04-13 | 15:09:00 | pH | 7.09 | SU |  |  | Cold Water | No
630 | Kitchen Sink |  | 2016-04-13 | 15:11:00 | Cl2 | 0.6 | mg/l |  | 0 | Cold Water | No
605 | Kitchen Sink |  | 2016-04-12 | 08:17:00 | pH | 7.28 | SU |  |  | Cold Water | No
605 | Kitchen Sink |  | 2016-04-12 | 08:19:00 | Cl2 | 0.31 | mg/l |  | 0 | Cold Water | No
606 | Kitchen Sink |  | 2016-04-12 | 09:28:00 | pH | 7.19 | SU |  |  | Cold Water | No
606 | Kitchen Sink |  | 2016-04-12 | 09:32:00 | Cl2 | 0.45 | mg/l | Ran water for 5 minutes | 0 | Cold Water | No
607 | Kitchen Sink |  | 2016-04-12 | 14:01:00 | pH | 7.22 | SU |  |  | Cold Water | No
607 | Kitchen Sink |  | 2016-04-12 | 14:05:00 | Cl2 | 0.91 | mg/l |  | 0 | Cold Water | No
608 | Kitchen Sink |  | 2016-04-12 | 10:17:00 | pH | 7.17 | SU |  |  | Cold Water | No
608 | Kitchen Sink |  | 2016-04-12 | 10:19:00 | Cl2 | 0.48 | mg/l |  | 0 | Cold Water | No
612 | Kitchen Sink |  | 2016-04-12 | 05:05:00 | Cl2 | 0 | mg/l |  | 0 | Cold Water | Yes | 0 | Bacteriological sample collected on 4/12/2016 MDEQ analysis indicated total coliforms and E coli were not present
612 | Kitchen Sink |  | 2016-04-12 | 05:10:00 | Cl2 - Confirmation | 0 | mg/l |  |  | Cold Water | Yes | 0 | Bacteriological sample collected on 4/12/2016 MDEQ analysis indicated total coliforms and E coli were not present
613 | Kitchen Sink |  | 2016-04-12 | 13:14:00 | pH | 7.09 | SU |  |  | Cold Water | No
613 | Kitchen Sink |  | 2016-04-12 | 13:18:00 | Cl2 | 0.62 | mg/l |  | 0 | Cold Water | No
601 | Kitchen Sink |  | 2016-04-11 | 10:22:00 | pH | 7.1 | SU |  |  | Cold Water | No
601 | Kitchen Sink |  | 2016-04-11 | 10:25:00 | Cl2 | 0.71 | mg/l |  | 0 | Cold Water | No
602 | Kitchen Sink |  | 2016-04-11 | 08:19:00 | pH | 7.13 | SU |  |  | Cold Water | No
602 | Kitchen Sink |  | 2016-04-11 | 08:21:00 | Cl2 | 0.39 | mg/l | Ran water for 3-5 minutes | 0 | Cold Water | No
603 | Kitchen Sink |  | 2016-04-11 | 09:19:00 | pH | 7.1 | SU |  |  | Cold Water | No
603 | Kitchen Sink |  | 2016-04-11 | 09:21:00 | Cl2 | 0.39 | mg/l | Water ran for 5 minutes | 0 | Cold Water | No
646 | Bathtub |  | 2016-04-11 | 17:21:00 | pH | 7.09 | SU |  |  | Cold Water | No
646 | Bathtub |  | 2016-04-11 | 17:23:00 | Cl2 | 0.32 | mg/l |  | 0 | Cold Water | No
604 | Kitchen Sink |  | 2016-04-11 | 08:38:00 | pH | 7.14 | SU |  |  | Cold Water | No
604 | Kitchen Sink |  | 2016-04-11 | 08:42:00 | Cl2 | 0.74 | mg/l |  | 0 | Cold Water | No
597 | Kitchen Sink |  | 2016-04-10 | 14:05:00 | pH | 7.23 | SU |  |  | Cold Water | No
597 | Kitchen Sink |  | 2016-04-10 | 14:10:00 | Cl2 | 0.34 | mg/l |  | 0 | Cold Water | No
598 | Kitchen Sink |  | 2016-04-10 | 12:17:00 | pH | 7.02 | SU |  |  | Cold Water | No
598 | Kitchen Sink |  | 2016-04-10 | 12:20:00 | Cl2 | 0.41 | mg/l |  | 0 | Cold Water | No
599 | Kitchen Sink |  | 2016-04-10 | 13:10:00 | Cl2 | 0.72 | mg/l |  | 0 | Cold Water | No
599 | Kitchen Sink |  | 2016-04-10 | 13:09:00 | pH | 7.17 | SU |  |  | Cold Water | No
600 | Kitchen Sink |  | 2016-04-10 | 08:12:00 | pH | 7.09 | SU |  |  | Cold Water | No
600 | Kitchen Sink |  | 2016-04-10 | 08:13:00 | Cl2 | 0.8 | mg/l |  | 0 | Cold Water | No
592 | Kitchen Sink |  | 2016-04-09 | 09:57:00 | pH | 7.15 | SU |  |  | Cold Water | No
592 | Kitchen Sink |  | 2016-04-09 | 10:00:00 | Cl2 | 0.59 | mg/l | Tap flushed for 3 minutes | 0 | Cold Water | No
593 | Kitchen Sink |  | 2016-04-09 | 09:21:00 | pH | 7.18 | SU | Ran cold water to ensure the water was being pulled in from the main. Lukewarm water was used cause water wasn't getting cold |  | Cold Water | No
593 | Kitchen Sink |  | 2016-04-09 | 09:26:00 | Cl2 | 0.33 | mg/l | Ran cold water to pull through the main. Ran water for about 10 minutes | 0 | Cold Water | No
632 | Bathtub |  | 2016-04-09 | 12:04:00 | pH | 7.25 | SU |  |  | Cold Water | No
632 | Bathtub |  | 2016-04-09 | 12:06:00 | Cl2 | 0.72 | mg/l |  | 0 | Cold Water | No
594 | Kitchen Sink |  | 2016-04-09 | 14:07:00 | pH | 7.07 | SU |  |  | Cold Water | No
594 | Kitchen Sink |  | 2016-04-09 | 14:11:00 | Cl2 | 0.84 | mg/l | Ran water for about 3 minutes | 0 | Cold Water | No
595 | Kitchen Sink |  | 2016-04-09 | 09:15:00 | pH | 7.18 | SU |  |  | Cold Water | No
595 | Kitchen Sink |  | 2016-04-09 | 09:17:00 | Cl2 | 0.44 | mg/l |  | 0 | Cold Water | No
612 | Kitchen Sink |  | 2016-04-09 | 10:04:00 | Cl2 | 0.05 | mg/l |  | 0 | Cold Water | No |  | Bacteriological sample collected on 4/12/2016 GCHD analysis indicated total coliforms and E coli were not present
612 | Kitchen Sink |  | 2016-04-09 | 10:11:00 | Cl2 - Confirmation | 0.03 | mg/l |  | 0 | Cold Water | Yes |  | Bacteriological sample collected on 4/12/2016 GCHD analysis indicated total coliforms and E coli were not present
612 | Kitchen Sink |  | 2016-04-09 | 10:00:00 | pH | 7.35 | SU |  |  | Cold Water | No |  | Bacteriological sample collected on 4/12/2016 GCHD analysis indicated total coliforms and E coli were not present
596 | Kitchen Sink |  | 2016-04-09 | 08:21:00 | pH | 7.14 | SU |  |  | Cold Water | No
596 | Kitchen Sink |  | 2016-04-09 | 08:25:00 | Cl2 | 0.64 | mg/l |  | 0 | Cold Water | No
588 | Kitchen Sink |  | 2016-04-08 | 14:18:00 | pH | 6.94 | SU |  |  | Cold Water | No
588 | Kitchen Sink |  | 2016-04-08 | 14:20:00 | Cl2 | 0.34 | mg/l |  | 0 | Cold Water | No
633 | Bathtub |  | 2016-04-08 | 09:32:00 | pH | 7.27 | SU |  |  | Cold Water | No
633 | Bathtub |  | 2016-04-08 | 09:34:00 | Cl2 | 0.59 | mg/l |  | 0 | Cold Water | No
97 | Kitchen Sink |  | 2016-04-08 | 12:07:00 | pH | 7.08 | SU |  |  | Cold Water | No
97 | Kitchen Sink |  | 2016-04-08 | 12:09:00 | Cl2 | 0.58 | mg/l |  | 0 | Cold Water | No
589 | Bathroom Sink |  | 2016-04-08 | 15:23:00 | pH | 7.22 | SU |  |  | Cold Water | No
589 | Bathroom Sink |  | 2016-04-08 | 15:25:00 | Cl2 | 0.75 | mg/l |  | 0 | Cold Water | No
590 | Kitchen Sink |  | 2016-04-08 | 08:13:00 | pH | 6.93 | SU |  |  | Cold Water | No
590 | Kitchen Sink |  | 2016-04-08 | 08:15:00 | Cl2 | 0.7 | mg/l | Let water run for 3-5 minutes | 0 | Cold Water | No
591 | Kitchen Sink |  | 2016-04-08 | 10:14:00 | pH | 6.93 | SU |  |  | Cold Water | No
591 | Kitchen Sink |  | 2016-04-08 | 10:17:00 | Cl2 | 0.71 | mg/l |  | 0 | Cold Water | No
582 | Kitchen Sink |  | 2016-04-07 | 08:07:00 | pH | 7.18 | SU |  |  | Cold Water | No
582 | Kitchen Sink |  | 2016-04-07 | 08:11:00 | Cl2 | 0.73 | mg/l |  | 0 | Cold Water | No
63 | Kitchen Sink |  | 2016-04-07 | 13:22:00 | pH | 7.19 | SU |  |  | Cold Water | No
63 | Kitchen Sink |  | 2016-04-07 | 13:24:00 | Cl2 | 0.6 | mg/l |  | 0 | Cold Water | No
583 | Kitchen Sink |  | 2016-04-07 | 12:10:00 | pH | 7.28 | SU |  |  | Cold Water | No
583 | Kitchen Sink |  | 2016-04-07 | 12:12:00 | Cl2 | 0.74 | mg/l |  | 0 | Cold Water | No
584 | Kitchen Sink |  | 2016-04-07 | 08:06:00 | pH | 7.18 | SU |  |  | Cold Water | No
584 | Kitchen Sink |  | 2016-04-07 | 08:08:00 | Cl2 | 0.69 | mg/l |  | 0 | Cold Water | No
564 | Kitchen Sink |  | 2016-04-07 | 13:48:00 | Cl2 | 0.28 | mg/l | Bacteria sample collected at 1452 previous positive for total coliforms | 0 | Cold Water | Yes |  | Bacteriological sample collected on 4/7/2016; MDEQ analysis indicated total coliforms and E coli were not present.
586 | Kitchen Sink |  | 2016-04-07 | 16:08:00 | pH | 7.13 | SU |  |  | Cold Water | No
586 | Kitchen Sink |  | 2016-04-07 | 16:25:00 | Cl2 | 0.53 | mg/l | Second reading taken because the first reading was low. Since water had not been used for 168 hours. | 0 | Cold Water | No
587 | Kitchen Sink |  | 2016-04-07 | 10:19:00 | pH | 7.23 | SU |  |  | Cold Water | No
587 | Kitchen Sink |  | 2016-04-07 | 10:23:00 | Cl2 | 0.72 | mg/l |  | 0 | Cold Water | No
575 | Kitchen Sink |  | 2016-04-06 | 13:05:00 | pH | 7.07 | SU |  |  | Cold Water | No
575 | Kitchen Sink |  | 2016-04-06 | 13:08:00 | Cl2 | 0.37 | mg/l |  | 0 | Cold Water | No
576 | Kitchen Sink |  | 2016-04-06 | 11:13:00 | pH | 7.22 | SU |  |  | Cold Water | No
576 | Kitchen Sink |  | 2016-04-06 | 11:15:00 | Cl2 | 0.35 | mg/l |  | 0 | Cold Water | No
577 | Kitchen Sink |  | 2016-04-06 | 08:24:00 | pH | 7.18 | SU |  |  | Cold Water | No
577 | Kitchen Sink |  | 2016-04-06 | 08:27:00 | Cl2 | 0.83 | mg/l |  | 0 | Cold Water | No
578 | Kitchen Sink |  | 2016-04-06 | 08:19:00 | Cl2 | 0.37 | mg/l |  | 0 | Cold Water | No
578 | Kitchen Sink |  | 2016-04-06 | 08:25:00 | pH | 7.18 | SU |  |  | Cold Water | No
585 | Kitchen Sink |  | 2016-04-06 | 15:02:00 | Cl2 | 0.32 | mg/l |  | 0 | Cold Water | No
585 | Kitchen Sink |  | 2016-04-06 | 15:05:00 | pH | 7.5 | SU |  |  | Cold Water | No
579 | Kitchen Sink |  | 2016-04-06 | 10:14:00 | pH | 7.3 | SU |  |  | Cold Water | No
579 | Kitchen Sink |  | 2016-04-06 | 10:17:00 | Cl2 | 0.59 | mg/l |  | 0 | Cold Water | No
580 | Kitchen Sink |  | 2016-04-06 | 11:26:00 | Cl2 | 0.8 | mg/l |  | 0 | Cold Water | No
580 | Kitchen Sink |  | 2016-04-06 | 11:28:00 | pH | 7.17 | SU |  |  | Cold Water | No
581 | Bathroom Sink |  | 2016-04-06 | 13:47:00 | Cl2 | 0.89 | mg/l | Cl2 sample taken from bathroom sink. The kitchen sink pipe was broken. Resident has bucket in the sink to collect the water. Could not run the water in the kitchen sink for five minutes so sample reading was taken in the bathroom sink. | 0 | Cold Water | No
581 | Bathroom Sink |  | 2016-04-06 | 13:48:00 | pH | 7.19 | SU |  |  | Cold Water | No
569 | Kitchen Sink |  | 2016-04-05 | 13:16:00 | pH | 7.25 | SU |  |  | Cold Water | No
569 | Kitchen Sink |  | 2016-04-05 | 13:20:00 | Cl2 | 0.72 | mg/l |  | 0 | Cold Water | No
570 | Bathroom Sink |  | 2016-04-05 | 16:10:00 | pH | 7.31 | SU |  |  | Cold Water | No
570 | Bathroom Sink |  | 2016-04-05 | 16:15:00 | Cl2 | 0.95 | mg/l |  | 0 | Cold Water | No
352 | Kitchen Sink |  | 2016-04-05 | 13:05:00 | pH | 7.05 | SU |  |  | Cold Water | No
352 | Kitchen Sink |  | 2016-04-05 | 13:08:00 | Cl2 | 0.67 | mg/l |  | 0 | Cold Water | No
571 | Kitchen Sink |  | 2016-04-05 | 09:11:00 | pH | 7.02 | SU |  |  | Cold Water | No
571 | Kitchen Sink |  | 2016-04-05 | 09:13:00 | Cl2 | 0.85 | mg/l |  | 0 | Cold Water | No
572 | Kitchen Sink |  | 2016-04-05 | 08:11:00 | pH | 7.11 | SU |  |  | Cold Water | No
572 | Kitchen Sink |  | 2016-04-05 | 08:17:00 | Cl2 | 0.45 | mg/l |  | 0 | Cold Water | No
573 | Kitchen Sink |  | 2016-04-05 | 08:07:00 | pH | 7.13 | SU |  |  | Cold Water | No
573 | Kitchen Sink |  | 2016-04-05 | 08:09:00 | Cl2 | 0.57 | mg/l |  | 0 | Cold Water | No
628 | Kitchen Sink |  | 2016-04-05 | 08:56:00 | Cl2 | 0.63 | mg/l |  | 0 | Cold Water | No
574 | Kitchen Sink |  | 2016-04-05 | 11:21:00 | pH | 7.21 | SU |  |  | Cold Water | No
574 | Kitchen Sink |  | 2016-04-05 | 11:25:00 | Cl2 | 0.81 | mg/l |  | 0 | Cold Water | No
349 | Kitchen Sink |  | 2016-04-04 | 11:22:00 | pH | 7.16 | SU |  |  | Cold Water | No
349 | Kitchen Sink |  | 2016-04-04 | 11:27:00 | Cl2 | 0.13 | mg/l |  | 0 | Cold Water | No
561 | Kitchen Sink |  | 2016-04-04 | 14:09:00 | pH | 7.08 | SU |  |  | Cold Water | No
561 | Kitchen Sink |  | 2016-04-04 | 14:12:00 | Cl2 | 0.8 | mg/l |  | 0 | Cold Water | No
564 | Kitchen Sink |  | 2016-04-04 | 18:18:00 | Cl2 | 0.02 | mg/l |  | 0 | Cold Water | Yes | TC+,EC- | Bacteriological sample collected on 4/4/2016 GCHD analysis indicated total coli present but E coli not present City to flush hydrants to improve chlorine residual in area Follow-up on 4/7/2016 indicated chlorine present 0.28 mg/L and bacteria not present
564 | Kitchen Sink |  | 2016-04-04 | 18:26:00 | Cl2 - Confirmation | 0.01 | mg/l | Bacteria sample collected at 1928 |  | Cold Water | Yes | TC+,EC- | Bacteriological sample collected on 4/4/2016 GCHD analysis indicated total coli present but E coli not present City to flush hydrants to improve chlorine residual in area Follow-up on 4/7/2016 indicated chlorine present 0.28 mg/L and bacteria not present
609 | Kitchen Sink |  | 2016-04-04 | 19:12:00 | Cl2 | 0.15 | mg/l |  | 0 | Cold Water | No
610 | Kitchen Sink |  | 2016-04-04 | 14:06:00 | Cl2 | 0.21 | mg/l |  | 0 | Cold Water | Yes | 0 | Bacteriological sample collected on 4/4/2016; MDEQ analysis indicated total coliforms and E coli were not present.
610 | Kitchen Sink |  | 2016-04-04 | 18:50:00 | Cl2 | 0 | mg/l |  | 0 | Cold Water | Yes | 0 | Bacteriological sample collected on 4/4/2016; MDEQ analysis indicated total coliforms and E coli were not present.
610 | Kitchen Sink |  | 2016-04-04 | 18:55:00 | Cl2 - Confirmation | 0.09 | mg/l | Bacteria sample collected at 1959 |  | Cold Water | Yes | 0 | Bacteriological sample collected on 4/4/2016; MDEQ analysis indicated total coliforms and E coli were not present.
611 | Kitchen Sink |  | 2016-04-04 | 19:29:00 | Cl2 | 0.85 | mg/l |  | 0 | Cold Water | No
409 | Kitchen Sink |  | 2016-04-04 | 10:57:00 | pH | 7.07 | SU |  |  | Cold Water | No
409 | Kitchen Sink |  | 2016-04-04 | 11:00:00 | Cl2 | 0.73 | mg/l |  | 0 | Cold Water | No
562 | Bathroom Sink |  | 2016-04-04 | 14:35:00 | pH | 7.06 | SU |  |  | Cold Water | No
562 | Bathroom Sink |  | 2016-04-04 | 14:37:00 | Cl2 | 0.73 | mg/l |  | 0 | Cold Water | No
556 | Kitchen Sink |  | 2016-04-03 | 14:29:00 | Cl2 | 0.62 | mg/l |  | 0 | Cold Water | No
556 | Kitchen Sink |  | 2016-04-03 | 14:32:00 | pH | 7.22 | SU |  |  | Cold Water | No
557 | Kitchen Sink |  | 2016-04-03 | 17:04:00 | pH | 7.26 | SU |  |  | Cold Water | No
557 | Kitchen Sink |  | 2016-04-03 | 17:16:00 | Cl2 | 0.18 | mg/l |  | 0 | Cold Water | No
558 | Kitchen Sink |  | 2016-04-03 | 12:04:00 | pH | 6.89 | SU |  |  | Cold Water | No
558 | Kitchen Sink |  | 2016-04-03 | 12:07:00 | Cl2 | 0.22 | mg/l |  | 0 | Cold Water | No
190 | Kitchen Sink |  | 2016-04-03 | 08:28:00 | Cl2 | 0.26 | mg/l |  | 0 | Cold Water | No
190 | Kitchen Sink |  | 2016-04-03 | 08:35:00 | pH | 7.31 | SU |  |  | Cold Water | No
559 | Kitchen Sink |  | 2016-04-03 | 16:05:00 | pH | 7.06 | SU |  |  | Cold Water | No
559 | Kitchen Sink |  | 2016-04-03 | 16:08:00 | Cl2 | 0.53 | mg/l |  | 0 | Cold Water | No
560 | Kitchen Sink |  | 2016-04-03 | 10:30:00 | Cl2 | 1 | mg/l |  | 0 | Cold Water | No
560 | Kitchen Sink |  | 2016-04-03 | 10:33:00 | pH | 7.15 | SU |  |  | Cold Water | No
566 | Kitchen Sink |  | 2016-04-02 | 10:32:00 | pH | 7.31 | SU |  |  | Cold Water | No
566 | Kitchen Sink |  | 2016-04-02 | 10:34:00 | Cl2 | 0.54 | mg/l |  | 0 | Cold Water | No
567 | Kitchen Sink |  | 2016-04-02 | 10:33:00 | Cl2 | 0.38 | mg/l |  | 0 | Cold Water | No
567 | Kitchen Sink |  | 2016-04-02 | 10:38:00 | pH | 7.09 | SU |  |  | Cold Water | No
568 | Kitchen Sink |  | 2016-04-02 | 12:21:00 | Cl2 | 0.75 | mg/l |  | 0 | Cold Water | No
568 | Kitchen Sink |  | 2016-04-02 | 12:25:00 | pH | 7.08 | SU |  |  | Cold Water | No
564 | Kitchen Sink |  | 2016-04-02 | 11:20:00 | Cl2 | 0 | mg/l |  | 0 | Cold Water | Yes | 0 | Bacteriological sample collected on 4/2/2016; MDEQ analysis indicated total coliforms and E coli were not present.
564 | Kitchen Sink |  | 2016-04-02 | 11:25:00 | Cl2 - Confirmation | 0 | mg/l | Bacteria sample collected at 1232 taken to DEQ Lansing DW lab |  | Cold Water | Yes | 0 | Bacteriological sample collected on 4/2/2016; MDEQ analysis indicated total coliforms and E coli were not present.
555 | Kitchen Sink |  | 2016-04-02 | 08:17:00 | pH | 7.32 | SU |  |  | Cold Water | No
555 | Kitchen Sink |  | 2016-04-02 | 08:20:00 | Cl2 | 0.5 | mg/l |  | 0 | Cold Water | No
563 | Kitchen Sink |  | 2016-04-01 | 11:13:00 | Cl2 | 0.5 | mg/l |  | 0 | Cold Water | No
563 | Kitchen Sink |  | 2016-04-01 | 11:19:00 | pH | 7.2 | SU | 13.1 c temperature |  | Cold Water | No
255 | Kitchen Sink |  | 2016-04-01 | 11:09:00 | pH | 7.11 | SU |  |  | Cold Water | No
255 | Kitchen Sink |  | 2016-04-01 | 11:11:00 | Cl2 | 0.7 | mg/l |  | 0 | Cold Water | No
564 | Kitchen Sink |  | 2016-04-01 | 13:21:00 | pH | 7.26 | SU | Bacterial sample taken at 13:39 |  | Cold Water | Yes | TC+,EC- | Bacteriological sample collected on 4/1/2016 MDEQ analysis indicated total coli present but E coli not present City to flush hydrants to improve chlorine residual in area Follow-up on 4/7/2016 indicated chlorine present 0.28 mg/L and bacteria not present
564 | Kitchen Sink |  | 2016-04-01 | 13:30:00 | Cl2 | 0.03 | mg/l | Bacteria sample taken at 13:39 | 0 | Cold Water | Yes | TC+,EC- | Bacteriological sample collected on 4/1/2016 MDEQ analysis indicated total coli present but E coli not present City to flush hydrants to improve chlorine residual in area Follow-up on 4/7/2016 indicated chlorine present 0.28 mg/L and bacteria not present
565 | Kitchen Sink |  | 2016-04-01 | 08:32:00 | Cl2 | 0.52 | mg/l |  | 0 | Cold Water | No
565 | Kitchen Sink |  | 2016-04-01 | 08:36:00 | pH | 7.21 | SU |  |  | Cold Water | No
286 | Kitchen Sink |  | 2016-04-01 | 16:17:00 | Cl2 | 0.18 | mg/l |  | 0 | Cold Water | No
286 | Kitchen Sink |  | 2016-04-01 | 16:24:00 | pH | 7.29 | SU |  |  | Cold Water | No
188 | Kitchen Sink |  | 2016-04-01 | 09:15:00 | pH | 7.13 | SU |  |  | Cold Water | No
188 | Kitchen Sink |  | 2016-04-01 | 09:18:00 | Cl2 | 0.29 | mg/l |  | 0 | Cold Water | No
628 | Kitchen Sink |  | 2016-04-01 | 08:50:00 | pH | 7.13 | SU |  |  | Cold Water | No
547 | Bathroom Sink |  | 2016-03-31 | 17:16:00 | Cl2 | 0.44 | mg/l |  | 0 | Cold Water | No
547 | Bathroom Sink |  | 2016-03-31 | 17:20:00 | pH | 7.23 | SU |  |  | Cold Water | No
548 | Kitchen Sink |  | 2016-03-31 | 13:35:00 | pH | 7.18 | SU |  |  | Cold Water | No
548 | Kitchen Sink |  | 2016-03-31 | 13:41:00 | Cl2 | 0.69 | mg/l |  | 0 | Cold Water | No
549 | Kitchen Sink |  | 2016-03-31 | 08:29:00 | pH | 7.22 | SU |  |  | Cold Water | No
549 | Kitchen Sink |  | 2016-03-31 | 08:34:00 | Cl2 | 0.44 | mg/l |  | 0 | Cold Water | No
449 | Kitchen Sink |  | 2016-03-31 | 08:46:00 | Cl2 | 0.49 | mg/l |  | 0 | Cold Water | No
449 | Kitchen Sink |  | 2016-03-31 | 08:51:00 | pH | 7.01 | SU |  |  | Cold Water | No
550 | Kitchen Sink |  | 2016-03-31 | 15:16:00 | pH | 7.19 | SU |  |  | Cold Water | No
550 | Kitchen Sink |  | 2016-03-31 | 15:23:00 | Cl2 | 0.34 | mg/l |  | 0 | Cold Water | No
551 | Kitchen Sink |  | 2016-03-31 | 14:15:00 | Cl2 | 0.37 | mg/l |  | 0 | Cold Water | No
551 | Kitchen Sink |  | 2016-03-31 | 14:19:00 | pH | 7.09 | SU |  |  | Cold Water | No
552 | Kitchen Sink |  | 2016-03-31 | 10:46:00 | pH | 7.12 | SU |  |  | Cold Water | No
552 | Kitchen Sink |  | 2016-03-31 | 10:49:00 | Cl2 | 0.69 | mg/l |  | 0 | Cold Water | No
553 | Kitchen Sink |  | 2016-03-31 | 11:22:00 | pH | 7.04 | SU |  |  | Cold Water | No
553 | Kitchen Sink |  | 2016-03-31 | 11:24:00 | Cl2 | 0.72 | mg/l |  | 0 | Cold Water | No
554 | Kitchen Sink |  | 2016-03-31 | 11:36:00 | Cl2 | 0.81 | mg/l |  | 0 | Cold Water | No
554 | Kitchen Sink |  | 2016-03-31 | 11:40:00 | pH | 7.09 | SU |  |  | Cold Water | No
540 | Kitchen Sink |  | 2016-03-30 | 14:30:00 | pH | 7.12 | SU |  |  | Cold Water | No
540 | Kitchen Sink |  | 2016-03-30 | 14:31:00 | Cl2 | 0.07 | mg/l | Cl2 residual low possibly due to reverse osmosis filter | 0 | Cold Water | No
541 | Kitchen Sink |  | 2016-03-30 | 15:10:00 | pH | 7.27 | SU |  |  | Cold Water | No
541 | Kitchen Sink |  | 2016-03-30 | 15:16:00 | Cl2 | 0.61 | mg/l |  | 0 | Cold Water | No
542 | Kitchen Sink |  | 2016-03-30 | 12:14:00 | pH | 7.03 | SU |  |  | Cold Water | No
542 | Kitchen Sink |  | 2016-03-30 | 12:24:00 | Cl2 | 0.56 | mg/l |  | 0 | Cold Water | No
543 | Kitchen Sink |  | 2016-03-30 | 13:31:00 | pH | 7.22 | SU |  |  | Cold Water | No
543 | Kitchen Sink |  | 2016-03-30 | 13:37:00 | Cl2 | 0.57 | mg/l |  | 0 | Cold Water | No
544 | Kitchen Sink |  | 2016-03-30 | 10:27:00 | pH | 7.12 | SU |  |  | Cold Water | No
544 | Kitchen Sink |  | 2016-03-30 | 10:31:00 | Cl2 | 0.69 | mg/l |  | 0 | Cold Water | No
545 | Bathroom Sink |  | 2016-03-30 | 09:35:00 | pH | 7.23 | SU |  |  | Cold Water | No
545 | Bathroom Sink |  | 2016-03-30 | 09:39:00 | Cl2 | 0.7 | mg/l |  | 0 | Cold Water | No
546 | Kitchen Sink |  | 2016-03-30 | 13:21:00 | pH | 7.06 | SU | Renter not owner was present for sampling |  | Cold Water | No
546 | Kitchen Sink |  | 2016-03-30 | 13:24:00 | Cl2 | 0.95 | mg/l | Renter not owner was present for sampling | 0 | Cold Water | No
537 | Kitchen Sink |  | 2016-03-29 | 09:02:00 | pH | 7.26 | SU |  |  | Cold Water | No
537 | Kitchen Sink |  | 2016-03-29 | 09:04:00 | Cl2 | 0.61 | mg/l |  | 0 | Cold Water | No
538 | Kitchen Sink |  | 2016-03-29 | 08:17:00 | pH | 7.27 | SU |  |  | Cold Water | No
538 | Kitchen Sink |  | 2016-03-29 | 08:21:00 | Cl2 | 0.53 | mg/l |  | 0 | Cold Water | No
360 | Kitchen Sink |  | 2016-03-29 | 08:44:00 | pH | 7 | SU |  |  | Cold Water | No
360 | Kitchen Sink |  | 2016-03-29 | 08:48:00 | Cl2 | 0.81 | mg/l |  | 0 | Cold Water | No
523 | Kitchen Sink |  | 2016-03-28 | 15:17:00 | Conductivity | 231.4 | microS/cm |  |  | Cold Water | No
523 | Kitchen Sink |  | 2016-03-28 | 15:17:00 | Turbidity | 0.51 | NTU |  |  | Cold Water | No
523 | Kitchen Sink |  | 2016-03-28 | 15:19:00 | pH | 7.26 | SU |  |  | Cold Water | No
523 | Kitchen Sink |  | 2016-03-28 | 15:21:00 | Cl2 | 0.15 | mg/l |  | 0 | Cold Water | No
523 | Shower Head |  | 2016-03-28 | 15:37:00 | Conductivity | 234.8 | microS/cm |  |  | Hot Water | No
523 | Shower Head |  | 2016-03-28 | 15:37:00 | Turbidity | 0.43 | NTU |  |  | Hot Water | No
443 | Kitchen Sink |  | 2016-03-28 | 14:18:00 | pH | 7.19 | SU |  |  | Cold Water | No
443 | Kitchen Sink |  | 2016-03-28 | 14:20:00 | Cl2 | 0.58 | mg/l |  | 0 | Cold Water | No
518 | Kitchen Sink |  | 2016-03-26 | 08:20:00 | Conductivity | 228.7 | microS/cm |  |  | Cold Water | No
518 | Kitchen Sink |  | 2016-03-26 | 08:20:00 | Turbidity | 0.57 | NTU |  |  | Cold Water | No
518 | Kitchen Sink |  | 2016-03-26 | 08:21:00 | pH | 7.2 | SU |  |  | Cold Water | No
518 | Kitchen Sink |  | 2016-03-26 | 08:23:00 | Cl2 | 0.6 | mg/l |  | 0 | Cold Water | No
518 | Shower Head |  | 2016-03-26 | 08:58:00 | Conductivity | 235.8 | microS/cm |  |  | Hot Water | No
518 | Shower Head |  | 2016-03-26 | 08:58:00 | Turbidity | 0.35 | NTU |  |  | Hot Water | No
519 | Kitchen Sink |  | 2016-03-26 | 08:22:00 | pH | 7.08 | SU |  |  | Cold Water | No
519 | Kitchen Sink |  | 2016-03-26 | 08:26:00 | Cl2 | 0.41 | mg/l |  | 0 | Cold Water | No
520 | Kitchen Sink |  | 2016-03-26 | 09:19:00 | Cl2 | 0.64 | mg/l |  | 0 | Cold Water | No
520 | Kitchen Sink |  | 2016-03-26 | 09:19:00 | pH | 7.18 | SU |  |  | Cold Water | No
521 | Kitchen Sink |  | 2016-03-26 | 10:20:00 | pH | 7.16 | SU |  |  | Cold Water | No
521 | Kitchen Sink |  | 2016-03-26 | 10:23:00 | Cl2 | 0.67 | mg/l |  | 0 | Cold Water | No
533 | Kitchen Sink |  | 2016-03-25 | 08:53:00 | pH | 7.14 | SU |  |  | Cold Water | No
533 | Kitchen Sink |  | 2016-03-25 | 08:54:00 | Cl2 | 0.82 | mg/l |  | 0 | Cold Water | No
534 | Kitchen Sink |  | 2016-03-25 | 12:14:00 | Conductivity | 231.1 | microS/cm |  |  | Cold Water | No
534 | Kitchen Sink |  | 2016-03-25 | 12:14:00 | Turbidity | 0.51 | NTU |  |  | Cold Water | No
534 | Kitchen Sink |  | 2016-03-25 | 12:16:00 | pH | 7.24 | SU |  |  | Cold Water | No
534 | Kitchen Sink |  | 2016-03-25 | 12:18:00 | Cl2 | 0.48 | mg/l |  | 0 | Cold Water | No
534 | Shower Head |  | 2016-03-25 | 13:11:00 | Conductivity | 231.1 | microS/cm |  |  | Hot Water | No
534 | Shower Head |  | 2016-03-25 | 13:11:00 | Turbidity | 0.34 | NTU |  |  | Hot Water | No
513 | Kitchen Sink |  | 2016-03-25 | 13:58:00 | Conductivity | 237 | microS/cm | Kitchen sink sample collected through resident's existing filter through the pass-through side of filter Could not remove water filter without damaging it |  | Cold Water | No
513 | Kitchen Sink |  | 2016-03-25 | 13:58:00 | Turbidity | 0.57 | NTU | Kitchen sink sample collected through resident's existing filter through the pass-through side of filter Could not remove water filter without damaging it |  | Cold Water | No
513 | Kitchen Sink |  | 2016-03-25 | 14:00:00 | pH | 7.1 | SU | Kitchen sink sample collected through resident's existing filter through the pass-through side of filter Could not remove water filter without damaging it |  | Cold Water | No
513 | Kitchen Sink |  | 2016-03-25 | 14:05:00 | Cl2 | 0.36 | mg/l | Kitchen sink sample collected through resident's existing filter through the pass-through side of filter Could not remove water filter without damaging it | 0 | Cold Water | No
513 | Shower Head |  | 2016-03-25 | 14:18:00 | Conductivity | 222 | microS/cm | Aerator on shower head |  | Hot Water | No
513 | Shower Head |  | 2016-03-25 | 14:18:00 | Turbidity | 0.44 | NTU | Aerator on shower head |  | Hot Water | No
514 | Kitchen Sink |  | 2016-03-25 | 12:38:00 | pH | 7.67 | SU |  |  | Cold Water | No
514 | Kitchen Sink |  | 2016-03-25 | 12:41:00 | Cl2 | 0.17 | mg/l |  | 0 | Cold Water | No
214 | Kitchen Sink |  | 2016-03-25 | 08:31:00 | Conductivity | 232.8 | microS/cm |  |  | Cold Water | No
214 | Kitchen Sink |  | 2016-03-25 | 08:31:00 | Turbidity | 0.32 | NTU |  |  | Cold Water | No
214 | Kitchen Sink |  | 2016-03-25 | 08:33:00 | pH | 7.14 | SU | House is 3 miles from treatment plant Resident indicated strong odor in kitchen sink 3 weeks prior to 20160325 |  | Cold Water | No
214 | Kitchen Sink |  | 2016-03-25 | 08:38:00 | Cl2 | 0.8 | mg/l |  | 0 | Cold Water | No
214 | Shower Head |  | 2016-03-25 | 09:03:00 | Conductivity | 229.2 | microS/cm |  |  | Hot Water | No
214 | Shower Head |  | 2016-03-25 | 09:03:00 | Turbidity | 0.27 | NTU |  |  | Hot Water | No
515 | Kitchen Sink |  | 2016-03-25 | 15:27:00 | Conductivity | 232.2 | microS/cm |  |  | Cold Water | No
515 | Kitchen Sink |  | 2016-03-25 | 15:27:00 | Turbidity | 0.39 | NTU |  |  | Cold Water | No
515 | Kitchen Sink |  | 2016-03-25 | 15:41:00 | pH | 7.21 | SU |  |  | Cold Water | No
515 | Kitchen Sink |  | 2016-03-25 | 15:43:00 | Cl2 | 0.45 | mg/l |  | 0 | Cold Water | No
515 | Shower Head |  | 2016-03-25 | 15:38:00 | Conductivity | 233.1 | microS/cm |  |  | Hot Water | No
515 | Shower Head |  | 2016-03-25 | 15:38:00 | Turbidity | 0.24 | NTU |  |  | Hot Water | No
516 | Kitchen Sink |  | 2016-03-25 | 09:37:00 | Conductivity | 225.1 | microS/cm |  |  | Cold Water | No
516 | Kitchen Sink |  | 2016-03-25 | 09:37:00 | Turbidity | 0.23 | NTU |  |  | Cold Water | No
516 | Kitchen Sink |  | 2016-03-25 | 09:56:00 | pH | 7.15 | SU |  |  | Cold Water | No
516 | Kitchen Sink |  | 2016-03-25 | 09:59:00 | Cl2 | 0.82 | mg/l |  | 0 | Cold Water | No
516 | Shower Head |  | 2016-03-25 | 09:52:00 | Conductivity | 228.4 | microS/cm |  |  | Hot Water | No
516 | Shower Head |  | 2016-03-25 | 09:52:00 | Turbidity | 1.46 | NTU |  |  | Hot Water | No
524 | Kitchen Sink |  | 2016-03-24 | 16:26:00 | Conductivity | 231.3 | microS/cm |  |  | Cold Water | No
524 | Kitchen Sink |  | 2016-03-24 | 16:26:00 | Turbidity | 0.33 | NTU |  |  | Cold Water | No
524 | Kitchen Sink |  | 2016-03-24 | 16:52:00 | pH | 7.26 | SU |  |  | Cold Water | No
524 | Kitchen Sink |  | 2016-03-24 | 16:55:00 | Cl2 | 0.39 | mg/l |  | 0 | Cold Water | No
524 | Shower Head |  | 2016-03-24 | 16:45:00 | Conductivity | 234.4 | microS/cm |  |  | Hot Water | No
524 | Shower Head |  | 2016-03-24 | 16:45:00 | Turbidity | 0.3 | NTU |  |  | Hot Water | No
525 | Kitchen Sink |  | 2016-03-24 | 08:13:00 | Conductivity | 232.1 | microS/cm |  |  | Cold Water | No
525 | Kitchen Sink |  | 2016-03-24 | 08:14:00 | Turbidity | 0.87 | NTU |  |  | Cold Water | No
525 | Kitchen Sink |  | 2016-03-24 | 08:15:00 | pH | 7.26 | SU |  |  | Cold Water | No
525 | Kitchen Sink |  | 2016-03-24 | 08:16:00 | Cl2 | 0.5 | mg/l |  | 0 | Cold Water | No
525 | Shower Head |  | 2016-03-24 | 08:38:00 | Conductivity | 234.5 | microS/cm |  |  | Hot Water | No
525 | Shower Head |  | 2016-03-24 | 08:39:00 | Turbidity | 0.73 | NTU |  |  | Hot Water | No
526 | Kitchen Sink |  | 2016-03-24 | 18:18:00 | Conductivity | 238.8 | microS/cm |  |  | Cold Water | No
526 | Kitchen Sink |  | 2016-03-24 | 18:18:00 | Turbidity | 4.14 | NTU |  |  | Cold Water | No
526 | Kitchen Sink |  | 2016-03-24 | 18:21:00 | Cl2 | 0.82 | mg/l |  | 0 | Cold Water | No
526 | Kitchen Sink |  | 2016-03-24 | 18:26:00 | pH | 7.04 | SU |  |  | Cold Water | No
526 | Shower Head |  | 2016-03-24 | 18:40:00 | Conductivity | 244.2 | microS/cm |  |  | Hot Water | No
526 | Shower Head |  | 2016-03-24 | 18:40:00 | Turbidity | 0.35 | NTU |  |  | Hot Water | No
527 | Kitchen Sink |  | 2016-03-24 | 13:03:00 | pH | 7.26 | SU |  |  | Cold Water | No
527 | Kitchen Sink |  | 2016-03-24 | 13:09:00 | Cl2 | 0.54 | mg/l |  | 0 | Cold Water | No
528 | Bathtub |  | 2016-03-24 | 11:33:00 | Conductivity | 228.3 | microS/cm |  |  | Hot Water | No
528 | Kitchen Sink |  | 2016-03-24 | 11:18:00 | Conductivity | 232.2 | microS/cm |  |  | Cold Water | No
528 | Kitchen Sink |  | 2016-03-24 | 11:18:00 | Turbidity | 0.45 | NTU |  |  | Cold Water | No
528 | Kitchen Sink |  | 2016-03-24 | 11:33:00 | Turbidity | 0.32 | NTU |  |  | Hot Water | No
528 | Kitchen Sink |  | 2016-03-24 | 11:37:00 | pH | 7.24 | SU |  |  | Cold Water | No
528 | Kitchen Sink |  | 2016-03-24 | 11:40:00 | Cl2 | 0.61 | mg/l |  | 0 | Cold Water | No
529 | Kitchen Sink |  | 2016-03-24 | 08:32:00 | Cl2 | 0.7 | mg/l |  | 0 | Cold Water | No
530 | Kitchen Sink |  | 2016-03-24 | 10:26:00 | pH | 7.21 | SU |  |  | Cold Water | No
530 | Kitchen Sink |  | 2016-03-24 | 10:27:00 | Cl2 | 0.57 | mg/l |  | 0 | Cold Water | No
531 | Kitchen Sink |  | 2016-03-24 | 12:25:00 | Conductivity | 226.5 | microS/cm |  |  | Cold Water | No
531 | Kitchen Sink |  | 2016-03-24 | 12:25:00 | Turbidity | 0.68 | NTU |  |  | Cold Water | No
531 | Kitchen Sink |  | 2016-03-24 | 12:28:00 | pH | 7.44 | SU |  |  | Cold Water | No
531 | Kitchen Sink |  | 2016-03-24 | 12:29:00 | Cl2 | 0.26 | mg/l |  | 0 | Cold Water | No
531 | Shower Head |  | 2016-03-24 | 12:44:00 | Conductivity | 229 | microS/cm |  |  | Hot Water | No
531 | Shower Head |  | 2016-03-24 | 12:44:00 | Turbidity | 0.6 | NTU |  |  | Hot Water | No
498 | Kitchen Sink |  | 2016-03-23 | 16:17:00 | Conductivity | 224.8 | microS/cm |  |  | Cold Water | No
498 | Kitchen Sink |  | 2016-03-23 | 16:17:00 | Turbidity | 0.52 | NTU |  |  | Cold Water | No
498 | Kitchen Sink |  | 2016-03-23 | 16:20:00 | pH | 7.4 | SU |  |  | Cold Water | No
498 | Kitchen Sink |  | 2016-03-23 | 16:23:00 | Cl2 | 0.34 | mg/l |  | 0 | Cold Water | No
498 | Shower Head |  | 2016-03-23 | 16:43:00 | Conductivity | 228.1 | microS/cm |  |  | Hot Water | No
498 | Shower Head |  | 2016-03-23 | 16:43:00 | Turbidity | 0.26 | NTU |  |  | Hot Water | No
499 | Kitchen Sink |  | 2016-03-23 | 11:07:00 | pH | 7.4 | SU |  |  | Cold Water | No
499 | Kitchen Sink |  | 2016-03-23 | 11:09:00 | Cl2 | 0.68 | mg/l |  | 0 | Cold Water | No
500 | Kitchen Sink |  | 2016-03-23 | 13:15:00 | pH | 7.32 | SU |  |  | Cold Water | No
500 | Kitchen Sink |  | 2016-03-23 | 13:19:00 | Cl2 | 1.3 | mg/l |  | 0 | Cold Water | No
501 | Kitchen Sink |  | 2016-03-23 | 09:24:00 | pH | 7.37 | SU |  |  | Cold Water | No
501 | Kitchen Sink |  | 2016-03-23 | 09:25:00 | Cl2 | 0.6 | mg/l |  | 0 | Cold Water | No
502 | Kitchen Sink |  | 2016-03-23 | 17:48:00 | pH | 7.18 | SU |  |  | Cold Water | No
502 | Kitchen Sink |  | 2016-03-23 | 17:51:00 | Cl2 | 0.55 | mg/l |  | 0 | Cold Water | No
503 | Kitchen Sink |  | 2016-03-23 | 09:22:00 | Conductivity | 226.1 | microS/cm |  |  | Cold Water | No
503 | Kitchen Sink |  | 2016-03-23 | 09:22:00 | Turbidity | 13.2 | NTU |  |  | Cold Water | No
503 | Kitchen Sink |  | 2016-03-23 | 09:34:00 | pH | 7.34 | SU |  |  | Cold Water | No
503 | Kitchen Sink |  | 2016-03-23 | 09:35:00 | Cl2 | 0.33 | mg/l | Water was running for 2-3 minutes | 0 | Cold Water | No
503 | Shower Head |  | 2016-03-23 | 09:32:00 | Conductivity | 118.1 | microS/cm |  |  | Hot Water | No
503 | Shower Head |  | 2016-03-23 | 09:32:00 | Turbidity | 1.15 | NTU |  |  | Hot Water | No
504 | Kitchen Sink |  | 2016-03-23 | 14:01:00 | pH | 7.31 | SU |  |  | Cold Water | No
504 | Kitchen Sink |  | 2016-03-23 | 14:03:00 | Cl2 | 0.67 | mg/l |  | 0 | Cold Water | No
505 | Kitchen Sink |  | 2016-03-23 | 15:16:00 | pH | 7.24 | SU |  |  | Cold Water | No
505 | Kitchen Sink |  | 2016-03-23 | 15:18:00 | Cl2 | 0.59 | mg/l |  | 0 | Cold Water | No
506 | Kitchen Sink |  | 2016-03-23 | 10:28:00 | pH | 7.33 | SU |  |  | Cold Water | No
506 | Kitchen Sink |  | 2016-03-23 | 10:30:00 | Cl2 | 0.73 | mg/l |  | 0 | Cold Water | No
507 | Kitchen Sink |  | 2016-03-23 | 11:16:00 | Conductivity | 225.2 | microS/cm |  |  | Cold Water | No
507 | Kitchen Sink |  | 2016-03-23 | 11:16:00 | Turbidity | 0.33 | NTU |  |  | Cold Water | No
507 | Kitchen Sink |  | 2016-03-23 | 11:17:00 | pH | 7.26 | SU |  |  | Cold Water | No
507 | Kitchen Sink |  | 2016-03-23 | 11:19:00 | Cl2 | 0.73 | mg/l | Ran water 3-5 minutes | 0 | Cold Water | No
507 | Shower Head |  | 2016-03-23 | 11:45:00 | Conductivity | 230.4 | microS/cm |  |  | Hot Water | No
507 | Shower Head |  | 2016-03-23 | 11:45:00 | Turbidity | 0.38 | NTU |  |  | Hot Water | No
532 | Kitchen Sink |  | 2016-03-22 | 09:14:00 | pH | 7.23 | SU |  |  | Cold Water | No
532 | Kitchen Sink |  | 2016-03-22 | 09:17:00 | Cl2 | 0.58 | mg/l | Let water run for 3 to 5 minutes before taking a sample | 0 | Cold Water | No
509 | Kitchen Sink |  | 2016-03-22 | 12:26:00 | pH | 7.26 | SU |  |  | Cold Water | No
509 | Kitchen Sink |  | 2016-03-22 | 12:28:00 | Cl2 | 0.56 | mg/l | Cold water | 0 | Cold Water | No
510 | Kitchen Sink |  | 2016-03-22 | 08:19:00 | Cl2 | 0.63 | mg/l | Cold water | 0 | Cold Water | No
510 | Kitchen Sink |  | 2016-03-22 | 08:20:00 | pH | 7.39 | SU |  |  | Cold Water | No
511 | Kitchen Sink |  | 2016-03-22 | 15:20:00 | pH | 7.33 | SU |  |  | Cold Water | No
511 | Kitchen Sink |  | 2016-03-22 | 15:21:00 | Cl2 | 0.65 | mg/l |  | 0 | Cold Water | No
512 | Kitchen Sink |  | 2016-03-22 | 13:16:00 | pH | 7.23 | SU |  |  | Cold Water | No
512 | Kitchen Sink |  | 2016-03-22 | 13:20:00 | Cl2 | 0.65 | mg/l | Cold Cl2 | 0 | Cold Water | No
489 | Kitchen Sink |  | 2016-03-21 | 12:58:00 | Conductivity | 225.6 | microS/cm |  |  | Cold Water | No
489 | Kitchen Sink |  | 2016-03-21 | 12:58:00 | Turbidity | 0.72 | NTU |  |  | Cold Water | No
489 | Kitchen Sink |  | 2016-03-21 | 12:59:00 | pH | 7.33 | SU |  |  | Cold Water | No
489 | Kitchen Sink |  | 2016-03-21 | 13:01:00 | Cl2 | 0.46 | mg/l | Cold Cl2 | 0 | Cold Water | No
489 | Shower Head |  | 2016-03-21 | 13:24:00 | Conductivity | 235.9 | microS/cm |  |  | Hot Water | No
489 | Shower Head |  | 2016-03-21 | 13:24:00 | Turbidity | 0.28 | NTU |  |  | Hot Water | No
490 | Kitchen Sink |  | 2016-03-21 | 10:17:00 | Cl2 | 0.55 | mg/l |  | 0 | Cold Water | No
490 | Kitchen Sink |  | 2016-03-21 | 10:21:00 | pH | 7.31 | SU |  |  | Cold Water | No
491 | Kitchen Sink |  | 2016-03-21 | 10:52:00 | Cl2 | 0.53 | mg/l | Cold water chlorine sample | 0 | Cold Water | No
491 | Kitchen Sink |  | 2016-03-21 | 10:52:00 | pH | 7.18 | SU |  |  | Cold Water | No
492 | Kitchen Sink |  | 2016-03-21 | 17:12:00 | Conductivity | 230 | microS/cm |  |  | Cold Water | No
492 | Kitchen Sink |  | 2016-03-21 | 17:13:00 | Turbidity | 1.16 | NTU |  |  | Cold Water | No
492 | Kitchen Sink |  | 2016-03-21 | 17:25:00 | Cl2 | 0.99 | mg/l | Cold | 0 | Cold Water | No
492 | Kitchen Sink |  | 2016-03-21 | 17:26:00 | pH | 7.34 | SU |  |  | Hot Water | No
492 | Shower Head |  | 2016-03-21 | 17:22:00 | Conductivity | 226 | microS/cm |  |  | Hot Water | No
492 | Shower Head |  | 2016-03-21 | 17:22:00 | Turbidity | 0.16 | NTU |  |  | Hot Water | No
493 | Kitchen Sink |  | 2016-03-21 | 16:07:00 | Conductivity | 231.3 | microS/cm |  |  | Cold Water | No
493 | Kitchen Sink |  | 2016-03-21 | 16:07:00 | Turbidity | 1.18 | NTU |  |  | Cold Water | No
493 | Kitchen Sink |  | 2016-03-21 | 16:09:00 | pH | 7.39 | SU |  |  | Cold Water | No
493 | Kitchen Sink |  | 2016-03-21 | 16:10:00 | Cl2 | 0.48 | mg/l | Cold Cl2 | 0 | Cold Water | No
493 | Shower Head |  | 2016-03-21 | 16:32:00 | Conductivity | 241.4 | microS/cm |  |  | Hot Water | No
493 | Shower Head |  | 2016-03-21 | 16:32:00 | Turbidity | 0.27 | NTU |  |  | Hot Water | No
494 | Kitchen Sink |  | 2016-03-21 | 12:20:00 | pH | 7.31 | SU |  |  | Hot Water | No
494 | Kitchen Sink |  | 2016-03-21 | 12:21:00 | Cl2 | 0.67 | mg/l | Cold Cl2 | 0 | Cold Water | No
495 | Kitchen Sink |  | 2016-03-21 | 14:08:00 | Turbidity | 0.72 | NTU |  |  | Cold Water | No
495 | Kitchen Sink |  | 2016-03-21 | 14:09:00 | Conductivity | 230 | microS/cm |  |  | Cold Water | No
495 | Kitchen Sink |  | 2016-03-21 | 14:10:00 | pH | 7.22 | SU |  |  | Cold Water | No
495 | Kitchen Sink |  | 2016-03-21 | 14:11:00 | Cl2 | 0.7 | mg/l | Cold water Sample. Water ran for roughly 2-3 minutes | 0 | Cold Water | No
495 | Shower Head |  | 2016-03-21 | 14:30:00 | Conductivity | 230 | microS/cm |  |  | Hot Water | No
495 | Shower Head |  | 2016-03-21 | 14:31:00 | Turbidity | 0.42 | NTU |  |  | Hot Water | No
496 | Kitchen Sink |  | 2016-03-21 | 10:07:00 | Conductivity | 229.4 | microS/cm |  |  | Cold Water | No
496 | Kitchen Sink |  | 2016-03-21 | 10:07:00 | Turbidity | 0.26 | NTU |  |  | Cold Water | No
496 | Kitchen Sink |  | 2016-03-21 | 10:08:00 | pH | 7.37 | SU |  |  | Cold Water | No
496 | Kitchen Sink |  | 2016-03-21 | 10:10:00 | Cl2 | 0.22 | mg/l | Cold Cl2 | 0 | Cold Water | No
496 | Shower Head |  | 2016-03-21 | 10:39:00 | Conductivity | 234.7 | microS/cm |  |  | Hot Water | No
496 | Shower Head |  | 2016-03-21 | 10:39:00 | Turbidity | 1.11 | NTU |  |  | Hot Water | No
412 | Kitchen Sink |  | 2016-03-21 | 08:12:00 | Cl2 | 0.61 | mg/l | Cold Chlorine sample | 0 | Cold Water | No
412 | Kitchen Sink |  | 2016-03-21 | 08:23:00 | pH | 7.12 | SU |  |  | Cold Water | No
481 | Bathtub |  | 2016-03-20 | 15:32:00 | Conductivity | 232.7 | microS/cm |  |  | Hot Water | No
481 | Bathtub |  | 2016-03-20 | 15:32:00 | Turbidity | 0.49 | NTU |  |  | Hot Water | No
481 | Kitchen Sink |  | 2016-03-20 | 15:12:00 | Conductivity | 233.9 | microS/cm |  |  | Cold Water | No
481 | Kitchen Sink |  | 2016-03-20 | 15:12:00 | pH | 7.33 | SU |  |  | Cold Water | No
481 | Kitchen Sink |  | 2016-03-20 | 15:12:00 | Turbidity | 0.58 | NTU |  |  | Cold Water | No
481 | Kitchen Sink |  | 2016-03-20 | 15:16:00 | Cl2 | 0.62 | mg/l | Cold Cl2 | 0 | Cold Water | No
482 | Kitchen Sink |  | 2016-03-20 | 09:14:00 | pH | 7.33 | SU |  |  | Cold Water | No
482 | Kitchen Sink |  | 2016-03-20 | 09:16:00 | Cl2 | 0.59 | mg/l | Let cold water run for 3-5 minutes then pulling sample | 0 | Cold Water | No
483 | Kitchen Sink |  | 2016-03-20 | 10:16:00 | pH | 7.37 | SU |  |  | Cold Water | No
483 | Kitchen Sink |  | 2016-03-20 | 10:17:00 | Cl2 | 0.42 | mg/l |  | 0 | Cold Water | No
484 | Kitchen Sink |  | 2016-03-20 | 17:18:00 | pH | 7.22 | SU |  |  | Cold Water | No
484 | Kitchen Sink |  | 2016-03-20 | 17:20:00 | Cl2 | 0.77 | mg/l | Cold | 0 | Cold Water | No
485 | Kitchen Sink |  | 2016-03-20 | 16:19:00 | pH | 7.29 | SU |  |  | Cold Water | No
485 | Kitchen Sink |  | 2016-03-20 | 16:22:00 | Cl2 | 0.7 | mg/l |  | 0 | Cold Water | No
486 | Bathtub |  | 2016-03-20 | 17:30:00 | Conductivity | 236.6 | microS/cm |  |  | Hot Water | No
486 | Bathtub |  | 2016-03-20 | 17:30:00 | Turbidity | 0.15 | NTU |  |  | Hot Water | No
486 | Kitchen Sink |  | 2016-03-20 | 17:12:00 | Conductivity | 230.5 | microS/cm |  |  | Cold Water | No
486 | Kitchen Sink |  | 2016-03-20 | 17:12:00 | Turbidity | 0.16 | NTU |  |  | Cold Water | No
486 | Kitchen Sink |  | 2016-03-20 | 17:13:00 | pH | 7.28 | SU |  |  | Cold Water | No
486 | Kitchen Sink |  | 2016-03-20 | 17:14:00 | Cl2 | 0.61 | mg/l | Cold chlorine ran water for 3 to 5 minutes | 0 | Cold Water | No
487 | Kitchen Sink |  | 2016-03-20 | 11:17:00 | Conductivity | 115.6 | microS/cm |  |  | Cold Water | No
487 | Kitchen Sink |  | 2016-03-20 | 11:17:00 | Turbidity | 0.25 | NTU | Cold water sample |  | Cold Water | No
487 | Kitchen Sink |  | 2016-03-20 | 11:45:00 | pH | 7.26 | SU |  |  | Cold Water | No
487 | Kitchen Sink |  | 2016-03-20 | 11:47:00 | Cl2 | 0.45 | mg/l | Cold sample taken first water ran for 3-5 minutes | 0 | Cold Water | No
487 | Shower Head |  | 2016-03-20 | 11:33:00 | Conductivity | 232.1 | microS/cm |  |  | Hot Water | No
487 | Shower Head |  | 2016-03-20 | 11:33:00 | Turbidity | 0.38 | NTU | Hot sample |  | Hot Water | No
488 | Kitchen Sink |  | 2016-03-20 | 09:12:00 | pH | 7.3 | SU |  |  | Cold Water | No
488 | Kitchen Sink |  | 2016-03-20 | 09:15:00 | Cl2 | 0.6 | mg/l | Cold Cl2 | 0 | Cold Water | No
474 | Kitchen Sink |  | 2016-03-19 | 16:13:00 | pH | 7.2 | SU |  |  | Cold Water | No
474 | Kitchen Sink |  | 2016-03-19 | 16:14:00 | Cl2 | 0.56 | mg/l | Cold sample taken after running water 3-5 minutes | 0 | Cold Water | No
475 | Kitchen Sink |  | 2016-03-19 | 16:07:00 | pH | 7.28 | SU |  |  | Cold Water | No
475 | Kitchen Sink |  | 2016-03-19 | 16:09:00 | Cl2 | 0.52 | mg/l |  | 0 | Cold Water | No
476 | Kitchen Sink |  | 2016-03-19 | 09:19:00 | pH | 7.23 | SU |  |  | Cold Water | No
476 | Kitchen Sink |  | 2016-03-19 | 09:22:00 | Cl2 | 0.78 | mg/l | Cold | 0 | Cold Water | No
476 | Kitchen Sink |  | 2016-03-19 | 09:22:00 | Turbidity | 0.38 | NTU |  |  | Cold Water | No
476 | Kitchen Sink |  | 2016-03-19 | 09:22:00 | Conductivity | 229.8 | microS/cm |  |  | Cold Water | No
476 | Bathroom Sink |  | 2016-03-19 | 09:36:00 | Turbidity | 0.33 | NTU |  |  | Hot Water
476 | Bathroom Sink |  | 2016-03-19 | 09:36:00 | Conductivity | 229.7 | microS/cm |  |  | Hot Water
477 | Kitchen Sink |  | 2016-03-19 | 13:14:00 | Conductivity | 221 | microS/cm |  |  | Cold Water | No
477 | Kitchen Sink |  | 2016-03-19 | 13:14:00 | Turbidity | 0.22 | NTU | On ice |  | Cold Water | No
477 | Kitchen Sink |  | 2016-03-19 | 13:17:00 | pH | 7.23 | SU |  |  | Cold Water | No
477 | Kitchen Sink |  | 2016-03-19 | 13:20:00 | Cl2 | 0.74 | mg/l | Ran cold water for about 5 minutes Then took sample | 0 | Cold Water | No
477 | Shower Head |  | 2016-03-19 | 13:40:00 | Conductivity | 221 | microS/cm | Hot |  | Hot Water | No
477 | Shower Head |  | 2016-03-19 | 13:40:00 | Turbidity | 0.58 | NTU | Hot On ice |  | Hot Water | No
478 | Kitchen Sink |  | 2016-03-19 | 13:09:00 | Conductivity | 223 | microS/cm |  |  | Cold Water | No
478 | Kitchen Sink |  | 2016-03-19 | 13:09:00 | Turbidity | 0.28 | NTU |  | 0 | Cold Water | No
478 | Kitchen Sink |  | 2016-03-19 | 13:14:00 | pH | 7.23 | SU |  |  | Cold Water | No
478 | Kitchen Sink |  | 2016-03-19 | 13:15:00 | Cl2 | 0.71 | mg/l | Cold | 0 | Cold Water | No
478 | Kitchen Sink |  | 2016-03-19 | 13:21:00 | Conductivity | 218 | microS/cm |  |  | Cold Water | No
478 | Shower Head |  | 2016-03-19 | 13:21:00 | Turbidity | 0.21 | NTU |  |  | Hot Water | No
479 | Kitchen Sink |  | 2016-03-19 | 08:29:00 | pH | 7.25 | SU |  |  | Cold Water | No
479 | Kitchen Sink |  | 2016-03-19 | 08:31:00 | Cl2 | 0.7 | mg/l |  | 0 | Cold Water | No
480 | Kitchen Sink |  | 2016-03-19 | 08:20:00 | pH | 7.3 | SU |  |  | Cold Water | No
480 | Kitchen Sink |  | 2016-03-19 | 08:22:00 | Cl2 | 0.87 | mg/l | Cold Sample water was running for about 5 minutes | 0 | Cold Water | No
422 | Kitchen Sink |  | 2016-03-18 | 08:18:00 | pH | 7.25 | SU |  |  | Cold Water | No
422 | Kitchen Sink |  | 2016-03-18 | 08:22:00 | Cl2 | 0.5 | mg/l | Cold Cl2 | 0 | Cold Water | No
425 | Kitchen Sink |  | 2016-03-18 | 14:26:00 | Cl2 | 0.09 | mg/l | Ran water for about 3-5 minutes | 0 | Cold Water | No
425 | Kitchen Sink |  | 2016-03-18 | 14:28:00 | pH | 7.21 | SU |  |  | Cold Water | No
432 | Bathtub |  | 2016-03-18 | 10:12:00 | Turbidity | 0.41 | NTU |  |  | Hot Water | No
432 | Kitchen Sink |  | 2016-03-18 | 09:51:00 | pH | 7.14 | SU | Sample taken at the Kitchen Sink |  | Cold Water | No
432 | Kitchen Sink |  | 2016-03-18 | 09:53:00 | Cl2 | 0.47 | mg/l | Cold sample taken | 0 | Cold Water | No
432 | Kitchen Sink |  | 2016-03-18 | 09:55:00 | Turbidity | 3.56 | NTU |  |  | Cold Water | No
435 | Kitchen Sink |  | 2016-03-18 | 13:16:00 | Cl2 | 0.73 | mg/l |  | 0 | Cold Water | No |  | Screening indicated chlorine residual was present (0.7 mg/L) in cold water
435 | Kitchen Sink |  | 2016-03-18 | 13:33:00 | pH | 7.2 | SU |  |  | Cold Water | No
435 | Kitchen Sink |  | 2016-03-18 | 13:34:00 | Turbidity | 0.28 | NTU |  |  | Cold Water | No
435 | Kitchen Sink |  | 2016-03-18 | 13:35:00 | Turbidity | 0.22 | NTU |  |  | Cold Water | No
437 | Kitchen Sink |  | 2016-03-18 | 13:09:00 | Turbidity | 0.6 | NTU |  |  | Cold Water | No
437 | Kitchen Sink |  | 2016-03-18 | 13:10:00 | pH | 7.33 | SU |  |  | Cold Water | No
437 | Kitchen Sink |  | 2016-03-18 | 13:13:00 | Cl2 | 0.12 | mg/l | Cold Cl2 | 0 | Cold Water | No
437 | Shower Head |  | 2016-03-18 | 13:31:00 | Turbidity | 0.47 | NTU |  |  | Hot Water | No
438 | Kitchen Sink |  | 2016-03-18 | 15:48:00 | Cl2 | 0.46 | mg/l |  | 0 | Cold Water | No
438 | Kitchen Sink |  | 2016-03-18 | 15:49:00 | Cl2 | 0.13 | mg/l |  | 0 | Cold Water | No
438 | Kitchen Sink |  | 2016-03-18 | 15:56:00 | pH | 7.41 | SU |  |  | Cold Water | No
439 | Kitchen Sink |  | 2016-03-18 | 10:10:00 | Cl2 | 0.56 | mg/l | Cold Cl2 | 0 | Cold Water | No
439 | Kitchen Sink |  | 2016-03-18 | 10:10:00 | pH | 7.24 | SU |  |  | Cold Water | No
441 | Kitchen Sink |  | 2016-03-18 | 10:44:00 | Turbidity | 0.21 | NTU |  |  | Cold Water | No
441 | Kitchen Sink |  | 2016-03-18 | 10:46:00 | pH | 7.21 | SU |  |  | Cold Water | No
441 | Kitchen Sink |  | 2016-03-18 | 10:48:00 | Cl2 | 0.82 | mg/l |  | 0 | Cold Water | No
441 | Shower Head |  | 2016-03-18 | 11:17:00 | Turbidity | 0.17 | NTU |  |  | Hot Water | No
448 | Bathtub |  | 2016-03-18 | 12:26:00 | Turbidity | 0.41 | NTU |  |  | Hot Water | No
448 | Kitchen Sink |  | 2016-03-18 | 12:11:00 | Turbidity | 3.56 | NTU |  |  | Cold Water | No
448 | Kitchen Sink |  | 2016-03-18 | 12:23:00 | Cl2 | 0.65 | mg/l | Spray kitchen faucet head Could not remove aerator | 0 | Cold Water | No
448 | Kitchen Sink |  | 2016-03-18 | 12:25:00 | pH | 7.17 | SU | Aerator on |  | Cold Water | No
456 | Kitchen Sink |  | 2016-03-18 | 08:21:00 | Cl2 | 0.77 | mg/l | Ran water for 3-5 minutes then took cold sample | 0 | Cold Water | No |  | Follow-up screening after additional flushing indicated chlorine residual was present (0.77 mg/L)
456 | Kitchen Sink |  | 2016-03-18 | 08:23:00 | pH | 7.27 | SU |  |  | Cold Water | No |  | Follow-up screening after additional flushing indicated chlorine residual was present (0.77 mg/L)
460 | Kitchen Sink |  | 2016-03-18 | 15:18:00 | pH | 7.22 | SU |  |  | Cold Water | No
460 | Kitchen Sink |  | 2016-03-18 | 15:20:00 | Cl2 | 0.56 | mg/l | Cold Cl2 | 0 | Cold Water | No
461 | Kitchen Sink |  | 2016-03-18 | 15:51:00 | pH | 7.26 | SU |  |  | Cold Water | No |  | Follow-up screening after additional flushing indicated chlorine residual was present (0.52 mg/L)
461 | Kitchen Sink |  | 2016-03-18 | 15:53:00 | Cl2 | 0.52 | mg/l | Cold Cl2 | 0 | Cold Water | No |  | Follow-up screening after additional flushing indicated chlorine residual was present (0.52 mg/L)
463 | Bathtub |  | 2016-03-18 | 15:29:00 | Turbidity | 0.37 | NTU |  |  | Hot Water | No
463 | Kitchen Sink |  | 2016-03-18 | 15:33:00 | Cl2 | 0.68 | mg/l |  | 0 | Cold Water | No
463 | Kitchen Sink |  | 2016-03-18 | 15:37:00 | pH | 7.22 | SU |  |  | Cold Water | No
463 | Kitchen Sink |  | 2016-03-18 | 17:44:00 | Turbidity | 0.27 | NTU |  |  | Cold Water | No
469 | Kitchen Sink |  | 2016-03-18 | 09:50:00 | Cl2 | 0.8 | mg/l |  | 0 | Cold Water | No
469 | Kitchen Sink |  | 2016-03-18 | 09:50:00 | pH | 7.34 | SU |  |  | Cold Water | No
469 | Kitchen Sink |  | 2016-03-18 | 10:50:00 | Conductivity | 595 | microS/cm |  |  | Cold Water | No
469 | Kitchen Sink |  | 2016-03-18 | 10:50:00 | Turbidity | 0.15 | NTU |  |  | Cold Water | No
426 | Kitchen Sink |  | 2016-03-17 | 11:20:00 | pH | 7.32 | SU |  |  | Cold Water | No
426 | Kitchen Sink |  | 2016-03-17 | 11:21:00 | Cl2 | 1 | mg/l |  | 0 | Cold Water | No |  | Screening indicated chlorine residual was present (1 mg/L) in cold water
433 | Kitchen Sink |  | 2016-03-17 | 12:05:00 | pH | 7.38 | SU | Sample from kitchen sink with cold water. |  | Cold Water | No
433 | Kitchen Sink |  | 2016-03-17 | 12:06:00 | Cl2 | 0.47 | mg/l | Cold water sample. | 0 | Cold Water | No |  | Screening indicated chlorine residual was present (0.47 mg/L) in cold water
444 | Kitchen Sink |  | 2016-03-17 | 15:14:00 | Cl2 | 0.62 | mg/l |  | 0 | Cold Water | No
444 | Kitchen Sink |  | 2016-03-17 | 15:16:00 | pH | 7.18 | SU |  |  | Cold Water | No
447 | Bathtub |  | 2016-03-17 | 09:55:00 | Turbidity | 2.49 | NTU |  |  | Hot Water | No | 0 | Bacteriological sample collected on 3/17/2016 GCHD analysis indicated total coliforms and E coli were not present
447 | Kitchen Sink |  | 2016-03-17 | 09:17:00 | pH | 8.32 | SU |  |  | Cold Water | No |  | Bacteriological sample collected on 3/17/2016 GCHD analysis indicated total coliforms and E coli were not present
447 | Kitchen Sink |  | 2016-03-17 | 09:17:00 | Turbidity | 19.3 | NTU |  |  | Cold Water | No | 0 | Bacteriological sample collected on 3/17/2016 GCHD analysis indicated total coliforms and E coli were not present
447 | Kitchen Sink |  | 2016-03-17 | 09:21:00 | Cl2 | 0.01 | mg/l | Cold Chlorine sample first Water running for about 3 to 5 minutes Bacteria sample collected time 0946 | 0 | Cold Water | Yes | 0 | Bacteriological sample collected on 3/17/2016 GCHD analysis indicated total coliforms and E coli were not present
452 | Kitchen Sink |  | 2016-03-17 | 16:12:00 | pH | 7.27 | SU |  |  | Cold Water | No
452 | Kitchen Sink |  | 2016-03-17 | 16:13:00 | Cl2 | 0.65 | mg/l | Let water run for about 3-5 minutes then pulling the sample | 0 | Cold Water | No
473 | Kitchen Sink |  | 2016-03-17 | 09:22:00 | Cl2 | 0.63 | mg/l |  | 0 | Cold Water | No
473 | Kitchen Sink |  | 2016-03-17 | 09:22:00 | pH | 7.26 | SU | Apartment |  | Cold Water | No
455 | Kitchen Sink |  | 2016-03-17 | 09:22:00 | Cl2 | 0.63 | mg/l |  | 0 | Cold Water | No
455 | Kitchen Sink |  | 2016-03-17 | 09:22:00 | pH | 7.26 | SU | Apartment |  | Cold Water | No
462 | Kitchen Sink |  | 2016-03-17 | 10:11:00 | pH | 7.25 | SU |  |  | Cold Water | No
462 | Kitchen Sink |  | 2016-03-17 | 10:14:00 | Cl2 | 0.7 | mg/l | Cold | 0 | Cold Water | No |  | Screening indicated chlorine residual was present (0.7 mg/L) in cold water
464 | Kitchen Sink |  | 2016-03-17 | 08:45:00 | pH | 7.4 | SU |  |  | Cold Water | No
464 | Kitchen Sink |  | 2016-03-17 | 08:48:00 | Cl2 | 0.4 | mg/l | Cold Water | 0 | Cold Water | No |  | Screening indicated chlorine residual was present (0.4 mg/L) in cold water
465 | Kitchen Sink |  | 2016-03-17 | 16:17:00 | pH | 7.35 | SU |  |  | Cold Water | No
465 | Kitchen Sink |  | 2016-03-17 | 16:21:00 | Cl2 | 0.59 | mg/l | Cold Cl2 | 0 | Cold Water | No
466 | Kitchen Sink |  | 2016-03-17 | 10:49:00 | Cl2 | 0.51 | mg/l | First reading taken with cold water. Let water run for 3-5 minutes. | 0 | Cold Water | No
466 | Kitchen Sink |  | 2016-03-17 | 11:02:00 | pH | 7.31 | SU |  |  | Cold Water | No
468 | Kitchen Sink |  | 2016-03-17 | 14:14:00 | pH | 7.16 | SU |  |  | Cold Water | No
468 | Kitchen Sink |  | 2016-03-17 | 14:14:00 | Turbidity | 0.25 | NTU |  |  | Cold Water | No
468 | Kitchen Sink |  | 2016-03-17 | 14:16:00 | Cl2 | 0.57 | mg/l |  | 0 | Cold Water | No
468 | Shower Head |  | 2016-03-17 | 14:44:00 | Turbidity | 0.17 | NTU | Could not get aerator off |  | Hot Water | No
421 | Kitchen Sink |  | 2016-03-16 | 10:24:00 | Cl2 | 0.51 | mg/l | Cold water sample taken second | 0 | Cold Water | No
424 | Kitchen Sink |  | 2016-03-16 | 11:25:00 | Cl2 | 0.44 | mg/l | Cold | 0 | Cold Water | No
424 | Kitchen Sink |  | 2016-03-16 | 11:25:00 | pH | 7.25 | SU |  |  | Cold Water | No
436 | Kitchen Sink |  | 2016-03-16 | 14:19:00 | pH | 7.32 | SU |  |  | Cold Water | No
436 | Kitchen Sink |  | 2016-03-16 | 14:22:00 | Cl2 | 0.17 | mg/l |  | 0 | Cold Water | No |  | Follow-up screening after additional flushing indicated chlorine residual was present in cold water 0.13 mg/L on 3/14/2016 and 0.17 mg/L on 3/16/2016
436 | Kitchen Sink |  | 2016-03-16 | 17:17:00 | Turbidity | 0.28 | NTU | Sample was collected at 14:17 analyze time above in form |  | Cold Water | No
436 | Shower Head |  | 2016-03-16 | 17:22:00 | Turbidity | 0.38 | NTU | Sample collected at 14:45 analyze time above in form |  | Hot Water | No
440 | Kitchen Sink |  | 2016-03-16 | 09:19:00 | pH | 7.32 | SU |  |  | Cold Water | No
440 | Kitchen Sink |  | 2016-03-16 | 09:21:00 | Cl2 | 0.18 | mg/l |  | 0 | Cold Water | No
445 | Kitchen Sink |  | 2016-03-16 | 16:19:00 | pH | 7.28 | SU |  |  | Cold Water | No
445 | Kitchen Sink |  | 2016-03-16 | 16:21:00 | Cl2 | 0.7 | mg/l |  | 0 | Cold Water | No
446 | Kitchen Sink |  | 2016-03-16 | 08:15:00 | Cl2 | 0.03 | mg/l | Whole house filter so no bacteria sample taken, one run at 0.00 |  | Cold Water | No |  | No bacteriological sample was collected because chlorine screening sample was collected through a whole house filter which can reduce chlorine
446 | Kitchen Sink |  | 2016-03-16 | 08:20:00 | pH | 7.01 | SU |  |  | Cold Water | No |  | No bacteriological sample was collected because chlorine screening sample was collected through a whole house filter which can reduce chlorine
449 | Kitchen Sink |  | 2016-03-16 | 15:03:00 | pH | 7.11 | SU | Reading taken after Cl |  | Cold Water | No
449 | Kitchen Sink |  | 2016-03-16 | 15:25:00 | Cl2 | 0.67 | mg/l | cold water | 0 | Cold Water | No
451 | Kitchen Sink |  | 2016-03-16 | 13:29:00 | Cl2 | 0.67 | mg/l | Cold water sample. Taken after running the water for about 3-5 minutes | 0 | Cold Water | No
451 | Kitchen Sink |  | 2016-03-16 | 13:32:00 | pH | 7.06 | SU |  |  | Cold Water | No
420 | Kitchen Sink |  | 2016-03-15 | 14:20:00 | pH | 7.53 | SU |  |  | Cold Water | No
420 | Kitchen Sink |  | 2016-03-15 | 14:21:00 | Cl2 | 0.4 | mg/l |  | 0 | Cold Water | No
427 | Kitchen Sink |  | 2016-03-15 | 16:55:00 | pH | 7.27 | SU |  |  | Cold Water | No
427 | Kitchen Sink |  | 2016-03-15 | 17:00:00 | Cl2 | 0.66 | mg/l |  | 0 | Cold Water | No
428 | Kitchen Sink |  | 2016-03-15 | 16:23:00 | pH | 7.05 | SU |  |  | Cold Water | No
428 | Kitchen Sink |  | 2016-03-15 | 16:25:00 | Cl2 | 0.32 | mg/l |  | 0 | Cold Water | No
429 | Kitchen Sink |  | 2016-03-15 | 17:12:00 | pH | 7.27 | SU | Rinsed bottle and wait 5 minutes before taking sample |  | Cold Water | No
429 | Kitchen Sink |  | 2016-03-15 | 17:16:00 | Cl2 | 0.59 | mg/l | Took Sample after PH reading when water ran for 5+ mins | 0 | Cold Water | No
443 | Kitchen Sink |  | 2016-03-15 | 10:39:00 | pH | 7.23 | SU |  |  | Cold Water | No
443 | Kitchen Sink |  | 2016-03-15 | 10:40:00 | Cl2 | 0.73 | mg/l |  | 0 | Cold Water | No
450 | Kitchen Sink |  | 2016-03-15 | 09:23:00 | Cl2 | 0.64 | mg/l |  | 0 | Cold Water | No
450 | Kitchen Sink |  | 2016-03-15 | 09:26:00 | pH | 7.13 | SU |  |  | Cold Water | No
453 | Kitchen Sink |  | 2016-03-15 | 11:20:00 | pH | 7.16 | SU |  |  | Cold Water | No
453 | Kitchen Sink |  | 2016-03-15 | 11:25:00 | Cl2 | 0.69 | mg/l |  | 0 | Cold Water | No
467 | Kitchen Sink |  | 2016-03-15 | 13:50:00 | Cl2 | 0.62 | mg/l |  | 0 | Cold Water | No
467 | Kitchen Sink |  | 2016-03-15 | 14:29:00 | pH | 7.21 | SU |  |  | Cold Water | No
423 | Kitchen Sink |  | 2016-03-14 | 09:28:00 | pH | 7.29 | SU |  |  | Cold Water | No
423 | Kitchen Sink |  | 2016-03-14 | 09:29:00 | Cl2 | 0.24 | mg/l |  | 0 | Cold Water | No
430 | Kitchen Sink |  | 2016-03-14 | 15:19:00 | pH | 7.19 | SU |  |  | Cold Water | No
430 | Kitchen Sink |  | 2016-03-14 | 15:22:00 | Cl2 | 1.92 | mg/l |  | 0 | Cold Water | No
431 | Kitchen Sink |  | 2016-03-14 | 15:08:00 | pH | 7.17 | SU | Removed aerator. |  | Cold Water | No
431 | Kitchen Sink |  | 2016-03-14 | 15:10:00 | Cl2 | 0.43 | mg/l |  | 0 | Cold Water | No
436 | Kitchen Sink |  | 2016-03-14 | 17:25:00 | pH | 7.27 | SU |  |  | Cold Water | No
436 | Kitchen Sink |  | 2016-03-14 | 17:28:00 | Cl2 | 0.03 | mg/l |  | 0 | Cold Water | No |  | Follow-up screening after additional flushing indicated chlorine residual was present in cold water 0.13 mg/L on 3/14/2016 and 0.17 mg/L on 3/16/2016
436 | Kitchen Sink |  | 2016-03-14 | 17:35:00 | Cl2 - Confirmation | 0.13 | mg/l |  |  | Cold Water | No |  | Follow-up screening after additional flushing indicated chlorine residual was present in cold water 0.13 mg/L on 3/14/2016 and 0.17 mg/L on 3/16/2016
442 | Kitchen Sink |  | 2016-03-14 | 10:50:00 | pH | 7.4 | SU |  |  | Cold Water | No
442 | Kitchen Sink |  | 2016-03-14 | 10:53:00 | Cl2 | 0.09 | mg/l |  | 0 | Cold Water | No
442 | Kitchen Sink |  | 2016-03-14 | 10:57:00 | Cl2 - Confirmation | 0.09 | mg/l |  |  | Cold Water | No
454 | Bathtub |  | 2016-03-14 | 16:41:00 | Conductivity | 219 | microS/cm | Bathtub - hot water Analysis was performed at 1740 on 3/14/2016 |  | Hot Water | No
454 | Bathtub |  | 2016-03-14 | 16:41:00 | Turbidity | 0.46 | NTU | Bathtub-Hot water Analysis performed at 1738 on 3/14/16. |  | Hot Water | No
454 | Bathtub |  | 2016-03-14 | 16:46:00 | pH | 7.33 | SU | Bathtub - cold water |  | Cold Water | No
454 | Bathtub |  | 2016-03-14 | 16:48:00 | Cl2 | 0.47 | mg/l | Bathtub - Cold water | 0 | Cold Water | No
457 | Kitchen Sink |  | 2016-03-14 | 12:14:00 | Turbidity | 0.41 | NTU | Cold Analysis performed at 1444 on 03/14/2016 |  | Cold Water | No
457 | Kitchen Sink |  | 2016-03-14 | 12:18:00 | pH | 7.18 | SU |  |  | Cold Water | No
457 | Kitchen Sink |  | 2016-03-14 | 12:19:00 | Conductivity | 318.7 | microS/cm |  |  | Cold Water | No
457 | Kitchen Sink |  | 2016-03-14 | 12:20:00 | Cl2 | 0.66 | mg/l |  | 0 | Cold Water | No
457 | Shower Head |  | 2016-03-14 | 12:31:00 | Turbidity | 0.41 | NTU | Hot Analysis performed at 1445 on 03/14/2016 |  | Hot Water | No
458 | Kitchen Sink |  | 2016-03-14 | 08:24:00 | pH | 7.3 | SU |  |  | Cold Water | No
458 | Kitchen Sink |  | 2016-03-14 | 08:27:00 | Cl2 | 0.5 | mg/l |  | 0 | Cold Water | No
459 | Kitchen Sink |  | 2016-03-14 | 11:15:00 | pH | 7.22 | SU |  |  | Cold Water | No
459 | Kitchen Sink |  | 2016-03-14 | 11:18:00 | Cl2 | 0.56 | mg/l |  | 0 | Cold Water | No
414 | Kitchen Sink |  | 2016-03-13 | 14:06:00 | Turbidity | 0.29 | NTU |  |  | Cold Water | No
414 | Kitchen Sink |  | 2016-03-13 | 14:07:00 | Conductivity | 230 | microS/cm |  |  | Cold Water | No
414 | Kitchen Sink |  | 2016-03-13 | 14:08:00 | pH | 7.25 | SU |  |  | Cold Water | No
414 | Kitchen Sink |  | 2016-03-13 | 14:13:00 | Cl2 | 0.6 | mg/l |  | 0 | Cold Water | No
414 | Shower Head |  | 2016-03-13 | 14:19:00 | Turbidity | 0.3 | NTU | Hot |  | Hot Water | No
415 | Bathtub |  | 2016-03-13 | 14:09:00 | Turbidity | 0.39 | NTU | Hot Analysis was performed at 1550 on 3/13/16. |  | Hot Water | No
415 | Kitchen Sink |  | 2016-03-13 | 14:07:00 | Conductivity | 223.3 | microS/cm | Analysis was performed at 1546 on 3/13/16. |  | Cold Water | No
415 | Kitchen Sink |  | 2016-03-13 | 14:07:00 | Turbidity | 0.57 | NTU | Cold kitchen Analysis performed at 1533 on 03/13/2016 |  | Cold Water | No
415 | Kitchen Sink |  | 2016-03-13 | 14:11:00 | pH | 7.15 | SU |  |  | Cold Water | No
415 | Kitchen Sink |  | 2016-03-13 | 14:14:00 | Cl2 | 0.56 | mg/l |  | 0.56 | Cold Water | No
415 | Shower Head |  | 2016-03-13 | 14:31:00 | Turbidity | 0.33 | NTU | Hot Analysis performed at 15:49 on 03/13/2016 |  | Hot Water | No
361 | Kitchen Sink |  | 2016-03-13 | 09:17:00 | pH | 7.18 | SU |  |  | Cold Water | No
361 | Kitchen Sink |  | 2016-03-13 | 09:18:00 | Cl2 | 0.68 | mg/l |  | 0 | Cold Water | No
416 | Kitchen Sink |  | 2016-03-13 | 15:04:00 | Conductivity | 221 | microS/cm |  |  | Cold Water | No
416 | Kitchen Sink |  | 2016-03-13 | 15:04:00 | Turbidity | 0.84 | NTU | Kitchen cold, analysis 3/13/2016 at 16:04 |  | Cold Water | No
416 | Kitchen Sink |  | 2016-03-13 | 15:10:00 | pH | 7.25 | SU |  |  | Cold Water | No
416 | Kitchen Sink |  | 2016-03-13 | 15:11:00 | Cl2 | 0.51 | mg/l |  | 0 | Cold Water | No
416 | Shower Head |  | 2016-03-13 | 15:21:00 | Turbidity | 0.4 | NTU | Hot shower head, analysis 3/13/2016 at 16:08 |  | Hot Water | No
169 | Kitchen Sink |  | 2016-03-13 | 11:23:00 | pH | 7.31 | SU |  |  | Cold Water | No
169 | Kitchen Sink |  | 2016-03-13 | 11:29:00 | Cl2 | 0.68 | mg/l |  | 0 | Cold Water | No
417 | Kitchen Sink |  | 2016-03-13 | 10:06:00 | Conductivity | 224.4 | microS/cm | Analysis performed at 1133 on 3/13/16 |  | Cold Water | No
417 | Kitchen Sink |  | 2016-03-13 | 10:06:00 | Turbidity | 0.48 | NTU | Cold - Analysis performed at 1134 on 3/13/16 |  | Cold Water | No
417 | Kitchen Sink |  | 2016-03-13 | 10:11:00 | Cl2 | 0.41 | mg/l |  | 0 | Cold Water | No
417 | Kitchen Sink |  | 2016-03-13 | 10:14:00 | pH | 7.13 | SU |  |  | Cold Water | No
417 | Shower Head |  | 2016-03-13 | 10:31:00 | Turbidity | 0.62 | NTU | Hot - Analysis performed at 1135 on 3/13/16 |  | Hot Water | No
418 | Kitchen Sink |  | 2016-03-13 | 13:24:00 | pH | 7.38 | SU |  |  | Cold Water | No
418 | Kitchen Sink |  | 2016-03-13 | 13:25:00 | Cl2 | 0.45 | mg/l |  | 0 | Cold Water | No
265 | Kitchen Sink |  | 2016-03-13 | 13:11:00 | Conductivity | 220.3 | microS/cm | Analysis was performed at 1558 on 3/13/16. |  | Cold Water | No
265 | Kitchen Sink |  | 2016-03-13 | 13:11:00 | Turbidity | 0.39 | NTU | Cold Analysis was performed at 1554 on 3/13/16. |  | Cold Water | No
265 | Kitchen Sink |  | 2016-03-13 | 13:16:00 | pH | 7.16 | SU |  |  | Cold Water | No
265 | Kitchen Sink |  | 2016-03-13 | 13:19:00 | Cl2 | 0.6 | mg/l |  | 0 | Cold Water | No
265 | Shower Head |  | 2016-03-13 | 13:28:00 | Turbidity | 0.22 | NTU | Hot Analysis was performed at 1557 on 3/13/16. |  | Hot Water | No
407 | Kitchen Sink |  | 2016-03-11 | 10:00:00 | Turbidity | 2.26 | NTU | Analysis 3/11/2016 at 10:58 |  | Cold Water | No
407 | Kitchen Sink |  | 2016-03-11 | 10:07:00 | Conductivity | 233.2 | microS/cm |  |  | Cold Water | No
407 | Kitchen Sink |  | 2016-03-11 | 10:09:00 | Cl2 | 0.65 | mg/l |  | 0 | Cold Water | No
407 | Kitchen Sink |  | 2016-03-11 | 10:10:00 | pH | 7.26 | SU |  |  | Cold Water | No
407 | Shower Head |  | 2016-03-11 | 10:26:00 | Turbidity | 0.76 | NTU | Hot water Analysis 3/11/2016 at 11:01 |  | Hot Water | No
80 | Kitchen Sink |  | 2016-03-11 | 09:16:00 | Cl2 | 0.66 | mg/l |  | 0 | Cold Water | No
80 | Kitchen Sink |  | 2016-03-11 | 09:18:00 | pH | 7.27 | SU |  |  | Cold Water | No
408 | Bathtub |  | 2016-03-11 | 11:36:00 | Turbidity | 0.33 | NTU | Hot bathtub turbidity analyzed at 12:51 on 03/11/2016 using Hach 2100p turbidimeter |  | Hot Water | No
408 | Kitchen Sink |  | 2016-03-11 | 11:06:00 | Conductivity | 230.5 | microS/cm | Conductivity analyzed at 12:53 on 03/11/2016 |  | Cold Water | No
408 | Kitchen Sink |  | 2016-03-11 | 11:06:00 | Turbidity | 0.26 | NTU | Cold Turbidity analyzed 12:45 PM 03/11/2016 using Hach 2100p turbidimeter |  | Cold Water | No
408 | Kitchen Sink |  | 2016-03-11 | 11:10:00 | pH | 7.31 | SU |  |  | Cold Water | No
408 | Kitchen Sink |  | 2016-03-11 | 11:14:00 | Cl2 | 0.37 | mg/l |  | 0 | Cold Water | No
408 | Shower Head |  | 2016-03-11 | 11:28:00 | Turbidity | 0.27 | NTU | Hot Shower head turbidity analyzed at 12:48 on 03/11/2016 using Hach 2100p turbidimeter |  | Hot Water | No
409 | Kitchen Sink |  | 2016-03-11 | 12:10:00 | Turbidity | 0.21 | NTU | Cold kitchen sink. Analyzed 1427 3/11/16. |  | Cold Water | No
409 | Kitchen Sink |  | 2016-03-11 | 12:14:00 | pH | 7.13 | SU |  |  | Cold Water | No
409 | Kitchen Sink |  | 2016-03-11 | 12:15:00 | Conductivity | 239 | microS/cm |  |  | Cold Water | No
409 | Kitchen Sink |  | 2016-03-11 | 12:16:00 | Cl2 | 0.75 | mg/l |  | 0 | Cold Water | No
409 | Shower Head |  | 2016-03-11 | 12:26:00 | Turbidity | 0.18 | NTU | Shower head hot. Analyzed 1430 3/11/16. |  | Hot Water | No
410 | Kitchen Sink |  | 2016-03-11 | 12:16:00 | Cl2 | 0.11 | mg/l |  | 0 | Cold Water | Yes | 0 | Bacteriological sample collected on 3/11/2016; MDEQ analysis indicated total coliforms and E coli were not present
410 | Kitchen Sink |  | 2016-03-11 | 12:16:00 | pH | 7.41 | SU |  |  | Cold Water | No
410 | Kitchen Sink |  | 2016-03-11 | 12:30:00 | Cl2 - Confirmation | 0 | mg/l |  |  | Cold Water | Yes | 0 | Bacteriological sample collected on 3/11/2016; MDEQ analysis indicated total coliforms and E coli were not present
410 | Kitchen Sink |  | 2016-03-11 | 12:31:00 | Cl2 - Confirmation | 0 | mg/l |  |  | Cold Water | Yes | 0 | Bacteriological sample collected on 3/11/2016; MDEQ analysis indicated total coliforms and E coli were not present
411 | Kitchen Sink |  | 2016-03-11 | 17:14:00 | pH | 7.25 | SU |  |  | Cold Water | No
411 | Kitchen Sink |  | 2016-03-11 | 17:15:00 | Cl2 | 0.25 | mg/l |  | 0 | Cold Water | No
412 | Kitchen Sink |  | 2016-03-11 | 08:44:00 | pH | 7.29 | SU |  |  | Cold Water | No
412 | Kitchen Sink |  | 2016-03-11 | 08:46:00 | Cl2 | 0.57 | mg/l |  | 0 | Cold Water | No
413 | Kitchen Sink |  | 2016-03-11 | 10:14:00 | Turbidity | 0.41 | NTU | Kitchen Cold. Analyzed 1124 3/11/16. |  | Cold Water | No
413 | Kitchen Sink |  | 2016-03-11 | 10:19:00 | Conductivity | 230 | microS/cm |  |  | Cold Water | No
413 | Kitchen Sink |  | 2016-03-11 | 10:22:00 | pH | 7.25 | SU |  |  | Cold Water | No
413 | Kitchen Sink |  | 2016-03-11 | 10:23:00 | Cl2 | 0.67 | mg/l |  | 0 | Cold Water | No
413 | Shower Head |  | 2016-03-11 | 10:33:00 | Turbidity | 0.22 | NTU | Shower head Hot. Analyzed 1127 3/11/16. |  | Hot Water | No
314 | Kitchen Sink |  | 2016-03-10 | 15:15:00 | Turbidity | 0.53 | NTU | Cold kitchen, analyzed on 3/10/16 18:13 |  | Cold Water | No
314 | Kitchen Sink |  | 2016-03-10 | 15:19:00 | Conductivity | 232.6 | microS/cm |  |  | Cold Water | No
314 | Kitchen Sink |  | 2016-03-10 | 15:20:00 | Cl2 | 0.45 | mg/l |  | 0 | Cold Water | No
314 | Kitchen Sink |  | 2016-03-10 | 15:23:00 | pH | 7.11 | SU |  |  | Cold Water | No
314 | Shower Head |  | 2016-03-10 | 15:36:00 | Turbidity | 0.76 | NTU | Hot shower head. Analyzed on 3/10/16 at 18:15. |  | Hot Water | No
389 | Bathroom Sink |  | 2016-03-10 | 16:17:00 | Turbidity | 0.43 | NTU | Collect from first floor bathroom sink turbidity sample due to kitchen sink hot water only Analysis 1746 |  | Hot Water | No
389 | Bathroom Sink |  | 2016-03-10 | 16:43:00 | Conductivity | 231 | microS/cm |  |  | Cold Water | No
389 | Bathroom Sink |  | 2016-03-10 | 16:44:00 | pH | 7.26 | SU |  |  | Cold Water | No
389 | Bathroom Sink |  | 2016-03-10 | 16:48:00 | Cl2 | 0.65 | mg/l |  | 0 | Cold Water | No
389 | Shower Head |  | 2016-03-10 | 16:33:00 | Turbidity | 0.24 | NTU | Analysis 1750 |  | Hot Water | No
390 | Kitchen Sink |  | 2016-03-10 | 11:15:00 | pH | 7.21 | SU | Kitchen sink- no filter |  | Cold Water | No
390 | Kitchen Sink |  | 2016-03-10 | 11:21:00 | Cl2 | 0 | mg/l |  | 0 | Cold Water | No |  | Follow-up screening after additional flushing indicated chlorine residual was present (0.07 mg/L)
390 | Kitchen Sink |  | 2016-03-10 | 11:24:00 | Cl2 - Confirmation | 0.07 | mg/l |  |  | Cold Water | No
390 | Kitchen Sink |  | 2016-03-10 | 11:46:00 | Cl2 - Confirmation | 0.07 | mg/l |  |  | Cold Water | No
391 | Kitchen Sink |  | 2016-03-10 | 13:08:00 | Conductivity | 231 | microS/cm | Cold water. Conductivity analyzed 1402 3/10/16. |  | Cold Water | No
391 | Kitchen Sink |  | 2016-03-10 | 13:08:00 | Turbidity | 0.19 | NTU | Cold water. Turbidity analyzed 1359 3/10/16. |  | Cold Water | No
391 | Kitchen Sink |  | 2016-03-10 | 13:09:00 | pH | 7.17 | SU |  |  | Cold Water | No
391 | Kitchen Sink |  | 2016-03-10 | 13:20:00 | Cl2 | 0.57 | mg/l |  | 0 | Cold Water | No
391 | Shower Head |  | 2016-03-10 | 13:29:00 | Turbidity | 0.25 | NTU | Hot water. Turbidity analyzed 1403 3/10/16. |  | Hot Water | No
392 | Kitchen Sink |  | 2016-03-10 | 13:17:00 | Cl2 | 0.54 | mg/l |  | 0 | Cold Water | No
392 | Kitchen Sink |  | 2016-03-10 | 13:18:00 | pH | 7.11 | SU |  |  | Cold Water | No
392 | Kitchen Sink |  | 2016-03-10 | 13:21:00 | Conductivity | 234.9 | microS/cm |  |  | Cold Water | No
392 | Kitchen Sink |  | 2016-03-10 | 13:13:00 | Turbidity | 0.33 | NTU | Kitchen, Cold Meas. 0.33 NTU analyzed on 3/10/16 @ 1820 |  | Cold Water | No
392 | Bathtub |  | 2016-03-10 | 13:33:00 | Turbidity | 0.24 | NTU | Bathtub, Hot, Meas. 0.24, analyzed on 3/10/16 @1829 |  | Hot Water | No
393 | Kitchen Sink |  | 2016-03-10 | 10:40:00 | pH | 7.22 | SU |  |  | Cold Water | No
393 | Kitchen Sink |  | 2016-03-10 | 10:42:00 | Cl2 | 0.67 | mg/l |  | 0 | Cold Water | No
394 | Kitchen Sink |  | 2016-03-10 | 17:25:00 | Cl2 | 0.47 | mg/l |  | 0 | Cold Water | No
394 | Kitchen Sink |  | 2016-03-10 | 17:29:00 | pH | 7.12 | SU |  |  | Cold Water | No
395 | Kitchen Sink |  | 2016-03-10 | 11:26:00 | pH | 7.18 | SU |  |  | Cold Water | No
395 | Kitchen Sink |  | 2016-03-10 | 11:29:00 | Cl2 | 0.42 | mg/l |  | 0 | Cold Water | No
396 | Kitchen Sink |  | 2016-03-10 | 11:49:00 | Turbidity | 0.31 | NTU |  |  | Cold Water | No
396 | Kitchen Sink |  | 2016-03-10 | 12:16:00 | pH | 7.33 | SU |  |  | Cold Water | No
396 | Kitchen Sink |  | 2016-03-10 | 12:19:00 | Conductivity | 228 | microS/cm |  |  | Cold Water | No
396 | Kitchen Sink |  | 2016-03-10 | 12:22:00 | Cl2 | 0.68 | mg/l |  | 0 | Cold Water | No
396 | Shower Head |  | 2016-03-10 | 12:12:00 | Turbidity | 0.21 | NTU |  |  | Hot Water | No
383 | Kitchen Sink |  | 2016-03-09 | 18:15:00 | pH | 7.27 | SU |  |  | Cold Water | No
383 | Kitchen Sink |  | 2016-03-09 | 18:20:00 | Cl2 | 0.38 | mg/l |  | 0 | Cold Water | No
384 | Kitchen Sink |  | 2016-03-09 | 19:38:00 | Cl2 | 0.77 | mg/l |  | 0 | Cold Water | No
384 | Kitchen Sink |  | 2016-03-09 | 19:40:00 | pH | 7.16 | SU |  |  | Cold Water | No
385 | Bathroom Sink |  | 2016-03-09 | 19:13:00 | Cl2 | 0.46 | mg/l |  | 0 | Cold Water | No
385 | Bathroom Sink |  | 2016-03-09 | 19:17:00 | pH | 7.19 | SU |  |  | Cold Water | No
95 | Kitchen Sink |  | 2016-03-09 | 15:12:00 | pH | 7.36 | SU |  |  | Cold Water | No
95 | Kitchen Sink |  | 2016-03-09 | 15:14:00 | Cl2 | 0.18 | mg/l |  | 0 | Cold Water | No
386 | Kitchen Sink |  | 2016-03-09 | 08:29:00 | Cl2 | 0.5 | mg/l |  | 0 | Cold Water | No
386 | Kitchen Sink |  | 2016-03-09 | 08:34:00 | pH | 7.14 | SU |  |  | Cold Water | No
387 | Kitchen Sink |  | 2016-03-09 | 17:24:00 | Cl2 | 0.32 | mg/l |  | 0 | Cold Water | No
387 | Kitchen Sink |  | 2016-03-09 | 17:32:00 | pH | 7.25 | SU |  |  | Cold Water | No
388 | Bathtub |  | 2016-03-09 | 09:34:00 | Turbidity | 0.19 | NTU | Bathtub hot water turbidity analyzed 1012 3/9/16. |  | Hot Water | No
388 | Kitchen Sink |  | 2016-03-09 | 09:12:00 | Turbidity | 0.44 | NTU | Kitchen sink cold water turbidity analyzed 1009 3/9/16. |  | Cold Water | No
388 | Kitchen Sink |  | 2016-03-09 | 09:14:00 | Conductivity | 228 | microS/cm |  |  | Cold Water | No
388 | Kitchen Sink |  | 2016-03-09 | 09:15:00 | pH | 7.33 | SU |  |  | Cold Water | No
388 | Kitchen Sink |  | 2016-03-09 | 09:18:00 | Cl2 | 0.76 | mg/l |  | 0 | Cold Water | No
378 | Kitchen Sink |  | 2016-03-08 | 14:10:00 | Turbidity | 0.48 | NTU | Kitchen sink, cold water, turbidity analyzed at 16:15 on 3/8/16. |  | Cold Water | No
378 | Kitchen Sink |  | 2016-03-08 | 14:28:00 | pH | 7.12 | SU |  |  | Cold Water | No
378 | Kitchen Sink |  | 2016-03-08 | 14:30:00 | Cl2 | 0.54 | mg/l |  | 0 | Cold Water | No
378 | Kitchen Sink |  | 2016-03-08 | 14:30:00 | Conductivity | 237 | microS/cm |  |  | Cold Water | No
378 | Shower Head |  | 2016-03-08 | 14:38:00 | Turbidity | 0.47 | NTU | Shower head, hot water, turbidity analyzed at 16:17 on 3/8/16. |  | Hot Water | No
63 | Kitchen Sink |  | 2016-03-08 | 10:15:00 | Conductivity | 238 | microS/cm | Kitchen sink, cold water |  | Cold Water | No
63 | Kitchen Sink |  | 2016-03-08 | 10:16:00 | pH | 7.15 | SU | Kitchen sink, cold water |  | Cold Water | No
63 | Kitchen Sink |  | 2016-03-08 | 10:16:00 | Turbidity | 0.43 | NTU | Kitchen sink, cold water, turbidity analyzed at 10:55 on 3/8/16. |  | Cold Water | No
63 | Kitchen Sink |  | 2016-03-08 | 10:19:00 | Cl2 | 0.57 | mg/l | Kitchen sink, cold water | 0 | Cold Water | No
63 | Shower Head |  | 2016-03-08 | 10:34:00 | Turbidity | 0.3 | NTU | 2nd floor bathroom shower head, hot water, turbidity analyzed at 10:55 on 3/8/16. |  | Hot Water | No
379 | Kitchen Sink |  | 2016-03-08 | 13:22:00 | pH | 6.93 | SU |  |  | Cold Water | No
379 | Kitchen Sink |  | 2016-03-08 | 13:26:00 | Cl2 | 0.9 | mg/l |  | 0 | Cold Water | No
380 | Kitchen Sink |  | 2016-03-08 | 17:29:00 | pH | 7.13 | SU |  |  | Cold Water | No
380 | Kitchen Sink |  | 2016-03-08 | 17:33:00 | Cl2 | 0.39 | mg/l |  | 0 | Cold Water | No
381 | Kitchen Sink |  | 2016-03-08 | 10:27:00 | pH | 7.24 | SU |  | 0 | Cold Water | No
381 | Kitchen Sink |  | 2016-03-08 | 10:29:00 | Cl2 | 0.86 | mg/l |  | 0 | Cold Water | No
382 | Kitchen Sink |  | 2016-03-08 | 18:56:00 | Cl2 | 0.68 | mg/l |  | 0 | Cold Water | No
382 | Kitchen Sink |  | 2016-03-08 | 19:00:00 | pH | 7.13 | SU |  |  | Cold Water | No
364 | Kitchen Sink |  | 2016-03-07 | 09:34:00 | Cl2 | 0.09 | mg/l |  | 0 | Cold Water | No
364 | Kitchen Sink |  | 2016-03-07 | 09:35:00 | pH | 7.73 | SU |  |  | Cold Water | No
365 | Kitchen Sink |  | 2016-03-07 | 16:29:00 | Turbidity | 0.38 | NTU | Kitchen sink cold anayzed on 3/7/16 18:35 |  | Cold Water | No
365 | Kitchen Sink |  | 2016-03-07 | 16:31:00 | pH | 7.05 | SU |  |  | Cold Water | No
365 | Kitchen Sink |  | 2016-03-07 | 16:32:00 | Conductivity | 243 | microS/cm |  |  | Cold Water | No
365 | Kitchen Sink |  | 2016-03-07 | 16:37:00 | Cl2 | 0.85 | mg/l |  | 0 | Cold Water | No
365 | Shower Head |  | 2016-03-07 | 16:48:00 | Turbidity | 0.45 | NTU | Shower head hot, analyzed on 3/7/16 18:39 |  | Hot Water | No
366 | Shower Head |  | 2016-03-07 | 10:40:00 | Turbidity | 0.7 | NTU | Basement shower head hot water. Turbidity analyzed at 1507 on 3/7/16. |  | Hot Water | Yes
366 | Kitchen Sink |  | 2016-03-07 | 10:04:00 | Turbidity | 0.39 | NTU | Cold at kitchen tap. Turbidity analyzed 1505 on 3/7/15. |  | Cold Water | Yes
366 | Kitchen Sink |  | 2016-03-07 | 10:09:00 | Cl2 | 0.04 | mg/l |  | 0 | Cold Water | Yes | 0 | Bacteriological sample collected on 3/7/2016 GCHD analysis indicated total coliforms and E coli were not present
366 | Kitchen Sink |  | 2016-03-07 | 10:12:00 | Conductivity | 341 | microS/cm |  |  | Cold Water | Yes
366 | Kitchen Sink |  | 2016-03-07 | 10:14:00 | pH | 6.91 | SU |  |  | Cold Water | Yes
366 | Kitchen Sink |  | 2016-03-07 | 10:17:00 | Cl2 - Confirmation | 0.03 | mg/l |  |  | Cold Water | Yes | 0 | Bacteriological sample collected on 3/7/2016 GCHD analysis indicated total coliforms and E coli were not present
366 | Kitchen Sink |  | 2016-03-07 | 10:46:00 | Cl2 - Confirmation | 0.04 | mg/l |  |  | Cold Water | Yes | 0 | Bacteriological sample collected on 3/7/2016 GCHD analysis indicated total coliforms and E coli were not present
366 | Shower Head |  | 2016-03-07 | 10:33:00 | Turbidity | 0.31 | NTU | Hot at shower head on 1st floor. Turbidity analyzed at 1505 on 3/7/16. |  | Hot Water | Yes
368 | Kitchen Sink |  | 2016-03-07 | 14:20:00 | pH | 7.11 | SU |  |  | Cold Water | No
368 | Kitchen Sink |  | 2016-03-07 | 14:21:00 | Cl2 | 0.63 | mg/l |  | 0 | Cold Water | No
369 | Kitchen Sink |  | 2016-03-07 | 10:18:00 | pH | 7.32 | SU |  |  | Cold Water | No
369 | Kitchen Sink |  | 2016-03-07 | 10:19:00 | Cl2 | 0.65 | mg/l |  | 0 | Cold Water | No
370 | Kitchen Sink |  | 2016-03-07 | 17:53:00 | pH | 7.28 | SU |  |  | Cold Water | No
370 | Kitchen Sink |  | 2016-03-07 | 17:55:00 | Cl2 | 0.71 | mg/l |  | 0 | Cold Water | No
297 | Kitchen Sink |  | 2016-03-07 | 08:52:00 | pH | 7.22 | SU |  |  | Cold Water | No
297 | Kitchen Sink |  | 2016-03-07 | 08:54:00 | Cl2 | 0.47 | mg/l |  | 0 | Cold Water | No
297 | Kitchen Sink |  | 2016-03-07 | 08:58:00 | Conductivity | 237.1 | microS/cm |  |  | Cold Water | No
297 | Kitchen Sink |  | 2016-03-07 | 16:44:00 | Turbidity | 5.27 | NTU | Cold water Turbidity analyzed 1459 3/7/16. |  | Cold Water | No
297 | Shower Head |  | 2016-03-07 | 16:46:00 | Turbidity | 0.23 | NTU | Hot water Turbidity analyzed 1502 3/7/16. |  | Hot Water | No
362 | Kitchen Sink |  | 2016-03-06 | 09:29:00 | pH | 7.02 | SU |  |  | Cold Water | No
362 | Kitchen Sink |  | 2016-03-06 | 09:33:00 | Cl2 | 0.81 | mg/l |  | 0 | Cold Water | No
326 | Kitchen Sink |  | 2016-03-06 | 08:54:00 | Cl2 | 0.42 | mg/l |  | 0 | Cold Water | No
326 | Kitchen Sink |  | 2016-03-06 | 09:44:00 | Turbidity | 0.28 | NTU | Cold from kitchen sink Turbidity analyzed 1513 3/7/16. |  | Cold Water | No
326 | Kitchen Sink |  | 2016-03-06 | 09:49:00 | Conductivity | 233 | microS/cm |  |  | Cold Water | No
326 | Kitchen Sink |  | 2016-03-06 | 09:51:00 | pH | 7.12 | SU |  |  | Cold Water | No
326 | Shower Head |  | 2016-03-06 | 10:01:00 | Turbidity | 0.39 | NTU | Hot from shower head Turbidity analyzed 1515 3/7/16. |  | Hot Water | No
363 | Kitchen Sink |  | 2016-03-06 | 14:19:00 | Cl2 | 0.72 | mg/l |  | 0 | Cold Water | No
363 | Kitchen Sink |  | 2016-03-06 | 14:24:00 | pH | 7.21 | SU |  |  | Cold Water | No
358 | Kitchen Sink |  | 2016-03-05 | 09:35:00 | Cl2 | 0.24 | mg/l |  | 0 | Cold Water | No
358 | Kitchen Sink |  | 2016-03-05 | 09:36:00 | pH | 7.3 | SU |  |  | Cold Water | No
359 | Kitchen Sink |  | 2016-03-05 | 13:16:00 | Turbidity | 0.44 | NTU |  |  | Cold Water | No
359 | Shower Head |  | 2016-03-05 | 13:18:00 | Turbidity | 0.51 | NTU |  |  | Hot Water | No
359 | Kitchen Sink |  | 2016-03-05 | 10:21:00 | pH | 7.13 | SU |  |  | Cold Water | No
359 | Kitchen Sink |  | 2016-03-05 | 10:22:00 | Cl2 | 0.62 | mg/l |  | 0 | Cold Water | No
359 | Kitchen Sink |  | 2016-03-05 | 10:26:00 | Conductivity | 235 | microS/cm |  |  | Cold Water | No
360 | Kitchen Sink |  | 2016-03-05 | 16:43:00 | Cl2 | 0.93 | mg/l |  | 0 | Cold Water | No
360 | Kitchen Sink |  | 2016-03-05 | 16:44:00 | pH | 7.03 | SU |  |  | Cold Water | No
361 | Kitchen Sink |  | 2016-03-05 | 08:54:00 | pH | 7.08 | SU |  |  | Cold Water | No
361 | Kitchen Sink |  | 2016-03-05 | 08:54:00 | Cl2 | 0.81 | mg/l |  | 0 | Cold Water | No
228 | Kitchen Sink |  | 2016-03-05 | 14:39:00 | Conductivity | 238 | microS/cm |  |  | Cold Water | No
228 | Kitchen Sink |  | 2016-03-05 | 14:40:00 | Cl2 | 0.82 | mg/l |  | 0 | Cold Water | No
228 | Kitchen Sink |  | 2016-03-05 | 14:44:00 | pH | 7.03 | SU |  |  | Cold Water | No
228 | Kitchen Sink |  | 2016-03-05 | 14:24:00 | Turbidity | 0.67 | NTU |  |  | Cold Water
228 | Shower Head |  | 2016-03-05 | 14:32:00 | Turbidity | 0.69 | NTU |  |  | Hot Water
13 | Kitchen Sink |  | 2016-03-04 | 15:40:00 | pH | 6.85 | SU |  |  | Cold Water | No
13 | Kitchen Sink |  | 2016-03-04 | 15:44:00 | Conductivity | 230 | microS/cm |  |  | Cold Water | No
13 | Kitchen Sink |  | 2016-03-04 | 15:48:00 | Cl2 | 0.78 | mg/l |  | 0 | Cold Water | No
23 | Kitchen Sink |  | 2016-03-04 | 11:16:00 | Conductivity | 237 | microS/cm |  |  | Cold Water | No
23 | Kitchen Sink |  | 2016-03-04 | 11:19:00 | pH | 7.19 | SU |  |  | Cold Water | No
23 | Kitchen Sink |  | 2016-03-04 | 11:22:00 | Cl2 | 0.65 | mg/l |  | 0 | Cold Water | No
97 | Kitchen Sink |  | 2016-03-04 | 12:34:00 | pH | 7.15 | SU |  |  | Cold Water | No
97 | Kitchen Sink |  | 2016-03-04 | 12:42:00 | Cl2 | 0.57 | mg/l |  | 0 | Cold Water | No
97 | Kitchen Sink |  | 2016-03-04 | 12:42:00 | Conductivity | 224 | microS/cm |  |  | Cold Water | No
352 | Kitchen Sink |  | 2016-03-04 | 13:18:00 | Conductivity | 236 | microS/cm |  |  | Cold Water | No
352 | Kitchen Sink |  | 2016-03-04 | 13:20:00 | pH | 7.26 | SU |  |  | Cold Water | No
352 | Kitchen Sink |  | 2016-03-04 | 13:23:00 | Cl2 | 0.72 | mg/l |  | 0 | Cold Water | No
141 | Kitchen Sink |  | 2016-03-04 | 08:45:00 | Cl2 | 0.07 | mg/l |  | 0 | Cold Water | No
141 | Kitchen Sink |  | 2016-03-04 | 08:48:00 | Conductivity | 230 | microS/cm |  |  | Cold Water | No
141 | Kitchen Sink |  | 2016-03-04 | 08:49:00 | pH | 7.05 | SU |  |  | Cold Water | No
353 | Kitchen Sink |  | 2016-03-04 | 08:47:00 | Cl2 | 0.62 | mg/l |  | 0 | Cold Water | No
353 | Kitchen Sink |  | 2016-03-04 | 08:54:00 | pH | 7.09 | SU |  |  | Cold Water | No
354 | Kitchen Sink |  | 2016-03-04 | 10:40:00 | Conductivity | 239 | microS/cm |  |  | Cold Water | No
354 | Kitchen Sink |  | 2016-03-04 | 10:42:00 | pH | 7.19 | SU |  |  | Cold Water | No
354 | Kitchen Sink |  | 2016-03-04 | 10:43:00 | Cl2 | 0.86 | mg/l |  | 0 | Cold Water | No
355 | Kitchen Sink |  | 2016-03-04 | 15:23:00 | pH | 7.13 | SU |  |  | Cold Water | No
355 | Kitchen Sink |  | 2016-03-04 | 15:26:00 | Conductivity | 233 | microS/cm |  |  | Cold Water | No
355 | Kitchen Sink |  | 2016-03-04 | 15:30:00 | Cl2 | 0.96 | mg/l |  | 0 | Cold Water | No
356 | Kitchen Sink |  | 2016-03-04 | 09:31:00 | Cl2 | 0.74 | mg/l |  | 0 | Cold Water | No
356 | Kitchen Sink |  | 2016-03-04 | 09:32:00 | pH | 7.3 | SU |  |  | Cold Water | No
356 | Kitchen Sink |  | 2016-03-04 | 09:34:00 | Conductivity | 237 | microS/cm |  |  | Cold Water | No
344 | Kitchen Sink |  | 2016-03-03 | 15:31:00 | Cl2 | 0.63 | mg/l |  | 0 | Cold Water | No
344 | Kitchen Sink |  | 2016-03-03 | 15:34:00 | pH | 7.3 | SU |  |  | Cold Water | No
345 | Kitchen Sink |  | 2016-03-03 | 11:43:00 | Cl2 | 0.51 | mg/l |  | 0 | Cold Water | No
345 | Kitchen Sink |  | 2016-03-03 | 11:49:00 | Conductivity | 228 | microS/cm |  |  | Cold Water | No
345 | Kitchen Sink |  | 2016-03-03 | 11:49:00 | Temperature | 8 | degrees Celsius |  |  | Cold Water | No
345 | Kitchen Sink |  | 2016-03-03 | 11:54:00 | pH | 7.34 | SU |  |  | Cold Water | No
346 | Kitchen Sink |  | 2016-03-03 | 08:35:00 | pH | 7.29 | SU |  |  | Cold Water | No
346 | Kitchen Sink |  | 2016-03-03 | 08:37:00 | Cl2 | 1.75 | mg/l |  | 0 | Cold Water | No
347 | Kitchen Sink |  | 2016-03-03 | 09:43:00 | Cl2 | 0.89 | mg/l |  | 0 | Cold Water | No
347 | Kitchen Sink |  | 2016-03-03 | 09:50:00 | pH | 7.24 | SU |  |  | Cold Water | No
348 | Kitchen Sink |  | 2016-03-03 | 17:55:00 | Cl2 | 1.07 | mg/l |  | 0 | Cold Water | No
348 | Kitchen Sink |  | 2016-03-03 | 18:12:00 | pH | 7.23 | SU |  |  | Cold Water | No
348 | Kitchen Sink |  | 2016-03-03 | 18:17:00 | Conductivity | 199 | microS/cm |  |  | Cold Water | No
348 | Kitchen Sink |  | 2016-03-03 | 18:17:00 | Temperature | 13.8 | degrees Celsius |  |  | Cold Water | No
349 | Kitchen Sink |  | 2016-03-03 | 09:16:00 | Cl2 | 0.27 | mg/l |  | 0 | Cold Water | No
349 | Kitchen Sink |  | 2016-03-03 | 09:26:00 | pH | 7.3 | SU |  |  | Cold Water | No
349 | Kitchen Sink |  | 2016-03-03 | 09:28:00 | Conductivity | 227 | microS/cm |  |  | Cold Water | No
350 | Kitchen Sink |  | 2016-03-03 | 13:43:00 | Cl2 | 0.85 | mg/l |  | 0 | Cold Water | No
350 | Kitchen Sink |  | 2016-03-03 | 13:47:00 | pH | 7.22 | SU |  |  | Cold Water | No
350 | Kitchen Sink |  | 2016-03-03 | 13:56:00 | Conductivity | 208 | microS/cm |  |  | Cold Water | No
350 | Kitchen Sink |  | 2016-03-03 | 13:57:00 | Temperature | 9.3 | degrees Celsius |  |  | Cold Water | No
351 | Kitchen Sink |  | 2016-03-03 | 11:32:00 | pH | 7.19 | SU |  |  | Cold Water | No
351 | Kitchen Sink |  | 2016-03-03 | 11:36:00 | Cl2 | 0.92 | mg/l |  | 0 | Cold Water | No
313 | Kitchen Sink |  | 2016-03-01 | 10:42:00 | Cl2 | 0.55 | mg/l |  | 0 | Cold Water | No
313 | Kitchen Sink |  | 2016-03-01 | 10:46:00 | pH | 7.3 | SU |  |  | Cold Water | No
314 | Kitchen Sink |  | 2016-03-01 | 09:38:00 | Cl2 | 0.75 | mg/l |  | 0 | Cold Water | No
314 | Kitchen Sink |  | 2016-03-01 | 09:40:00 | pH | 7.28 | SU |  |  | Cold Water | No
315 | Kitchen Sink |  | 2016-03-01 | 11:50:00 | Cl2 | 0.81 | mg/l |  | 0 | Cold Water | No
315 | Kitchen Sink |  | 2016-03-01 | 11:54:00 | pH | 7.36 | SU |  |  | Cold Water | No
277 | Kitchen Sink |  | 2016-03-01 | 14:50:00 | Cl2 | 0.76 | mg/l |  | 0 | Cold Water | No
277 | Kitchen Sink |  | 2016-03-01 | 14:54:00 | pH | 7.31 | SU |  |  | Cold Water | No
328 | Bathroom Sink |  | 2016-02-29 | 11:02:00 | Cl2 | 0.16 | mg/l |  | 0 | Cold Water | No
328 | Bathroom Sink |  | 2016-02-29 | 11:04:00 | pH | 7.25 | SU |  |  | Cold Water | No
328 | Bathroom Sink |  | 2016-02-29 | 11:21:00 | Cl2 | 0.18 | mg/l | Women's bathroom | 0 | Cold Water | No
328 | Bathroom Sink |  | 2016-02-29 | 11:24:00 | pH | 7.27 | SU | Women's basement bathroom |  | Cold Water | No
328 | Bathroom Sink |  | 2016-02-29 | 11:42:00 | Cl2 | 0.2 | mg/l | Upstairs women's bathroom | 0 | Cold Water | No
328 | Bathroom Sink |  | 2016-02-29 | 11:44:00 | pH | 7.28 | SU | Women's upstairs bathroom |  | Cold Water | No
328 | Bathroom Sink |  | 2016-02-29 | 11:58:00 | Cl2 | 0.3 | mg/l |  | 0 | Cold Water | No
328 | Bathroom Sink |  | 2016-02-29 | 11:59:00 | pH | 7.35 | SU | Men's upstairs bathroom |  | Cold Water | No
328 | Kitchen Sink |  | 2016-02-29 | 10:20:00 | Cl2 | 0.14 | mg/l |  | 0 | Cold Water | No
328 | Kitchen Sink |  | 2016-02-29 | 10:43:00 | pH | 7.28 | SU |  |  | Cold Water | No
329 | Kitchen Sink |  | 2016-02-29 | 14:35:00 | Cl2 | 0.6 | mg/l |  | 0 | Cold Water | No
329 | Kitchen Sink |  | 2016-02-29 | 14:37:00 | pH | 7.32 | SU |  |  | Cold Water | No
329 | Other | Double basin sink | 2016-02-29 | 15:04:00 | Cl2 | 0.33 | mg/l |  | 0 | Cold Water | No
329 | Other | Double basin sink | 2016-02-29 | 15:08:00 | pH | 7.34 | SU |  |  | Cold Water | No
330 | Kitchen Sink |  | 2016-02-29 | 08:43:00 | Cl2 | 0.49 | mg/l |  | 0 | Cold Water | No
330 | Kitchen Sink |  | 2016-02-29 | 08:47:00 | pH | 7.33 | SU |  |  | Cold Water | No
331 | Kitchen Sink |  | 2016-02-29 | 18:32:00 | pH | 7.25 | SU |  |  | Cold Water | No
331 | Kitchen Sink |  | 2016-02-29 | 18:33:00 | Cl2 | 0.77 | mg/l |  | 0 | Cold Water | No
310 | Kitchen Sink |  | 2016-02-29 | 09:18:00 | pH | 7.34 | SU |  |  | Cold Water | No
310 | Kitchen Sink |  | 2016-02-29 | 09:21:00 | Cl2 | 0.67 | mg/l |  | 0 | Cold Water | No
311 | Kitchen Sink |  | 2016-02-29 | 14:19:00 | Cl2 | 0.84 | mg/l |  | 0 | Cold Water | No
311 | Kitchen Sink |  | 2016-02-29 | 14:23:00 | pH | 7.34 | SU |  |  | Cold Water | No
320 | Kitchen Sink |  | 2016-02-28 | 14:45:00 | Cl2 | 0.55 | mg/l |  | 0 | Cold Water | No
320 | Kitchen Sink |  | 2016-02-28 | 14:47:00 | pH | 7.25 | SU |  |  | Cold Water | No
321 | Kitchen Sink |  | 2016-02-28 | 09:17:00 | pH | 7.23 | SU |  | 0 | Cold Water | No
321 | Kitchen Sink |  | 2016-02-28 | 09:20:00 | Cl2 | 1.31 | mg/l |  | 0 | Cold Water | No
322 | Other | Bedroom | 2016-02-28 | 08:58:00 | pH | 7.39 | SU | Unit has sink in bedroom, not in bathroom. |  | Cold Water | No
322 | Other | Bedroom | 2016-02-28 | 08:59:00 | Cl2 | 1.26 | mg/l | Unit has sink in bedroom, not in bathroom. | 0 | Cold Water | No
323 | Bathroom Sink |  | 2016-02-28 | 08:34:00 | pH | 7.36 | SU | third floor. This apartment unit was Located on the THIRD FLOOR ROOM 3xx |  | Cold Water | No
323 | Bathroom Sink |  | 2016-02-28 | 08:36:00 | Cl2 | 1.21 | mg/l | third floor. This apartment unit was Located on the THIRD FLOOR ROOM 3xx | 0 | Cold Water | No
324 | Bathroom Sink |  | 2016-02-28 | 08:10:00 | pH | 7.27 | SU | fifth floor. This apartment unit was located on the FIFTH FLOOR ROOM 5xx |  | Cold Water | No
324 | Bathroom Sink |  | 2016-02-28 | 08:13:00 | Cl2 | 1.6 | mg/l | fifth floor. This apartment unit was located on the FIFTH FLOOR ROOM 5xx | 0 | Cold Water | No
325 | Bathroom Sink |  | 2016-02-28 | 08:55:00 | Cl2 | 0.14 | mg/l |  | 0 | Cold Water | No
325 | Bathroom Sink |  | 2016-02-28 | 08:56:00 | pH | 7.38 | SU |  |  | Cold Water | No
326 | Kitchen Sink |  | 2016-02-28 | 10:28:00 | pH | 7.33 | SU |  |  | Cold Water | No
326 | Kitchen Sink |  | 2016-02-28 | 10:29:00 | Cl2 | 0.6 | mg/l |  | 0 | Cold Water | No
306 | Bathroom Sink |  | 2016-02-27 | 17:41:00 | pH | 7.3 | SU |  |  | Cold Water | No
306 | Kitchen Sink |  | 2016-02-27 | 17:46:00 | Cl2 | 0.83 | mg/l |  | 0 | Cold Water | No
301 | Kitchen Sink |  | 2016-02-27 | 12:35:00 | Cl2 | 0.57 | mg/l |  | 0 | Cold Water | No
301 | Kitchen Sink |  | 2016-02-27 | 12:39:00 | pH | 7.24 | SU |  |  | Cold Water | No
302 | Kitchen Sink |  | 2016-02-27 | 08:23:00 | Cl2 | 0.74 | mg/l |  | 0 | Cold Water | No
302 | Kitchen Sink |  | 2016-02-27 | 08:26:00 | pH | 7.23 | SU |  |  | Cold Water | No
307 | Kitchen Sink |  | 2016-02-27 | 15:23:00 | pH | 7.38 | SU |  |  | Cold Water | No
307 | Kitchen Sink |  | 2016-02-27 | 15:28:00 | Cl2 | 0.49 | mg/l |  | 0 | Cold Water | No
308 | Kitchen Sink |  | 2016-02-27 | 16:29:00 | Cl2 | 0.83 | mg/l |  | 0 | Cold Water | No
308 | Kitchen Sink |  | 2016-02-27 | 16:34:00 | pH | 7.21 | SU |  |  | Cold Water | No
317 | Kitchen Sink |  | 2016-02-27 | 13:41:00 | Cl2 | 0.81 | mg/l |  | 0 | Cold Water | No
317 | Kitchen Sink |  | 2016-02-27 | 13:44:00 | pH | 7.34 | SU |  |  | Cold Water | No
303 | Kitchen Sink |  | 2016-02-27 | 09:17:00 | Cl2 | 0.53 | mg/l |  | 0 | Cold Water | No
303 | Kitchen Sink |  | 2016-02-27 | 09:21:00 | pH | 7.2 | SU |  |  | Cold Water | No
304 | Kitchen Sink |  | 2016-02-27 | 13:32:00 | Cl2 | 0.82 | mg/l |  | 0 | Cold Water | No
304 | Kitchen Sink |  | 2016-02-27 | 13:35:00 | pH | 7.21 | SU |  |  | Cold Water | No
290 | Kitchen Sink |  | 2016-02-26 | 15:32:00 | pH | 7.2 | SU |  |  | Cold Water
290 | Kitchen Sink |  | 2016-02-26 | 15:35:00 | Cl2 | 0.77 | mg/l |  | 0 | Cold Water
291 | Kitchen Sink |  | 2016-02-26 | 07:48:00 | Cl2 | 0.72 | mg/l |  | 0 | Cold Water
291 | Kitchen Sink |  | 2016-02-26 | 07:49:00 | pH | 7.33 | SU |  |  | Cold Water
292 | Bathroom Sink |  | 2016-02-26 | 11:26:00 | Cl2 | 0.55 | mg/l |  | 0 | Cold Water
292 | Bathroom Sink |  | 2016-02-26 | 11:29:00 | pH | 7.25 | SU |  |  | Cold Water
293 | Kitchen Sink |  | 2016-02-26 | 13:42:00 | Cl2 | 0.55 | mg/l |  | 0 | Cold Water
293 | Kitchen Sink |  | 2016-02-26 | 13:44:00 | pH | 7.22 | SU |  |  | Cold Water
266 | Kitchen Sink |  | 2016-02-26 | 11:34:00 | Cl2 | 0.03 | mg/l | First chlorine reading below 0.04. | 0 | Cold Water | Yes | 0 | Bacteriological sample collected on 2/26/2016; MDEQ analysis indicated total coliforms were not present.
266 | Kitchen Sink |  | 2016-02-26 | 11:44:00 | Cl2 - Confirmation | 0 | mg/l |  |  | Cold Water | Yes | 0 | Bacteriological sample collected on 2/26/2016; MDEQ analysis indicated total coliforms were not present.
294 | Kitchen Sink |  | 2016-02-26 | 09:23:00 | Cl2 | 0.47 | mg/l |  | 0 | Cold Water
294 | Kitchen Sink |  | 2016-02-26 | 09:25:00 | pH | 7.27 | SU | 8.2 deg c |  | Cold Water
294 | Kitchen Sink |  | 2016-02-26 | 09:25:00 | Temperature | 8.2 | degrees Celsius |  |  | Cold Water
295 | Kitchen Sink |  | 2016-02-26 | 15:48:00 | Cl2 | 1.6 | mg/l |  | 0 | Cold Water
295 | Kitchen Sink |  | 2016-02-26 | 15:57:00 | Cl2 - Confirmation | 1.73 | mg/l |  |  | Cold Water
295 | Kitchen Sink |  | 2016-02-26 | 15:58:00 | pH | 7.33 | SU |  |  | Cold Water
296 | Kitchen Sink |  | 2016-02-26 | 16:58:00 | Cl2 | 0.62 | mg/l |  | 0 | Cold Water
296 | Kitchen Sink |  | 2016-02-26 | 17:03:00 | pH | 7.29 | SU |  |  | Cold Water
296 | Kitchen Sink |  | 2016-02-26 | 17:09:00 | Temperature | 9.7 | degrees Celsius |  |  | Cold Water
297 | Kitchen Sink |  | 2016-02-26 | 12:28:00 | Cl2 | 0.31 | mg/l |  | 0 | Cold Water
297 | Kitchen Sink |  | 2016-02-26 | 12:31:00 | pH | 7.29 | SU | 8 deg c |  | Cold Water
298 | Kitchen Sink |  | 2016-02-26 | 16:39:00 | pH | 7.3 | SU |  |  | Cold Water
298 | Kitchen Sink |  | 2016-02-26 | 16:41:00 | Cl2 | 0.75 | mg/l |  | 0 | Cold Water
299 | Kitchen Sink |  | 2016-02-26 | 15:41:00 | Cl2 | 0.74 | mg/l |  | 0 | Cold Water
299 | Kitchen Sink |  | 2016-02-26 | 15:44:00 | pH | 7.32 | SU |  |  | Cold Water
299 | Kitchen Sink |  | 2016-02-26 | 15:44:00 | Temperature | 9.9 | degrees Celsius |  |  | Cold Water
300 | Kitchen Sink |  | 2016-02-26 | 10:58:00 | Cl2 | 0.56 | mg/l |  | 0 | Cold Water
300 | Kitchen Sink |  | 2016-02-26 | 11:01:00 | pH | 7.43 | SU |  |  | Cold Water
288 | Kitchen Sink |  | 2016-02-25 | 17:10:00 | Cl2 | 0.75 | mg/l |  | 0 | Cold Water | No
288 | Kitchen Sink |  | 2016-02-25 | 17:16:00 | pH | 7.28 | SU |  |  | Cold Water | No
289 | Kitchen Sink |  | 2016-02-25 | 15:29:00 | pH | 7.27 | SU |  |  | Cold Water | No
289 | Kitchen Sink |  | 2016-02-25 | 15:34:00 | Cl2 | 0.75 | mg/l |  | 0 | Cold Water | No
279 | Kitchen Sink |  | 2016-02-24 | 12:17:00 | pH | 7.35 | SU |  |  | Cold Water | No
279 | Kitchen Sink |  | 2016-02-24 | 12:18:00 | Cl2 | 0.56 | mg/l |  | 0 | Cold Water | No
280 | Kitchen Sink |  | 2016-02-24 | 09:35:00 | Cl2 | 0.74 | mg/l |  | 0 | Cold Water | No
280 | Kitchen Sink |  | 2016-02-24 | 09:38:00 | pH | 7.29 | SU |  |  | Cold Water | No
316 | Kitchen Sink |  | 2016-02-24 | 08:35:00 | Cl2 | 0.63 | mg/l |  | 0 | Cold Water | No
316 | Kitchen Sink |  | 2016-02-24 | 08:36:00 | pH | 7.27 | SU |  |  | Cold Water | No
283 | Kitchen Sink |  | 2016-02-24 | 10:50:00 | Cl2 | 0.03 | mg/l |  | 0 | Cold Water | No |  | Follow-up screening after additional flushing indicated chlorine residual was present 0.76 mg/L
283 | Kitchen Sink |  | 2016-02-24 | 10:53:00 | Cl2 - Confirmation | 0.76 | mg/l |  |  | Cold Water | No |  | Follow-up screening after additional flushing indicated chlorine residual was present 0.76 mg/L
283 | Kitchen Sink |  | 2016-02-24 | 10:58:00 | pH | 7.4 | SU |  |  | Cold Water | No
284 | Bathroom Sink |  | 2016-02-24 | 10:56:00 | Cl2 | 1 | mg/l |  | 0 | Cold Water | No
284 | Bathroom Sink |  | 2016-02-24 | 11:00:00 | pH | 7.32 | SU |  |  | Cold Water | No
285 | Kitchen Sink |  | 2016-02-24 | 12:07:00 | Cl2 | 0.69 | mg/l |  | 0 | Cold Water | No
285 | Kitchen Sink |  | 2016-02-24 | 12:13:00 | pH | 7.28 | SU |  |  | Cold Water | No
286 | Kitchen Sink |  | 2016-02-24 | 12:48:00 | Cl2 | 0.5 | mg/l |  | 0 | Cold Water | No
286 | Kitchen Sink |  | 2016-02-24 | 12:54:00 | pH | 7.27 | SU |  |  | Cold Water | No
287 | Kitchen Sink |  | 2016-02-24 | 11:25:00 | pH | 7.21 | SU |  |  | Cold Water | No
287 | Kitchen Sink |  | 2016-02-24 | 11:29:00 | Cl2 | 0.73 | mg/l |  | 0 | Cold Water | No
273 | Kitchen Sink |  | 2016-02-23 | 16:25:00 | Cl2 | 0.55 | mg/l |  | 0 | Cold Water | No
273 | Kitchen Sink |  | 2016-02-23 | 16:30:00 | pH | 7.29 | SU |  |  | Cold Water | No
266 | Kitchen Sink |  | 2016-02-23 | 14:34:00 | Cl2 | 0.06 | mg/l | No bacterial sample taken. | 0 | Cold Water | No
266 | Kitchen Sink |  | 2016-02-23 | 14:47:00 | Cl2 - Confirmation | 0.03 | mg/l | No bacterial sample taken. |  | Cold Water | No
266 | Kitchen Sink |  | 2016-02-23 | 14:52:00 | pH | 8.78 | SU |  |  | Cold Water | No
267 | Kitchen Sink |  | 2016-02-23 | 09:30:00 | Cl2 | 0.52 | mg/l |  | 0 | Cold Water | No
267 | Kitchen Sink |  | 2016-02-23 | 09:34:00 | pH | 7.31 | SU |  |  | Cold Water | No
267 | Kitchen Sink |  | 2016-02-23 | 12:27:00 | Cl2 | 0.59 | mg/l |  | 0 | Cold Water | No
267 | Kitchen Sink |  | 2016-02-23 | 12:28:00 | pH | 7.21 | SU |  |  | Cold Water | No
268 | Kitchen Sink |  | 2016-02-23 | 13:14:00 | pH | 7.27 | SU |  |  | Cold Water | Yes | 0 | Bacteriological sample collected on 2/23/2016; GCHD analysis indicated total coliforms and E coli were not present.
268 | Kitchen Sink |  | 2016-02-23 | 13:04:00 | Cl2 | 0 | mg/l |  | 0 | Cold Water | Yes | 0 | Bacteriological sample collected on 2/23/2016; GCHD analysis indicated total coliforms and E coli were not present.
268 | Kitchen Sink |  | 2016-02-23 | 13:11:00 | Cl2 - Confirmation | 0 | mg/l | Flushed pipes for an additional 5 minutes after first Cl- reading |  | Cold Water | Yes | 0 | Bacteriological sample collected on 2/23/2016; GCHD analysis indicated total coliforms and E coli were not present.
269 | Kitchen Sink |  | 2016-02-23 | 14:44:00 | pH | 7.32 | SU |  |  | Cold Water | No
269 | Kitchen Sink |  | 2016-02-23 | 14:48:00 | Cl2 | 0.62 | mg/l |  | 0 | Cold Water | No
275 | Kitchen Sink |  | 2016-02-23 | 11:55:00 | Cl2 | 0.92 | mg/l |  | 0 | Cold Water | No
275 | Kitchen Sink |  | 2016-02-23 | 11:56:00 | pH | 7.29 | SU |  |  | Cold Water | No
271 | Kitchen Sink |  | 2016-02-23 | 11:49:00 | Cl2 | 0.8 | mg/l |  | 0 | Cold Water | No
271 | Kitchen Sink |  | 2016-02-23 | 11:49:00 | pH | 7.21 | SU |  |  | Cold Water | No
276 | Bathroom Sink |  | 2016-02-23 | 12:55:00 | Cl2 | 0.96 | mg/l | At basement. Main bathroom used in the house. | 0 | Cold Water | No
276 | Bathroom Sink |  | 2016-02-23 | 13:01:00 | pH | 7.25 | SU | At basement. Main bathroom used in the house. |  | Cold Water | No
272 | Kitchen Sink |  | 2016-02-23 | 09:30:00 | Cl2 | 0.6 | mg/l |  | 0 | Cold Water | No
272 | Kitchen Sink |  | 2016-02-23 | 09:34:00 | pH | 7.08 | SU |  |  | Cold Water | No
277 | Kitchen Sink |  | 2016-02-23 | 10:29:00 | Cl2 | 0.69 | mg/l |  | 0 | Cold Water | No
277 | Kitchen Sink |  | 2016-02-23 | 10:35:00 | pH | 7.25 | SU |  |  | Cold Water | No
278 | Kitchen Sink |  | 2016-02-23 | 13:54:00 | Cl2 | 1.09 | mg/l |  | 0 | Cold Water | No
278 | Kitchen Sink |  | 2016-02-23 | 14:02:00 | pH | 7.3 | SU |  |  | Cold Water | No
252 | Kitchen Sink |  | 2016-02-23 | 08:31:00 | Cl2 | 0.7 | mg/l |  | 0 | Cold Water | No
252 | Kitchen Sink |  | 2016-02-23 | 08:34:00 | pH | 7.28 | SU |  |  | Cold Water | No
253 | Kitchen Sink |  | 2016-02-22 | 07:31:00 | Cl2 | 0.29 | mg/l |  | 0 | Cold Water | No
253 | Kitchen Sink |  | 2016-02-22 | 07:36:00 | pH | 7.36 | SU |  |  | Cold Water | No
254 | Kitchen Sink |  | 2016-02-22 | 10:12:00 | Cl2 | 1.06 | mg/l |  | 0 | Cold Water | No
254 | Kitchen Sink |  | 2016-02-22 | 10:13:00 | pH | 7.29 | SU |  |  | Cold Water | No
255 | Kitchen Sink |  | 2016-02-22 | 07:17:00 | Cl2 | 0.62 | mg/l |  | 0 | Cold Water | No
255 | Kitchen Sink |  | 2016-02-22 | 07:18:00 | pH | 7.21 | SU |  |  | Cold Water | No
126 | Kitchen Sink |  | 2016-02-22 | 09:43:00 | pH | 7.63 | SU | Old school cafeteria - kitchen sink. |  | Cold Water | No
126 | Kitchen Sink |  | 2016-02-22 | 09:45:00 | Cl2 | 0 | mg/l | Old school cafeteria - kitchen sink. | 0 | Cold Water | No |  | On 2/22/2016, follow-up screening after additional flushing indicated chlorine residual was present (0.11 and 0.43 mg/L).
126 | Kitchen Sink |  | 2016-02-22 | 09:52:00 | Cl2 - Confirmation | 0.01 | mg/l | Old school cafeteria - kitchen sink. |  | Cold Water | No |  | On 2/22/2016, follow-up screening after additional flushing indicated chlorine residual was present (0.11 and 0.43 mg/L).
126 | Kitchen Sink |  | 2016-02-22 | 09:57:00 | Cl2 - Confirmation | 0.11 | mg/l | Ran water for 5 more minutes before taking measurements again. Old school cafeteria - kitchen sink. |  | Cold Water | No
126 | Kitchen Sink |  | 2016-02-22 | 10:05:00 | Cl2 - Confirmation | 0.43 | mg/l | Ran water for 5 more minutes before taking measurements again. Old school cafeteria - kitchen sink. |  | Cold Water | No
126 | Kitchen Sink |  | 2016-02-22 | 10:05:00 | pH | 7.45 | SU | Ran water for 5 more minutes before taking measurements again. Old school cafeteria - kitchen sink. |  | Cold Water | No
256 | Kitchen Sink |  | 2016-02-22 | 17:01:00 | Cl2 | 0.6 | mg/l |  | 0 | Cold Water | No
258 | Kitchen Sink |  | 2016-02-22 | 09:40:00 | Cl2 | 0.39 | mg/l |  | 0 | Cold Water | No
258 | Kitchen Sink |  | 2016-02-22 | 09:44:00 | pH | 7.3 | SU | pH meter 2 |  | Cold Water | No
259 | Kitchen Sink |  | 2016-02-22 | 13:00:00 | Cl2 | 0.9 | mg/l |  | 0 | Cold Water | No
259 | Kitchen Sink |  | 2016-02-22 | 13:00:00 | pH | 7.18 | SU |  |  | Cold Water | No
260 | Kitchen Sink |  | 2016-02-22 | 11:44:00 | Cl2 | 0.6 | mg/l |  | 0 | Cold Water | No
261 | Kitchen Sink |  | 2016-02-22 | 07:25:00 | Cl2 | 1.01 | mg/l |  | 0 | Cold Water | No
261 | Kitchen Sink |  | 2016-02-22 | 07:26:00 | pH | 7.27 | SU |  |  | Cold Water | No
262 | Kitchen Sink |  | 2016-02-22 | 09:03:00 | Cl2 | 0.83 | mg/l |  | 0 | Cold Water | No
262 | Kitchen Sink |  | 2016-02-22 | 09:07:00 | pH | 7.23 | SU |  |  | Cold Water | No
263 | Kitchen Sink |  | 2016-02-22 | 14:35:00 | Cl2 | 0.51 | mg/l |  | 0 | Cold Water | No
263 | Kitchen Sink |  | 2016-02-22 | 14:35:00 | pH | 7.26 | SU |  |  | Cold Water | No
264 | Kitchen Sink |  | 2016-02-22 | 11:59:00 | Cl2 | 0.1 | mg/l |  | 0 | Cold Water | No
264 | Kitchen Sink |  | 2016-02-22 | 12:02:00 | pH | 7.27 | SU |  |  | Cold Water | No
265 | Kitchen Sink |  | 2016-02-22 | 15:30:00 | Cl2 | 0.78 | mg/l |  | 0 | Cold Water | No
265 | Kitchen Sink |  | 2016-02-22 | 15:32:00 | pH | 7.25 | SU |  |  | Cold Water | No
333 | Utility Sink |  | 2016-02-21 | 10:26:00 | pH | 7.43 | SU | Basement laundry sink. Resident does not have a kitchen sink. Resident uses basement laundry sink frequently. |  | Cold Water | No
333 | Utility Sink |  | 2016-02-21 | 10:29:00 | Cl2 | 0.38 | mg/l | Basement laundry sink. Resident does not have a kitchen sink. Resident uses basement laundry sink frequently. | 0 | Cold Water | No
334 | Kitchen Sink |  | 2016-02-21 | 16:37:00 | Cl2 | 0.51 | mg/l |  | 0 | Cold Water | No
334 | Kitchen Sink |  | 2016-02-21 | 16:37:00 | pH | 7.34 | SU | pH meter 2 |  | Cold Water | No
335 | Kitchen Sink |  | 2016-02-21 | 15:43:00 | pH | 7.32 | SU |  |  | Cold Water | No
335 | Kitchen Sink |  | 2016-02-21 | 15:51:00 | Cl2 | 0.69 | mg/l |  | 0 | Cold Water | No
337 | Kitchen Sink |  | 2016-02-21 | 14:44:00 | pH | 7.34 | SU |  |  | Cold Water | No
337 | Kitchen Sink |  | 2016-02-21 | 14:39:00 | Cl2 | 0.41 | mg/l |  | 0 | Cold Water | No
338 | Kitchen Sink |  | 2016-02-21 | 09:39:00 | Cl2 | 0.59 | mg/l |  | 0 | Cold Water | No
338 | Kitchen Sink |  | 2016-02-21 | 09:44:00 | pH | 7.32 | SU |  |  | Cold Water | No
339 | Kitchen Sink |  | 2016-02-21 | 15:52:00 | Cl2 | 0.95 | mg/l |  | 0 | Cold Water | No
339 | Kitchen Sink |  | 2016-02-21 | 15:56:00 | pH | 7.29 | SU |  |  | Cold Water | No
257 | Kitchen Sink |  | 2016-02-21 | 18:29:00 | Cl2 | 0.23 | mg/l |  | 0 | Cold Water | No
257 | Kitchen Sink |  | 2016-02-21 | 18:32:00 | pH | 7.33 | SU |  |  | Cold Water | No
340 | Kitchen Sink |  | 2016-02-21 | 14:40:00 | Cl2 | 0.3 | mg/l |  | 0 | Cold Water | No
340 | Kitchen Sink |  | 2016-02-21 | 14:43:00 | pH | 7.4 | SU |  |  | Cold Water | No
341 | Kitchen Sink |  | 2016-02-21 | 17:01:00 | Cl2 | 0.9 | mg/l |  | 0 | Cold Water | No
341 | Kitchen Sink |  | 2016-02-21 | 17:05:00 | pH | 7.26 | SU |  |  | Cold Water | No
342 | Kitchen Sink |  | 2016-02-21 | 11:53:00 | Cl2 | 0.83 | mg/l |  | 0 | Cold Water | No
342 | Kitchen Sink |  | 2016-02-21 | 11:56:00 | pH | 7.4 | SU |  |  | Cold Water | No
235 | Kitchen Sink |  | 2016-02-21 | 11:06:00 | pH | 7.23 | SU |  |  | Cold Water | No
235 | Kitchen Sink |  | 2016-02-21 | 11:17:00 | Cl2 | 0.72 | mg/l |  | 0 | Cold Water | No
22 | Kitchen Sink |  | 2016-02-20 | 13:13:00 | pH | 7.26 | SU |  |  | Cold Water | No
22 | Kitchen Sink |  | 2016-02-20 | 13:16:00 | Cl2 | 0.6 | mg/l |  | 0 | Cold Water | No
33 | Kitchen Sink |  | 2016-02-20 | 15:49:00 | Cl2 | 0.85 | mg/l |  | 0 | Cold Water | No
33 | Kitchen Sink |  | 2016-02-20 | 15:52:00 | pH | 7.28 | SU |  |  | Cold Water | No
39 | Kitchen Sink |  | 2016-02-20 | 15:38:00 | Cl2 | 0.73 | mg/l |  | 0 | Cold Water | No
39 | Kitchen Sink |  | 2016-02-20 | 15:43:00 | pH | 7.34 | SU |  |  | Cold Water | No
88 | Kitchen Sink |  | 2016-02-20 | 07:20:00 | Cl2 | 0.74 | mg/l |  | 0 | Cold Water | No
88 | Kitchen Sink |  | 2016-02-20 | 07:21:00 | pH | 7.27 | SU |  |  | Cold Water | No
123 | Kitchen Sink |  | 2016-02-20 | 10:49:00 | Cl2 | 0.87 | mg/l |  | 0 | Cold Water | No
123 | Kitchen Sink |  | 2016-02-20 | 10:49:00 | pH | 7.23 | SU |  |  | Cold Water | No
134 | Bathroom Sink |  | 2016-02-20 | 15:10:00 | pH | 7.28 | SU | First floor common bathroom sink. Water doesn't get cold, even after 5 minutes. |  | Cold Water | No
134 | Bathroom Sink |  | 2016-02-20 | 15:13:00 | Cl2 | 0.08 | mg/l | First floor common bathroom, high rise apt, water doesn't get cold even after 5 min. | 0 | Cold Water | No
134 | Kitchen Sink |  | 2016-02-20 | 14:53:00 | pH | 7.23 | SU |  | 0 | Cold Water | No
134 | Kitchen Sink |  | 2016-02-20 | 14:54:00 | Cl2 | 0.08 | mg/l | Bathroom sink yellow, orange color water in the morning. Metal shavings in bathtub. | 0 | Cold Water | No
138 | Kitchen Sink |  | 2016-02-20 | 08:31:00 | Cl2 | 0.28 | mg/l |  | 0 | Cold Water | No
138 | Kitchen Sink |  | 2016-02-20 | 08:36:00 | pH | 7.23 | SU |  |  | Cold Water | No
179 | Kitchen Sink |  | 2016-02-20 | 13:51:00 | Cl2 | 0.82 | mg/l |  | 0 | Cold Water | No
179 | Kitchen Sink |  | 2016-02-20 | 13:51:00 | pH | 7.28 | SU |  |  | Cold Water | No
200 | Kitchen Sink |  | 2016-02-20 | 08:44:00 | Cl2 | 0.41 | mg/l |  | 0 | Cold Water | No
200 | Kitchen Sink |  | 2016-02-20 | 08:49:00 | pH | 7.35 | SU |  |  | Cold Water | No
202 | Kitchen Sink |  | 2016-02-20 | 11:25:00 | Cl2 | 0.55 | mg/l |  | 0 | Cold Water | No
202 | Kitchen Sink |  | 2016-02-20 | 11:27:00 | pH | 7.41 | SU |  |  | Cold Water | No
203 | Kitchen Sink |  | 2016-02-20 | 10:33:00 | Cl2 | 0.48 | mg/l |  | 0 | Cold Water | No
203 | Kitchen Sink |  | 2016-02-20 | 10:37:00 | pH | 7.28 | SU |  |  | Cold Water | No
211 | Kitchen Sink |  | 2016-02-20 | 07:37:00 | Cl2 | 0.79 | mg/l |  | 0 | Cold Water | No
211 | Kitchen Sink |  | 2016-02-20 | 07:38:00 | pH | 7.28 | SU |  |  | Cold Water | No
213 | Kitchen Sink |  | 2016-02-20 | 14:59:00 | Cl2 | 0.81 | mg/l |  | 0 | Cold Water | No
213 | Kitchen Sink |  | 2016-02-20 | 15:05:00 | pH | 7.25 | SU |  |  | Cold Water | No
236 | Kitchen Sink |  | 2016-02-20 | 11:15:00 | pH | 7.35 | SU |  |  | Cold Water | No
236 | Kitchen Sink |  | 2016-02-20 | 11:17:00 | Cl2 | 0.35 | mg/l |  | 0 | Cold Water | No
17 | Kitchen Sink |  | 2016-02-19 | 08:20:00 | pH | 7.18 | SU |  |  | Cold Water | No
17 | Kitchen Sink |  | 2016-02-19 | 08:23:00 | Cl2 | 0.68 | mg/l |  | 0 | Cold Water | No
30 | Kitchen Sink |  | 2016-02-19 | 09:20:00 | Cl2 | 0.46 | mg/l |  | 0 | Cold Water | No
30 | Kitchen Sink |  | 2016-02-19 | 09:22:00 | pH | 7.39 | SU |  |  | Cold Water | No
35 | Kitchen Sink |  | 2016-02-19 | 17:43:00 | Cl2 | 0.81 | mg/l |  | 0 | Cold Water | No
35 | Kitchen Sink |  | 2016-02-19 | 17:49:00 | pH | 7.23 | SU |  |  | Cold Water | No
68 | Utility Sink | Utility room basin | 2016-02-19 | 14:25:00 | Cl2 | 0.79 | mg/l | Previous positive bacteria at this faucet. Resident requests re-sample from same faucet. Bact sample taken to State dept of Health. Bacteria sample taken at 1430. | 0 | Cold Water | Yes | 0 | Bacteriological sample collected on 2/19/2016; MDEQ analysis indicated total coliforms were not present. Bacteriological sample also collected on 2/17/2016; GCHD analysis indicated total coliforms and E coli were not present
71 | Kitchen Sink |  | 2016-02-19 | 14:27:00 | Cl2 | 1.02 | mg/l |  | 0 | Cold Water | No
71 | Kitchen Sink |  | 2016-02-19 | 14:27:00 | pH | 7.24 | SU |  |  | Cold Water | No
77 | Kitchen Sink |  | 2016-02-19 | 13:43:00 | Cl2 | 0.77 | mg/l | Federal building kitchen | 0 | Cold Water | No
93 | Kitchen Sink |  | 2016-02-19 | 13:19:00 | Cl2 | 0.73 | mg/l |  | 0 | Cold Water | No
93 | Kitchen Sink |  | 2016-02-19 | 13:19:00 | pH | 7.32 | SU |  |  | Cold Water | No
103 | Kitchen Sink |  | 2016-02-19 | 16:38:00 | Cl2 | 1.67 | mg/l | pH and chlorine taken at bathroom sink | 0 | Cold Water | No
103 | Kitchen Sink |  | 2016-02-19 | 16:43:00 | pH | 7.37 | SU | pH and chlorine taken at bathroom sink |  | Cold Water | No
119 | Kitchen Sink |  | 2016-02-19 | 07:41:00 | Cl2 | 0.68 | mg/l |  | 0 | Cold Water | No
119 | Kitchen Sink |  | 2016-02-19 | 07:46:00 | pH | 7.33 | SU |  |  | Cold Water | No
128 | Kitchen Sink |  | 2016-02-19 | 16:21:00 | Cl2 | 0.36 | mg/l |  | 0 | Cold Water | No
128 | Kitchen Sink |  | 2016-02-19 | 16:21:00 | pH | 7.27 | SU |  |  | Cold Water | No
135 | Bathroom Sink |  | 2016-02-19 | 15:13:00 | Cl2 | 0.41 | mg/l | 1st floor women's bathroom | 0 | Cold Water | No
135 | Bathroom Sink |  | 2016-02-19 | 15:26:00 | Cl2 | 0.32 | mg/l | 6th floor women's bathroom | 0 | Cold Water | No
135 | Bathroom Sink |  | 2016-02-19 | 15:39:00 | Cl2 | 0.33 | mg/l | 7th floor women's bathroom | 0 | Cold Water | No
152 | Kitchen Sink |  | 2016-02-19 | 11:17:00 | Cl2 | 0.8 | mg/l |  | 0 | Cold Water | No
152 | Kitchen Sink |  | 2016-02-19 | 11:19:00 | pH | 7.31 | SU |  |  | Cold Water | No
159 | Kitchen Sink |  | 2016-02-19 | 10:09:00 | Cl2 | 0.4 | mg/l | Bypassing pur filter | 0 | Cold Water | No
159 | Kitchen Sink |  | 2016-02-19 | 10:19:00 | pH | 7.41 | SU |  |  | Cold Water | No
162 | Kitchen Sink |  | 2016-02-19 | 13:30:00 | pH | 7.28 | SU |  |  | Cold Water | No
162 | Kitchen Sink |  | 2016-02-19 | 13:31:00 | Cl2 | 0.66 | mg/l |  | 0 | Cold Water | No
165 | Kitchen Sink |  | 2016-02-19 | 13:11:00 | Cl2 | 0.78 | mg/l | Main kitchen | 0 | Cold Water | No
165 | Other | Judges Chambers kitchen | 2016-02-19 | 13:23:00 | Cl2 | 1.32 | mg/l | Judges Chambers kitchen | 0 | Cold Water | No
166 | Kitchen Sink |  | 2016-02-19 | 12:53:00 | Cl2 | 0.6 | mg/l |  | 0 | Cold Water | No
170 | Kitchen Sink |  | 2016-02-19 | 12:46:00 | Cl2 | 0.33 | mg/l |  | 0 | Cold Water | No
170 | Kitchen Sink |  | 2016-02-19 | 12:51:00 | pH | 7.33 | SU |  |  | Cold Water | No
181 | Kitchen Sink |  | 2016-02-19 | 09:33:00 | Cl2 | 0.71 | mg/l |  | 0 | Cold Water | No
181 | Kitchen Sink |  | 2016-02-19 | 09:35:00 | pH | 7.29 | SU |  |  | Cold Water | No
201 | Other | Break room sink | 2016-02-19 | 16:37:00 | Cl2 | 0.54 | mg/l | Break room sink with cartridge filter removed from canister. | 0 | Cold Water | No
207 | Kitchen Sink |  | 2016-02-19 | 07:21:00 | pH | 7.3 | SU |  |  | Cold Water | No
207 | Kitchen Sink |  | 2016-02-19 | 07:24:00 | Cl2 | 0.16 | mg/l |  | 0 | Cold Water | No
221 | Kitchen Sink |  | 2016-02-19 | 10:25:00 | Cl2 | 0.73 | mg/l |  | 0 | Cold Water | No
221 | Kitchen Sink |  | 2016-02-19 | 10:29:00 | pH | 7.29 | SU |  |  | Cold Water | No
241 | Bathroom Sink |  | 2016-02-19 | 11:02:00 | Cl2 | 0.85 | mg/l |  | 0 | Cold Water | No
241 | Bathroom Sink |  | 2016-02-19 | 11:03:00 | pH | 7.27 | SU |  |  | Cold Water | No
32 | Kitchen Sink |  | 2016-02-18 | 17:05:00 | Cl2 | 2.01 | mg/l |  | 0 | Cold Water
32 | Kitchen Sink |  | 2016-02-18 | 17:09:00 | pH | 7.33 | SU |  |  | Cold Water
63 | Kitchen Sink |  | 2016-02-18 | 07:31:00 | pH | 7.43 | SU |  |  | Cold Water
63 | Kitchen Sink |  | 2016-02-18 | 07:24:00 | Cl2 | 0.54 | mg/l |  | 0 | Cold Water
111 | Kitchen Sink |  | 2016-02-18 | 14:29:00 | Cl2 | 0.52 | mg/l |  | 0 | Cold Water
111 | Kitchen Sink |  | 2016-02-18 | 14:34:00 | pH | 7.35 | SU |  |  | Cold Water
117 | Kitchen Sink |  | 2016-02-18 | 08:27:00 | Cl2 | 0.7 | mg/l |  | 0 | Cold Water
117 | Kitchen Sink |  | 2016-02-18 | 08:29:00 | pH | 7.25 | SU |  |  | Cold Water
120 | Kitchen Sink |  | 2016-02-18 | 17:33:00 | Cl2 | 0.63 | mg/l |  | 0 | Cold Water
120 | Kitchen Sink |  | 2016-02-18 | 17:39:00 | pH | 7.38 | SU |  |  | Cold Water
145 | Kitchen Sink |  | 2016-02-18 | 16:57:00 | Cl2 | 0.62 | mg/l |  | 0 | Cold Water
145 | Kitchen Sink |  | 2016-02-18 | 16:58:00 | pH | 7.2 | SU |  |  | Cold Water
153 | Kitchen Sink |  | 2016-02-18 | 11:59:00 | Cl2 | 0.73 | mg/l |  | 0 | Cold Water
153 | Kitchen Sink |  | 2016-02-18 | 12:00:00 | pH | 7.26 | SU |  |  | Cold Water
205 | Kitchen Sink |  | 2016-02-18 | 14:10:00 | Cl2 | 0.7 | mg/l |  | 0 | Cold Water
205 | Kitchen Sink |  | 2016-02-18 | 14:12:00 | pH | 7.29 | SU |  |  | Cold Water
214 | Kitchen Sink |  | 2016-02-18 | 15:25:00 | Cl2 | 0.71 | mg/l |  | 0 | Cold Water
214 | Kitchen Sink |  | 2016-02-18 | 15:31:00 | pH | 7.28 | SU |  |  | Cold Water
225 | Kitchen Sink |  | 2016-02-18 | 07:32:00 | Cl2 | 0.55 | mg/l |  | 0 | Cold Water
225 | Kitchen Sink |  | 2016-02-18 | 07:34:00 | pH | 7.26 | SU |  |  | Cold Water
227 | Kitchen Sink |  | 2016-02-18 | 12:49:00 | Cl2 | 0.79 | mg/l |  | 0 | Cold Water
227 | Kitchen Sink |  | 2016-02-18 | 12:49:00 | pH | 7.27 | SU |  |  | Cold Water
228 | Kitchen Sink |  | 2016-02-18 | 10:11:00 | Cl2 | 0.79 | mg/l |  | 0 | Cold Water
228 | Kitchen Sink |  | 2016-02-18 | 10:13:00 | pH | 7.27 | SU |  |  | Cold Water
229 | Kitchen Sink |  | 2016-02-18 | 09:22:00 | Cl2 | 0.75 | mg/l |  | 0 | Cold Water
229 | Kitchen Sink |  | 2016-02-18 | 09:22:00 | pH | 7.26 | SU |  |  | Cold Water
229 | Kitchen Sink |  | 2016-02-18 | 09:31:00 | Cl2 - Confirmation | 0.72 | mg/l | That was conducted since the colorimeter reagent did not dissolve completely |  | Cold Water
29 | Kitchen Sink |  | 2016-02-17 | 09:36:00 | Cl2 | 1.22 | mg/l |  | 0 | Cold Water
29 | Kitchen Sink |  | 2016-02-17 | 09:38:00 | pH | 7.25 | SU |  |  | Cold Water
57 | Kitchen Sink |  | 2016-02-17 | 14:31:00 | Cl2 | 0.06 | mg/l | Took 2nd Cl- reading then bacterial sample. | 0 | Cold Water | Yes | 0 | Bacteriological sample collected on 2/17/2016; GCHD analysis indicated total coliforms and E coli were not present.
57 | Kitchen Sink |  | 2016-02-17 | 14:31:00 | Cl2 - Confirmation | 0.01 | mg/l | Second Cl- test. Took a bacterial sample. |  | Cold Water | Yes | 0 | Bacteriological sample collected on 2/17/2016; GCHD analysis indicated total coliforms and E coli were not present.
57 | Kitchen Sink |  | 2016-02-17 | 14:34:00 | pH | 7.58 | SU |  |  | Cold Water
336 | Kitchen Sink |  | 2016-02-17 | 14:57:00 | Cl2 | 0.92 | mg/l |  | 0 | Cold Water
336 | Kitchen Sink |  | 2016-02-17 | 15:01:00 | pH | 7.28 | SU |  |  | Cold Water
91 | Kitchen Sink |  | 2016-02-17 | 15:56:00 | Cl2 | 1.06 | mg/l |  | 0 | Cold Water
91 | Kitchen Sink |  | 2016-02-17 | 16:02:00 | pH | 7.39 | SU |  |  | Cold Water
177 | Kitchen Sink |  | 2016-02-17 | 10:36:00 | pH | 7.62 | SU | Kitchen sink, main faucet, whole house filter, aerator on, water softener. |  | Cold Water
177 | Kitchen Sink |  | 2016-02-17 | 10:39:00 | pH | 6.12 | SU | Kitchen sink, small faucet, reverse osmosis, whole house filter, water softener. |  | Cold Water
177 | Kitchen Sink |  | 2016-02-17 | 10:43:00 | Cl2 | 0.02 | mg/l | Kitchen sink, main faucet, whole house filter, aerator on, water softener. | 0 | Cold Water | No |  | No bacteriological sample was collected because chlorine screening sample was collected through a whole house carbon filter and water softener, which can reduce chlorine
177 | Kitchen Sink |  | 2016-02-17 | 10:46:00 | Cl2 | 0 | mg/l | Kitchen sink, small faucet, reverse osmosis, whole house filter water softener. | 0 | Cold Water | No |  | No bacteriological sample was collected because chlorine screening sample was collected through a whole house carbon filter and water softener, which can reduce chlorine
184 | Kitchen Sink |  | 2016-02-17 | 18:59:00 | pH | 7.22 | SU |  |  | Cold Water
184 | Kitchen Sink |  | 2016-02-17 | 19:00:00 | Cl2 | 0.02 | mg/l | Two stage filtration throughout the house removed all of the chlorine from the water. No bacteria sample was taken. | 0 | Cold Water | No |  | No bacteriological sample was collected because chlorine screening sample was collected through a whole house carbon filter and water softener, which can reduce chlorine.
188 | Kitchen Sink |  | 2016-02-17 | 15:26:00 | Cl2 | 0.13 | mg/l |  | 0 | Cold Water
188 | Kitchen Sink |  | 2016-02-17 | 15:34:00 | pH | 7.39 | SU |  |  | Cold Water
206 | Kitchen Sink |  | 2016-02-17 | 08:20:00 | pH | 7.34 | SU |  |  | Cold Water
206 | Kitchen Sink |  | 2016-02-17 | 08:22:00 | Cl2 | 0.69 | mg/l |  | 0 | Cold Water
224 | Kitchen Sink |  | 2016-02-17 | 16:23:00 | Cl2 | 0.25 | mg/l |  | 0 | Cold Water
224 | Kitchen Sink |  | 2016-02-17 | 16:23:00 | pH | 7.37 | SU |  |  | Cold Water
226 | Kitchen Sink |  | 2016-02-17 | 18:37:00 | Cl2 | 0.68 | mg/l |  | 0 | Cold Water
226 | Kitchen Sink |  | 2016-02-17 | 18:42:00 | pH | 7.24 | SU |  |  | Cold Water
343 | Kitchen Sink |  | 2016-02-17 | 09:19:00 | Cl2 | 1.2 | mg/l |  | 0 | Cold Water
343 | Kitchen Sink |  | 2016-02-17 | 09:25:00 | pH | 7.25 | SU |  |  | Cold Water
237 | Kitchen Sink |  | 2016-02-17 | 11:35:00 | Cl2 | 0.38 | mg/l |  | 0 | Cold Water
237 | Kitchen Sink |  | 2016-02-17 | 11:39:00 | pH | 7.43 | SU |  |  | Cold Water
332 | Kitchen Sink |  | 2016-02-16 | 12:10:00 | Cl2 | 1.07 | mg/l |  | 0 | Cold Water
332 | Kitchen Sink |  | 2016-02-16 | 12:13:00 | pH | 7.34 | SU |  |  | Cold Water
27 | Kitchen Sink |  | 2016-02-16 | 07:32:00 | Cl2 | 0.96 | mg/l |  | 0 | Cold Water
27 | Kitchen Sink |  | 2016-02-16 | 07:33:00 | pH | 7.29 | SU |  |  | Cold Water
47 | Kitchen Sink |  | 2016-02-16 | 11:01:00 | Cl2 | 2.2 | mg/l |  | 0 | Cold Water
47 | Kitchen Sink |  | 2016-02-16 | 11:11:00 | pH | 7.22 | SU |  |  | Cold Water
49 | Kitchen Sink |  | 2016-02-16 | 10:27:00 | Cl2 | 2.2 | mg/l | Kitchen sink no filter no whole house filter. | 0 | Cold Water
49 | Kitchen Sink |  | 2016-02-16 | 10:28:00 | pH | 7.29 | SU |  |  | Cold Water
56 | Kitchen Sink |  | 2016-02-16 | 07:34:00 | Cl2 | 0.02 | mg/l |  | 0 | Cold Water | Yes | 0 | Bacteriological sample collected on 2/16/2016; GCHD analysis indicated total coliforms and E coli were not present.
56 | Kitchen Sink |  | 2016-02-16 | 07:38:00 | pH | 7.61 | SU |  |  | Cold Water
56 | Kitchen Sink |  | 2016-02-16 | 07:40:00 | Cl2 - Confirmation | 0.02 | mg/l |  |  | Cold Water | Yes | 0 | Bacteriological sample collected on 2/16/2016; GCHD analysis indicated total coliforms and E coli were not present.
90 | Kitchen Sink |  | 2016-02-16 | 08:22:00 | Cl2 | 0.83 | mg/l |  | 0 | Cold Water
90 | Kitchen Sink |  | 2016-02-16 | 08:25:00 | pH | 7.19 | SU |  |  | Cold Water
115 | Kitchen Sink |  | 2016-02-16 | 17:49:00 | Cl2 | 0.68 | mg/l |  | 0 | Cold Water
115 | Kitchen Sink |  | 2016-02-16 | 17:52:00 | pH | 7.3 | SU |  |  | Cold Water
167 | Kitchen Sink |  | 2016-02-16 | 15:23:00 | pH | 7.11 | SU |  |  | Cold Water
167 | Kitchen Sink |  | 2016-02-16 | 15:24:00 | Cl2 | 1.04 | mg/l |  | 0 | Cold Water
180 | Bathroom Sink |  | 2016-02-16 | 12:42:00 | Cl2 | 0.02 | mg/l | Bathroom sink on main floor. Whole house filter could not be bypassed | 0 | Cold Water | Yes | 0 | Bacteriological sample collected on 2/16/2016; GCHD analysis indicated total coliforms and E coli were not present.
180 | Bathroom Sink |  | 2016-02-16 | 12:44:00 | Cl2 | 0.02 | mg/l | Bathroom sink on main floor. Whole house filter could not be bypassed. | 0 | Cold Water | Yes | 0 | Bacteriological sample collected on 2/16/2016; GCHD analysis indicated total coliforms and E coli were not present.
180 | Bathroom Sink |  | 2016-02-16 | 12:46:00 | pH | 7.34 | SU | Bathroom sink on main floor. Whole house filter could not be bypassed. |  | Cold Water
180 | Other | Basement spigot before whole house filter | 2016-02-16 | 13:08:00 | Cl2 | 0.48 | mg/l | Basement spigot before whole house filter. Resident was not previously aware of the spigot. | 0 | Cold Water
218 | Kitchen Sink |  | 2016-02-16 | 14:29:00 | Cl2 | 0.9 | mg/l |  | 0 | Cold Water
218 | Kitchen Sink |  | 2016-02-16 | 14:29:00 | pH | 7.34 | SU |  |  | Cold Water
220 | Kitchen Sink |  | 2016-02-16 | 13:58:00 | Cl2 | 0.57 | mg/l |  | 0 | Cold Water
220 | Kitchen Sink |  | 2016-02-16 | 14:02:00 | pH | 7.36 | SU |  |  | Cold Water
24 | Kitchen Sink |  | 2016-02-15 | 10:08:00 | Cl2 | 0.64 | mg/l |  |  | Cold Water
24 | Kitchen Sink |  | 2016-02-15 | 10:10:00 | pH | 7.15 | SU |  |  | Cold Water
28 | Kitchen Sink |  | 2016-02-15 | 09:19:00 | Cl2 | 0.7 | mg/l |  | 0 | Cold Water
28 | Kitchen Sink |  | 2016-02-15 | 09:20:00 | pH | 7.15 | SU | Probe 6 |  | Cold Water
43 | Kitchen Sink |  | 2016-02-15 | 12:28:00 | Cl2 | 0.61 | mg/l |  | 0 | Cold Water
43 | Kitchen Sink |  | 2016-02-15 | 12:35:00 | pH | 7.6 | SU |  |  | Cold Water
48 | Kitchen Sink |  | 2016-02-15 | 15:19:00 | Cl2 | 1 | mg/l |  | 0 | Cold Water
48 | Kitchen Sink |  | 2016-02-15 | 15:22:00 | pH | 7.2 | SU |  |  | Cold Water
78 | Kitchen Sink |  | 2016-02-15 | 11:16:00 | Cl2 | 0.72 | mg/l |  | 0 | Cold Water
78 | Kitchen Sink |  | 2016-02-15 | 11:23:00 | pH | 7.25 | SU | Probe 5 |  | Cold Water
130 | Kitchen Sink |  | 2016-02-15 | 10:24:00 | Cl2 | 0.02 | mg/l | Aerator on | 0 | Cold Water | Yes | 0 | Bacteriological sample collected on 2/15/2016 GCHD analysis indicated total coliforms and E coli were not present
130 | Kitchen Sink |  | 2016-02-15 | 10:26:00 | Cl2 | 0.01 | mg/l | Aerator on second chlorine sample to check first result | 0 | Cold Water | Yes | 0 | Bacteriological sample collected on 2/15/2016 GCHD analysis indicated total coliforms and E coli were not present
130 | Kitchen Sink |  | 2016-02-15 | 10:31:00 | pH | 8.04 | SU | Aerator on. pH probe not rinsed before use |  | Cold Water
139 | Kitchen Sink |  | 2016-02-15 | 14:57:00 | Cl2 | 0.77 | mg/l |  |  | Cold Water
139 | Kitchen Sink |  | 2016-02-15 | 14:58:00 | pH | 7.2 | SU |  |  | Cold Water
158 | Kitchen Sink |  | 2016-02-15 | 15:00:00 | Cl2 | 0.69 | mg/l |  | 0 | Cold Water
158 | Kitchen Sink |  | 2016-02-15 | 15:04:00 | pH | 7.48 | SU |  |  | Cold Water
210 | Kitchen Sink |  | 2016-02-15 | 08:48:00 | Cl2 | 0.93 | mg/l |  | 0 | Cold Water
210 | Kitchen Sink |  | 2016-02-15 | 08:52:00 | pH | 7.56 | SU |  |  | Cold Water
219 | Kitchen Sink |  | 2016-02-15 | 13:30:00 | Cl2 | 0.71 | mg/l |  | 0 | Cold Water
219 | Kitchen Sink |  | 2016-02-15 | 13:40:00 | pH | 7.28 | SU |  |  | Cold Water
235 | Kitchen Sink |  | 2016-02-15 | 13:26:00 | Cl2 | 1.05 | mg/l |  | 0 | Cold Water
235 | Kitchen Sink |  | 2016-02-15 | 13:27:00 | pH | 7.1 | SU | Probe 5 |  | Cold Water
239 | Kitchen Sink |  | 2016-02-15 | 10:56:00 | Cl2 | 0.95 | mg/l |  |  | Cold Water
239 | Kitchen Sink |  | 2016-02-15 | 10:57:00 | pH | 7.33 | SU |  |  | Cold Water
241 | Kitchen Sink |  | 2016-02-15 | 13:26:00 | Cl2 | 1.4 | mg/l |  |  | Cold Water
241 | Kitchen Sink |  | 2016-02-15 | 13:26:00 | pH | 7.2 | SU |  |  | Cold Water
6 | Kitchen Sink |  | 2016-02-14 | 14:45:00 | Cl2 | 0.53 | mg/l |  |  | Cold Water
6 | Kitchen Sink |  | 2016-02-14 | 14:45:00 | pH | 7.3 | SU |  |  | Cold Water
14 | Kitchen Sink |  | 2016-02-14 | 13:25:00 | Cl2 | 0.61 | mg/l |  | 0 | Cold Water
14 | Kitchen Sink |  | 2016-02-14 | 13:29:00 | pH | 7.14 | SU |  |  | Cold Water
20 | Kitchen Sink |  | 2016-02-14 | 10:26:00 | Cl2 | 0.39 | mg/l |  | 0 | Cold Water
20 | Kitchen Sink |  | 2016-02-14 | 10:32:00 | pH | 7.23 | SU |  |  | Cold Water
26 | Kitchen Sink |  | 2016-02-14 | 11:56:00 | Cl2 | 0.36 | mg/l |  | 0 | Cold Water
26 | Kitchen Sink |  | 2016-02-14 | 11:59:00 | pH | 7.21 | SU | Probe 6 |  | Cold Water
56 | Kitchen Sink |  | 2016-02-14 | 13:16:00 | pH | 7.6 | SU |  |  | Cold Water
56 | Kitchen Sink |  | 2016-02-14 | 13:20:00 | Cl2 | 0 | mg/l |  |  | Cold Water | Yes | 0 | Bacteriological sample collected on 2/16/2016; GCHD analysis indicated total coliforms and E coli were not present.
56 | Kitchen Sink |  | 2016-02-14 | 13:25:00 | Cl2 - Confirmation | 0.02 | mg/l |  |  | Cold Water | Yes | 0 | Bacteriological sample collected on 2/16/2016; GCHD analysis indicated total coliforms and E coli were not present.
197 | Kitchen Sink |  | 2016-02-14 | 10:35:00 | Cl2 | 0.75 | mg/l |  | 0 | Cold Water
197 | Kitchen Sink |  | 2016-02-14 | 10:35:00 | pH | 7.29 | SU | No DI water rinsed with sink water |  | Cold Water
217 | Kitchen Sink |  | 2016-02-14 | 09:19:00 | Cl2 | 0.67 | mg/l |  |  | Cold Water
217 | Kitchen Sink |  | 2016-02-14 | 09:26:00 | pH | 7.31 | SU |  |  | Cold Water
231 | Kitchen Sink |  | 2016-02-14 | 13:25:00 | Cl2 | 0.96 | mg/l |  | 0 | Cold Water
231 | Kitchen Sink |  | 2016-02-14 | 13:26:00 | pH | 7.36 | SU |  |  | Cold Water
17 | Kitchen Sink |  | 2016-02-13 | 15:52:00 | Cl2 | 0.78 | mg/l |  | 0 | Cold Water
17 | Kitchen Sink |  | 2016-02-13 | 15:54:00 | pH | 7.26 | SU |  |  | Cold Water
46 | Kitchen Sink |  | 2016-02-13 | 15:15:00 | pH | 7.34 | SU |  |  | Cold Water
46 | Kitchen Sink |  | 2016-02-13 | 15:17:00 | Cl2 | 0.66 | mg/l |  |  | Cold Water
61 | Kitchen Sink |  | 2016-02-13 | 09:23:00 | Cl2 | 0.83 | mg/l |  | 0 | Cold Water
61 | Kitchen Sink |  | 2016-02-13 | 09:23:00 | pH | 7.13 | SU | Ph meter 5 |  | Cold Water
67 | Kitchen Sink |  | 2016-02-13 | 11:29:00 | Cl2 | 0.8 | mg/l | Bypassing new Brita filter | 0 | Cold Water
67 | Kitchen Sink |  | 2016-02-13 | 11:31:00 | pH | 7.21 | SU | Bypassing new Brita filter |  | Cold Water
274 | Kitchen Sink |  | 2016-02-13 | 09:56:00 | pH | 7.27 | SU | No filter |  | Cold Water | No
274 | Kitchen Sink |  | 2016-02-13 | 10:03:00 | Cl2 | 0.85 | mg/l | No filter | 0 | Cold Water | No
85 | Kitchen Sink |  | 2016-02-13 | 12:17:00 | Cl2 | 0.73 | mg/l |  | 0 | Cold Water
85 | Kitchen Sink |  | 2016-02-13 | 12:21:00 | pH | 7.28 | SU |  |  | Cold Water
94 | Kitchen Sink |  | 2016-02-13 | 12:42:00 | pH | 7.44 | SU | Probe 2 |  | Cold Water
94 | Kitchen Sink |  | 2016-02-13 | 12:43:00 | Cl2 | 0.59 | mg/l |  | 0 | Cold Water
132 | Kitchen Sink |  | 2016-02-13 | 13:48:00 | Cl2 | 0.63 | mg/l |  | 0 | Cold Water
132 | Kitchen Sink |  | 2016-02-13 | 13:55:00 | pH | 7.29 | SU |  |  | Cold Water
535 | Kitchen Sink |  | 2016-02-13 | 13:40:00 | Cl2 | 0.82 | mg/l |  | 0 | Cold Water
535 | Kitchen Sink |  | 2016-02-13 | 13:40:00 | pH | 7.41 | SU | Probe 2 |  | Cold Water
172 | Kitchen Sink |  | 2016-02-13 | 07:55:00 | Cl2 | 0.84 | mg/l |  |  | Cold Water
172 | Kitchen Sink |  | 2016-02-13 | 07:55:00 | pH | 7.29 | SU |  |  | Cold Water
216 | Kitchen Sink | Stove | 2016-02-13 | 08:54:00 | Cl2 | 0.71 | mg/l | Kitchen sink by stove | 0 | Cold Water
216 | Kitchen Sink | Stove | 2016-02-13 | 08:59:00 | pH | 7.23 | SU | Kitchen sink by stove |  | Cold Water
216 | Kitchen Sink | Fridge | 2016-02-13 | 09:03:00 | Cl2 | 0.94 | mg/l | Kitchen sink by fridge | 0 | Cold Water
216 | Kitchen Sink | Fridge | 2016-02-13 | 09:10:00 | pH | 7.23 | SU | Kitchen sink by fridge |  | Cold Water
232 | Kitchen Sink |  | 2016-02-13 | 10:33:00 | Cl2 | 0.74 | mg/l |  | 0 | Cold Water
232 | Kitchen Sink |  | 2016-02-13 | 10:34:00 | pH | 7.26 | SU |  |  | Cold Water
234 | Kitchen Sink |  | 2016-02-13 | 11:55:00 | pH | 7.23 | SU |  |  | Cold Water
234 | Kitchen Sink |  | 2016-02-13 | 11:56:00 | Cl2 | 0.43 | mg/l |  |  | Cold Water
19 | Kitchen Sink |  | 2016-02-12 | 17:06:00 | Cl2 | 0.17 | mg/l |  | 0 | Cold Water
19 | Kitchen Sink |  | 2016-02-12 | 17:10:00 | pH | 7.46 | SU |  |  | Cold Water
38 | Kitchen Sink |  | 2016-02-12 | 15:44:00 | Cl2 | 0.68 | mg/l |  | 0 | Cold Water
38 | Kitchen Sink |  | 2016-02-12 | 15:47:00 | pH | 7.23 | SU |  |  | Cold Water
65 | Kitchen Sink |  | 2016-02-12 | 10:24:00 | Cl2 | 0.81 | mg/l |  | 0 | Cold Water
65 | Kitchen Sink |  | 2016-02-12 | 10:28:00 | pH | 7.37 | SU | PH number 3 |  | Cold Water
84 | Kitchen Sink |  | 2016-02-12 | 09:35:00 | Cl2 | 0.06 | mg/l |  | 0 | Cold Water
84 | Kitchen Sink |  | 2016-02-12 | 09:40:00 | Cl2 - Confirmation | 0.07 | mg/l |  |  | Cold Water
84 | Kitchen Sink |  | 2016-02-12 | 09:41:00 | pH | 7.39 | SU | Did not have di water on hand, no pre rinse |  | Cold Water
99 | Kitchen Sink |  | 2016-02-12 | 10:54:00 | Cl2 | 0.39 | mg/l |  |  | Cold Water
99 | Kitchen Sink |  | 2016-02-12 | 10:58:00 | pH | 7.28 | SU |  |  | Cold Water
105 | Kitchen Sink |  | 2016-02-12 | 07:38:00 | Cl2 | 0.79 | mg/l | Bypassed whole house and RO filters | 0 | Cold Water
105 | Kitchen Sink |  | 2016-02-12 | 07:40:00 | pH | 7.16 | SU | Bypassed whole house and RO filters |  | Cold Water
131 | Kitchen Sink |  | 2016-02-12 | 07:27:00 | Cl2 | 0.76 | mg/l |  |  | Cold Water
155 | Kitchen Sink |  | 2016-02-12 | 18:12:00 | Cl2 | 0.68 | mg/l | Bypassed whole house filter | 0 | Cold Water
155 | Kitchen Sink |  | 2016-02-12 | 18:15:00 | pH | 7.28 | SU | Bypass whole house flter |  | Cold Water
168 | Bathroom Sink |  | 2016-02-12 | 08:42:00 | Cl2 | 0.67 | mg/l |  | 0 | Cold Water
168 | Bathroom Sink |  | 2016-02-12 | 08:42:00 | pH | 7.2 | SU |  |  | Cold Water
186 | Other | Basement sink | 2016-02-12 | 12:06:00 | Cl2 | 0.46 | mg/l | By pass water softener | 0 | Cold Water
186 | Other | Basement sink | 2016-02-12 | 12:07:00 | pH | 7.46 | SU | Bypass water softener pH probe #2 used |  | Cold Water
18 | Kitchen Sink |  | 2016-02-11 | 09:21:00 | Cl2 | 0.52 | mg/l |  | 0 | Cold Water
18 | Kitchen Sink |  | 2016-02-11 | 09:23:00 | pH | 7.55 | SU |  |  | Cold Water
36 | Kitchen Sink |  | 2016-02-11 | 14:20:00 | pH | 7.31 | SU | pH probe 3 |  | Cold Water
36 | Kitchen Sink |  | 2016-02-11 | 14:23:00 | Cl2 | 0.12 | mg/l |  | 0 | Cold Water
36 | Kitchen Sink |  | 2016-02-11 | 14:38:00 | Cl2 - Confirmation | 0.1 | mg/l | 3rd reading 0.11. Water line coming into house was 1.5-2' copper pipe and pressure was not strong. May have not gotten to distribution system and homeowner needed to leave. We flushed for 15 minutes |  | Cold Water
41 | Kitchen Sink |  | 2016-02-11 | 07:18:00 | Cl2 | 0.22 | mg/l |  | 0 | Cold Water
41 | Kitchen Sink |  | 2016-02-11 | 07:22:00 | pH | 7.51 | SU |  |  | Cold Water
104 | Kitchen Sink |  | 2016-02-11 | 14:50:00 | Cl2 | 0.86 | mg/l |  |  | Cold Water
104 | Kitchen Sink |  | 2016-02-11 | 14:51:00 | pH | 7.34 | SU |  |  | Cold Water
104 | Shower Head |  | 2016-02-11 | 15:06:00 | pH | 7.5 | SU |  |  | Hot Water
105 | Kitchen Sink |  | 2016-02-11 | 14:57:00 | Cl2 | 0.87 | mg/l |  |  | Cold Water
105 | Kitchen Sink |  | 2016-02-11 | 14:59:00 | pH | 7.24 | SU |  |  | Cold Water
121 | Kitchen Sink |  | 2016-02-11 | 11:30:00 | Cl2 | 0.89 | mg/l |  |  | Cold Water
121 | Kitchen Sink |  | 2016-02-11 | 11:46:00 | Temperature | 9.58 | degrees Celsius |  |  | Cold Water
121 | Kitchen Sink |  | 2016-02-11 | 11:46:00 | pH | 6.4 | SU |  |  | Cold Water
121 | Kitchen Sink |  | 2016-02-11 | 11:50:00 | pH | 6.04 | SU |  |  | Hot Water
143 | Kitchen Sink |  | 2016-02-11 | 11:25:00 | Cl2 | 0.71 | mg/l |  | 0 | Cold Water
143 | Kitchen Sink |  | 2016-02-11 | 11:25:00 | pH | 7.37 | SU |  |  | Cold Water
154 | Kitchen Sink |  | 2016-02-11 | 09:25:00 | Cl2 | 0.79 | mg/l |  | 0 | Cold Water
154 | Kitchen Sink |  | 2016-02-11 | 09:30:00 | pH | 7.38 | SU | pH probe 2 |  | Cold Water
174 | Kitchen Sink |  | 2016-02-11 | 09:17:00 | Cl2 | 0.63 | mg/l |  | 0 | Cold Water
174 | Kitchen Sink |  | 2016-02-11 | 09:21:00 | pH | 7.3 | SU | Reading taken with ph meter 3 |  | Cold Water
222 | Kitchen Sink |  | 2016-02-11 | 13:20:00 | Cl2 | 0.67 | mg/l |  | 0 | Cold Water
222 | Kitchen Sink |  | 2016-02-11 | 13:22:00 | pH | 7.89 | SU | Reading taken with PH meter number 2 |  | Cold Water
15 | Kitchen Sink |  | 2016-02-10 | 11:14:00 | Cl2 | 0.7 | mg/l |  | 0 | Cold Water
15 | Kitchen Sink |  | 2016-02-10 | 11:17:00 | pH | 7.29 | SU | pH probe #2 |  | Cold Water
70 | Kitchen Sink |  | 2016-02-10 | 12:30:00 | Cl2 | 1.02 | mg/l |  | 0 | Cold Water
70 | Kitchen Sink |  | 2016-02-10 | 12:34:00 | pH | 7.47 | SU |  |  | Cold Water
95 | Kitchen Sink |  | 2016-02-10 | 09:19:00 | Cl2 | 0.16 | mg/l |  | 0 | Cold Water
95 | Kitchen Sink |  | 2016-02-10 | 09:20:00 | pH | 7.49 | SU | PH meter #1 |  | Cold Water
124 | Kitchen Sink |  | 2016-02-10 | 08:24:00 | Cl2 | 0.73 | mg/l |  | 0 | Cold Water
124 | Kitchen Sink |  | 2016-02-10 | 08:24:00 | pH | 7.34 | SU |  |  | Cold Water
129 | Bathroom Sink |  | 2016-02-10 | 20:14:00 | Total Dissolved Solids (TDS) | 0.16 | g/L |  |  | Cold Water
133 | Kitchen Sink |  | 2016-02-10 | 07:24:00 | Cl2 | 0.68 | mg/l |  | 0 | Cold Water
133 | Kitchen Sink |  | 2016-02-10 | 07:32:00 | pH | 7.35 | SU | pH probe #2 |  | Cold Water
142 | Kitchen Sink |  | 2016-02-10 | 12:33:00 | Cl2 | 0.5 | mg/l |  | 0 | Cold Water
142 | Kitchen Sink |  | 2016-02-10 | 12:39:00 | pH | 7.44 | SU | pH meter #1 |  | Cold Water
144 | Kitchen Sink |  | 2016-02-10 | 11:42:00 | Cl2 | 0.59 | mg/l |  | 0 | Cold Water
144 | Kitchen Sink |  | 2016-02-10 | 11:43:00 | pH | 7.4 | SU | PH meter #1 |  | Cold Water
189 | Kitchen Sink |  | 2016-02-10 | 09:20:00 | Cl2 | 0.46 | mg/l |  | 0 | Cold Water
189 | Kitchen Sink |  | 2016-02-10 | 09:25:00 | pH | 7.32 | SU | Probe 2 |  | Cold Water
34 | Bathroom Sink |  | 2016-02-09 | 14:35:00 | Cl2 | 0.35 | mg/l |  |  | Cold Water
34 | Bathroom Sink |  | 2016-02-09 | 14:38:00 | pH | 7.34 | SU |  |  | Cold Water
34 | Shower Head |  | 2016-02-09 | 14:41:00 | pH | 7.38 | SU |  |  | Hot Water
34 | Bathroom Sink |  | 2016-02-09 | 14:38:00 | Conductivity | 212 | microS/cm |  |  | Cold Water
34 | Bathroom Sink |  | 2016-02-09 | 14:41:00 | Specific Conductance | 0.26 | mS/cm |  |  | Hot Water
34 | Bathroom Sink |  | 2016-02-09 | 14:41:00 | Total Dissolved Solids (TDS) | 0.17 | g/L |  |  | Hot Water
34 | Bathroom Sink |  | 2016-02-09 | 14:41:00 | Dissolved Oxygen (DO) | 6.71 | mg/L |  |  | Hot Water
34 | Bathroom Sink |  | 2016-02-09 | 14:38:00 | Specific Conductance | 0.24 | mS/cm |  |  | Cold Water
34 | Bathroom Sink |  | 2016-02-09 | 14:38:00 | Total Dissolved Solids (TDS) | 0.16 | g/L |  |  | Cold Water
34 | Bathroom Sink |  | 2016-02-09 | 14:38:00 | Dissolved Oxygen (DO) | 10.09 | mg/L |  |  | Cold Water
34 | Shower Head |  | 2016-02-09 | 14:41:00 | Conductivity | 360 | microS/cm |  |  | Hot Water
54 | Kitchen Sink |  | 2016-02-09 | 14:59:00 | Cl2 | 0.26 | mg/l |  | 0 | Cold Water
54 | Kitchen Sink |  | 2016-02-09 | 14:59:00 | pH | 7.36 | SU | pH probe #2 |  | Cold Water
62 | Bathroom Sink |  | 2016-02-09 | 10:24:00 | Cl2 | 0.31 | mg/l |  | 0 | Cold Water
62 | Bathroom Sink |  | 2016-02-09 | 10:25:00 | pH | 7.32 | SU |  |  | Cold Water
107 | Kitchen Sink |  | 2016-02-09 | 07:17:00 | Cl2 | 0.05 | mg/l |  | 0 | Cold Water
108 | Kitchen Sink |  | 2016-02-09 | 15:55:00 | Cl2 | 0.06 | mg/l |  | 0 | Cold Water
113 | Kitchen Sink |  | 2016-02-09 | 16:46:00 | Cl2 | 0.61 | mg/l |  | 0 | Cold Water
113 | Kitchen Sink |  | 2016-02-09 | 16:46:00 | pH | 7.45 | SU | PH probe number 2 |  | Cold Water
140 | Kitchen Sink |  | 2016-02-09 | 07:31:00 | Cl2 | 0.53 | mg/l |  | 0 | Cold Water
204 | Kitchen Sink |  | 2016-02-09 | 11:40:00 | pH | 7.3 | SU |  |  | Cold Water
215 | Kitchen Sink |  | 2016-02-09 | 12:54:00 | pH | 7.28 | SU | pH probe #2 used |  | Cold Water
215 | Kitchen Sink |  | 2016-02-09 | 13:00:00 | Cl2 | 0.87 | mg/l |  | 0 | Cold Water
238 | Kitchen Sink |  | 2016-02-09 | 10:45:00 | pH | 7.34 | SU | Church building kitchen sink |  | Cold Water
21 | Kitchen Sink |  | 2016-02-08 | 09:26:00 | Cl2 | 0.25 | mg/l |  | 0 | Cold Water
37 | Kitchen Sink |  | 2016-02-08 | 13:11:00 | Cl2 | 1.18 | mg/l |  | 0 | Cold Water
44 | Kitchen Sink |  | 2016-02-08 | 11:43:00 | Cl2 | 0.62 | mg/l |  | 0 | Cold Water
50 | Kitchen Sink |  | 2016-02-08 | 09:42:00 | pH | 7.3 | SU | Cold water. Hot water pH was 7.57 |  | Cold Water
50 | Kitchen Sink |  | 2016-02-08 | 09:37:00 | Cl2 | 0.66 | mg/l |  |  | Cold Water
52 | Kitchen Sink |  | 2016-02-08 | 10:48:00 | Cl2 | 0.89 | mg/l |  |  | Cold Water
52 | Kitchen Sink |  | 2016-02-08 | 10:48:00 | pH | 7.15 | SU | Hot water pH is 7.27 |  | Hot Water
109 | Kitchen Sink |  | 2016-02-08 | 08:22:00 | Cl2 | 0.71 | mg/l |  | 0 | Cold Water
127 | Kitchen Sink |  | 2016-02-08 | 11:06:00 | Cl2 | 0.5 | mg/l |  | 0 | Cold Water
129 | Bathroom Sink |  | 2016-02-08 | 14:35:00 | Cl2 | 0.78 | mg/l |  |  | Cold Water
129 | Bathroom Sink |  | 2016-02-08 | 14:41:00 | pH | 7.5 | SU |  |  | Cold Water
129 | Bathroom Sink |  | 2016-02-08 | 14:41:00 | Conductivity | 181 | microS/cm |  |  | Cold Water
129 | Bathroom Sink |  | 2016-02-08 | 14:41:00 | Specific Conductance | 0.24 | mS/cm |  |  | Cold Water
129 | Bathroom Sink |  | 2016-02-08 | 14:41:00 | Dissolved Oxygen (DO) | 13.19 | mg/L |  |  | Cold Water
129 | Bathroom Sink |  | 2016-02-08 | 14:46:00 | pH | 7.37 | SU |  |  | Hot Water
129 | Bathroom Sink |  | 2016-02-08 | 14:46:00 | Conductivity | 383 | microS/cm |  |  | Hot Water
129 | Bathroom Sink |  | 2016-02-08 | 14:46:00 | Specific Conductance | 0.26 | mS/cm |  |  | Hot Water
129 | Bathroom Sink |  | 2016-02-08 | 14:46:00 | Total Dissolved Solids (TDS) | 0.17 | g/L |  |  | Hot Water
129 | Bathroom Sink |  | 2016-02-08 | 14:46:00 | Dissolved Oxygen (DO) | 6.24 | mg/L |  |  | Hot Water
178 | Kitchen Sink |  | 2016-02-08 | 16:03:00 | Cl2 | 0.61 | mg/l | Northeast kitchen sink. | 0 | Cold Water
192 | Kitchen Sink |  | 2016-02-08 | 07:17:00 | Cl2 | 1 | mg/l |  | 0 | Cold Water
196 | Kitchen Sink |  | 2016-02-08 | 10:31:00 | Cl2 | 0.71 | mg/l |  | 0 | Cold Water
242 | Bathroom Sink |  | 2016-02-08 | 11:33:00 | pH | 7.37 | SU |  |  | Cold Water
242 | Bathroom Sink |  | 2016-02-08 | 11:33:00 | Conductivity | 168 | microS/cm |  |  | Cold Water
242 | Bathroom Sink |  | 2016-02-08 | 11:33:00 | Specific Conductance | 0.24 | mS/cm |  |  | Cold Water
242 | Bathroom Sink |  | 2016-02-08 | 11:33:00 | Dissolved Oxygen (DO) | 14.39 | mg/l |  |  | Cold Water
242 | Shower Head |  | 2016-02-08 | 11:33:00 | pH | 7.48 | SU |  |  | Hot Water
242 | Shower Head |  | 2016-02-08 | 11:41:00 | Conductivity | 387 | microS/cm |  |  | Hot Water
242 | Shower Head |  | 2016-02-08 | 11:41:00 | Specific Conductance | 0.17 | mS/cm |  |  | Hot Water
242 | Shower Head |  | 2016-02-08 | 11:41:00 | Dissolved Oxygen (DO) | 5.69 | mg/l |  |  | Hot Water
242 | Bathroom Sink |  | 2016-02-08 | 11:30:00 | Cl2 | 0.74 | mg/l |  |  | Cold Water
243 | Kitchen Sink |  | 2016-02-08 | 09:37:00 | Cl2 | 0.01 | mg/l | Requires retest done on site | 0 | Cold Water | Yes | 0 | Bacteriological sample collected on 2/8/2016, GCHD analysis indicated total coliforms and E coli were not present.
243 | Kitchen Sink |  | 2016-02-08 | 09:38:00 | Cl2 - Confirmation | 0.01 | mg/l | Took ecoli sample on site |  | Cold Water | Yes | 0 | Bacteriological sample collected on 2/8/2016, GCHD analysis indicated total coliforms and E coli were not present.
8 | Kitchen Sink |  | 2016-02-07 | 12:30:00 | Cl2 | 0.64 | mg/l |  | 0 | Cold Water
9 | Kitchen Sink |  | 2016-02-07 | 13:55:00 | Cl2 | 0.66 | mg/l |  | 0 | Cold Water
53 | Kitchen Sink |  | 2016-02-07 | 12:33:00 | Cl2 | 0.15 | mg/l |  | 0 | Cold Water
66 | Kitchen Sink |  | 2016-02-07 | 09:26:00 | Cl2 | 0.83 | mg/l |  | 0 | Cold Water
69 | Kitchen Sink |  | 2016-02-07 | 10:00:00 | Cl2 | 0.83 | mg/l |  | 0 | Cold Water
111 | Kitchen Sink |  | 2016-02-07 | 12:26:00 | Cl2 | 0.59 | mg/l |  |  | Cold Water
136 | Bathroom Sink |  | 2016-02-07 | 14:54:00 | pH | 7.41 | SU |  |  | Cold Water
136 | Bathroom Sink |  | 2016-02-07 | 14:54:00 | Conductivity | 156 | microS/cm |  |  | Cold Water
136 | Bathroom Sink |  | 2016-02-07 | 14:54:00 | Specific Conductance | 0.22 | mS/cm |  |  | Cold Water
136 | Bathroom Sink |  | 2016-02-07 | 14:54:00 | Total Dissolved Solids (TDS) | 0.14 | g/L |  |  | Cold Water
136 | Bathroom Sink |  | 2016-02-07 | 14:54:00 | Dissolved Oxygen (DO) | 12.1 | mg/L |  |  | Cold Water
136 | Bathroom Sink |  | 2016-02-07 | 14:43:00 | Cl2 | 0.64 | mg/l |  |  | Cold Water
136 | Shower Head |  | 2016-02-07 | 15:05:00 | pH | 7.37 | SU |  |  | Hot Water
136 | Shower Head |  | 2016-02-07 | 15:05:00 | Conductivity | 156 | microS/cm |  |  | Hot Water
136 | Shower Head |  | 2016-02-07 | 15:05:00 | Specific Conductance | 0.22 | mS/cm |  |  | Hot Water
136 | Shower Head |  | 2016-02-07 | 15:05:00 | Total Dissolved Solids (TDS) | 0.14 | g/L |  |  | Hot Water
136 | Shower Head |  | 2016-02-07 | 15:05:00 | Dissolved Oxygen (DO) | 12.1 | mg/L |  |  | Hot Water
136 | Shower Head |  | 2016-02-07 | 15:05:00 | Temperature | 58 | degrees Celsius |  |  | Hot Water
137 | Shower Head |  | 2016-02-07 | 15:15:00 | Specific Conductance | 0.25 | mS/cm |  |  | Hot Water
137 | Shower Head |  | 2016-02-07 | 15:15:00 | Total Dissolved Solids (TDS) | 0.16 | g/L |  |  | Hot Water
137 | Shower Head |  | 2016-02-07 | 15:15:00 | Dissolved Oxygen (DO) | 6.31 | mg/L |  |  | Hot Water
137 | Bathroom Sink |  | 2016-02-07 | 14:48:00 | Cl2 | 0.64 | mg/l |  |  | Cold Water
137 | Bathroom Sink |  | 2016-02-07 | 14:58:00 | pH | 7.16 | SU |  |  | Cold Water
137 | Bathroom Sink |  | 2016-02-07 | 14:58:00 | Conductivity | 178 | microS/cm |  |  | Cold Water
137 | Bathroom Sink |  | 2016-02-07 | 14:58:00 | Specific Conductance | 0.23 | mS/cm |  |  | Cold Water
137 | Bathroom Sink |  | 2016-02-07 | 14:58:00 | Total Dissolved Solids (TDS) | 0.15 | g/L |  |  | Cold Water
137 | Bathroom Sink |  | 2016-02-07 | 14:58:00 | Dissolved Oxygen (DO) | 11.8 | mg/L |  |  | Cold Water
137 | Shower Head |  | 2016-02-07 | 15:15:00 | pH | 7.33 | SU |  |  | Hot Water
137 | Shower Head |  | 2016-02-07 | 15:15:00 | Conductivity | 372 | microS/cm |  |  | Hot Water
150 | Kitchen Sink |  | 2016-02-07 | 14:37:00 | Cl2 | 0.85 | mg/l |  |  | Cold Water
230 | Kitchen Sink |  | 2016-02-07 | 14:44:00 | Cl2 | 0.7 | mg/l |  | 0 | Cold Water
10 | Kitchen Sink |  | 2016-02-06 | 14:21:00 | Cl2 | 0.87 | mg/l |  | 0 | Cold Water
23 | Kitchen Sink |  | 2016-02-06 | 12:21:00 | Cl2 | 0.56 | mg/l |  | 0 | Cold Water
42 | Kitchen Sink |  | 2016-02-06 | 12:34:00 | Cl2 | 0.66 | mg/l |  | 0 | Cold Water
42 | Kitchen Sink |  | 2016-02-06 | 12:34:00 | pH | 7.47 | SU |  |  | Cold Water
42 | Kitchen Sink |  | 2016-02-06 | 12:34:00 | Conductivity | 156 | microS/cm | Specific conductivity is .215mS/cm |  | Cold Water
42 | Kitchen Sink |  | 2016-02-06 | 12:34:00 | Dissolved Oxygen (DO) | 12.19 | mg/L |  |  | Cold Water
45 | Kitchen Sink |  | 2016-02-06 | 10:12:00 | Cl2 | 0.92 | mg/l |  | 0 | Cold Water
59 | Kitchen Sink |  | 2016-02-06 | 10:28:00 | Cl2 | 0.52 | mg/l |  | 0 | Cold Water
75 | Kitchen Sink |  | 2016-02-06 | 15:56:00 | Cl2 | 0.89 | mg/l |  | 0 | Cold Water
157 | Kitchen Sink |  | 2016-02-06 | 13:31:00 | Cl2 | 0.76 | mg/l |  | 0 | Cold Water
199 | Kitchen Sink |  | 2016-02-06 | 16:04:00 | Cl2 | 0.77 | mg/l |  | 0 | Cold Water
209 | Kitchen Sink |  | 2016-02-06 | 16:40:00 | Cl2 | 0.85 | mg/l |  | 0 | Cold Water
233 | Other | Sink in room behind altar | 2016-02-06 | 15:41:00 | Cl2 | 0.89 | mg/l |  | 0 | Cold Water
242 | Kitchen Sink |  | 2016-02-06 | 13:56:00 | Cl2 | 0.65 | Mg/l |  |  | Cold Water
242 | Kitchen Sink |  | 2016-02-06 | 14:01:00 | pH | 7.12 | SU |  |  | Cold Water
242 | Kitchen Sink |  | 2016-02-06 | 14:01:00 | Conductivity | 155 | microS/cm | SC=0.219mS/cm, DO=12.58 mg/L |  | Cold Water
242 | Kitchen Sink |  | 2016-02-06 | 14:01:00 | Dissolved Oxygen (DO) | 12.58 | mg/l | DO |  | Cold Water
11 | Bathroom Sink |  | 2016-02-05 | 09:29:00 | Cl2 | 0.77 | mg/l |  | 0 | Cold Water
58 | Kitchen Sink |  | 2016-02-05 | 12:25:00 | Cl2 | 0.04 | mg/l | This is too low, going to take a second one Was issued a boil water notice a few weeks ago | 0 | Cold Water |  |  | Follow-up screening after additional flushing indicated chlorine residual was present at 0.13 mg/L
58 | Kitchen Sink |  | 2016-02-05 | 12:27:00 | Cl2 | 0.13 | mg/l | Second testing of chlorine residual | 0 | Cold Water
60 | Kitchen Sink |  | 2016-02-05 | 14:20:00 | Cl2 | 0.35 | mg/l |  | 0 | Cold Water
70 | Kitchen Sink |  | 2016-02-05 | 10:14:00 | Cl2 | 0.01 | mg/l |  | 0 | Cold Water | No |  | On 2/10/2016, follow-up screening indicated chlorine residual was present (1.02 mg/L), so no bacteriological sample was collected.
79 | Kitchen Sink |  | 2016-02-05 | 15:25:00 | Cl2 | 1.09 | mg/l |  | 0 | Cold Water
83 | Kitchen Sink |  | 2016-02-05 | 13:26:00 | Cl2 | 0.32 | mg/l |  | 0 | Cold Water
122 | Kitchen Sink |  | 2016-02-05 | 09:50:00 | Cl2 | 0.71 | mg/l |  | 0 | Cold Water
130 | Kitchen Sink |  | 2016-02-05 | 10:21:00 | Cl2 | 0.03 | mg/l |  | 0 | Cold Water | Yes | 0 | Bacteriological sample collected on 2/15/2016 GCHD analysis indicated total coliforms and E coli were not present
130 | Kitchen Sink |  | 2016-02-05 | 10:24:00 | Cl2 - Confirmation | 0.03 | mg/l |  |  | Cold Water | Yes | 0 | Bacteriological sample collected on 2/15/2016 GCHD analysis indicated total coliforms and E coli were not present
141 | Kitchen Sink |  | 2016-02-05 | 08:40:00 | Cl2 | 0.12 | mg/l |  | 0 | Cold Water
147 | Kitchen Sink |  | 2016-02-05 | 14:19:00 | Cl2 | 0.73 | mg/l |  | 0 | Cold Water
148 | Kitchen Sink |  | 2016-02-05 | 15:50:00 | Cl2 | 0.84 | mg/l |  | 0 | Cold Water
149 | Kitchen Sink |  | 2016-02-05 | 15:10:00 | Cl2 | 0.86 | mg/l |  | 0 | Cold Water
25 | Kitchen Sink |  | 2016-02-04 | 09:20:00 | Cl2 | 0.65 | mg/l |  | 0 | Cold Water
37 | Kitchen Sink |  | 2016-02-04 | 16:53:00 | Cl2 | 1.02 | mg/l |  |  | Cold Water
44 | Kitchen Sink |  | 2016-02-04 | 11:15:00 | Cl2 | 0.6 | mg/l |  | 0 | Cold Water
82 | Kitchen Sink |  | 2016-02-04 | 12:07:00 | Cl2 | 0.05 | mg/l |  | 0 | Cold Water
82 | Kitchen Sink |  | 2016-02-04 | 12:12:00 | Cl2 - Confirmation | 0.09 | mg/l |  |  | Cold Water
126 | Kitchen Sink |  | 2016-02-04 | 17:38:00 | Cl2 | 0.19 | mg/l | Home owner had mentioned very high chlorine in her water because she could smell it and it burned her eyes. We measured it to be 0.19, which is within a very acceptable range. This sample was taken at the house | 0 | Cold Water
126 | Kitchen Sink |  | 2016-02-04 | 18:20:00 | Cl2 | 0.87 | mg/l | This is the church kitchenette, northeast corner | 0 | Cold Water
156 | Kitchen Sink |  | 2016-02-04 | 07:30:00 | Cl2 | 0.72 | mg/l |  | 0 | Cold Water
163 | Kitchen Sink |  | 2016-02-04 | 14:23:00 | Cl2 | 0.54 | mg/l |  | 0 | Cold Water
176 | Kitchen Sink |  | 2016-02-04 | 16:26:00 | Cl2 | 0.68 | mg/l |  | 0 | Cold Water
244 | Kitchen Sink |  | 2016-02-04 | 17:30:00 | Cl2 | 0.28 | mg/l |  | 0 | Cold Water
244 | Kitchen Sink |  | 2016-02-04 | 17:40:00 | Cl2 - Confirmation | 0.2 | mg/l |  |  | Cold Water
83 | Kitchen Sink |  | 2016-02-03 | 15:10:00 | Cl2 | 0.31 | mg/l |  | 0 | Cold Water
150 | Kitchen Sink |  | 2016-02-03 | 16:25:00 | Cl2 | 0.85 | mg/l |  | 0 | Cold Water
171 | Kitchen Sink |  | 2016-02-03 | 17:25:00 | Cl2 | 0.63 | mg/l |  | 0 | Cold Water
182 | Kitchen Sink |  | 2016-02-03 | 09:57:00 | Cl2 | 0.09 | mg/l |  |  | Cold Water
193 | Kitchen Sink |  | 2016-02-03 | 07:12:00 | Cl2 | 0.62 | mg/l |  | 0 | Cold Water
244 | Kitchen Sink |  | 2016-02-03 | 19:10:00 | Cl2 | 0 | mg/l | Going back 2/4/16 to take bacteria sample. No way to bypass whole house filter. |  | Cold Water | No |  | On 2/4/2016, follow-up screening indicated chlorine residual was present (0.2 and 0.28 mg/L), so no bacteriological sample was collected.
13 | Kitchen Sink |  | 2016-02-02 | 11:30:00 | Cl2 | 1.21 | mg/l |  |  | Cold Water
151 |  |  | 2016-02-02 | 09:23:00 | Cl2 | 0.94 | mg/l |  |  | Cold Water
173 | Kitchen Sink |  | 2016-02-02 | 18:43:00 | Cl2 | 0.91 | mg/l | Basement | 0 | Cold Water
86 | Kitchen Sink |  | 2016-02-01 | 09:23:00 | Cl2 | 0.69 | mg/l |  |  | Cold Water
86 |  |  | 2016-02-01 | 09:42:00 | Cl2 | 0.69 | mg/l |  |  | Cold Water
111 |  |  | 2016-02-01 | 12:20:00 | Cl2 | 0.59 | mg/l |  |  | Cold Water
55 | Kitchen Sink |  | 2016-01-31 | 11:22:00 | Cl2 | 0 | mg/l | Bacteriological Sample Collected on 1/31/2016; GCHD analysis indicated total coliforms and E coli were not present. |  | Cold Water | Yes | 0 | Bacteriological sample collected on 1/31/2016; GCHD analysis indicated total coliforms and E coli were not present.
55 | Kitchen Sink |  | 2016-01-31 | 11:23:00 | Cl2 | 0 | mg/l | Bacteriological Sample Collected on 1/31/2016; GCHD analysis indicated total coliforms and E coli were not present. |  | Cold Water | Yes | 0 | Bacteriological sample collected on 1/31/2016; GCHD analysis indicated total coliforms and E coli were not present.
55 |  |  | 2016-01-31 | 11:15:00 | Cl2 | 0 | mg/l | Took bacteria sample, delivered to lab 2/1/16 |  | Cold Water | Yes | 0 | Bacteriological sample collected on 1/31/2016; GCHD analysis indicated total coliforms and E coli were not present.
112 | Kitchen Sink |  | 2016-01-31 | 14:16:00 | Cl2 | 0.46 | mg/l |  |  | Cold Water
112 |  |  | 2016-01-31 | 14:23:00 | Cl2 | 0.46 | mg/l |  |  | Cold Water
169 | Kitchen Sink |  | 2016-01-31 | 13:01:00 | Cl2 | 0.89 | mg/l |  |  | Cold Water
169 |  |  | 2016-01-31 | 13:11:00 | Cl2 | 0.89 | mg/l |  |  | Cold Water
175 | Kitchen Sink |  | 2016-01-31 | 13:35:00 | Cl2 | 0.44 | mg/l |  | 0 | Cold Water
175 |  |  | 2016-01-31 | 12:50:00 | Cl2 | 0.44 | mg/l |  |  | Cold Water
182 | Kitchen Sink |  | 2016-01-31 | 14:44:00 | Cl2 | 0.42 | mg/l |  |  | Cold Water
182 |  |  | 2016-01-31 | 14:25:00 | Cl2 | 0.42 | mg/l |  |  | Cold Water
190 |  |  | 2016-01-31 | 08:43:00 | Cl2 | 0.4 | mg/l |  |  | Cold Water
193 | Kitchen Sink |  | 2016-01-31 | 14:51:00 | Cl2 | 0.45 | mg/l |  |  | Cold Water
193 |  |  | 2016-01-31 | 14:54:00 | Cl2 | 0.45 | mg/l |  |  | Cold Water
208 | Kitchen Sink |  | 2016-01-31 | 12:21:00 | Cl2 | 0.92 | mg/l |  |  | Cold Water
208 |  |  | 2016-01-31 | 12:23:00 | Cl2 | 0.92 | mg/l |  |  | Cold Water
80 | Kitchen Sink |  | 2016-01-30 | 10:19:00 | Cl2 | 0.76 | mg/l |  | 0 | Cold Water
80 |  |  | 2016-01-30 | 10:45:00 | Cl2 | 0.76 | mg/l |  |  | Cold Water
87 | Kitchen Sink |  | 2016-01-30 | 14:24:00 | Cl2 | 0.49 | mg/l |  |  | Cold Water
87 |  |  | 2016-01-30 | 14:32:00 | Cl2 | 0.49 | mg/l |  |  | Cold Water
97 |  |  | 2016-01-30 | 15:35:00 | Cl2 | 0.9 | mg/l |  |  | Cold Water
98 | Kitchen Sink |  | 2016-01-30 | 08:52:00 | Cl2 | 0.4 | mg/l |  | 0 | Cold Water
98 |  |  | 2016-01-30 | 08:06:00 | Cl2 | 0.4 | mg/l |  |  | Cold Water
102 |  |  | 2016-01-30 | 16:10:00 | Cl2 | 1.47 | mg/l |  |  | Cold Water
118 |  |  | 2016-01-30 | 14:37:00 | Cl2 | 0.4 | mg/l |  |  | Cold Water
160 | Kitchen Sink |  | 2016-01-30 | 15:45:00 | Cl2 | 0.44 | mg/l |  | 0 | Cold Water
160 |  |  | 2016-01-30 | 15:26:00 | Cl2 | 0.44 | mg/l |  |  | Cold Water
161 | Kitchen Sink |  | 2016-01-30 | 16:00:00 | Cl2 | 0.07 | mg/l |  | 0 | Cold Water | No
161 |  |  | 2016-01-30 | 16:17:00 | Cl2 | 0.07 | mg/l |  |  | Cold Water
400 |  |  | 2016-01-29 | 09:48:00 | Cl2 | 0.94 | mg/l |  |  | Cold Water
401 | Kitchen Sink |  | 2016-01-29 | 10:49:00 | Cl2 | 1.24 | mg/l |  |  | Cold Water
40 | Kitchen Sink |  | 2016-01-29 | 16:17:00 | Cl2 | 0.48 | mg/l | Bypassing filter (0.02 when using new filter) | 0 | Cold Water
40 | Kitchen Sink |  | 2016-01-29 | 16:17:01 | Cl2 | 0.02 | mg/l | WITH THE FILTER ON | 0 | Cold Water
40 |  |  | 2016-01-29 | 16:00:00 | Cl2 | 0.48 | mg/l |  |  | Cold Water
51 | Kitchen Sink |  | 2016-01-29 | 13:16:00 | Cl2 | 2.2 | mg/l |  | 0 | Cold Water | No
73 |  |  | 2016-01-29 | 11:20:00 | Cl2 | 2.2 | mg/l |  |  | Cold Water
73 |  |  | 2016-01-29 | 11:20:00 | Cl2 - Confirmation | 2.2 | mg/l |  |  | Cold Water
76 |  |  | 2016-01-29 | 09:14:00 | Cl2 | 0.87 | mg/l |  |  | Cold Water
125 |  |  | 2016-01-29 | 11:56:00 | Cl2 | 1.05 | mg/l |  |  | Cold Water
125 |  |  | 2016-01-29 | 11:56:00 | Cl2 - Confirmation | 1.04 | mg/l |  |  | Cold Water
128 |  |  | 2016-01-29 | 09:57:00 | Cl2 | 0.37 | mg/l |  |  | Cold Water
74 |  |  | 2016-01-28 | 15:33:00 | Cl2 | 1 | mg/l |  |  | Cold Water
81 |  |  | 2016-01-28 | 18:49:00 | Cl2 | 0.91 | mg/l |  |  | Cold Water
110 | Kitchen Sink |  | 2016-01-28 | 13:41:00 | Cl2 | 0.62 | mg/l |  | 0 | Cold Water
110 |  |  | 2016-01-28 | 13:35:00 | Cl2 | 0.62 | mg/l |  |  | Cold Water
114 | Kitchen Sink |  | 2016-01-28 | 09:30:00 | Cl2 | 0.3 | mg/l |  | 0 | Cold Water
114 |  |  | 2016-01-28 | 09:15:00 | Cl2 | 0.3 | mg/l |  |  | Cold Water
198 |  |  | 2016-01-28 | 14:08:00 | Cl2 | 0.38 | mg/l |  |  | Cold Water
31 |  |  | 2016-01-27 | 10:05:00 | Cl2 | 0.69 | mg/l |  |  | Cold Water
31 |  |  | 2016-01-27 | 10:05:00 | Cl2 - Confirmation | 0.52 | mg/l |  |  | Cold Water
64 |  |  | 2016-01-27 | 11:10:00 | Cl2 | 0.7 | mg/l |  |  | Cold Water
64 |  |  | 2016-01-27 | 11:10:00 | Cl2 - Confirmation | 0.84 | mg/l |  |  | Cold Water
16 |  |  | 2016-01-26 | 14:45:00 | Cl2 | 0 | mg/l | Bacteria Sample Collected at 1514 |  | Cold Water | Yes | 0 | Bacteriological sample collected on 1/26/2016; GCHD analysis indicated total coliforms and E coli were not present.
16 |  |  | 2016-01-26 | 14:45:00 | Cl2 - Confirmation | 0.03 | mg/l | Bacteria Sample Collected at 1514 |  | Cold Water | Yes | 0 | Bacteriological sample collected on 1/26/2016; GCHD analysis indicated total coliforms and E coli were not present.
101 |  |  | 2016-01-26 | 00:00:00 | Cl2 | 0.77 | mg/l |  |  | Cold Water
106 |  |  | 2016-01-26 | 16:36:00 | Cl2 | 0.97 | mg/l |  |  | Cold Water
164 |  |  | 2016-01-26 | 15:54:00 | Cl2 | 0.31 | mg/l |  |  | Cold Water
183 |  |  | 2016-01-26 | 00:00:00 | Cl2 | 0.11 | mg/l |  |  | Cold Water
223 |  |  | 2016-01-26 | 13:12:00 | Cl2 | 0.36 | mg/l |  |  | Cold Water
250 |  |  | 2016-01-26 | 00:00:00 | Cl2 | 0.64 | mg/l |  |  | Cold Water
212 |  |  | 2016-01-25 | 00:00:00 | Cl2 | 1.3 | mg/l |  |  | Cold Water |  |  | Screening Only - Present.
240 |  |  | 2016-01-25 | 00:00:00 | Cl2 | 1.7 | mg/l |  |  | Cold Water |  |  | Screening Only - Present.
251 |  |  | 2016-01-25 | 00:00:00 | Cl2 | 1.2 | mg/l |  |  | Cold Water |  |  | Screening Only - Present.
398 |  |  | 2016-01-24 | 00:00:00 | Cl2 | 0.6 | mg/l |  |  | Cold Water |  |  | Screening Only - Present.
397 |  |  | 2016-01-24 | 00:00:00 | Cl2 | 1.7 | mg/l |  |  | Cold Water |  |  | Screening Only - Present.
7 |  |  | 2016-01-24 | 00:00:00 | Cl2 | 1.2 | mg/l |  |  | Cold Water |  |  | Screening Only - Present.
12 |  |  | 2016-01-24 | 00:00:00 | Cl2 | 0.9 | mg/l |  |  | Cold Water |  |  | Screening Only - Present.
72 |  |  | 2016-01-24 | 00:00:00 | Cl2 | 1 | mg/l |  |  | Cold Water |  |  | Screening Only - Present.
92 |  |  | 2016-01-24 | 00:00:00 | Cl2 | 0.7 | mg/l |  |  | Cold Water |  |  | Screening Only - Present.
96 |  |  | 2016-01-24 | 00:00:00 | Cl2 | 1.2 | mg/l |  |  | Cold Water |  |  | Screening Only - Present.
100 |  |  | 2016-01-24 | 00:00:00 | Cl2 | 1.6 | mg/l |  |  | Cold Water |  |  | Screening Only - Present.
190 |  |  | 2016-01-24 | 00:00:00 | Cl2 | 1.5 | mg/l |  |  | Cold Water |  |  | Screening Only - Present.
116 |  |  | 2016-01-23 | 00:00:00 | Cl2 | 1.2 | mg/l |  |  | Cold Water |  |  | Screening Only - Present.
183 |  |  | 2016-01-23 | 00:00:00 | Cl2 | 0.1 | mg/l |  |  | Cold Water |  |  | Screening Only - Present.
185 |  |  | 2016-01-23 | 00:00:00 | Cl2 | 0.1 | mg/l |  |  | Cold Water |  |  | Screening Only - Present.
187 | Kitchen Sink |  | 2016-01-23 | 00:00:00 | Cl2 | 0 | mg/l | Very slight color change |  | Cold Water | Yes | 0 | Screening Only - Absent. Bacteriological sample collected on 1/23/2016; GCHD analysis indicated total coliforms and E coli were not present.
191 |  |  | 2016-01-23 | 00:00:00 | Cl2 | 1.2 | mg/l |  |  | Cold Water |  |  | Screening Only - Present.
194 |  |  | 2016-01-23 | 00:00:00 | Cl2 | 1.2 | mg/l |  |  | Cold Water |  |  | Screening Only - Present.
195 |  |  | 2016-01-23 | 00:00:00 | Cl2 | 1.3 | mg/l |  |  | Cold Water |  |  | Screening Only - Present.

## Review-Remarks
Row Labels
13.1 c temperature
1st floor women's bathroom
2nd floor bathroom shower head, hot water, turbidity analyzed at 10:55 on 3/8/16.
3rd reading 0.11. Water line coming into house was 1.5-2' copper pipe and pressure was not strong. May have not gotten to distribution system and homeowner needed to leave. We flushed for 15 minutes
4th floor of an apartment complex
6th floor women's bathroom
7th floor women's bathroom
8 deg c
8.2 deg c
Additional 5 min flush
Aerator on
Aerator on second chlorine sample to check first result
Aerator on shower head
Aerator on. pH probe not rinsed before use
After 10 min flush
After 15 min flush
Analysis 1750
Analysis 3/11/2016 at 10:58
Analysis performed at 1133 on 3/13/16
Analysis was performed at 1546 on 3/13/16.
Analysis was performed at 1558 on 3/13/16.
Apartment
At basement. Main bathroom used in the house.
Bact sample collected at 1429 brought to WTP for testing as county lab on furlough.
Bact sample taken at 1534
Bacteria not collected since it is going through a whole house filter.
Bacteria sample collected 0944. First floor BA sink with aerator removed. Alcohol disinfection and 2 minute flush.
Bacteria sample collected at 10:33
Bacteria sample collected at 12:23
Bacteria sample collected at 1232 taken to DEQ Lansing DW lab
Bacteria sample collected at 1452 previous positive for total coliforms
Bacteria Sample Collected at 1514
Bacteria sample collected at 1928
Bacteria sample collected at 1959
Bacteria sample collected at 3:58pm. Bacteria sample taken to WTP for analyses.
Bacteria sample taken at 13:39
Bacteria sample taken to Flint WTP for analysis because GCHD lab closed for furlough.
Bacterial sample collected at 1233.
Bacterial sample collected at 1345.
bacterial sample collected at 8:59.
Bacterial sample collected because previous positive bacterial sample. Time 1918
Bacterial sample taken at 0942. Preserved and on ice immediately. No whole house filter and no RO filter under kitchen sink.
Bacterial sample taken at 13:39
Bacterial sample taken at 1546
Bacterial sample taken due to positive bacterial sample upstream two connections. Time 1946
Bacteriological Sample Collected on 1/31/2016; GCHD analysis indicated total coliforms and E coli were not present.
Basement
Basement laundry sink. Resident does not have a kitchen sink. Resident uses basement laundry sink frequently.
Basement laundry sink. Resident does not have a kitchen sink. Resident uses basement laundry sink frequently.
Basement shower head hot water. Turbidity analyzed at 1507 on 3/7/16.
Basement spigot before whole house filter. Resident was not previously aware of the spigot.
Basement spigot near service line
Bathroom sink on main floor. Whole house filter could not be bypassed
Bathroom sink on main floor. Whole house filter could not be bypassed.
Bathroom sink yellow, orange color water in the morning. Metal shavings in bathtub.
Bathtub - cold water
Bathtub - hot water Analysis was performed at 1740 on 3/14/2016
Bathtub hot water turbidity analyzed 1012 3/9/16.
Bathtub, Hot, Meas. 0.24, analyzed on 3/10/16 @1829
Bathtub-Hot water Analysis performed at 1738 on 3/14/16.
Break room sink with cartridge filter removed from canister.
By pass water softener
Bypass water softener pH probe #2 used
Bypass whole house flter
Bypassed whole house and RO filters
Bypassed whole house filter
Bypassing filter (0.02 when using new filter)
Bypassing new Brita filter
Bypassing pur filter
Church building kitchen sink
Cl2 residual low possibly due to reverse osmosis filter
Cl2 sample taken from bathroom sink. The kitchen sink pipe was broken. Resident has bucket in the sink to collect the water. Could not run the water in the kitchen sink for five minutes so sample reading was taken in the bathroom sink.
Cold
Cold - Analysis performed at 1134 on 3/13/16
Cold Analysis performed at 1444 on 03/14/2016
Cold Analysis was performed at 1554 on 3/13/16.
Cold at kitchen tap. Turbidity analyzed 1505 on 3/7/15.
Cold chlorine ran water for 3 to 5 minutes
Cold Chlorine sample
Cold Chlorine sample first Water running for about 3 to 5 minutes Bacteria sample collected time 0946
Cold Cl2
Cold Cl2
Cold from kitchen sink Turbidity analyzed 1513 3/7/16.
Cold kitchen Analysis performed at 1533 on 03/13/2016
Cold kitchen sink. Analyzed 1427 3/11/16.
Cold kitchen, analyzed on 3/10/16 18:13
Cold sample taken
Cold sample taken after running water 3-5 minutes
Cold sample taken first water ran for 3-5 minutes
Cold Sample water was running for about 5 minutes
Cold Turbidity analyzed 12:45 PM 03/11/2016 using Hach 2100p turbidimeter
Cold water
Cold water
Cold water chlorine sample
Cold water sample
Cold water sample taken second
Cold water sample.
Cold water sample. Taken after running the water for about 3-5 minutes
Cold water Sample. Water ran for roughly 2-3 minutes
Cold water Turbidity analyzed 1459 3/7/16.
Cold water. Conductivity analyzed 1402 3/10/16.
Cold water. Hot water pH was 7.57
Cold water. Turbidity analyzed 1359 3/10/16.
Collect from first floor bathroom sink turbidity sample due to kitchen sink hot water only Analysis 1746
Collected after simultaneous 10 min flush at both upstairs and basement kitchen sinks Collected bacteria sample at 09:54
Collected at tap near service line.
Collected from church residence adjacent to church. House vacant. After 5 min flush
Collected from first floor outdoor hose bib.
Conductivity analyzed at 12:53 on 03/11/2016
Could not get aerator off
Did not have di water on hand, no pre rinse
DO
DS
Federal building kitchen
fifth floor. This apartment unit was located on the FIFTH FLOOR ROOM 5xx
First chlorine reading below 0.04.
First floor common bathroom sink. Water doesn't get cold, even after 5 minutes.
First floor common bathroom, high rise apt, water doesn't get cold even after 5 min.
First reading taken with cold water. Let water run for 3-5 minutes.
Flint water service center staff flushed hydrant at end of street for 15 min after our sampling and no Cl. After 40 more minutes - Cl level of 0.3 mg/L was achieved. Bacteria sample was collected and brought to WTP for analysis.
Flushed 20 minutes. Bacteria sample collected at 1655.
Flushed pipes for an additional 5 minutes after first Cl- reading
Flushing hydrant several days sampled hydrant only
Going back 2/4/16 to take bacteria sample. No way to bypass whole house filter.
Home at end of dead end. Hydrant low flushing
Home owner had mentioned very high chlorine in her water because she could smell it and it burned her eyes. We measured it to be 0.19, which is within a very acceptable range. This sample was taken at the house
Hot
Hot - Analysis performed at 1135 on 3/13/16
Hot Analysis performed at 15:49 on 03/13/2016
Hot Analysis performed at 1445 on 03/14/2016
Hot Analysis was performed at 1550 on 3/13/16.
Hot Analysis was performed at 1557 on 3/13/16.
Hot at shower head on 1st floor. Turbidity analyzed at 1505 on 3/7/16.
Hot bathtub turbidity analyzed at 12:51 on 03/11/2016 using Hach 2100p turbidimeter
Hot from shower head Turbidity analyzed 1515 3/7/16.
Hot On ice
Hot sample
Hot Shower head turbidity analyzed at 12:48 on 03/11/2016 using Hach 2100p turbidimeter
Hot shower head, analysis 3/13/2016 at 16:08
Hot shower head. Analyzed on 3/10/16 at 18:15.
Hot water Analysis 3/11/2016 at 11:01
Hot water pH is 7.27
Hot water Turbidity analyzed 1502 3/7/16.
Hot water. Turbidity analyzed 1403 3/10/16.
House is 3 miles from treatment plant Resident indicated strong odor in kitchen sink 3 weeks prior to 20160325
House using culligan water filter system
Hydrant sampled. Flushing several days.
Judges Chambers kitchen
Kitchen cold, analysis 3/13/2016 at 16:04
Kitchen Cold. Analyzed 1124 3/11/16.
Kitchen sink by fridge
Kitchen sink by stove
Kitchen sink cold anayzed on 3/7/16 18:35
Kitchen sink cold water turbidity analyzed 1009 3/9/16.
Kitchen sink- no filter
Kitchen sink no filter no whole house filter.
Kitchen sink sample collected through resident's existing filter through the pass-through side of filter Could not remove water filter without damaging it
Kitchen sink, cold water
Kitchen sink, cold water, turbidity analyzed at 10:55 on 3/8/16.
Kitchen sink, cold water, turbidity analyzed at 16:15 on 3/8/16.
Kitchen sink, main faucet, whole house filter, aerator on, water softener.
Kitchen sink, main faucet, whole house filter, aerator on, water softener.
Kitchen sink, small faucet, reverse osmosis, whole house filter water softener.
Kitchen sink, small faucet, reverse osmosis, whole house filter, water softener.
Kitchen, Cold Meas. 0.33 NTU analyzed on 3/10/16 @ 1820
Let cold water run for 3-5 minutes then pulling sample
Let water run for 3 to 5 minutes before taking a sample
Let water run for 3-5 minutes
Let water run for about 3-5 minutes then pulling the sample
Liquid filled pH probe.
Liquid filled probe
Liquid prob Gel probe pH=7.25 at 0932 Gel probe temp=20.8C at 0932
Liquid probe
Liquid probe
Liquid probe Gel probe = 7.23 at 0736 Gel probe temp = 20.2 at 0736
Liquid probe Gel probe = 7.26 at 0931 Gel probe temp = 20.5 at 0931
Liquid probe Gel probe pH = 7.29 at 0726 Gel probe temp = 19.6C at 0726
Liquid probe Gel probe pH=7.09 at 1745 Gel probe temp=20.7C at 1745
Liquid probe.
Main kitchen
Measurement was with liquid probe. (Side by side measurement with gel probe 7.21)
Men's upstairs bathroom
New filter was installed at 1010 Water run for 5 minutes to flush filter Water continued running through aerator only to take chlorine reading Reading was 0.00 Continued running water for more then 5 minutes for chlorine confirmation reading of 0.00
No bacterial sample taken.
No DI water rinsed with sink water
No filter
Northeast kitchen sink.
Official Cl2 reading taken at basement spigot pre-filter. (To test Cl2 breakthrough of filter took a Cl2 reading 1st floor kitchen of 0.26 mg/l @ 9:51.)
Old school cafeteria - kitchen sink.
On ice
pH and chlorine taken at bathroom sink
PH meter #1
pH meter 2
Ph meter 5
PH number 3
pH probe #2
pH probe #2 used
pH probe 2
pH probe 3
PH probe number 2
Pre whole house filter
Pre whole house filter
Previous positive bacteria at this faucet. Resident requests re-sample from same faucet. Bact sample taken to State dept of Health. Bacteria sample taken at 1430.
Probe 2
Probe 5
Probe 6
Ran cold water for about 5 minutes Then took sample
Ran cold water to ensure the water was being pulled in from the main. Lukewarm water was used cause water wasn't getting cold
Ran cold water to pull through the main. Ran water for about 10 minutes
Ran water 3-5 minutes
Ran water for 3-5 minutes
Ran water for 3-5 minutes then took cold sample
Ran water for 5 minutes
Ran water for 5 more minutes before taking measurements again. Old school cafeteria - kitchen sink.
Ran water for about 3 minutes
Ran water for about 3-5 minutes
Reading taken after Cl
Reading taken with ph meter 3
Reading taken with PH meter number 2
Removed aerator.
Renter not owner was present for sampling
Requires retest done on site
Resident mention chlorine odor at bathroom sink faucet.
Resident mentioned observing chlorine odor on occasions.
Resident observed a strong chlorine odor in the shower approximately 4 months ago.
Resident said she noticed a strong chlorine smell
Result was with liquid probe. (Side-by-side reading with gel probe is 7.21)
Rinsed bottle and wait 5 minutes before taking sample
Sample collected at 14:45 analyze time above in form
sample collected from Spigot to bypass whole house filter
Sample from kitchen sink with cold water.
Sample taken after 5 minute flush
Sample taken at the Kitchen Sink
Sample taken through Whole house filter Sample taken hour earlier through faucet before the filter and chlorine was at a acceptable level
Sample was collected at 14:17 analyze time above in form
Sampled hydrant only not in home.
Samplers completed 5 min flush before Cl2-Confirmation reading. Bacteria Sample taken at 16:35
SC=0.219mS/cm, DO=12.58 mg/L
Second Cl- test. Took a bacterial sample.
Second reading taken because the first reading was low. Since water had not been used for 168 hours.
Second testing of chlorine residual
Shower head hot, analyzed on 3/7/16 18:39
Shower head Hot. Analyzed 1127 3/11/16.
Shower head hot. Analyzed 1430 3/11/16.
Shower head, hot water, turbidity analyzed at 16:17 on 3/8/16.
Specific conductivity is .215mS/cm
Spray kitchen faucet head Could not remove aerator
Tap flushed for 3 minutes
That was conducted since the colorimeter reagent did not dissolve completely
third floor. This apartment unit was Located on the THIRD FLOOR ROOM 3xx
This is the church kitchenette, northeast corner
This is too low, going to take a second one Was issued a boil water notice a few weeks ago
This reading was after flushing kitchen sink bathroom sink and bathtub for 15 minutes.
Through whole house filter
Took 2nd Cl- reading then bacterial sample.
Took bacteria sample, delivered to lab 2/1/16
Took ecoli sample on site
Took Sample after PH reading when water ran for 5+ mins
Two stage filtration throughout the house removed all of the chlorine from the water. No bacteria sample was taken.
Unit has sink in bedroom, not in bathroom.
Upstairs women's bathroom
Very slight color change
Water ran for 5 minutes
Water was running for 2-3 minutes
Whole house filter
Whole house filter bypassed for Sequential Samples & Cl2 & pH.
Whole house filter bypassed.
Whole house filter in place.Not able to bypass it.
Whole house filter so no bacteria sample taken, one run at 0.00
WITH THE FILTER ON
Women's basement bathroom
Women's bathroom
Women's upstairs bathroom
(blank)
Grand Total