## SUMMARY
Parameter | Units | Summary of Sequential Sampling Results (October 26, 2016 - November 15, 2016) | [5 empty] | Comparison Standards
|  | Cold Water | [5 empty] | Maximum Contaminant Level (MCL) | Action Level (AL) | Maximum Contaminant Level Goal (MCLG) | Secondary MCL
|  | Minimum | Maximum | Median | Average | Standard Deviation | Number of Results
Aluminum | mg/L | Non-detect (<0.1) | 0.61 | Non-detect (<0.2) | 0.16484 | 0.050124 | 861 | -- | -- | -- | 0.05 to 0.2
Cadmium | ug/L | Non-detect (<0.2) | 7.8 | Non-detect (<2) | 1.457 | 0.8417 | 861 | 5 | -- | 5 | --
Calcium | mg/L | 0.304 | 38 | 26 | 25.9025 | 2.9845 | 861 | -- | -- | -- | --
Chloride | mg/L | 9.33 | 11.2 | 9.89 | 9.9079 | 0.38248 | 47 | -- | -- | -- | 250
Chromium | ug/L | Non-detect (<5) | Non-detect (<20) | Non-detect (<5) | 6.5001 | 4.5026 | 860 | 100 | -- | 100 | --
Copper | ug/L | Non-detect (<1) | 766 | 10.6 | 32.6767 | 57.3344 | 861 | -- | 1300 | 1300 | 1000
Fluoride | mg/L | 0.59 | 0.73 | 0.66 | 0.65745 | 0.036443 | 47 | 4 | -- | 4 | 2
Iron | mg/L | Non-detect (<0.04) | 0.682 | Non-detect (<0.08) | 0.091163 | 0.046892 | 861 | -- | -- | -- | 0.3
Lead | ug/L | 0.25 | 714 | 2.11 | 6.1628 | 29.4185 | 861 | -- | 15 | 0 | --
Magnesium | mg/L | Non-detect (<0.2) | 9.93 | 7.7 | 7.6077 | 0.75992 | 861 | -- | -- | -- | --
Manganese | mg/L | Non-detect (<0.005) | 0.04 | Non-detect (<0.008) | 0.0085355 | 0.004314 | 861 | -- | -- | -- | 0.05
Nickel | mg/L | Non-detect (<0.001) | 0.12 | Non-detect (<0.012) | 0.010039 | 0.0086816 | 861 | -- | -- | -- | --
Potassium | mg/L | Non-detect (<0.8) | 1.5 | 1 | 1.0084 | 0.062705 | 861 | -- | -- | -- | --
Sodium | mg/L | 4.8 | 49.2 | 5.3 | 5.8481 | 3.516 | 861 | -- | -- | -- | --
Sulfate as SO4 | mg/L | 17.7 | 19.8 | 18.7 | 18.7936 | 0.51937 | 47 | -- | -- | -- | 250
Tin | mg/L | Non-detect (<0.015) | 0.134 | Non-detect (<0.02) | 0.020789 | 0.0078604 | 861 | -- | -- | -- | --
Total Alkalinity | mg CaCO3/L | 71 | 76 | 73 | 73.4255 | 1.0783 | 47 | -- | -- | -- | --
Total Phosphorus | mg/L | 0.84 | 1.37 | 1.02 | 1.0564 | 0.091234 | 47 | -- | -- | -- | --
Zinc | mg/L | Non-detect (<0.005) | 3.13 | 0.0143 | 0.09695 | 0.26544 | 861 | -- | -- | -- | 5
Notes:
Average and Standard Deviation were calculated using the detection limit as the reported value for all non-detected results.
mg/L = milligrams per liter (also called ppm or parts per million)
µg/L = micrograms per liter (also called ppb or parts per billion)
(U) = Not detected above the listed reporting limit
(J) = Estimated
(K) = Potential high bias (based on laboratory quality checks, the actual value may be slightly lower than what is reported here).
(L) = Potential low bias (based on laboratory quality checks, the actual value may be slightly higher than what is reported here).
(B) = Low levels were also present in the laboratory blank samples, indicating a potential high bias (the actual value may be lower than what is reported here).
Maximum Contaminant Level (MCL) = The highest level of a contaminant that is allowed in drinking water. MCLs are set as close to MCLGs as feasible using the best available treatment technology and taking cost into consideration. MCLs are enforceable standards.
Maximum Contaminant Level Goal (MCLG) = The level of a contaminant in drinking water below which there is no known or expected risk to health. MCLGs allow for a margin of safety and are non-enforceable public health goals.
Action Level (AL) = The Action level of 15 ppb (for the 90th percentile of compliance samples) is based on technical feasibility of reducing lead in drinking water through optimizing corrosion control. It is not a health based level.
Secondary MCL = non-mandatory water quality standards established only as guidelines to assist public water systems in managing their drinking water for aesthetic considerations, such as taste, color, and odor. These contaminants are not considered to present a risk to human health at the SMCL.

## DATA
PropertyInfoDBID | house_letter | PropertyType | Floor | Sub_Location | Samp_No | SampleDate | SampleTime | Remarks | water_filter | stagnation_time_hrs | Analyte | Detected | Result | Lab_Result_Qualifier | Result_Units | MDL | MDL_Units | Reporting_Limit | Reporting_Limit_Units | EDD_Status
142 | al | Residential | 1st Floor | Kitchen Sink | DS503al | 2016-10-26 | 17:05 |  | No Filter | 9 | Aluminum | N | 0.2 | U | mg/L | 0.017 | mg/L | 0.2 | mg/L | Final
142 | al | Residential | 1st Floor | Kitchen Sink | S501al | 2016-10-26 | 16:56 |  | No Filter | 9 | Aluminum | N | 0.2 | U | mg/L | 0.017 | mg/L | 0.2 | mg/L | Final
142 | al | Residential | 1st Floor | Kitchen Sink | S502al | 2016-10-26 | 16:56 |  | No Filter | 9 | Aluminum | N | 0.2 | U | mg/L | 0.017 | mg/L | 0.2 | mg/L | Final
142 | al | Residential | 1st Floor | Kitchen Sink | S503al | 2016-10-26 | 16:56 |  | No Filter | 9 | Aluminum | N | 0.2 | U | mg/L | 0.017 | mg/L | 0.2 | mg/L | Final
142 | al | Residential | 1st Floor | Kitchen Sink | S507al | 2016-10-26 | 16:56 |  | No Filter | 9 | Aluminum | N | 0.2 | U | mg/L | 0.017 | mg/L | 0.2 | mg/L | Final
142 | al | Residential | 1st Floor | Kitchen Sink | S504al | 2016-10-26 | 16:56 |  | No Filter | 9 | Aluminum | N | 0.2 | U | mg/L | 0.017 | mg/L | 0.2 | mg/L | Final
142 | al | Residential | 1st Floor | Kitchen Sink | S505al | 2016-10-26 | 16:56 |  | No Filter | 9 | Aluminum | N | 0.2 | U | mg/L | 0.017 | mg/L | 0.2 | mg/L | Final
142 | al | Residential | 1st Floor | Kitchen Sink | S506al | 2016-10-26 | 16:56 |  | No Filter | 9 | Aluminum | N | 0.2 | U | mg/L | 0.017 | mg/L | 0.2 | mg/L | Final
142 | al | Residential | 1st Floor | Kitchen Sink | S508al | 2016-10-26 | 16:56 |  | No Filter | 9 | Aluminum | N | 0.2 | U | mg/L | 0.017 | mg/L | 0.2 | mg/L | Final
142 | al | Residential | 1st Floor | Kitchen Sink | S509al | 2016-10-26 | 16:56 |  | No Filter | 9 | Aluminum | N | 0.2 | U | mg/L | 0.017 | mg/L | 0.2 | mg/L | Final
142 | al | Residential | 1st Floor | Kitchen Sink | S510al | 2016-10-26 | 16:56 |  | No Filter | 9 | Aluminum | N | 0.2 | U | mg/L | 0.017 | mg/L | 0.2 | mg/L | Final
142 | al | Residential | 1st Floor | Kitchen Sink | S511al | 2016-10-26 | 16:56 |  | No Filter | 9 | Aluminum | N | 0.2 | U | mg/L | 0.017 | mg/L | 0.2 | mg/L | Final
142 | al | Residential | 1st Floor | Kitchen Sink | S512al | 2016-10-26 | 16:56 |  | No Filter | 9 | Aluminum | N | 0.2 | U | mg/L | 0.017 | mg/L | 0.2 | mg/L | Final
142 | al | Residential | 1st Floor | Kitchen Sink | S513al | 2016-10-26 | 16:56 |  | No Filter | 9 | Aluminum | N | 0.2 | U | mg/L | 0.017 | mg/L | 0.2 | mg/L | Final
142 | al | Residential | 1st Floor | Kitchen Sink | S514al | 2016-10-26 | 16:56 |  | No Filter | 9 | Aluminum | N | 0.2 | U | mg/L | 0.017 | mg/L | 0.2 | mg/L | Final
142 | al | Residential | 1st Floor | Kitchen Sink | DS503al | 2016-10-26 | 17:05 |  | No Filter | 9 | Cadmium | N | 2 | U | ug/L | 0.00026 | mg/L | 0.002 | mg/L | Final
142 | al | Residential | 1st Floor | Kitchen Sink | S501al | 2016-10-26 | 16:56 |  | No Filter | 9 | Cadmium | N | 2 | U | ug/L | 0.00026 | mg/L | 0.002 | mg/L | Final
142 | al | Residential | 1st Floor | Kitchen Sink | S502al | 2016-10-26 | 16:56 |  | No Filter | 9 | Cadmium | N | 2 | U | ug/L | 0.00026 | mg/L | 0.002 | mg/L | Final
142 | al | Residential | 1st Floor | Kitchen Sink | S503al | 2016-10-26 | 16:56 |  | No Filter | 9 | Cadmium | N | 2 | U | ug/L | 0.00026 | mg/L | 0.002 | mg/L | Final
142 | al | Residential | 1st Floor | Kitchen Sink | S507al | 2016-10-26 | 16:56 |  | No Filter | 9 | Cadmium | N | 2 | U | ug/L | 0.00026 | mg/L | 0.002 | mg/L | Final
142 | al | Residential | 1st Floor | Kitchen Sink | S504al | 2016-10-26 | 16:56 |  | No Filter | 9 | Cadmium | N | 2 | U | ug/L | 0.00026 | mg/L | 0.002 | mg/L | Final
142 | al | Residential | 1st Floor | Kitchen Sink | S505al | 2016-10-26 | 16:56 |  | No Filter | 9 | Cadmium | N | 2 | U | ug/L | 0.00026 | mg/L | 0.002 | mg/L | Final
142 | al | Residential | 1st Floor | Kitchen Sink | S506al | 2016-10-26 | 16:56 |  | No Filter | 9 | Cadmium | N | 2 | U | ug/L | 0.00026 | mg/L | 0.002 | mg/L | Final
142 | al | Residential | 1st Floor | Kitchen Sink | S508al | 2016-10-26 | 16:56 |  | No Filter | 9 | Cadmium | N | 2 | U | ug/L | 0.00026 | mg/L | 0.002 | mg/L | Final
142 | al | Residential | 1st Floor | Kitchen Sink | S509al | 2016-10-26 | 16:56 |  | No Filter | 9 | Cadmium | N | 2 | U | ug/L | 0.00026 | mg/L | 0.002 | mg/L | Final
142 | al | Residential | 1st Floor | Kitchen Sink | S510al | 2016-10-26 | 16:56 |  | No Filter | 9 | Cadmium | N | 2 | U | ug/L | 0.00026 | mg/L | 0.002 | mg/L | Final
142 | al | Residential | 1st Floor | Kitchen Sink | S511al | 2016-10-26 | 16:56 |  | No Filter | 9 | Cadmium | N | 2 | U | ug/L | 0.00026 | mg/L | 0.002 | mg/L | Final
142 | al | Residential | 1st Floor | Kitchen Sink | S512al | 2016-10-26 | 16:56 |  | No Filter | 9 | Cadmium | N | 2 | U | ug/L | 0.00026 | mg/L | 0.002 | mg/L | Final
142 | al | Residential | 1st Floor | Kitchen Sink | S513al | 2016-10-26 | 16:56 |  | No Filter | 9 | Cadmium | N | 2 | U | ug/L | 0.00026 | mg/L | 0.002 | mg/L | Final
142 | al | Residential | 1st Floor | Kitchen Sink | S514al | 2016-10-26 | 16:56 |  | No Filter | 9 | Cadmium | N | 2 | U | ug/L | 0.00026 | mg/L | 0.002 | mg/L | Final
142 | al | Residential | 1st Floor | Kitchen Sink | DS503al | 2016-10-26 | 17:05 |  | No Filter | 9 | Calcium | Y | 25.6 |  | mg/L | 0.021 | mg/L | 0.2 | mg/L | Final
142 | al | Residential | 1st Floor | Kitchen Sink | S501al | 2016-10-26 | 16:56 |  | No Filter | 9 | Calcium | Y | 25.4 |  | mg/L | 0.021 | mg/L | 0.2 | mg/L | Final
142 | al | Residential | 1st Floor | Kitchen Sink | S502al | 2016-10-26 | 16:56 |  | No Filter | 9 | Calcium | Y | 25.4 |  | mg/L | 0.021 | mg/L | 0.2 | mg/L | Final
142 | al | Residential | 1st Floor | Kitchen Sink | S503al | 2016-10-26 | 16:56 |  | No Filter | 9 | Calcium | Y | 25.5 |  | mg/L | 0.021 | mg/L | 0.2 | mg/L | Final
142 | al | Residential | 1st Floor | Kitchen Sink | S507al | 2016-10-26 | 16:56 |  | No Filter | 9 | Calcium | Y | 25.3 |  | mg/L | 0.021 | mg/L | 0.2 | mg/L | Final
142 | al | Residential | 1st Floor | Kitchen Sink | S504al | 2016-10-26 | 16:56 |  | No Filter | 9 | Calcium | Y | 25.3 |  | mg/L | 0.021 | mg/L | 0.2 | mg/L | Final
142 | al | Residential | 1st Floor | Kitchen Sink | S505al | 2016-10-26 | 16:56 |  | No Filter | 9 | Calcium | Y | 25.5 |  | mg/L | 0.021 | mg/L | 0.2 | mg/L | Final
142 | al | Residential | 1st Floor | Kitchen Sink | S506al | 2016-10-26 | 16:56 |  | No Filter | 9 | Calcium | Y | 25.3 |  | mg/L | 0.021 | mg/L | 0.2 | mg/L | Final
142 | al | Residential | 1st Floor | Kitchen Sink | S508al | 2016-10-26 | 16:56 |  | No Filter | 9 | Calcium | Y | 25.3 |  | mg/L | 0.021 | mg/L | 0.2 | mg/L | Final
142 | al | Residential | 1st Floor | Kitchen Sink | S509al | 2016-10-26 | 16:56 |  | No Filter | 9 | Calcium | Y | 25.3 |  | mg/L | 0.021 | mg/L | 0.2 | mg/L | Final
142 | al | Residential | 1st Floor | Kitchen Sink | S510al | 2016-10-26 | 16:56 |  | No Filter | 9 | Calcium | Y | 25.4 |  | mg/L | 0.021 | mg/L | 0.2 | mg/L | Final
142 | al | Residential | 1st Floor | Kitchen Sink | S511al | 2016-10-26 | 16:56 |  | No Filter | 9 | Calcium | Y | 25.4 |  | mg/L | 0.021 | mg/L | 0.2 | mg/L | Final
142 | al | Residential | 1st Floor | Kitchen Sink | S512al | 2016-10-26 | 16:56 |  | No Filter | 9 | Calcium | Y | 25.8 |  | mg/L | 0.021 | mg/L | 0.2 | mg/L | Final
142 | al | Residential | 1st Floor | Kitchen Sink | S513al | 2016-10-26 | 16:56 |  | No Filter | 9 | Calcium | Y | 28.2 |  | mg/L | 0.021 | mg/L | 0.2 | mg/L | Final
142 | al | Residential | 1st Floor | Kitchen Sink | S514al | 2016-10-26 | 16:56 |  | No Filter | 9 | Calcium | Y | 25.2 |  | mg/L | 0.021 | mg/L | 0.2 | mg/L | Final
142 | al | Residential | 1st Floor | Kitchen Sink | DS502al | 2016-10-26 | 17:05 |  | No Filter | 9 | Chloride | Y | 9.75 |  | mg/L | 0.02 | mg/L | 0.12 | mg/L | Final
142 | al | Residential | 1st Floor | Kitchen Sink | DS503al | 2016-10-26 | 17:05 |  | No Filter | 9 | Chromium | N | 5 | U | ug/L | 0.00057 | mg/L | 0.005 | mg/L | Final
142 | al | Residential | 1st Floor | Kitchen Sink | S501al | 2016-10-26 | 16:56 |  | No Filter | 9 | Chromium | N | 5 | U | ug/L | 0.00057 | mg/L | 0.005 | mg/L | Final
142 | al | Residential | 1st Floor | Kitchen Sink | S502al | 2016-10-26 | 16:56 |  | No Filter | 9 | Chromium | N | 5 | U | ug/L | 0.00057 | mg/L | 0.005 | mg/L | Final
142 | al | Residential | 1st Floor | Kitchen Sink | S503al | 2016-10-26 | 16:56 |  | No Filter | 9 | Chromium | N | 5 | U | ug/L | 0.00057 | mg/L | 0.005 | mg/L | Final
142 | al | Residential | 1st Floor | Kitchen Sink | S507al | 2016-10-26 | 16:56 |  | No Filter | 9 | Chromium | N | 5 | U | ug/L | 0.00057 | mg/L | 0.005 | mg/L | Final
142 | al | Residential | 1st Floor | Kitchen Sink | S504al | 2016-10-26 | 16:56 |  | No Filter | 9 | Chromium | N | 5 | U | ug/L | 0.00057 | mg/L | 0.005 | mg/L | Final
142 | al | Residential | 1st Floor | Kitchen Sink | S505al | 2016-10-26 | 16:56 |  | No Filter | 9 | Chromium | N | 5 | U | ug/L | 0.00057 | mg/L | 0.005 | mg/L | Final
142 | al | Residential | 1st Floor | Kitchen Sink | S506al | 2016-10-26 | 16:56 |  | No Filter | 9 | Chromium | N | 5 | U | ug/L | 0.00057 | mg/L | 0.005 | mg/L | Final
142 | al | Residential | 1st Floor | Kitchen Sink | S508al | 2016-10-26 | 16:56 |  | No Filter | 9 | Chromium | N | 5 | U | ug/L | 0.00057 | mg/L | 0.005 | mg/L | Final
142 | al | Residential | 1st Floor | Kitchen Sink | S509al | 2016-10-26 | 16:56 |  | No Filter | 9 | Chromium | N | 5 | U | ug/L | 0.00057 | mg/L | 0.005 | mg/L | Final
142 | al | Residential | 1st Floor | Kitchen Sink | S510al | 2016-10-26 | 16:56 |  | No Filter | 9 | Chromium | N | 5 | U | ug/L | 0.00057 | mg/L | 0.005 | mg/L | Final
142 | al | Residential | 1st Floor | Kitchen Sink | S511al | 2016-10-26 | 16:56 |  | No Filter | 9 | Chromium | N | 5 | U | ug/L | 0.00057 | mg/L | 0.005 | mg/L | Final
142 | al | Residential | 1st Floor | Kitchen Sink | S512al | 2016-10-26 | 16:56 |  | No Filter | 9 | Chromium | N | 5 | U | ug/L | 0.00057 | mg/L | 0.005 | mg/L | Final
142 | al | Residential | 1st Floor | Kitchen Sink | S513al | 2016-10-26 | 16:56 |  | No Filter | 9 | Chromium | N | 5 | U | ug/L | 0.00057 | mg/L | 0.005 | mg/L | Final
142 | al | Residential | 1st Floor | Kitchen Sink | S514al | 2016-10-26 | 16:56 |  | No Filter | 9 | Chromium | N | 5 | U | ug/L | 0.00057 | mg/L | 0.005 | mg/L | Final
142 | al | Residential | 1st Floor | Kitchen Sink | DS503al | 2016-10-26 | 17:05 |  | No Filter | 9 | Copper | Y | 14.2 |  | ug/L | 0.07 | ug/L | 1 | ug/L | Final
142 | al | Residential | 1st Floor | Kitchen Sink | S501al | 2016-10-26 | 16:56 |  | No Filter | 9 | Copper | Y | 61.5 |  | ug/L | 0.07 | ug/L | 1 | ug/L | Final
142 | al | Residential | 1st Floor | Kitchen Sink | S502al | 2016-10-26 | 16:56 |  | No Filter | 9 | Copper | Y | 87.4 |  | ug/L | 0.07 | ug/L | 1 | ug/L | Final
142 | al | Residential | 1st Floor | Kitchen Sink | S503al | 2016-10-26 | 16:56 |  | No Filter | 9 | Copper | Y | 77.1 |  | ug/L | 0.07 | ug/L | 1 | ug/L | Final
142 | al | Residential | 1st Floor | Kitchen Sink | S507al | 2016-10-26 | 16:56 |  | No Filter | 9 | Copper | Y | 48 |  | ug/L | 0.07 | ug/L | 1 | ug/L | Final
142 | al | Residential | 1st Floor | Kitchen Sink | S504al | 2016-10-26 | 16:56 |  | No Filter | 9 | Copper | Y | 52.6 |  | ug/L | 0.07 | ug/L | 1 | ug/L | Final
142 | al | Residential | 1st Floor | Kitchen Sink | S505al | 2016-10-26 | 16:56 |  | No Filter | 9 | Copper | Y | 39.9 |  | ug/L | 0.07 | ug/L | 1 | ug/L | Final
142 | al | Residential | 1st Floor | Kitchen Sink | S506al | 2016-10-26 | 16:56 |  | No Filter | 9 | Copper | Y | 48.2 |  | ug/L | 0.07 | ug/L | 1 | ug/L | Final
142 | al | Residential | 1st Floor | Kitchen Sink | S508al | 2016-10-26 | 16:56 |  | No Filter | 9 | Copper | Y | 46.7 |  | ug/L | 0.07 | ug/L | 1 | ug/L | Final
142 | al | Residential | 1st Floor | Kitchen Sink | S509al | 2016-10-26 | 16:56 |  | No Filter | 9 | Copper | Y | 48.2 |  | ug/L | 0.07 | ug/L | 1 | ug/L | Final
142 | al | Residential | 1st Floor | Kitchen Sink | S510al | 2016-10-26 | 16:56 |  | No Filter | 9 | Copper | Y | 47.6 |  | ug/L | 0.07 | ug/L | 1 | ug/L | Final
142 | al | Residential | 1st Floor | Kitchen Sink | S511al | 2016-10-26 | 16:56 |  | No Filter | 9 | Copper | Y | 51.1 |  | ug/L | 0.07 | ug/L | 1 | ug/L | Final
142 | al | Residential | 1st Floor | Kitchen Sink | S512al | 2016-10-26 | 16:56 |  | No Filter | 9 | Copper | Y | 50.6 |  | ug/L | 0.07 | ug/L | 1 | ug/L | Final
142 | al | Residential | 1st Floor | Kitchen Sink | S513al | 2016-10-26 | 16:56 |  | No Filter | 9 | Copper | Y | 46 |  | ug/L | 0.07 | ug/L | 1 | ug/L | Final
142 | al | Residential | 1st Floor | Kitchen Sink | S514al | 2016-10-26 | 16:56 |  | No Filter | 9 | Copper | Y | 38.4 |  | ug/L | 0.07 | ug/L | 1 | ug/L | Final
142 | al | Residential | 1st Floor | Kitchen Sink | DS502al | 2016-10-26 | 17:05 |  | No Filter | 9 | Fluoride | Y | 0.62 |  | mg/L | 0.01 | mg/L | 0.02 | mg/L | Final
142 | al | Residential | 1st Floor | Kitchen Sink | DS503al | 2016-10-26 | 17:05 |  | No Filter | 9 | Iron | N | 0.08 | U | mg/L | 0.024 | mg/L | 0.08 | mg/L | Final
142 | al | Residential | 1st Floor | Kitchen Sink | S501al | 2016-10-26 | 16:56 |  | No Filter | 9 | Iron | N | 0.08 | U | mg/L | 0.024 | mg/L | 0.08 | mg/L | Final
142 | al | Residential | 1st Floor | Kitchen Sink | S502al | 2016-10-26 | 16:56 |  | No Filter | 9 | Iron | N | 0.08 | U | mg/L | 0.024 | mg/L | 0.08 | mg/L | Final
142 | al | Residential | 1st Floor | Kitchen Sink | S503al | 2016-10-26 | 16:56 |  | No Filter | 9 | Iron | N | 0.08 | U | mg/L | 0.024 | mg/L | 0.08 | mg/L | Final
142 | al | Residential | 1st Floor | Kitchen Sink | S507al | 2016-10-26 | 16:56 |  | No Filter | 9 | Iron | N | 0.08 | U | mg/L | 0.024 | mg/L | 0.08 | mg/L | Final
142 | al | Residential | 1st Floor | Kitchen Sink | S504al | 2016-10-26 | 16:56 |  | No Filter | 9 | Iron | N | 0.08 | U | mg/L | 0.024 | mg/L | 0.08 | mg/L | Final
142 | al | Residential | 1st Floor | Kitchen Sink | S505al | 2016-10-26 | 16:56 |  | No Filter | 9 | Iron | N | 0.08 | U | mg/L | 0.024 | mg/L | 0.08 | mg/L | Final
142 | al | Residential | 1st Floor | Kitchen Sink | S506al | 2016-10-26 | 16:56 |  | No Filter | 9 | Iron | N | 0.08 | U | mg/L | 0.024 | mg/L | 0.08 | mg/L | Final
142 | al | Residential | 1st Floor | Kitchen Sink | S508al | 2016-10-26 | 16:56 |  | No Filter | 9 | Iron | N | 0.08 | U | mg/L | 0.024 | mg/L | 0.08 | mg/L | Final
142 | al | Residential | 1st Floor | Kitchen Sink | S509al | 2016-10-26 | 16:56 |  | No Filter | 9 | Iron | N | 0.08 | U | mg/L | 0.024 | mg/L | 0.08 | mg/L | Final
142 | al | Residential | 1st Floor | Kitchen Sink | S510al | 2016-10-26 | 16:56 |  | No Filter | 9 | Iron | N | 0.08 | U | mg/L | 0.024 | mg/L | 0.08 | mg/L | Final
142 | al | Residential | 1st Floor | Kitchen Sink | S511al | 2016-10-26 | 16:56 |  | No Filter | 9 | Iron | N | 0.08 | U | mg/L | 0.024 | mg/L | 0.08 | mg/L | Final
142 | al | Residential | 1st Floor | Kitchen Sink | S512al | 2016-10-26 | 16:56 |  | No Filter | 9 | Iron | N | 0.08 | U | mg/L | 0.024 | mg/L | 0.08 | mg/L | Final
142 | al | Residential | 1st Floor | Kitchen Sink | S513al | 2016-10-26 | 16:56 |  | No Filter | 9 | Iron | N | 0.08 | U | mg/L | 0.024 | mg/L | 0.08 | mg/L | Final
142 | al | Residential | 1st Floor | Kitchen Sink | S514al | 2016-10-26 | 16:56 |  | No Filter | 9 | Iron | N | 0.08 | U | mg/L | 0.024 | mg/L | 0.08 | mg/L | Final
142 | al | Residential | 1st Floor | Kitchen Sink | DS503al | 2016-10-26 | 17:05 |  | No Filter | 9 | Lead | Y | 2.48 |  | ug/L | 0.04 | ug/L | 0.5 | ug/L | Final
142 | al | Residential | 1st Floor | Kitchen Sink | S501al | 2016-10-26 | 16:56 |  | No Filter | 9 | Lead | Y | 2.4 |  | ug/L | 0.04 | ug/L | 0.5 | ug/L | Final
142 | al | Residential | 1st Floor | Kitchen Sink | S502al | 2016-10-26 | 16:56 |  | No Filter | 9 | Lead | Y | 1.86 |  | ug/L | 0.04 | ug/L | 0.5 | ug/L | Final
142 | al | Residential | 1st Floor | Kitchen Sink | S503al | 2016-10-26 | 16:56 |  | No Filter | 9 | Lead | Y | 1.27 |  | ug/L | 0.04 | ug/L | 0.5 | ug/L | Final
142 | al | Residential | 1st Floor | Kitchen Sink | S507al | 2016-10-26 | 16:56 |  | No Filter | 9 | Lead | N | 0.5 | U | ug/L | 0.04 | ug/L | 0.5 | ug/L | Final
142 | al | Residential | 1st Floor | Kitchen Sink | S504al | 2016-10-26 | 16:56 |  | No Filter | 9 | Lead | Y | 714 | D | ug/L | 0.2 | ug/L | 2.5 | ug/L | Final
142 | al | Residential | 1st Floor | Kitchen Sink | S505al | 2016-10-26 | 16:56 |  | No Filter | 9 | Lead | Y | 0.88 |  | ug/L | 0.04 | ug/L | 0.5 | ug/L | Final
142 | al | Residential | 1st Floor | Kitchen Sink | S506al | 2016-10-26 | 16:56 |  | No Filter | 9 | Lead | N | 0.5 | U | ug/L | 0.04 | ug/L | 0.5 | ug/L | Final
142 | al | Residential | 1st Floor | Kitchen Sink | S508al | 2016-10-26 | 16:56 |  | No Filter | 9 | Lead | N | 0.5 | U | ug/L | 0.04 | ug/L | 0.5 | ug/L | Final
142 | al | Residential | 1st Floor | Kitchen Sink | S509al | 2016-10-26 | 16:56 |  | No Filter | 9 | Lead | N | 0.5 | U | ug/L | 0.04 | ug/L | 0.5 | ug/L | Final
142 | al | Residential | 1st Floor | Kitchen Sink | S510al | 2016-10-26 | 16:56 |  | No Filter | 9 | Lead | N | 0.5 | U | ug/L | 0.04 | ug/L | 0.5 | ug/L | Final
142 | al | Residential | 1st Floor | Kitchen Sink | S511al | 2016-10-26 | 16:56 |  | No Filter | 9 | Lead | N | 0.5 | U | ug/L | 0.04 | ug/L | 0.5 | ug/L | Final
142 | al | Residential | 1st Floor | Kitchen Sink | S512al | 2016-10-26 | 16:56 |  | No Filter | 9 | Lead | N | 0.5 | U | ug/L | 0.04 | ug/L | 0.5 | ug/L | Final
142 | al | Residential | 1st Floor | Kitchen Sink | S513al | 2016-10-26 | 16:56 |  | No Filter | 9 | Lead | N | 0.5 | U | ug/L | 0.04 | ug/L | 0.5 | ug/L | Final
142 | al | Residential | 1st Floor | Kitchen Sink | S514al | 2016-10-26 | 16:56 |  | No Filter | 9 | Lead | N | 0.5 | U | ug/L | 0.04 | ug/L | 0.5 | ug/L | Final
142 | al | Residential | 1st Floor | Kitchen Sink | DS503al | 2016-10-26 | 17:05 |  | No Filter | 9 | Magnesium | Y | 7.46 |  | mg/L | 0.011 | mg/L | 0.2 | mg/L | Final
142 | al | Residential | 1st Floor | Kitchen Sink | S501al | 2016-10-26 | 16:56 |  | No Filter | 9 | Magnesium | Y | 7.43 |  | mg/L | 0.011 | mg/L | 0.2 | mg/L | Final
142 | al | Residential | 1st Floor | Kitchen Sink | S502al | 2016-10-26 | 16:56 |  | No Filter | 9 | Magnesium | Y | 7.41 |  | mg/L | 0.011 | mg/L | 0.2 | mg/L | Final
142 | al | Residential | 1st Floor | Kitchen Sink | S503al | 2016-10-26 | 16:56 |  | No Filter | 9 | Magnesium | Y | 7.43 |  | mg/L | 0.011 | mg/L | 0.2 | mg/L | Final
142 | al | Residential | 1st Floor | Kitchen Sink | S504al | 2016-10-26 | 16:56 |  | No Filter | 9 | Magnesium | Y | 7.38 |  | mg/L | 0.011 | mg/L | 0.2 | mg/L | Final
142 | al | Residential | 1st Floor | Kitchen Sink | S505al | 2016-10-26 | 16:56 |  | No Filter | 9 | Magnesium | Y | 7.45 |  | mg/L | 0.011 | mg/L | 0.2 | mg/L | Final
142 | al | Residential | 1st Floor | Kitchen Sink | S506al | 2016-10-26 | 16:56 |  | No Filter | 9 | Magnesium | Y | 7.4 |  | mg/L | 0.011 | mg/L | 0.2 | mg/L | Final
142 | al | Residential | 1st Floor | Kitchen Sink | S507al | 2016-10-26 | 16:56 |  | No Filter | 9 | Magnesium | Y | 7.41 |  | mg/L | 0.011 | mg/L | 0.2 | mg/L | Final
142 | al | Residential | 1st Floor | Kitchen Sink | S508al | 2016-10-26 | 16:56 |  | No Filter | 9 | Magnesium | Y | 7.4 |  | mg/L | 0.011 | mg/L | 0.2 | mg/L | Final
142 | al | Residential | 1st Floor | Kitchen Sink | S509al | 2016-10-26 | 16:56 |  | No Filter | 9 | Magnesium | Y | 7.38 |  | mg/L | 0.011 | mg/L | 0.2 | mg/L | Final
142 | al | Residential | 1st Floor | Kitchen Sink | S510al | 2016-10-26 | 16:56 |  | No Filter | 9 | Magnesium | Y | 7.43 |  | mg/L | 0.011 | mg/L | 0.2 | mg/L | Final
142 | al | Residential | 1st Floor | Kitchen Sink | S511al | 2016-10-26 | 16:56 |  | No Filter | 9 | Magnesium | Y | 7.41 |  | mg/L | 0.011 | mg/L | 0.2 | mg/L | Final
142 | al | Residential | 1st Floor | Kitchen Sink | S512al | 2016-10-26 | 16:56 |  | No Filter | 9 | Magnesium | Y | 7.54 |  | mg/L | 0.011 | mg/L | 0.2 | mg/L | Final
142 | al | Residential | 1st Floor | Kitchen Sink | S513al | 2016-10-26 | 16:56 |  | No Filter | 9 | Magnesium | Y | 8.25 |  | mg/L | 0.011 | mg/L | 0.2 | mg/L | Final
142 | al | Residential | 1st Floor | Kitchen Sink | S514al | 2016-10-26 | 16:56 |  | No Filter | 9 | Magnesium | Y | 7.36 |  | mg/L | 0.011 | mg/L | 0.2 | mg/L | Final
142 | al | Residential | 1st Floor | Kitchen Sink | DS503al | 2016-10-26 | 17:05 |  | No Filter | 9 | Manganese | N | 0.008 | U | mg/L | 0.00086 | mg/L | 0.008 | mg/L | Final
142 | al | Residential | 1st Floor | Kitchen Sink | S501al | 2016-10-26 | 16:56 |  | No Filter | 9 | Manganese | N | 0.008 | U | mg/L | 0.00086 | mg/L | 0.008 | mg/L | Final
142 | al | Residential | 1st Floor | Kitchen Sink | S502al | 2016-10-26 | 16:56 |  | No Filter | 9 | Manganese | N | 0.008 | U | mg/L | 0.00086 | mg/L | 0.008 | mg/L | Final
142 | al | Residential | 1st Floor | Kitchen Sink | S503al | 2016-10-26 | 16:56 |  | No Filter | 9 | Manganese | N | 0.008 | U | mg/L | 0.00086 | mg/L | 0.008 | mg/L | Final
142 | al | Residential | 1st Floor | Kitchen Sink | S507al | 2016-10-26 | 16:56 |  | No Filter | 9 | Manganese | N | 0.008 | U | mg/L | 0.00086 | mg/L | 0.008 | mg/L | Final
142 | al | Residential | 1st Floor | Kitchen Sink | S504al | 2016-10-26 | 16:56 |  | No Filter | 9 | Manganese | N | 0.008 | U | mg/L | 0.00086 | mg/L | 0.008 | mg/L | Final
142 | al | Residential | 1st Floor | Kitchen Sink | S505al | 2016-10-26 | 16:56 |  | No Filter | 9 | Manganese | N | 0.008 | U | mg/L | 0.00086 | mg/L | 0.008 | mg/L | Final
142 | al | Residential | 1st Floor | Kitchen Sink | S506al | 2016-10-26 | 16:56 |  | No Filter | 9 | Manganese | N | 0.008 | U | mg/L | 0.00086 | mg/L | 0.008 | mg/L | Final
142 | al | Residential | 1st Floor | Kitchen Sink | S508al | 2016-10-26 | 16:56 |  | No Filter | 9 | Manganese | N | 0.008 | U | mg/L | 0.00086 | mg/L | 0.008 | mg/L | Final
142 | al | Residential | 1st Floor | Kitchen Sink | S509al | 2016-10-26 | 16:56 |  | No Filter | 9 | Manganese | N | 0.008 | U | mg/L | 0.00086 | mg/L | 0.008 | mg/L | Final
142 | al | Residential | 1st Floor | Kitchen Sink | S510al | 2016-10-26 | 16:56 |  | No Filter | 9 | Manganese | N | 0.008 | U | mg/L | 0.00086 | mg/L | 0.008 | mg/L | Final
142 | al | Residential | 1st Floor | Kitchen Sink | S511al | 2016-10-26 | 16:56 |  | No Filter | 9 | Manganese | N | 0.008 | U | mg/L | 0.00086 | mg/L | 0.008 | mg/L | Final
142 | al | Residential | 1st Floor | Kitchen Sink | S512al | 2016-10-26 | 16:56 |  | No Filter | 9 | Manganese | N | 0.008 | U | mg/L | 0.00086 | mg/L | 0.008 | mg/L | Final
142 | al | Residential | 1st Floor | Kitchen Sink | S513al | 2016-10-26 | 16:56 |  | No Filter | 9 | Manganese | N | 0.008 | U | mg/L | 0.00086 | mg/L | 0.008 | mg/L | Final
142 | al | Residential | 1st Floor | Kitchen Sink | S514al | 2016-10-26 | 16:56 |  | No Filter | 9 | Manganese | N | 0.008 | U | mg/L | 0.00086 | mg/L | 0.008 | mg/L | Final
142 | al | Residential | 1st Floor | Kitchen Sink | DS503al | 2016-10-26 | 17:05 |  | No Filter | 9 | Nickel | N | 0.012 | U | mg/L | 0.0012 | mg/L | 0.012 | mg/L | Final
142 | al | Residential | 1st Floor | Kitchen Sink | S501al | 2016-10-26 | 16:56 |  | No Filter | 9 | Nickel | N | 0.012 | U | mg/L | 0.0012 | mg/L | 0.012 | mg/L | Final
142 | al | Residential | 1st Floor | Kitchen Sink | S502al | 2016-10-26 | 16:56 |  | No Filter | 9 | Nickel | N | 0.012 | U | mg/L | 0.0012 | mg/L | 0.012 | mg/L | Final
142 | al | Residential | 1st Floor | Kitchen Sink | S503al | 2016-10-26 | 16:56 |  | No Filter | 9 | Nickel | N | 0.012 | U | mg/L | 0.0012 | mg/L | 0.012 | mg/L | Final
142 | al | Residential | 1st Floor | Kitchen Sink | S507al | 2016-10-26 | 16:56 |  | No Filter | 9 | Nickel | N | 0.012 | U | mg/L | 0.0012 | mg/L | 0.012 | mg/L | Final
142 | al | Residential | 1st Floor | Kitchen Sink | S504al | 2016-10-26 | 16:56 |  | No Filter | 9 | Nickel | N | 0.012 | U | mg/L | 0.0012 | mg/L | 0.012 | mg/L | Final
142 | al | Residential | 1st Floor | Kitchen Sink | S505al | 2016-10-26 | 16:56 |  | No Filter | 9 | Nickel | N | 0.012 | U | mg/L | 0.0012 | mg/L | 0.012 | mg/L | Final
142 | al | Residential | 1st Floor | Kitchen Sink | S506al | 2016-10-26 | 16:56 |  | No Filter | 9 | Nickel | N | 0.012 | U | mg/L | 0.0012 | mg/L | 0.012 | mg/L | Final
142 | al | Residential | 1st Floor | Kitchen Sink | S508al | 2016-10-26 | 16:56 |  | No Filter | 9 | Nickel | N | 0.012 | U | mg/L | 0.0012 | mg/L | 0.012 | mg/L | Final
142 | al | Residential | 1st Floor | Kitchen Sink | S509al | 2016-10-26 | 16:56 |  | No Filter | 9 | Nickel | N | 0.012 | U | mg/L | 0.0012 | mg/L | 0.012 | mg/L | Final
142 | al | Residential | 1st Floor | Kitchen Sink | S510al | 2016-10-26 | 16:56 |  | No Filter | 9 | Nickel | N | 0.012 | U | mg/L | 0.0012 | mg/L | 0.012 | mg/L | Final
142 | al | Residential | 1st Floor | Kitchen Sink | S511al | 2016-10-26 | 16:56 |  | No Filter | 9 | Nickel | N | 0.012 | U | mg/L | 0.0012 | mg/L | 0.012 | mg/L | Final
142 | al | Residential | 1st Floor | Kitchen Sink | S512al | 2016-10-26 | 16:56 |  | No Filter | 9 | Nickel | N | 0.012 | U | mg/L | 0.0012 | mg/L | 0.012 | mg/L | Final
142 | al | Residential | 1st Floor | Kitchen Sink | S513al | 2016-10-26 | 16:56 |  | No Filter | 9 | Nickel | N | 0.012 | U | mg/L | 0.0012 | mg/L | 0.012 | mg/L | Final
142 | al | Residential | 1st Floor | Kitchen Sink | S514al | 2016-10-26 | 16:56 |  | No Filter | 9 | Nickel | N | 0.012 | U | mg/L | 0.0012 | mg/L | 0.012 | mg/L | Final
142 | al | Residential | 1st Floor | Kitchen Sink | DS503al | 2016-10-26 | 17:05 |  | No Filter | 9 | Potassium | Y | 0.853 |  | mg/L | 0.068 | mg/L | 0.8 | mg/L | Final
142 | al | Residential | 1st Floor | Kitchen Sink | S501al | 2016-10-26 | 16:56 |  | No Filter | 9 | Potassium | Y | 0.842 |  | mg/L | 0.068 | mg/L | 0.8 | mg/L | Final
142 | al | Residential | 1st Floor | Kitchen Sink | S502al | 2016-10-26 | 16:56 |  | No Filter | 9 | Potassium | N | 0.8 | U | mg/L | 0.068 | mg/L | 0.8 | mg/L | Final
142 | al | Residential | 1st Floor | Kitchen Sink | S503al | 2016-10-26 | 16:56 |  | No Filter | 9 | Potassium | Y | 0.814 |  | mg/L | 0.068 | mg/L | 0.8 | mg/L | Final
142 | al | Residential | 1st Floor | Kitchen Sink | S507al | 2016-10-26 | 16:56 |  | No Filter | 9 | Potassium | Y | 0.825 |  | mg/L | 0.068 | mg/L | 0.8 | mg/L | Final
142 | al | Residential | 1st Floor | Kitchen Sink | S504al | 2016-10-26 | 16:56 |  | No Filter | 9 | Potassium | Y | 0.854 |  | mg/L | 0.068 | mg/L | 0.8 | mg/L | Final
142 | al | Residential | 1st Floor | Kitchen Sink | S505al | 2016-10-26 | 16:56 |  | No Filter | 9 | Potassium | Y | 0.878 |  | mg/L | 0.068 | mg/L | 0.8 | mg/L | Final
142 | al | Residential | 1st Floor | Kitchen Sink | S506al | 2016-10-26 | 16:56 |  | No Filter | 9 | Potassium | Y | 0.834 |  | mg/L | 0.068 | mg/L | 0.8 | mg/L | Final
142 | al | Residential | 1st Floor | Kitchen Sink | S508al | 2016-10-26 | 16:56 |  | No Filter | 9 | Potassium | Y | 0.815 |  | mg/L | 0.068 | mg/L | 0.8 | mg/L | Final
142 | al | Residential | 1st Floor | Kitchen Sink | S509al | 2016-10-26 | 16:56 |  | No Filter | 9 | Potassium | Y | 0.811 |  | mg/L | 0.068 | mg/L | 0.8 | mg/L | Final
142 | al | Residential | 1st Floor | Kitchen Sink | S510al | 2016-10-26 | 16:56 |  | No Filter | 9 | Potassium | Y | 0.84 |  | mg/L | 0.068 | mg/L | 0.8 | mg/L | Final
142 | al | Residential | 1st Floor | Kitchen Sink | S511al | 2016-10-26 | 16:56 |  | No Filter | 9 | Potassium | Y | 0.904 |  | mg/L | 0.068 | mg/L | 0.8 | mg/L | Final
142 | al | Residential | 1st Floor | Kitchen Sink | S512al | 2016-10-26 | 16:56 |  | No Filter | 9 | Potassium | Y | 0.815 |  | mg/L | 0.068 | mg/L | 0.8 | mg/L | Final
142 | al | Residential | 1st Floor | Kitchen Sink | S513al | 2016-10-26 | 16:56 |  | No Filter | 9 | Potassium | Y | 0.942 |  | mg/L | 0.068 | mg/L | 0.8 | mg/L | Final
142 | al | Residential | 1st Floor | Kitchen Sink | S514al | 2016-10-26 | 16:56 |  | No Filter | 9 | Potassium | Y | 0.869 |  | mg/L | 0.068 | mg/L | 0.8 | mg/L | Final
142 | al | Residential | 1st Floor | Kitchen Sink | DS503al | 2016-10-26 | 17:05 |  | No Filter | 9 | Sodium | Y | 5.2 |  | mg/L | 0.046 | mg/L | 0.4 | mg/L | Final
142 | al | Residential | 1st Floor | Kitchen Sink | S501al | 2016-10-26 | 16:56 |  | No Filter | 9 | Sodium | Y | 5.27 |  | mg/L | 0.046 | mg/L | 0.4 | mg/L | Final
142 | al | Residential | 1st Floor | Kitchen Sink | S502al | 2016-10-26 | 16:56 |  | No Filter | 9 | Sodium | Y | 5.23 |  | mg/L | 0.046 | mg/L | 0.4 | mg/L | Final
142 | al | Residential | 1st Floor | Kitchen Sink | S503al | 2016-10-26 | 16:56 |  | No Filter | 9 | Sodium | Y | 5.26 |  | mg/L | 0.046 | mg/L | 0.4 | mg/L | Final
142 | al | Residential | 1st Floor | Kitchen Sink | S507al | 2016-10-26 | 16:56 |  | No Filter | 9 | Sodium | Y | 5.26 |  | mg/L | 0.046 | mg/L | 0.4 | mg/L | Final
142 | al | Residential | 1st Floor | Kitchen Sink | S504al | 2016-10-26 | 16:56 |  | No Filter | 9 | Sodium | Y | 5.24 |  | mg/L | 0.046 | mg/L | 0.4 | mg/L | Final
142 | al | Residential | 1st Floor | Kitchen Sink | S505al | 2016-10-26 | 16:56 |  | No Filter | 9 | Sodium | Y | 5.31 |  | mg/L | 0.046 | mg/L | 0.4 | mg/L | Final
142 | al | Residential | 1st Floor | Kitchen Sink | S506al | 2016-10-26 | 16:56 |  | No Filter | 9 | Sodium | Y | 5.26 |  | mg/L | 0.046 | mg/L | 0.4 | mg/L | Final
142 | al | Residential | 1st Floor | Kitchen Sink | S508al | 2016-10-26 | 16:56 |  | No Filter | 9 | Sodium | Y | 5.24 |  | mg/L | 0.046 | mg/L | 0.4 | mg/L | Final
142 | al | Residential | 1st Floor | Kitchen Sink | S509al | 2016-10-26 | 16:56 |  | No Filter | 9 | Sodium | Y | 5.23 |  | mg/L | 0.046 | mg/L | 0.4 | mg/L | Final
142 | al | Residential | 1st Floor | Kitchen Sink | S510al | 2016-10-26 | 16:56 |  | No Filter | 9 | Sodium | Y | 5.25 |  | mg/L | 0.046 | mg/L | 0.4 | mg/L | Final
142 | al | Residential | 1st Floor | Kitchen Sink | S511al | 2016-10-26 | 16:56 |  | No Filter | 9 | Sodium | Y | 5.25 |  | mg/L | 0.046 | mg/L | 0.4 | mg/L | Final
142 | al | Residential | 1st Floor | Kitchen Sink | S512al | 2016-10-26 | 16:56 |  | No Filter | 9 | Sodium | Y | 5.37 |  | mg/L | 0.046 | mg/L | 0.4 | mg/L | Final
142 | al | Residential | 1st Floor | Kitchen Sink | S513al | 2016-10-26 | 16:56 |  | No Filter | 9 | Sodium | Y | 5.83 |  | mg/L | 0.046 | mg/L | 0.4 | mg/L | Final
142 | al | Residential | 1st Floor | Kitchen Sink | S514al | 2016-10-26 | 16:56 |  | No Filter | 9 | Sodium | Y | 5.19 |  | mg/L | 0.046 | mg/L | 0.4 | mg/L | Final
142 | al | Residential | 1st Floor | Kitchen Sink | DS502al | 2016-10-26 | 17:05 |  | No Filter | 9 | Sulfate as SO4 | Y | 18.4 |  | mg/L | 0.02 | mg/L | 0.12 | mg/L | Final
142 | al | Residential | 1st Floor | Kitchen Sink | DS503al | 2016-10-26 | 17:05 |  | No Filter | 9 | Tin | N | 0.02 | U | mg/L | 0.013 | mg/L | 0.02 | mg/L | Final
142 | al | Residential | 1st Floor | Kitchen Sink | S501al | 2016-10-26 | 16:56 |  | No Filter | 9 | Tin | N | 0.02 | U | mg/L | 0.013 | mg/L | 0.02 | mg/L | Final
142 | al | Residential | 1st Floor | Kitchen Sink | S502al | 2016-10-26 | 16:56 |  | No Filter | 9 | Tin | N | 0.02 | U | mg/L | 0.013 | mg/L | 0.02 | mg/L | Final
142 | al | Residential | 1st Floor | Kitchen Sink | S503al | 2016-10-26 | 16:56 |  | No Filter | 9 | Tin | N | 0.02 | U | mg/L | 0.013 | mg/L | 0.02 | mg/L | Final
142 | al | Residential | 1st Floor | Kitchen Sink | S507al | 2016-10-26 | 16:56 |  | No Filter | 9 | Tin | N | 0.02 | U | mg/L | 0.013 | mg/L | 0.02 | mg/L | Final
142 | al | Residential | 1st Floor | Kitchen Sink | S504al | 2016-10-26 | 16:56 |  | No Filter | 9 | Tin | N | 0.02 | U | mg/L | 0.013 | mg/L | 0.02 | mg/L | Final
142 | al | Residential | 1st Floor | Kitchen Sink | S505al | 2016-10-26 | 16:56 |  | No Filter | 9 | Tin | N | 0.02 | U | mg/L | 0.013 | mg/L | 0.02 | mg/L | Final
142 | al | Residential | 1st Floor | Kitchen Sink | S506al | 2016-10-26 | 16:56 |  | No Filter | 9 | Tin | N | 0.02 | U | mg/L | 0.013 | mg/L | 0.02 | mg/L | Final
142 | al | Residential | 1st Floor | Kitchen Sink | S508al | 2016-10-26 | 16:56 |  | No Filter | 9 | Tin | N | 0.02 | U | mg/L | 0.013 | mg/L | 0.02 | mg/L | Final
142 | al | Residential | 1st Floor | Kitchen Sink | S509al | 2016-10-26 | 16:56 |  | No Filter | 9 | Tin | N | 0.02 | U | mg/L | 0.013 | mg/L | 0.02 | mg/L | Final
142 | al | Residential | 1st Floor | Kitchen Sink | S510al | 2016-10-26 | 16:56 |  | No Filter | 9 | Tin | N | 0.02 | U | mg/L | 0.013 | mg/L | 0.02 | mg/L | Final
142 | al | Residential | 1st Floor | Kitchen Sink | S511al | 2016-10-26 | 16:56 |  | No Filter | 9 | Tin | N | 0.02 | U | mg/L | 0.013 | mg/L | 0.02 | mg/L | Final
142 | al | Residential | 1st Floor | Kitchen Sink | S512al | 2016-10-26 | 16:56 |  | No Filter | 9 | Tin | N | 0.02 | U | mg/L | 0.013 | mg/L | 0.02 | mg/L | Final
142 | al | Residential | 1st Floor | Kitchen Sink | S513al | 2016-10-26 | 16:56 |  | No Filter | 9 | Tin | N | 0.02 | U | mg/L | 0.013 | mg/L | 0.02 | mg/L | Final
142 | al | Residential | 1st Floor | Kitchen Sink | S514al | 2016-10-26 | 16:56 |  | No Filter | 9 | Tin | N | 0.02 | U | mg/L | 0.013 | mg/L | 0.02 | mg/L | Final
142 | al | Residential | 1st Floor | Kitchen Sink | DS502al | 2016-10-26 | 17:05 |  | No Filter | 9 | Total Alkalinity | Y | 73 |  | mg CaCO3/L |  | mg CaCO3/L | 20 | mg CaCO3/L | Final
142 | al | Residential | 1st Floor | Kitchen Sink | DS501al | 2016-10-26 | 17:05 |  | No Filter | 9 | Total Phosphorus | Y | 1 |  | mg/L | 0.06 | mg/L | 0.15 | mg/L | Final
142 | al | Residential | 1st Floor | Kitchen Sink | DS503al | 2016-10-26 | 17:05 |  | No Filter | 9 | Zinc | N | 0.01 | U | mg/L | 0.69 | ug/L | 10 | ug/L | Final
142 | al | Residential | 1st Floor | Kitchen Sink | S501al | 2016-10-26 | 16:56 |  | No Filter | 9 | Zinc | Y | 0.0369 |  | mg/L | 0.69 | ug/L | 10 | ug/L | Final
142 | al | Residential | 1st Floor | Kitchen Sink | S502al | 2016-10-26 | 16:56 |  | No Filter | 9 | Zinc | Y | 0.0168 |  | mg/L | 0.69 | ug/L | 10 | ug/L | Final
142 | al | Residential | 1st Floor | Kitchen Sink | S503al | 2016-10-26 | 16:56 |  | No Filter | 9 | Zinc | N | 0.01 | U | mg/L | 0.69 | ug/L | 10 | ug/L | Final
142 | al | Residential | 1st Floor | Kitchen Sink | S507al | 2016-10-26 | 16:56 |  | No Filter | 9 | Zinc | N | 0.01 | U | mg/L | 0.69 | ug/L | 10 | ug/L | Final
142 | al | Residential | 1st Floor | Kitchen Sink | S504al | 2016-10-26 | 16:56 |  | No Filter | 9 | Zinc | Y | 0.0105 |  | mg/L | 0.69 | ug/L | 10 | ug/L | Final
142 | al | Residential | 1st Floor | Kitchen Sink | S505al | 2016-10-26 | 16:56 |  | No Filter | 9 | Zinc | N | 0.01 | U | mg/L | 0.69 | ug/L | 10 | ug/L | Final
142 | al | Residential | 1st Floor | Kitchen Sink | S506al | 2016-10-26 | 16:56 |  | No Filter | 9 | Zinc | N | 0.01 | U | mg/L | 0.69 | ug/L | 10 | ug/L | Final
142 | al | Residential | 1st Floor | Kitchen Sink | S508al | 2016-10-26 | 16:56 |  | No Filter | 9 | Zinc | N | 0.01 | U | mg/L | 0.69 | ug/L | 10 | ug/L | Final
142 | al | Residential | 1st Floor | Kitchen Sink | S509al | 2016-10-26 | 16:56 |  | No Filter | 9 | Zinc | N | 0.01 | U | mg/L | 0.69 | ug/L | 10 | ug/L | Final
142 | al | Residential | 1st Floor | Kitchen Sink | S510al | 2016-10-26 | 16:56 |  | No Filter | 9 | Zinc | N | 0.01 | U | mg/L | 0.69 | ug/L | 10 | ug/L | Final
142 | al | Residential | 1st Floor | Kitchen Sink | S511al | 2016-10-26 | 16:56 |  | No Filter | 9 | Zinc | N | 0.01 | U | mg/L | 0.69 | ug/L | 10 | ug/L | Final
142 | al | Residential | 1st Floor | Kitchen Sink | S512al | 2016-10-26 | 16:56 |  | No Filter | 9 | Zinc | N | 0.01 | U | mg/L | 0.69 | ug/L | 10 | ug/L | Final
142 | al | Residential | 1st Floor | Kitchen Sink | S513al | 2016-10-26 | 16:56 |  | No Filter | 9 | Zinc | N | 0.01 | U | mg/L | 0.69 | ug/L | 10 | ug/L | Final
142 | al | Residential | 1st Floor | Kitchen Sink | S514al | 2016-10-26 | 16:56 |  | No Filter | 9 | Zinc | N | 0.01 | U | mg/L | 0.69 | ug/L | 10 | ug/L | Final
131 | az | Residential | 1st Floor | Kitchen Sink | DS503az | 2016-11-03 | 07:24 |  | No Filter | 6 | Aluminum | N | 0.2 | U | mg/L | 0.017 | mg/L | 0.2 | mg/L | Final
131 | az | Residential | 1st Floor | Kitchen Sink | S501az | 2016-11-03 | 07:16 |  | No Filter | 6 | Aluminum | N | 0.2 | U | mg/L | 0.017 | mg/L | 0.2 | mg/L | Final
131 | az | Residential | 1st Floor | Kitchen Sink | S502az | 2016-11-03 | 07:16 |  | No Filter | 6 | Aluminum | N | 0.2 | U | mg/L | 0.017 | mg/L | 0.2 | mg/L | Final
131 | az | Residential | 1st Floor | Kitchen Sink | S503az | 2016-11-03 | 07:16 |  | No Filter | 6 | Aluminum | N | 0.2 | U | mg/L | 0.017 | mg/L | 0.2 | mg/L | Final
131 | az | Residential | 1st Floor | Kitchen Sink | S504az | 2016-11-03 | 07:16 |  | No Filter | 6 | Aluminum | N | 0.2 | U | mg/L | 0.017 | mg/L | 0.2 | mg/L | Final
131 | az | Residential | 1st Floor | Kitchen Sink | S505az | 2016-11-03 | 07:16 |  | No Filter | 6 | Aluminum | N | 0.2 | U | mg/L | 0.017 | mg/L | 0.2 | mg/L | Final
131 | az | Residential | 1st Floor | Kitchen Sink | S506az | 2016-11-03 | 07:16 |  | No Filter | 6 | Aluminum | N | 0.2 | U | mg/L | 0.017 | mg/L | 0.2 | mg/L | Final
131 | az | Residential | 1st Floor | Kitchen Sink | S507az | 2016-11-03 | 07:16 |  | No Filter | 6 | Aluminum | N | 0.2 | U | mg/L | 0.017 | mg/L | 0.2 | mg/L | Final
131 | az | Residential | 1st Floor | Kitchen Sink | S508az | 2016-11-03 | 07:16 |  | No Filter | 6 | Aluminum | N | 0.2 | U | mg/L | 0.017 | mg/L | 0.2 | mg/L | Final
131 | az | Residential | 1st Floor | Kitchen Sink | S509az | 2016-11-03 | 07:16 |  | No Filter | 6 | Aluminum | N | 0.2 | U | mg/L | 0.017 | mg/L | 0.2 | mg/L | Final
131 | az | Residential | 1st Floor | Kitchen Sink | S510az | 2016-11-03 | 07:16 |  | No Filter | 6 | Aluminum | N | 0.2 | U | mg/L | 0.017 | mg/L | 0.2 | mg/L | Final
131 | az | Residential | 1st Floor | Kitchen Sink | S511az | 2016-11-03 | 07:16 |  | No Filter | 6 | Aluminum | N | 0.2 | U | mg/L | 0.017 | mg/L | 0.2 | mg/L | Final
131 | az | Residential | 1st Floor | Kitchen Sink | S512az | 2016-11-03 | 07:16 |  | No Filter | 6 | Aluminum | N | 0.2 | U | mg/L | 0.017 | mg/L | 0.2 | mg/L | Final
141 | w | Residential | 1st Floor | Kitchen Sink | DS503w | 2016-11-03 | 09:30 | WH filter bypassed. 2 water meters- bottom meter appeared in use (first photo)- top meter appeared closed off (second photo 28296.89) | No Filter | 8 | Aluminum | N | 0.2 | U | mg/L | 0.017 | mg/L | 0.2 | mg/L | Final
141 | w | Residential | 1st Floor | Kitchen Sink | S501w | 2016-11-03 | 09:23 | WH filter bypassed. 2 water meters- bottom meter appeared in use (first photo)- top meter appeared closed off (second photo 28296.89) | No Filter | 8 | Aluminum | N | 0.2 | U | mg/L | 0.017 | mg/L | 0.2 | mg/L | Final
141 | w | Residential | 1st Floor | Kitchen Sink | S502w | 2016-11-03 | 09:23 | WH filter bypassed. 2 water meters- bottom meter appeared in use (first photo)- top meter appeared closed off (second photo 28296.89) | No Filter | 8 | Aluminum | N | 0.2 | U | mg/L | 0.017 | mg/L | 0.2 | mg/L | Final
141 | w | Residential | 1st Floor | Kitchen Sink | S503w | 2016-11-03 | 09:23 | WH filter bypassed. 2 water meters- bottom meter appeared in use (first photo)- top meter appeared closed off (second photo 28296.89) | No Filter | 8 | Aluminum | N | 0.2 | U | mg/L | 0.017 | mg/L | 0.2 | mg/L | Final
141 | w | Residential | 1st Floor | Kitchen Sink | S504w | 2016-11-03 | 09:23 | WH filter bypassed. 2 water meters- bottom meter appeared in use (first photo)- top meter appeared closed off (second photo 28296.89) | No Filter | 8 | Aluminum | N | 0.2 | U | mg/L | 0.017 | mg/L | 0.2 | mg/L | Final
141 | w | Residential | 1st Floor | Kitchen Sink | S505w | 2016-11-03 | 09:23 | WH filter bypassed. 2 water meters- bottom meter appeared in use (first photo)- top meter appeared closed off (second photo 28296.89) | No Filter | 8 | Aluminum | N | 0.2 | U | mg/L | 0.017 | mg/L | 0.2 | mg/L | Final
141 | w | Residential | 1st Floor | Kitchen Sink | S506w | 2016-11-03 | 09:23 | WH filter bypassed. 2 water meters- bottom meter appeared in use (first photo)- top meter appeared closed off (second photo 28296.89) | No Filter | 8 | Aluminum | N | 0.2 | U | mg/L | 0.017 | mg/L | 0.2 | mg/L | Final
141 | w | Residential | 1st Floor | Kitchen Sink | S507w | 2016-11-03 | 09:23 | WH filter bypassed. 2 water meters- bottom meter appeared in use (first photo)- top meter appeared closed off (second photo 28296.89) | No Filter | 8 | Aluminum | N | 0.2 | U | mg/L | 0.017 | mg/L | 0.2 | mg/L | Final
141 | w | Residential | 1st Floor | Kitchen Sink | S508w | 2016-11-03 | 09:23 | WH filter bypassed. 2 water meters- bottom meter appeared in use (first photo)- top meter appeared closed off (second photo 28296.89) | No Filter | 8 | Aluminum | N | 0.2 | U | mg/L | 0.017 | mg/L | 0.2 | mg/L | Final
141 | w | Residential | 1st Floor | Kitchen Sink | S509w | 2016-11-03 | 09:23 | WH filter bypassed. 2 water meters- bottom meter appeared in use (first photo)- top meter appeared closed off (second photo 28296.89) | No Filter | 8 | Aluminum | N | 0.2 | U | mg/L | 0.017 | mg/L | 0.2 | mg/L | Final
141 | w | Residential | 1st Floor | Kitchen Sink | S510w | 2016-11-03 | 09:23 | WH filter bypassed. 2 water meters- bottom meter appeared in use (first photo)- top meter appeared closed off (second photo 28296.89) | No Filter | 8 | Aluminum | N | 0.2 | U | mg/L | 0.017 | mg/L | 0.2 | mg/L | Final
141 | w | Residential | 1st Floor | Kitchen Sink | S511w | 2016-11-03 | 09:23 | WH filter bypassed. 2 water meters- bottom meter appeared in use (first photo)- top meter appeared closed off (second photo 28296.89) | No Filter | 8 | Aluminum | N | 0.2 | U | mg/L | 0.017 | mg/L | 0.2 | mg/L | Final
141 | w | Residential | 1st Floor | Kitchen Sink | S512w | 2016-11-03 | 09:23 | WH filter bypassed. 2 water meters- bottom meter appeared in use (first photo)- top meter appeared closed off (second photo 28296.89) | No Filter | 8 | Aluminum | N | 0.2 | U | mg/L | 0.017 | mg/L | 0.2 | mg/L | Final
141 | w | Residential | 1st Floor | Kitchen Sink | S513w | 2016-11-03 | 09:23 | WH filter bypassed. 2 water meters- bottom meter appeared in use (first photo)- top meter appeared closed off (second photo 28296.89) | No Filter | 8 | Aluminum | N | 0.2 | U | mg/L | 0.017 | mg/L | 0.2 | mg/L | Final
141 | w | Residential | 1st Floor | Kitchen Sink | S514w | 2016-11-03 | 09:23 | WH filter bypassed. 2 water meters- bottom meter appeared in use (first photo)- top meter appeared closed off (second photo 28296.89) | No Filter | 8 | Aluminum | N | 0.2 | U | mg/L | 0.017 | mg/L | 0.2 | mg/L | Final
141 | w | Residential | 1st Floor | Kitchen Sink | S515w | 2016-11-03 | 09:23 | WH filter bypassed. 2 water meters- bottom meter appeared in use (first photo)- top meter appeared closed off (second photo 28296.89) | No Filter | 8 | Aluminum | N | 0.2 | U | mg/L | 0.017 | mg/L | 0.2 | mg/L | Final
141 | w | Residential | 1st Floor | Kitchen Sink | S516w | 2016-11-03 | 09:23 | WH filter bypassed. 2 water meters- bottom meter appeared in use (first photo)- top meter appeared closed off (second photo 28296.89) | No Filter | 8 | Aluminum | N | 0.2 | U | mg/L | 0.017 | mg/L | 0.2 | mg/L | Final
141 | w | Residential | 1st Floor | Kitchen Sink | S517w | 2016-11-03 | 09:23 | WH filter bypassed. 2 water meters- bottom meter appeared in use (first photo)- top meter appeared closed off (second photo 28296.89) | No Filter | 8 | Aluminum | N | 0.2 | U | mg/L | 0.017 | mg/L | 0.2 | mg/L | Final
192 | ab | Residential | 1st Floor | Kitchen Sink | DS503ab | 2016-11-03 | 10:08 | DS503 and all S5 collected on 11-03-2016 | No Filter | 10 | Aluminum | N | 0.2 | U | mg/L | 0.017 | mg/L | 0.2 | mg/L | Final
192 | ab | Residential | 1st Floor | Kitchen Sink | S501ab | 2016-11-03 | 10:08 |  | No Filter | 10 | Aluminum | N | 0.2 | U | mg/L | 0.017 | mg/L | 0.2 | mg/L | Final
192 | ab | Residential | 1st Floor | Kitchen Sink | S502ab | 2016-11-03 | 10:08 |  | No Filter | 10 | Aluminum | N | 0.2 | U | mg/L | 0.017 | mg/L | 0.2 | mg/L | Final
192 | ab | Residential | 1st Floor | Kitchen Sink | S503ab | 2016-11-03 | 10:08 |  | No Filter | 10 | Aluminum | N | 0.2 | U | mg/L | 0.017 | mg/L | 0.2 | mg/L | Final
192 | ab | Residential | 1st Floor | Kitchen Sink | S504ab | 2016-11-03 | 10:08 |  | No Filter | 10 | Aluminum | N | 0.2 | U | mg/L | 0.017 | mg/L | 0.2 | mg/L | Final
192 | ab | Residential | 1st Floor | Kitchen Sink | S505ab | 2016-11-03 | 10:08 |  | No Filter | 10 | Aluminum | N | 0.2 | U | mg/L | 0.017 | mg/L | 0.2 | mg/L | Final
192 | ab | Residential | 1st Floor | Kitchen Sink | S506ab | 2016-11-03 | 10:08 |  | No Filter | 10 | Aluminum | N | 0.2 | U | mg/L | 0.017 | mg/L | 0.2 | mg/L | Final
192 | ab | Residential | 1st Floor | Kitchen Sink | S507ab | 2016-11-03 | 10:08 |  | No Filter | 10 | Aluminum | N | 0.2 | U | mg/L | 0.017 | mg/L | 0.2 | mg/L | Final
192 | ab | Residential | 1st Floor | Kitchen Sink | S508ab | 2016-11-03 | 10:08 |  | No Filter | 10 | Aluminum | N | 0.2 | U | mg/L | 0.017 | mg/L | 0.2 | mg/L | Final
192 | ab | Residential | 1st Floor | Kitchen Sink | S509ab | 2016-11-03 | 10:08 |  | No Filter | 10 | Aluminum | N | 0.2 | U | mg/L | 0.017 | mg/L | 0.2 | mg/L | Final
192 | ab | Residential | 1st Floor | Kitchen Sink | S510ab | 2016-11-03 | 10:08 |  | No Filter | 10 | Aluminum | N | 0.2 | U | mg/L | 0.017 | mg/L | 0.2 | mg/L | Final
192 | ab | Residential | 1st Floor | Kitchen Sink | S511ab | 2016-11-03 | 10:08 |  | No Filter | 10 | Aluminum | N | 0.2 | U | mg/L | 0.017 | mg/L | 0.2 | mg/L | Final
192 | ab | Residential | 1st Floor | Kitchen Sink | S512ab | 2016-11-03 | 10:08 |  | No Filter | 10 | Aluminum | N | 0.2 | U | mg/L | 0.017 | mg/L | 0.2 | mg/L | Final
192 | ab | Residential | 1st Floor | Kitchen Sink | S513ab | 2016-11-03 | 10:08 |  | No Filter | 10 | Aluminum | N | 0.2 | U | mg/L | 0.017 | mg/L | 0.2 | mg/L | Final
192 | ab | Residential | 1st Floor | Kitchen Sink | S514ab | 2016-11-03 | 10:08 |  | No Filter | 10 | Aluminum | N | 0.2 | U | mg/L | 0.017 | mg/L | 0.2 | mg/L | Final
192 | ab | Residential | 1st Floor | Kitchen Sink | S518ab | 2016-11-03 | 10:08 |  | No Filter | 10 | Aluminum | N | 0.2 | U | mg/L | 0.017 | mg/L | 0.2 | mg/L | Final
192 | ab | Residential | 1st Floor | Kitchen Sink | S515ab | 2016-11-03 | 10:08 |  | No Filter | 10 | Aluminum | N | 0.2 | U | mg/L | 0.017 | mg/L | 0.2 | mg/L | Final
192 | ab | Residential | 1st Floor | Kitchen Sink | S516ab | 2016-11-03 | 10:08 |  | No Filter | 10 | Aluminum | N | 0.2 | U | mg/L | 0.017 | mg/L | 0.2 | mg/L | Final
192 | ab | Residential | 1st Floor | Kitchen Sink | S517ab | 2016-11-03 | 10:08 |  | No Filter | 10 | Aluminum | N | 0.2 | U | mg/L | 0.017 | mg/L | 0.2 | mg/L | Final
193 | m | Residential | 1st Floor | Kitchen Sink | DS503m | 2016-11-03 | 08:16 |  | No Filter | 10 | Aluminum | N | 0.2 | U | mg/L | 0.017 | mg/L | 0.2 | mg/L | Final
193 | m | Residential | 1st Floor | Kitchen Sink | S501m | 2016-11-03 | 08:08 |  | No Filter | 10 | Aluminum | N | 0.2 | U | mg/L | 0.017 | mg/L | 0.2 | mg/L | Final
193 | m | Residential | 1st Floor | Kitchen Sink | S502m | 2016-11-03 | 08:08 |  | No Filter | 10 | Aluminum | N | 0.2 | U | mg/L | 0.017 | mg/L | 0.2 | mg/L | Final
193 | m | Residential | 1st Floor | Kitchen Sink | S503m | 2016-11-03 | 08:08 |  | No Filter | 10 | Aluminum | N | 0.2 | U | mg/L | 0.017 | mg/L | 0.2 | mg/L | Final
193 | m | Residential | 1st Floor | Kitchen Sink | S504m | 2016-11-03 | 08:08 |  | No Filter | 10 | Aluminum | N | 0.2 | U | mg/L | 0.017 | mg/L | 0.2 | mg/L | Final
193 | m | Residential | 1st Floor | Kitchen Sink | S505m | 2016-11-03 | 08:08 |  | No Filter | 10 | Aluminum | N | 0.2 | U | mg/L | 0.017 | mg/L | 0.2 | mg/L | Final
193 | m | Residential | 1st Floor | Kitchen Sink | S506m | 2016-11-03 | 08:08 |  | No Filter | 10 | Aluminum | N | 0.2 | U | mg/L | 0.017 | mg/L | 0.2 | mg/L | Final
193 | m | Residential | 1st Floor | Kitchen Sink | S507m | 2016-11-03 | 08:08 |  | No Filter | 10 | Aluminum | N | 0.2 | U | mg/L | 0.017 | mg/L | 0.2 | mg/L | Final
193 | m | Residential | 1st Floor | Kitchen Sink | S508m | 2016-11-03 | 08:08 |  | No Filter | 10 | Aluminum | N | 0.2 | U | mg/L | 0.017 | mg/L | 0.2 | mg/L | Final
193 | m | Residential | 1st Floor | Kitchen Sink | S509m | 2016-11-03 | 08:08 |  | No Filter | 10 | Aluminum | N | 0.2 | U | mg/L | 0.017 | mg/L | 0.2 | mg/L | Final
193 | m | Residential | 1st Floor | Kitchen Sink | S510m | 2016-11-03 | 08:08 |  | No Filter | 10 | Aluminum | N | 0.2 | U | mg/L | 0.017 | mg/L | 0.2 | mg/L | Final
193 | m | Residential | 1st Floor | Kitchen Sink | S511m | 2016-11-03 | 08:08 |  | No Filter | 10 | Aluminum | N | 0.2 | U | mg/L | 0.017 | mg/L | 0.2 | mg/L | Final
193 | m | Residential | 1st Floor | Kitchen Sink | S512m | 2016-11-03 | 08:08 |  | No Filter | 10 | Aluminum | N | 0.2 | U | mg/L | 0.017 | mg/L | 0.2 | mg/L | Final
193 | m | Residential | 1st Floor | Kitchen Sink | S513m | 2016-11-03 | 08:08 |  | No Filter | 10 | Aluminum | N | 0.2 | U | mg/L | 0.017 | mg/L | 0.2 | mg/L | Final
193 | m | Residential | 1st Floor | Kitchen Sink | S514m | 2016-11-03 | 08:08 |  | No Filter | 10 | Aluminum | N | 0.2 | U | mg/L | 0.017 | mg/L | 0.2 | mg/L | Final
295 | dt | Residential | 1st Floor | Kitchen Sink | DS503dt | 2016-11-03 | 07:22 |  | No Filter | 9 | Aluminum | N | 0.2 | U | mg/L | 0.017 | mg/L | 0.2 | mg/L | Final
295 | dt | Residential | 1st Floor | Kitchen Sink | S501dt | 2016-11-03 | 07:14 |  | No Filter | 9 | Aluminum | N | 0.2 | U | mg/L | 0.017 | mg/L | 0.2 | mg/L | Final
295 | dt | Residential | 1st Floor | Kitchen Sink | S502dt | 2016-11-03 | 07:14 |  | No Filter | 9 | Aluminum | N | 0.2 | U | mg/L | 0.017 | mg/L | 0.2 | mg/L | Final
295 | dt | Residential | 1st Floor | Kitchen Sink | S503dt | 2016-11-03 | 07:14 |  | No Filter | 9 | Aluminum | N | 0.2 | U | mg/L | 0.017 | mg/L | 0.2 | mg/L | Final
295 | dt | Residential | 1st Floor | Kitchen Sink | S504dt | 2016-11-03 | 07:14 |  | No Filter | 9 | Aluminum | N | 0.2 | U | mg/L | 0.017 | mg/L | 0.2 | mg/L | Final
295 | dt | Residential | 1st Floor | Kitchen Sink | S505dt | 2016-11-03 | 07:14 |  | No Filter | 9 | Aluminum | N | 0.2 | U | mg/L | 0.017 | mg/L | 0.2 | mg/L | Final
295 | dt | Residential | 1st Floor | Kitchen Sink | S506dt | 2016-11-03 | 07:14 |  | No Filter | 9 | Aluminum | N | 0.2 | U | mg/L | 0.017 | mg/L | 0.2 | mg/L | Final
295 | dt | Residential | 1st Floor | Kitchen Sink | S507dt | 2016-11-03 | 07:14 |  | No Filter | 9 | Aluminum | N | 0.2 | U | mg/L | 0.017 | mg/L | 0.2 | mg/L | Final
295 | dt | Residential | 1st Floor | Kitchen Sink | S508dt | 2016-11-03 | 07:14 |  | No Filter | 9 | Aluminum | N | 0.2 | U | mg/L | 0.017 | mg/L | 0.2 | mg/L | Final
295 | dt | Residential | 1st Floor | Kitchen Sink | S509dt | 2016-11-03 | 07:14 |  | No Filter | 9 | Aluminum | N | 0.2 | U | mg/L | 0.017 | mg/L | 0.2 | mg/L | Final
295 | dt | Residential | 1st Floor | Kitchen Sink | S510dt | 2016-11-03 | 07:14 |  | No Filter | 9 | Aluminum | N | 0.2 | U | mg/L | 0.017 | mg/L | 0.2 | mg/L | Final
295 | dt | Residential | 1st Floor | Kitchen Sink | S511dt | 2016-11-03 | 07:14 |  | No Filter | 9 | Aluminum | N | 0.2 | U | mg/L | 0.017 | mg/L | 0.2 | mg/L | Final
295 | dt | Residential | 1st Floor | Kitchen Sink | S512dt | 2016-11-03 | 07:14 |  | No Filter | 9 | Aluminum | N | 0.2 | U | mg/L | 0.017 | mg/L | 0.2 | mg/L | Final
295 | dt | Residential | 1st Floor | Kitchen Sink | S513dt | 2016-11-03 | 07:14 |  | No Filter | 9 | Aluminum | N | 0.2 | U | mg/L | 0.017 | mg/L | 0.2 | mg/L | Final
295 | dt | Residential | 1st Floor | Kitchen Sink | S514dt | 2016-11-03 | 07:14 |  | No Filter | 9 | Aluminum | N | 0.2 | U | mg/L | 0.017 | mg/L | 0.2 | mg/L | Final
295 | dt | Residential | 1st Floor | Kitchen Sink | S515dt | 2016-11-03 | 07:14 |  | No Filter | 9 | Aluminum | N | 0.2 | U | mg/L | 0.017 | mg/L | 0.2 | mg/L | Final
295 | dt | Residential | 1st Floor | Kitchen Sink | S516dt | 2016-11-03 | 07:14 |  | No Filter | 9 | Aluminum | N | 0.2 | U | mg/L | 0.017 | mg/L | 0.2 | mg/L | Final
295 | dt | Residential | 1st Floor | Kitchen Sink | S517dt | 2016-11-03 | 07:14 |  | No Filter | 9 | Aluminum | N | 0.2 | U | mg/L | 0.017 | mg/L | 0.2 | mg/L | Final
295 | dt | Residential | 1st Floor | Kitchen Sink | S518dt | 2016-11-03 | 07:14 |  | No Filter | 9 | Aluminum | N | 0.2 | U | mg/L | 0.017 | mg/L | 0.2 | mg/L | Final
295 | dt | Residential | 1st Floor | Kitchen Sink | S519dt | 2016-11-03 | 07:14 |  | No Filter | 9 | Aluminum | N | 0.2 | U | mg/L | 0.017 | mg/L | 0.2 | mg/L | Final
131 | az | Residential | 1st Floor | Kitchen Sink | DS503az | 2016-11-03 | 07:24 |  | No Filter | 6 | Cadmium | N | 2 | U | ug/L | 0.00026 | mg/L | 0.002 | mg/L | Final
131 | az | Residential | 1st Floor | Kitchen Sink | S501az | 2016-11-03 | 07:16 |  | No Filter | 6 | Cadmium | N | 2 | U | ug/L | 0.00026 | mg/L | 0.002 | mg/L | Final
131 | az | Residential | 1st Floor | Kitchen Sink | S502az | 2016-11-03 | 07:16 |  | No Filter | 6 | Cadmium | N | 2 | U | ug/L | 0.00026 | mg/L | 0.002 | mg/L | Final
131 | az | Residential | 1st Floor | Kitchen Sink | S503az | 2016-11-03 | 07:16 |  | No Filter | 6 | Cadmium | N | 2 | U | ug/L | 0.00026 | mg/L | 0.002 | mg/L | Final
131 | az | Residential | 1st Floor | Kitchen Sink | S504az | 2016-11-03 | 07:16 |  | No Filter | 6 | Cadmium | N | 2 | U | ug/L | 0.00026 | mg/L | 0.002 | mg/L | Final
131 | az | Residential | 1st Floor | Kitchen Sink | S505az | 2016-11-03 | 07:16 |  | No Filter | 6 | Cadmium | N | 2 | U | ug/L | 0.00026 | mg/L | 0.002 | mg/L | Final
131 | az | Residential | 1st Floor | Kitchen Sink | S506az | 2016-11-03 | 07:16 |  | No Filter | 6 | Cadmium | N | 2 | U | ug/L | 0.00026 | mg/L | 0.002 | mg/L | Final
131 | az | Residential | 1st Floor | Kitchen Sink | S507az | 2016-11-03 | 07:16 |  | No Filter | 6 | Cadmium | N | 2 | U | ug/L | 0.00026 | mg/L | 0.002 | mg/L | Final
131 | az | Residential | 1st Floor | Kitchen Sink | S508az | 2016-11-03 | 07:16 |  | No Filter | 6 | Cadmium | N | 2 | U | ug/L | 0.00026 | mg/L | 0.002 | mg/L | Final
131 | az | Residential | 1st Floor | Kitchen Sink | S509az | 2016-11-03 | 07:16 |  | No Filter | 6 | Cadmium | N | 2 | U | ug/L | 0.00026 | mg/L | 0.002 | mg/L | Final
131 | az | Residential | 1st Floor | Kitchen Sink | S510az | 2016-11-03 | 07:16 |  | No Filter | 6 | Cadmium | N | 2 | U | ug/L | 0.00026 | mg/L | 0.002 | mg/L | Final
131 | az | Residential | 1st Floor | Kitchen Sink | S511az | 2016-11-03 | 07:16 |  | No Filter | 6 | Cadmium | N | 2 | U | ug/L | 0.00026 | mg/L | 0.002 | mg/L | Final
131 | az | Residential | 1st Floor | Kitchen Sink | S512az | 2016-11-03 | 07:16 |  | No Filter | 6 | Cadmium | N | 2 | U | ug/L | 0.00026 | mg/L | 0.002 | mg/L | Final
141 | w | Residential | 1st Floor | Kitchen Sink | DS503w | 2016-11-03 | 09:30 | WH filter bypassed. 2 water meters- bottom meter appeared in use (first photo)- top meter appeared closed off (second photo 28296.89) | No Filter | 8 | Cadmium | N | 2 | U | ug/L | 0.00026 | mg/L | 0.002 | mg/L | Final
141 | w | Residential | 1st Floor | Kitchen Sink | S501w | 2016-11-03 | 09:23 | WH filter bypassed. 2 water meters- bottom meter appeared in use (first photo)- top meter appeared closed off (second photo 28296.89) | No Filter | 8 | Cadmium | N | 2 | U | ug/L | 0.00026 | mg/L | 0.002 | mg/L | Final
141 | w | Residential | 1st Floor | Kitchen Sink | S502w | 2016-11-03 | 09:23 | WH filter bypassed. 2 water meters- bottom meter appeared in use (first photo)- top meter appeared closed off (second photo 28296.89) | No Filter | 8 | Cadmium | N | 2 | U | ug/L | 0.00026 | mg/L | 0.002 | mg/L | Final
141 | w | Residential | 1st Floor | Kitchen Sink | S503w | 2016-11-03 | 09:23 | WH filter bypassed. 2 water meters- bottom meter appeared in use (first photo)- top meter appeared closed off (second photo 28296.89) | No Filter | 8 | Cadmium | N | 2 | U | ug/L | 0.00026 | mg/L | 0.002 | mg/L | Final
141 | w | Residential | 1st Floor | Kitchen Sink | S504w | 2016-11-03 | 09:23 | WH filter bypassed. 2 water meters- bottom meter appeared in use (first photo)- top meter appeared closed off (second photo 28296.89) | No Filter | 8 | Cadmium | N | 2 | U | ug/L | 0.00026 | mg/L | 0.002 | mg/L | Final
141 | w | Residential | 1st Floor | Kitchen Sink | S505w | 2016-11-03 | 09:23 | WH filter bypassed. 2 water meters- bottom meter appeared in use (first photo)- top meter appeared closed off (second photo 28296.89) | No Filter | 8 | Cadmium | N | 2 | U | ug/L | 0.00026 | mg/L | 0.002 | mg/L | Final
141 | w | Residential | 1st Floor | Kitchen Sink | S506w | 2016-11-03 | 09:23 | WH filter bypassed. 2 water meters- bottom meter appeared in use (first photo)- top meter appeared closed off (second photo 28296.89) | No Filter | 8 | Cadmium | N | 2 | U | ug/L | 0.00026 | mg/L | 0.002 | mg/L | Final
141 | w | Residential | 1st Floor | Kitchen Sink | S507w | 2016-11-03 | 09:23 | WH filter bypassed. 2 water meters- bottom meter appeared in use (first photo)- top meter appeared closed off (second photo 28296.89) | No Filter | 8 | Cadmium | N | 2 | U | ug/L | 0.00026 | mg/L | 0.002 | mg/L | Final
141 | w | Residential | 1st Floor | Kitchen Sink | S508w | 2016-11-03 | 09:23 | WH filter bypassed. 2 water meters- bottom meter appeared in use (first photo)- top meter appeared closed off (second photo 28296.89) | No Filter | 8 | Cadmium | N | 2 | U | ug/L | 0.00026 | mg/L | 0.002 | mg/L | Final
141 | w | Residential | 1st Floor | Kitchen Sink | S509w | 2016-11-03 | 09:23 | WH filter bypassed. 2 water meters- bottom meter appeared in use (first photo)- top meter appeared closed off (second photo 28296.89) | No Filter | 8 | Cadmium | N | 2 | U | ug/L | 0.00026 | mg/L | 0.002 | mg/L | Final
141 | w | Residential | 1st Floor | Kitchen Sink | S510w | 2016-11-03 | 09:23 | WH filter bypassed. 2 water meters- bottom meter appeared in use (first photo)- top meter appeared closed off (second photo 28296.89) | No Filter | 8 | Cadmium | N | 2 | U | ug/L | 0.00026 | mg/L | 0.002 | mg/L | Final
141 | w | Residential | 1st Floor | Kitchen Sink | S511w | 2016-11-03 | 09:23 | WH filter bypassed. 2 water meters- bottom meter appeared in use (first photo)- top meter appeared closed off (second photo 28296.89) | No Filter | 8 | Cadmium | N | 2 | U | ug/L | 0.00026 | mg/L | 0.002 | mg/L | Final
141 | w | Residential | 1st Floor | Kitchen Sink | S512w | 2016-11-03 | 09:23 | WH filter bypassed. 2 water meters- bottom meter appeared in use (first photo)- top meter appeared closed off (second photo 28296.89) | No Filter | 8 | Cadmium | N | 2 | U | ug/L | 0.00026 | mg/L | 0.002 | mg/L | Final
141 | w | Residential | 1st Floor | Kitchen Sink | S513w | 2016-11-03 | 09:23 | WH filter bypassed. 2 water meters- bottom meter appeared in use (first photo)- top meter appeared closed off (second photo 28296.89) | No Filter | 8 | Cadmium | N | 2 | U | ug/L | 0.00026 | mg/L | 0.002 | mg/L | Final
141 | w | Residential | 1st Floor | Kitchen Sink | S514w | 2016-11-03 | 09:23 | WH filter bypassed. 2 water meters- bottom meter appeared in use (first photo)- top meter appeared closed off (second photo 28296.89) | No Filter | 8 | Cadmium | N | 2 | U | ug/L | 0.00026 | mg/L | 0.002 | mg/L | Final
141 | w | Residential | 1st Floor | Kitchen Sink | S515w | 2016-11-03 | 09:23 | WH filter bypassed. 2 water meters- bottom meter appeared in use (first photo)- top meter appeared closed off (second photo 28296.89) | No Filter | 8 | Cadmium | N | 2 | U | ug/L | 0.00026 | mg/L | 0.002 | mg/L | Final
141 | w | Residential | 1st Floor | Kitchen Sink | S516w | 2016-11-03 | 09:23 | WH filter bypassed. 2 water meters- bottom meter appeared in use (first photo)- top meter appeared closed off (second photo 28296.89) | No Filter | 8 | Cadmium | N | 2 | U | ug/L | 0.00026 | mg/L | 0.002 | mg/L | Final
141 | w | Residential | 1st Floor | Kitchen Sink | S517w | 2016-11-03 | 09:23 | WH filter bypassed. 2 water meters- bottom meter appeared in use (first photo)- top meter appeared closed off (second photo 28296.89) | No Filter | 8 | Cadmium | N | 2 | U | ug/L | 0.00026 | mg/L | 0.002 | mg/L | Final
192 | ab | Residential | 1st Floor | Kitchen Sink | DS503ab | 2016-11-03 | 10:08 | DS503 and all S5 collected on 11-03-2016 | No Filter | 10 | Cadmium | N | 2 | U | ug/L | 0.00026 | mg/L | 0.002 | mg/L | Final
192 | ab | Residential | 1st Floor | Kitchen Sink | S501ab | 2016-11-03 | 10:08 |  | No Filter | 10 | Cadmium | N | 2 | U | ug/L | 0.00026 | mg/L | 0.002 | mg/L | Final
192 | ab | Residential | 1st Floor | Kitchen Sink | S502ab | 2016-11-03 | 10:08 |  | No Filter | 10 | Cadmium | N | 2 | U | ug/L | 0.00026 | mg/L | 0.002 | mg/L | Final
192 | ab | Residential | 1st Floor | Kitchen Sink | S503ab | 2016-11-03 | 10:08 |  | No Filter | 10 | Cadmium | N | 2 | U | ug/L | 0.00026 | mg/L | 0.002 | mg/L | Final
192 | ab | Residential | 1st Floor | Kitchen Sink | S504ab | 2016-11-03 | 10:08 |  | No Filter | 10 | Cadmium | N | 2 | U | ug/L | 0.00026 | mg/L | 0.002 | mg/L | Final
192 | ab | Residential | 1st Floor | Kitchen Sink | S505ab | 2016-11-03 | 10:08 |  | No Filter | 10 | Cadmium | N | 2 | U | ug/L | 0.00026 | mg/L | 0.002 | mg/L | Final
192 | ab | Residential | 1st Floor | Kitchen Sink | S506ab | 2016-11-03 | 10:08 |  | No Filter | 10 | Cadmium | N | 2 | U | ug/L | 0.00026 | mg/L | 0.002 | mg/L | Final
192 | ab | Residential | 1st Floor | Kitchen Sink | S507ab | 2016-11-03 | 10:08 |  | No Filter | 10 | Cadmium | N | 2 | U | ug/L | 0.00026 | mg/L | 0.002 | mg/L | Final
192 | ab | Residential | 1st Floor | Kitchen Sink | S508ab | 2016-11-03 | 10:08 |  | No Filter | 10 | Cadmium | N | 2 | U | ug/L | 0.00026 | mg/L | 0.002 | mg/L | Final
192 | ab | Residential | 1st Floor | Kitchen Sink | S509ab | 2016-11-03 | 10:08 |  | No Filter | 10 | Cadmium | N | 2 | U | ug/L | 0.00026 | mg/L | 0.002 | mg/L | Final
192 | ab | Residential | 1st Floor | Kitchen Sink | S510ab | 2016-11-03 | 10:08 |  | No Filter | 10 | Cadmium | N | 2 | U | ug/L | 0.00026 | mg/L | 0.002 | mg/L | Final
192 | ab | Residential | 1st Floor | Kitchen Sink | S511ab | 2016-11-03 | 10:08 |  | No Filter | 10 | Cadmium | N | 2 | U | ug/L | 0.00026 | mg/L | 0.002 | mg/L | Final
192 | ab | Residential | 1st Floor | Kitchen Sink | S512ab | 2016-11-03 | 10:08 |  | No Filter | 10 | Cadmium | N | 2 | U | ug/L | 0.00026 | mg/L | 0.002 | mg/L | Final
192 | ab | Residential | 1st Floor | Kitchen Sink | S513ab | 2016-11-03 | 10:08 |  | No Filter | 10 | Cadmium | N | 2 | U | ug/L | 0.00026 | mg/L | 0.002 | mg/L | Final
192 | ab | Residential | 1st Floor | Kitchen Sink | S514ab | 2016-11-03 | 10:08 |  | No Filter | 10 | Cadmium | N | 2 | U | ug/L | 0.00026 | mg/L | 0.002 | mg/L | Final
192 | ab | Residential | 1st Floor | Kitchen Sink | S518ab | 2016-11-03 | 10:08 |  | No Filter | 10 | Cadmium | N | 2 | U | ug/L | 0.00026 | mg/L | 0.002 | mg/L | Final
192 | ab | Residential | 1st Floor | Kitchen Sink | S515ab | 2016-11-03 | 10:08 |  | No Filter | 10 | Cadmium | N | 2 | U | ug/L | 0.00026 | mg/L | 0.002 | mg/L | Final
192 | ab | Residential | 1st Floor | Kitchen Sink | S516ab | 2016-11-03 | 10:08 |  | No Filter | 10 | Cadmium | N | 2 | U | ug/L | 0.00026 | mg/L | 0.002 | mg/L | Final
192 | ab | Residential | 1st Floor | Kitchen Sink | S517ab | 2016-11-03 | 10:08 |  | No Filter | 10 | Cadmium | N | 2 | U | ug/L | 0.00026 | mg/L | 0.002 | mg/L | Final
193 | m | Residential | 1st Floor | Kitchen Sink | DS503m | 2016-11-03 | 08:16 |  | No Filter | 10 | Cadmium | N | 2 | U | ug/L | 0.00026 | mg/L | 0.002 | mg/L | Final
193 | m | Residential | 1st Floor | Kitchen Sink | S501m | 2016-11-03 | 08:08 |  | No Filter | 10 | Cadmium | N | 2 | U | ug/L | 0.00026 | mg/L | 0.002 | mg/L | Final
193 | m | Residential | 1st Floor | Kitchen Sink | S502m | 2016-11-03 | 08:08 |  | No Filter | 10 | Cadmium | N | 2 | U | ug/L | 0.00026 | mg/L | 0.002 | mg/L | Final
193 | m | Residential | 1st Floor | Kitchen Sink | S503m | 2016-11-03 | 08:08 |  | No Filter | 10 | Cadmium | N | 2 | U | ug/L | 0.00026 | mg/L | 0.002 | mg/L | Final
193 | m | Residential | 1st Floor | Kitchen Sink | S504m | 2016-11-03 | 08:08 |  | No Filter | 10 | Cadmium | N | 2 | U | ug/L | 0.00026 | mg/L | 0.002 | mg/L | Final
193 | m | Residential | 1st Floor | Kitchen Sink | S505m | 2016-11-03 | 08:08 |  | No Filter | 10 | Cadmium | N | 2 | U | ug/L | 0.00026 | mg/L | 0.002 | mg/L | Final
193 | m | Residential | 1st Floor | Kitchen Sink | S506m | 2016-11-03 | 08:08 |  | No Filter | 10 | Cadmium | N | 2 | U | ug/L | 0.00026 | mg/L | 0.002 | mg/L | Final
193 | m | Residential | 1st Floor | Kitchen Sink | S507m | 2016-11-03 | 08:08 |  | No Filter | 10 | Cadmium | N | 2 | U | ug/L | 0.00026 | mg/L | 0.002 | mg/L | Final
193 | m | Residential | 1st Floor | Kitchen Sink | S508m | 2016-11-03 | 08:08 |  | No Filter | 10 | Cadmium | N | 2 | U | ug/L | 0.00026 | mg/L | 0.002 | mg/L | Final
193 | m | Residential | 1st Floor | Kitchen Sink | S509m | 2016-11-03 | 08:08 |  | No Filter | 10 | Cadmium | N | 2 | U | ug/L | 0.00026 | mg/L | 0.002 | mg/L | Final
193 | m | Residential | 1st Floor | Kitchen Sink | S510m | 2016-11-03 | 08:08 |  | No Filter | 10 | Cadmium | N | 2 | U | ug/L | 0.00026 | mg/L | 0.002 | mg/L | Final
193 | m | Residential | 1st Floor | Kitchen Sink | S511m | 2016-11-03 | 08:08 |  | No Filter | 10 | Cadmium | N | 2 | U | ug/L | 0.00026 | mg/L | 0.002 | mg/L | Final
193 | m | Residential | 1st Floor | Kitchen Sink | S512m | 2016-11-03 | 08:08 |  | No Filter | 10 | Cadmium | N | 2 | U | ug/L | 0.00026 | mg/L | 0.002 | mg/L | Final
193 | m | Residential | 1st Floor | Kitchen Sink | S513m | 2016-11-03 | 08:08 |  | No Filter | 10 | Cadmium | N | 2 | U | ug/L | 0.00026 | mg/L | 0.002 | mg/L | Final
193 | m | Residential | 1st Floor | Kitchen Sink | S514m | 2016-11-03 | 08:08 |  | No Filter | 10 | Cadmium | N | 2 | U | ug/L | 0.00026 | mg/L | 0.002 | mg/L | Final
295 | dt | Residential | 1st Floor | Kitchen Sink | DS503dt | 2016-11-03 | 07:22 |  | No Filter | 9 | Cadmium | N | 2 | U | ug/L | 0.00026 | mg/L | 0.002 | mg/L | Final
295 | dt | Residential | 1st Floor | Kitchen Sink | S501dt | 2016-11-03 | 07:14 |  | No Filter | 9 | Cadmium | N | 2 | U | ug/L | 0.00026 | mg/L | 0.002 | mg/L | Final
295 | dt | Residential | 1st Floor | Kitchen Sink | S502dt | 2016-11-03 | 07:14 |  | No Filter | 9 | Cadmium | N | 2 | U | ug/L | 0.00026 | mg/L | 0.002 | mg/L | Final
295 | dt | Residential | 1st Floor | Kitchen Sink | S503dt | 2016-11-03 | 07:14 |  | No Filter | 9 | Cadmium | N | 2 | U | ug/L | 0.00026 | mg/L | 0.002 | mg/L | Final
295 | dt | Residential | 1st Floor | Kitchen Sink | S504dt | 2016-11-03 | 07:14 |  | No Filter | 9 | Cadmium | N | 2 | U | ug/L | 0.00026 | mg/L | 0.002 | mg/L | Final
295 | dt | Residential | 1st Floor | Kitchen Sink | S505dt | 2016-11-03 | 07:14 |  | No Filter | 9 | Cadmium | N | 2 | U | ug/L | 0.00026 | mg/L | 0.002 | mg/L | Final
295 | dt | Residential | 1st Floor | Kitchen Sink | S506dt | 2016-11-03 | 07:14 |  | No Filter | 9 | Cadmium | N | 2 | U | ug/L | 0.00026 | mg/L | 0.002 | mg/L | Final
295 | dt | Residential | 1st Floor | Kitchen Sink | S507dt | 2016-11-03 | 07:14 |  | No Filter | 9 | Cadmium | N | 2 | U | ug/L | 0.00026 | mg/L | 0.002 | mg/L | Final
295 | dt | Residential | 1st Floor | Kitchen Sink | S508dt | 2016-11-03 | 07:14 |  | No Filter | 9 | Cadmium | N | 2 | U | ug/L | 0.00026 | mg/L | 0.002 | mg/L | Final
295 | dt | Residential | 1st Floor | Kitchen Sink | S509dt | 2016-11-03 | 07:14 |  | No Filter | 9 | Cadmium | N | 2 | U | ug/L | 0.00026 | mg/L | 0.002 | mg/L | Final
295 | dt | Residential | 1st Floor | Kitchen Sink | S510dt | 2016-11-03 | 07:14 |  | No Filter | 9 | Cadmium | N | 2 | U | ug/L | 0.00026 | mg/L | 0.002 | mg/L | Final
295 | dt | Residential | 1st Floor | Kitchen Sink | S511dt | 2016-11-03 | 07:14 |  | No Filter | 9 | Cadmium | N | 2 | U | ug/L | 0.00026 | mg/L | 0.002 | mg/L | Final
295 | dt | Residential | 1st Floor | Kitchen Sink | S512dt | 2016-11-03 | 07:14 |  | No Filter | 9 | Cadmium | N | 2 | U | ug/L | 0.00026 | mg/L | 0.002 | mg/L | Final
295 | dt | Residential | 1st Floor | Kitchen Sink | S513dt | 2016-11-03 | 07:14 |  | No Filter | 9 | Cadmium | N | 2 | U | ug/L | 0.00026 | mg/L | 0.002 | mg/L | Final
295 | dt | Residential | 1st Floor | Kitchen Sink | S514dt | 2016-11-03 | 07:14 |  | No Filter | 9 | Cadmium | N | 2 | U | ug/L | 0.00026 | mg/L | 0.002 | mg/L | Final
295 | dt | Residential | 1st Floor | Kitchen Sink | S515dt | 2016-11-03 | 07:14 |  | No Filter | 9 | Cadmium | N | 2 | U | ug/L | 0.00026 | mg/L | 0.002 | mg/L | Final
295 | dt | Residential | 1st Floor | Kitchen Sink | S516dt | 2016-11-03 | 07:14 |  | No Filter | 9 | Cadmium | N | 2 | U | ug/L | 0.00026 | mg/L | 0.002 | mg/L | Final
295 | dt | Residential | 1st Floor | Kitchen Sink | S517dt | 2016-11-03 | 07:14 |  | No Filter | 9 | Cadmium | N | 2 | U | ug/L | 0.00026 | mg/L | 0.002 | mg/L | Final
295 | dt | Residential | 1st Floor | Kitchen Sink | S518dt | 2016-11-03 | 07:14 |  | No Filter | 9 | Cadmium | N | 2 | U | ug/L | 0.00026 | mg/L | 0.002 | mg/L | Final
295 | dt | Residential | 1st Floor | Kitchen Sink | S519dt | 2016-11-03 | 07:14 |  | No Filter | 9 | Cadmium | N | 2 | U | ug/L | 0.00026 | mg/L | 0.002 | mg/L | Final
131 | az | Residential | 1st Floor | Kitchen Sink | DS503az | 2016-11-03 | 07:24 |  | No Filter | 6 | Calcium | Y | 26.3 |  | mg/L | 0.021 | mg/L | 0.2 | mg/L | Final
131 | az | Residential | 1st Floor | Kitchen Sink | S501az | 2016-11-03 | 07:16 |  | No Filter | 6 | Calcium | Y | 26.4 |  | mg/L | 0.021 | mg/L | 0.2 | mg/L | Final
131 | az | Residential | 1st Floor | Kitchen Sink | S502az | 2016-11-03 | 07:16 |  | No Filter | 6 | Calcium | Y | 26.1 |  | mg/L | 0.021 | mg/L | 0.2 | mg/L | Final
131 | az | Residential | 1st Floor | Kitchen Sink | S503az | 2016-11-03 | 07:16 |  | No Filter | 6 | Calcium | Y | 26.1 |  | mg/L | 0.021 | mg/L | 0.2 | mg/L | Final
131 | az | Residential | 1st Floor | Kitchen Sink | S504az | 2016-11-03 | 07:16 |  | No Filter | 6 | Calcium | Y | 26.1 |  | mg/L | 0.021 | mg/L | 0.2 | mg/L | Final
131 | az | Residential | 1st Floor | Kitchen Sink | S505az | 2016-11-03 | 07:16 |  | No Filter | 6 | Calcium | Y | 26.3 |  | mg/L | 0.021 | mg/L | 0.2 | mg/L | Final
131 | az | Residential | 1st Floor | Kitchen Sink | S506az | 2016-11-03 | 07:16 |  | No Filter | 6 | Calcium | Y | 26.6 |  | mg/L | 0.021 | mg/L | 0.2 | mg/L | Final
131 | az | Residential | 1st Floor | Kitchen Sink | S507az | 2016-11-03 | 07:16 |  | No Filter | 6 | Calcium | Y | 26.7 |  | mg/L | 0.021 | mg/L | 0.2 | mg/L | Final
131 | az | Residential | 1st Floor | Kitchen Sink | S508az | 2016-11-03 | 07:16 |  | No Filter | 6 | Calcium | Y | 26.5 |  | mg/L | 0.021 | mg/L | 0.2 | mg/L | Final
131 | az | Residential | 1st Floor | Kitchen Sink | S509az | 2016-11-03 | 07:16 |  | No Filter | 6 | Calcium | Y | 27 |  | mg/L | 0.021 | mg/L | 0.2 | mg/L | Final
131 | az | Residential | 1st Floor | Kitchen Sink | S510az | 2016-11-03 | 07:16 |  | No Filter | 6 | Calcium | Y | 26.8 |  | mg/L | 0.021 | mg/L | 0.2 | mg/L | Final
131 | az | Residential | 1st Floor | Kitchen Sink | S511az | 2016-11-03 | 07:16 |  | No Filter | 6 | Calcium | Y | 26.3 |  | mg/L | 0.021 | mg/L | 0.2 | mg/L | Final
131 | az | Residential | 1st Floor | Kitchen Sink | S512az | 2016-11-03 | 07:16 |  | No Filter | 6 | Calcium | Y | 26.4 |  | mg/L | 0.021 | mg/L | 0.2 | mg/L | Final
141 | w | Residential | 1st Floor | Kitchen Sink | DS503w | 2016-11-03 | 09:30 | WH filter bypassed. 2 water meters- bottom meter appeared in use (first photo)- top meter appeared closed off (second photo 28296.89) | No Filter | 8 | Calcium | Y | 25.1 |  | mg/L | 0.021 | mg/L | 0.2 | mg/L | Final
141 | w | Residential | 1st Floor | Kitchen Sink | S501w | 2016-11-03 | 09:23 | WH filter bypassed. 2 water meters- bottom meter appeared in use (first photo)- top meter appeared closed off (second photo 28296.89) | No Filter | 8 | Calcium | Y | 22.6 |  | mg/L | 0.021 | mg/L | 0.2 | mg/L | Final
141 | w | Residential | 1st Floor | Kitchen Sink | S502w | 2016-11-03 | 09:23 | WH filter bypassed. 2 water meters- bottom meter appeared in use (first photo)- top meter appeared closed off (second photo 28296.89) | No Filter | 8 | Calcium | Y | 21.8 |  | mg/L | 0.021 | mg/L | 0.2 | mg/L | Final
141 | w | Residential | 1st Floor | Kitchen Sink | S503w | 2016-11-03 | 09:23 | WH filter bypassed. 2 water meters- bottom meter appeared in use (first photo)- top meter appeared closed off (second photo 28296.89) | No Filter | 8 | Calcium | Y | 15.2 |  | mg/L | 0.021 | mg/L | 0.2 | mg/L | Final
141 | w | Residential | 1st Floor | Kitchen Sink | S504w | 2016-11-03 | 09:23 | WH filter bypassed. 2 water meters- bottom meter appeared in use (first photo)- top meter appeared closed off (second photo 28296.89) | No Filter | 8 | Calcium | Y | 23.3 |  | mg/L | 0.021 | mg/L | 0.2 | mg/L | Final
141 | w | Residential | 1st Floor | Kitchen Sink | S505w | 2016-11-03 | 09:23 | WH filter bypassed. 2 water meters- bottom meter appeared in use (first photo)- top meter appeared closed off (second photo 28296.89) | No Filter | 8 | Calcium | Y | 23.9 |  | mg/L | 0.021 | mg/L | 0.2 | mg/L | Final
141 | w | Residential | 1st Floor | Kitchen Sink | S506w | 2016-11-03 | 09:23 | WH filter bypassed. 2 water meters- bottom meter appeared in use (first photo)- top meter appeared closed off (second photo 28296.89) | No Filter | 8 | Calcium | Y | 24.4 |  | mg/L | 0.021 | mg/L | 0.2 | mg/L | Final
141 | w | Residential | 1st Floor | Kitchen Sink | S507w | 2016-11-03 | 09:23 | WH filter bypassed. 2 water meters- bottom meter appeared in use (first photo)- top meter appeared closed off (second photo 28296.89) | No Filter | 8 | Calcium | Y | 24.7 |  | mg/L | 0.021 | mg/L | 0.2 | mg/L | Final
141 | w | Residential | 1st Floor | Kitchen Sink | S508w | 2016-11-03 | 09:23 | WH filter bypassed. 2 water meters- bottom meter appeared in use (first photo)- top meter appeared closed off (second photo 28296.89) | No Filter | 8 | Calcium | Y | 24.9 |  | mg/L | 0.021 | mg/L | 0.2 | mg/L | Final
141 | w | Residential | 1st Floor | Kitchen Sink | S509w | 2016-11-03 | 09:23 | WH filter bypassed. 2 water meters- bottom meter appeared in use (first photo)- top meter appeared closed off (second photo 28296.89) | No Filter | 8 | Calcium | Y | 24.8 |  | mg/L | 0.021 | mg/L | 0.2 | mg/L | Final
141 | w | Residential | 1st Floor | Kitchen Sink | S510w | 2016-11-03 | 09:23 | WH filter bypassed. 2 water meters- bottom meter appeared in use (first photo)- top meter appeared closed off (second photo 28296.89) | No Filter | 8 | Calcium | Y | 25.1 |  | mg/L | 0.021 | mg/L | 0.2 | mg/L | Final
141 | w | Residential | 1st Floor | Kitchen Sink | S511w | 2016-11-03 | 09:23 | WH filter bypassed. 2 water meters- bottom meter appeared in use (first photo)- top meter appeared closed off (second photo 28296.89) | No Filter | 8 | Calcium | Y | 24.7 |  | mg/L | 0.021 | mg/L | 0.2 | mg/L | Final
141 | w | Residential | 1st Floor | Kitchen Sink | S512w | 2016-11-03 | 09:23 | WH filter bypassed. 2 water meters- bottom meter appeared in use (first photo)- top meter appeared closed off (second photo 28296.89) | No Filter | 8 | Calcium | Y | 25.4 |  | mg/L | 0.021 | mg/L | 0.2 | mg/L | Final
141 | w | Residential | 1st Floor | Kitchen Sink | S513w | 2016-11-03 | 09:23 | WH filter bypassed. 2 water meters- bottom meter appeared in use (first photo)- top meter appeared closed off (second photo 28296.89) | No Filter | 8 | Calcium | Y | 25.8 |  | mg/L | 0.021 | mg/L | 0.2 | mg/L | Final
141 | w | Residential | 1st Floor | Kitchen Sink | S514w | 2016-11-03 | 09:23 | WH filter bypassed. 2 water meters- bottom meter appeared in use (first photo)- top meter appeared closed off (second photo 28296.89) | No Filter | 8 | Calcium | Y | 25.7 |  | mg/L | 0.021 | mg/L | 0.2 | mg/L | Final
141 | w | Residential | 1st Floor | Kitchen Sink | S515w | 2016-11-03 | 09:23 | WH filter bypassed. 2 water meters- bottom meter appeared in use (first photo)- top meter appeared closed off (second photo 28296.89) | No Filter | 8 | Calcium | Y | 25.2 |  | mg/L | 0.021 | mg/L | 0.2 | mg/L | Final
141 | w | Residential | 1st Floor | Kitchen Sink | S516w | 2016-11-03 | 09:23 | WH filter bypassed. 2 water meters- bottom meter appeared in use (first photo)- top meter appeared closed off (second photo 28296.89) | No Filter | 8 | Calcium | Y | 25.3 |  | mg/L | 0.021 | mg/L | 0.2 | mg/L | Final
141 | w | Residential | 1st Floor | Kitchen Sink | S517w | 2016-11-03 | 09:23 | WH filter bypassed. 2 water meters- bottom meter appeared in use (first photo)- top meter appeared closed off (second photo 28296.89) | No Filter | 8 | Calcium | Y | 25 |  | mg/L | 0.021 | mg/L | 0.2 | mg/L | Final
192 | ab | Residential | 1st Floor | Kitchen Sink | DS503ab | 2016-11-03 | 10:08 | DS503 and all S5 collected on 11-03-2016 | No Filter | 10 | Calcium | Y | 25.9 |  | mg/L | 0.021 | mg/L | 0.2 | mg/L | Final
192 | ab | Residential | 1st Floor | Kitchen Sink | S501ab | 2016-11-03 | 10:08 |  | No Filter | 10 | Calcium | Y | 26.4 |  | mg/L | 0.021 | mg/L | 0.2 | mg/L | Final
192 | ab | Residential | 1st Floor | Kitchen Sink | S502ab | 2016-11-03 | 10:08 |  | No Filter | 10 | Calcium | Y | 25.8 |  | mg/L | 0.021 | mg/L | 0.2 | mg/L | Final
192 | ab | Residential | 1st Floor | Kitchen Sink | S503ab | 2016-11-03 | 10:08 |  | No Filter | 10 | Calcium | Y | 26.1 |  | mg/L | 0.021 | mg/L | 0.2 | mg/L | Final
192 | ab | Residential | 1st Floor | Kitchen Sink | S504ab | 2016-11-03 | 10:08 |  | No Filter | 10 | Calcium | Y | 26.3 |  | mg/L | 0.021 | mg/L | 0.2 | mg/L | Final
192 | ab | Residential | 1st Floor | Kitchen Sink | S505ab | 2016-11-03 | 10:08 |  | No Filter | 10 | Calcium | Y | 26 |  | mg/L | 0.021 | mg/L | 0.2 | mg/L | Final
192 | ab | Residential | 1st Floor | Kitchen Sink | S506ab | 2016-11-03 | 10:08 |  | No Filter | 10 | Calcium | Y | 26.6 |  | mg/L | 0.021 | mg/L | 0.2 | mg/L | Final
192 | ab | Residential | 1st Floor | Kitchen Sink | S507ab | 2016-11-03 | 10:08 |  | No Filter | 10 | Calcium | Y | 26.4 |  | mg/L | 0.021 | mg/L | 0.2 | mg/L | Final
192 | ab | Residential | 1st Floor | Kitchen Sink | S508ab | 2016-11-03 | 10:08 |  | No Filter | 10 | Calcium | Y | 26.8 |  | mg/L | 0.021 | mg/L | 0.2 | mg/L | Final
192 | ab | Residential | 1st Floor | Kitchen Sink | S509ab | 2016-11-03 | 10:08 |  | No Filter | 10 | Calcium | Y | 26.2 |  | mg/L | 0.021 | mg/L | 0.2 | mg/L | Final
192 | ab | Residential | 1st Floor | Kitchen Sink | S510ab | 2016-11-03 | 10:08 |  | No Filter | 10 | Calcium | Y | 26.4 |  | mg/L | 0.021 | mg/L | 0.2 | mg/L | Final
192 | ab | Residential | 1st Floor | Kitchen Sink | S511ab | 2016-11-03 | 10:08 |  | No Filter | 10 | Calcium | Y | 26.1 |  | mg/L | 0.021 | mg/L | 0.2 | mg/L | Final
192 | ab | Residential | 1st Floor | Kitchen Sink | S512ab | 2016-11-03 | 10:08 |  | No Filter | 10 | Calcium | Y | 26.3 |  | mg/L | 0.021 | mg/L | 0.2 | mg/L | Final
192 | ab | Residential | 1st Floor | Kitchen Sink | S513ab | 2016-11-03 | 10:08 |  | No Filter | 10 | Calcium | Y | 25.9 |  | mg/L | 0.021 | mg/L | 0.2 | mg/L | Final
192 | ab | Residential | 1st Floor | Kitchen Sink | S514ab | 2016-11-03 | 10:08 |  | No Filter | 10 | Calcium | Y | 26.3 |  | mg/L | 0.021 | mg/L | 0.2 | mg/L | Final
192 | ab | Residential | 1st Floor | Kitchen Sink | S518ab | 2016-11-03 | 10:08 |  | No Filter | 10 | Calcium | Y | 26.8 |  | mg/L | 0.021 | mg/L | 0.2 | mg/L | Final
192 | ab | Residential | 1st Floor | Kitchen Sink | S515ab | 2016-11-03 | 10:08 |  | No Filter | 10 | Calcium | Y | 26.4 |  | mg/L | 0.021 | mg/L | 0.2 | mg/L | Final
192 | ab | Residential | 1st Floor | Kitchen Sink | S516ab | 2016-11-03 | 10:08 |  | No Filter | 10 | Calcium | Y | 26.2 |  | mg/L | 0.021 | mg/L | 0.2 | mg/L | Final
192 | ab | Residential | 1st Floor | Kitchen Sink | S517ab | 2016-11-03 | 10:08 |  | No Filter | 10 | Calcium | Y | 26.5 |  | mg/L | 0.021 | mg/L | 0.2 | mg/L | Final
193 | m | Residential | 1st Floor | Kitchen Sink | DS503m | 2016-11-03 | 08:16 |  | No Filter | 10 | Calcium | Y | 26 |  | mg/L | 0.021 | mg/L | 0.2 | mg/L | Final
193 | m | Residential | 1st Floor | Kitchen Sink | S501m | 2016-11-03 | 08:08 |  | No Filter | 10 | Calcium | Y | 25.7 |  | mg/L | 0.021 | mg/L | 0.2 | mg/L | Final
193 | m | Residential | 1st Floor | Kitchen Sink | S502m | 2016-11-03 | 08:08 |  | No Filter | 10 | Calcium | Y | 27.2 |  | mg/L | 0.021 | mg/L | 0.2 | mg/L | Final
193 | m | Residential | 1st Floor | Kitchen Sink | S503m | 2016-11-03 | 08:08 |  | No Filter | 10 | Calcium | Y | 27 |  | mg/L | 0.021 | mg/L | 0.2 | mg/L | Final
193 | m | Residential | 1st Floor | Kitchen Sink | S504m | 2016-11-03 | 08:08 |  | No Filter | 10 | Calcium | Y | 26.3 |  | mg/L | 0.021 | mg/L | 0.2 | mg/L | Final
193 | m | Residential | 1st Floor | Kitchen Sink | S505m | 2016-11-03 | 08:08 |  | No Filter | 10 | Calcium | Y | 26 |  | mg/L | 0.021 | mg/L | 0.2 | mg/L | Final
193 | m | Residential | 1st Floor | Kitchen Sink | S506m | 2016-11-03 | 08:08 |  | No Filter | 10 | Calcium | Y | 26.5 |  | mg/L | 0.021 | mg/L | 0.2 | mg/L | Final
193 | m | Residential | 1st Floor | Kitchen Sink | S507m | 2016-11-03 | 08:08 |  | No Filter | 10 | Calcium | Y | 26.1 |  | mg/L | 0.021 | mg/L | 0.2 | mg/L | Final
193 | m | Residential | 1st Floor | Kitchen Sink | S508m | 2016-11-03 | 08:08 |  | No Filter | 10 | Calcium | Y | 26.9 |  | mg/L | 0.021 | mg/L | 0.2 | mg/L | Final
193 | m | Residential | 1st Floor | Kitchen Sink | S509m | 2016-11-03 | 08:08 |  | No Filter | 10 | Calcium | Y | 33.6 |  | mg/L | 0.021 | mg/L | 0.2 | mg/L | Final
193 | m | Residential | 1st Floor | Kitchen Sink | S510m | 2016-11-03 | 08:08 |  | No Filter | 10 | Calcium | Y | 26.5 |  | mg/L | 0.021 | mg/L | 0.2 | mg/L | Final
193 | m | Residential | 1st Floor | Kitchen Sink | S511m | 2016-11-03 | 08:08 |  | No Filter | 10 | Calcium | Y | 26.8 |  | mg/L | 0.021 | mg/L | 0.2 | mg/L | Final
193 | m | Residential | 1st Floor | Kitchen Sink | S512m | 2016-11-03 | 08:08 |  | No Filter | 10 | Calcium | Y | 27 |  | mg/L | 0.021 | mg/L | 0.2 | mg/L | Final
193 | m | Residential | 1st Floor | Kitchen Sink | S513m | 2016-11-03 | 08:08 |  | No Filter | 10 | Calcium | Y | 26.3 |  | mg/L | 0.021 | mg/L | 0.2 | mg/L | Final
193 | m | Residential | 1st Floor | Kitchen Sink | S514m | 2016-11-03 | 08:08 |  | No Filter | 10 | Calcium | Y | 26.2 |  | mg/L | 0.021 | mg/L | 0.2 | mg/L | Final
295 | dt | Residential | 1st Floor | Kitchen Sink | DS503dt | 2016-11-03 | 07:22 |  | No Filter | 9 | Calcium | Y | 26.1 |  | mg/L | 0.021 | mg/L | 0.2 | mg/L | Final
295 | dt | Residential | 1st Floor | Kitchen Sink | S501dt | 2016-11-03 | 07:14 |  | No Filter | 9 | Calcium | Y | 26.7 |  | mg/L | 0.021 | mg/L | 0.2 | mg/L | Final
295 | dt | Residential | 1st Floor | Kitchen Sink | S502dt | 2016-11-03 | 07:14 |  | No Filter | 9 | Calcium | Y | 26.8 |  | mg/L | 0.021 | mg/L | 0.2 | mg/L | Final
295 | dt | Residential | 1st Floor | Kitchen Sink | S503dt | 2016-11-03 | 07:14 |  | No Filter | 9 | Calcium | Y | 26.6 |  | mg/L | 0.021 | mg/L | 0.2 | mg/L | Final
295 | dt | Residential | 1st Floor | Kitchen Sink | S504dt | 2016-11-03 | 07:14 |  | No Filter | 9 | Calcium | Y | 26.8 |  | mg/L | 0.021 | mg/L | 0.2 | mg/L | Final
295 | dt | Residential | 1st Floor | Kitchen Sink | S505dt | 2016-11-03 | 07:14 |  | No Filter | 9 | Calcium | Y | 26.1 |  | mg/L | 0.021 | mg/L | 0.2 | mg/L | Final
295 | dt | Residential | 1st Floor | Kitchen Sink | S506dt | 2016-11-03 | 07:14 |  | No Filter | 9 | Calcium | Y | 26.3 |  | mg/L | 0.021 | mg/L | 0.2 | mg/L | Final
295 | dt | Residential | 1st Floor | Kitchen Sink | S507dt | 2016-11-03 | 07:14 |  | No Filter | 9 | Calcium | Y | 26 |  | mg/L | 0.021 | mg/L | 0.2 | mg/L | Final
295 | dt | Residential | 1st Floor | Kitchen Sink | S508dt | 2016-11-03 | 07:14 |  | No Filter | 9 | Calcium | Y | 26.3 |  | mg/L | 0.021 | mg/L | 0.2 | mg/L | Final
295 | dt | Residential | 1st Floor | Kitchen Sink | S509dt | 2016-11-03 | 07:14 |  | No Filter | 9 | Calcium | Y | 26.1 |  | mg/L | 0.021 | mg/L | 0.2 | mg/L | Final
295 | dt | Residential | 1st Floor | Kitchen Sink | S510dt | 2016-11-03 | 07:14 |  | No Filter | 9 | Calcium | Y | 26 |  | mg/L | 0.021 | mg/L | 0.2 | mg/L | Final
295 | dt | Residential | 1st Floor | Kitchen Sink | S511dt | 2016-11-03 | 07:14 |  | No Filter | 9 | Calcium | Y | 25.9 |  | mg/L | 0.021 | mg/L | 0.2 | mg/L | Final
295 | dt | Residential | 1st Floor | Kitchen Sink | S512dt | 2016-11-03 | 07:14 |  | No Filter | 9 | Calcium | Y | 25.9 |  | mg/L | 0.021 | mg/L | 0.2 | mg/L | Final
295 | dt | Residential | 1st Floor | Kitchen Sink | S513dt | 2016-11-03 | 07:14 |  | No Filter | 9 | Calcium | Y | 25.8 |  | mg/L | 0.021 | mg/L | 0.2 | mg/L | Final
295 | dt | Residential | 1st Floor | Kitchen Sink | S514dt | 2016-11-03 | 07:14 |  | No Filter | 9 | Calcium | Y | 25.7 |  | mg/L | 0.021 | mg/L | 0.2 | mg/L | Final
295 | dt | Residential | 1st Floor | Kitchen Sink | S515dt | 2016-11-03 | 07:14 |  | No Filter | 9 | Calcium | Y | 26.1 |  | mg/L | 0.021 | mg/L | 0.2 | mg/L | Final
295 | dt | Residential | 1st Floor | Kitchen Sink | S516dt | 2016-11-03 | 07:14 |  | No Filter | 9 | Calcium | Y | 26.4 |  | mg/L | 0.021 | mg/L | 0.2 | mg/L | Final
295 | dt | Residential | 1st Floor | Kitchen Sink | S517dt | 2016-11-03 | 07:14 |  | No Filter | 9 | Calcium | Y | 26.1 |  | mg/L | 0.021 | mg/L | 0.2 | mg/L | Final
295 | dt | Residential | 1st Floor | Kitchen Sink | S518dt | 2016-11-03 | 07:14 |  | No Filter | 9 | Calcium | Y | 26.6 |  | mg/L | 0.021 | mg/L | 0.2 | mg/L | Final
295 | dt | Residential | 1st Floor | Kitchen Sink | S519dt | 2016-11-03 | 07:14 |  | No Filter | 9 | Calcium | Y | 26.4 |  | mg/L | 0.021 | mg/L | 0.2 | mg/L | Final
131 | az | Residential | 1st Floor | Kitchen Sink | DS502az | 2016-11-03 | 07:24 |  | No Filter | 6 | Chloride | Y | 9.8 |  | mg/L | 0.02 | mg/L | 0.12 | mg/L | Final
141 | w | Residential | 1st Floor | Kitchen Sink | DS502w | 2016-11-03 | 09:30 | WH filter bypassed. 2 water meters- bottom meter appeared in use (first photo)- top meter appeared closed off (second photo 28296.89) | No Filter | 8 | Chloride | Y | 10.3 |  | mg/L | 0.02 | mg/L | 0.12 | mg/L | Final
192 | ab | Residential | 1st Floor | Kitchen Sink | DS502ab | 2016-11-03 | 10:08 |  | No Filter | 10 | Chloride | Y | 9.89 |  | mg/L | 0.02 | mg/L | 0.12 | mg/L | Final
193 | m | Residential | 1st Floor | Kitchen Sink | DS502m | 2016-11-03 | 08:16 |  | No Filter | 10 | Chloride | Y | 9.98 |  | mg/L | 0.02 | mg/L | 0.12 | mg/L | Final
295 | dt | Residential | 1st Floor | Kitchen Sink | DS502dt | 2016-11-03 | 07:22 |  | No Filter | 9 | Chloride | Y | 10.5 |  | mg/L | 0.02 | mg/L | 0.12 | mg/L | Final
131 | az | Residential | 1st Floor | Kitchen Sink | DS503az | 2016-11-03 | 07:24 |  | No Filter | 6 | Chromium | N | 5 | U | ug/L | 0.00057 | mg/L | 0.005 | mg/L | Final
131 | az | Residential | 1st Floor | Kitchen Sink | S501az | 2016-11-03 | 07:16 |  | No Filter | 6 | Chromium | N | 5 | U | ug/L | 0.00057 | mg/L | 0.005 | mg/L | Final
131 | az | Residential | 1st Floor | Kitchen Sink | S502az | 2016-11-03 | 07:16 |  | No Filter | 6 | Chromium | N | 5 | U | ug/L | 0.00057 | mg/L | 0.005 | mg/L | Final
131 | az | Residential | 1st Floor | Kitchen Sink | S503az | 2016-11-03 | 07:16 |  | No Filter | 6 | Chromium | N | 5 | U | ug/L | 0.00057 | mg/L | 0.005 | mg/L | Final
131 | az | Residential | 1st Floor | Kitchen Sink | S504az | 2016-11-03 | 07:16 |  | No Filter | 6 | Chromium | N | 5 | U | ug/L | 0.00057 | mg/L | 0.005 | mg/L | Final
131 | az | Residential | 1st Floor | Kitchen Sink | S505az | 2016-11-03 | 07:16 |  | No Filter | 6 | Chromium | N | 5 | U | ug/L | 0.00057 | mg/L | 0.005 | mg/L | Final
131 | az | Residential | 1st Floor | Kitchen Sink | S506az | 2016-11-03 | 07:16 |  | No Filter | 6 | Chromium | N | 5 | U | ug/L | 0.00057 | mg/L | 0.005 | mg/L | Final
131 | az | Residential | 1st Floor | Kitchen Sink | S507az | 2016-11-03 | 07:16 |  | No Filter | 6 | Chromium | N | 5 | U | ug/L | 0.00057 | mg/L | 0.005 | mg/L | Final
131 | az | Residential | 1st Floor | Kitchen Sink | S508az | 2016-11-03 | 07:16 |  | No Filter | 6 | Chromium | N | 5 | U | ug/L | 0.00057 | mg/L | 0.005 | mg/L | Final
131 | az | Residential | 1st Floor | Kitchen Sink | S509az | 2016-11-03 | 07:16 |  | No Filter | 6 | Chromium | N | 5 | U | ug/L | 0.00057 | mg/L | 0.005 | mg/L | Final
131 | az | Residential | 1st Floor | Kitchen Sink | S510az | 2016-11-03 | 07:16 |  | No Filter | 6 | Chromium | N | 5 | U | ug/L | 0.00057 | mg/L | 0.005 | mg/L | Final
131 | az | Residential | 1st Floor | Kitchen Sink | S511az | 2016-11-03 | 07:16 |  | No Filter | 6 | Chromium | N | 5 | U | ug/L | 0.00057 | mg/L | 0.005 | mg/L | Final
131 | az | Residential | 1st Floor | Kitchen Sink | S512az | 2016-11-03 | 07:16 |  | No Filter | 6 | Chromium | N | 5 | U | ug/L | 0.00057 | mg/L | 0.005 | mg/L | Final
141 | w | Residential | 1st Floor | Kitchen Sink | DS503w | 2016-11-03 | 09:30 | WH filter bypassed. 2 water meters- bottom meter appeared in use (first photo)- top meter appeared closed off (second photo 28296.89) | No Filter | 8 | Chromium | N | 5 | U | ug/L | 0.00057 | mg/L | 0.005 | mg/L | Final
141 | w | Residential | 1st Floor | Kitchen Sink | S501w | 2016-11-03 | 09:23 | WH filter bypassed. 2 water meters- bottom meter appeared in use (first photo)- top meter appeared closed off (second photo 28296.89) | No Filter | 8 | Chromium | N | 5 | U | ug/L | 0.00057 | mg/L | 0.005 | mg/L | Final
141 | w | Residential | 1st Floor | Kitchen Sink | S502w | 2016-11-03 | 09:23 | WH filter bypassed. 2 water meters- bottom meter appeared in use (first photo)- top meter appeared closed off (second photo 28296.89) | No Filter | 8 | Chromium | N | 5 | U | ug/L | 0.00057 | mg/L | 0.005 | mg/L | Final
141 | w | Residential | 1st Floor | Kitchen Sink | S503w | 2016-11-03 | 09:23 | WH filter bypassed. 2 water meters- bottom meter appeared in use (first photo)- top meter appeared closed off (second photo 28296.89) | No Filter | 8 | Chromium | N | 5 | U | ug/L | 0.00057 | mg/L | 0.005 | mg/L | Final
141 | w | Residential | 1st Floor | Kitchen Sink | S504w | 2016-11-03 | 09:23 | WH filter bypassed. 2 water meters- bottom meter appeared in use (first photo)- top meter appeared closed off (second photo 28296.89) | No Filter | 8 | Chromium | N | 5 | U | ug/L | 0.00057 | mg/L | 0.005 | mg/L | Final
141 | w | Residential | 1st Floor | Kitchen Sink | S505w | 2016-11-03 | 09:23 | WH filter bypassed. 2 water meters- bottom meter appeared in use (first photo)- top meter appeared closed off (second photo 28296.89) | No Filter | 8 | Chromium | N | 5 | U | ug/L | 0.00057 | mg/L | 0.005 | mg/L | Final
141 | w | Residential | 1st Floor | Kitchen Sink | S506w | 2016-11-03 | 09:23 | WH filter bypassed. 2 water meters- bottom meter appeared in use (first photo)- top meter appeared closed off (second photo 28296.89) | No Filter | 8 | Chromium | N | 5 | U | ug/L | 0.00057 | mg/L | 0.005 | mg/L | Final
141 | w | Residential | 1st Floor | Kitchen Sink | S507w | 2016-11-03 | 09:23 | WH filter bypassed. 2 water meters- bottom meter appeared in use (first photo)- top meter appeared closed off (second photo 28296.89) | No Filter | 8 | Chromium | N | 5 | U | ug/L | 0.00057 | mg/L | 0.005 | mg/L | Final
141 | w | Residential | 1st Floor | Kitchen Sink | S508w | 2016-11-03 | 09:23 | WH filter bypassed. 2 water meters- bottom meter appeared in use (first photo)- top meter appeared closed off (second photo 28296.89) | No Filter | 8 | Chromium | N | 5 | U | ug/L | 0.00057 | mg/L | 0.005 | mg/L | Final
141 | w | Residential | 1st Floor | Kitchen Sink | S509w | 2016-11-03 | 09:23 | WH filter bypassed. 2 water meters- bottom meter appeared in use (first photo)- top meter appeared closed off (second photo 28296.89) | No Filter | 8 | Chromium | N | 5 | U | ug/L | 0.00057 | mg/L | 0.005 | mg/L | Final
141 | w | Residential | 1st Floor | Kitchen Sink | S510w | 2016-11-03 | 09:23 | WH filter bypassed. 2 water meters- bottom meter appeared in use (first photo)- top meter appeared closed off (second photo 28296.89) | No Filter | 8 | Chromium | N | 5 | U | ug/L | 0.00057 | mg/L | 0.005 | mg/L | Final
141 | w | Residential | 1st Floor | Kitchen Sink | S511w | 2016-11-03 | 09:23 | WH filter bypassed. 2 water meters- bottom meter appeared in use (first photo)- top meter appeared closed off (second photo 28296.89) | No Filter | 8 | Chromium | N | 5 | U | ug/L | 0.00057 | mg/L | 0.005 | mg/L | Final
141 | w | Residential | 1st Floor | Kitchen Sink | S512w | 2016-11-03 | 09:23 | WH filter bypassed. 2 water meters- bottom meter appeared in use (first photo)- top meter appeared closed off (second photo 28296.89) | No Filter | 8 | Chromium | N | 5 | U | ug/L | 0.00057 | mg/L | 0.005 | mg/L | Final
141 | w | Residential | 1st Floor | Kitchen Sink | S513w | 2016-11-03 | 09:23 | WH filter bypassed. 2 water meters- bottom meter appeared in use (first photo)- top meter appeared closed off (second photo 28296.89) | No Filter | 8 | Chromium | N | 5 | U | ug/L | 0.00057 | mg/L | 0.005 | mg/L | Final
141 | w | Residential | 1st Floor | Kitchen Sink | S514w | 2016-11-03 | 09:23 | WH filter bypassed. 2 water meters- bottom meter appeared in use (first photo)- top meter appeared closed off (second photo 28296.89) | No Filter | 8 | Chromium | N | 5 | U | ug/L | 0.00057 | mg/L | 0.005 | mg/L | Final
141 | w | Residential | 1st Floor | Kitchen Sink | S515w | 2016-11-03 | 09:23 | WH filter bypassed. 2 water meters- bottom meter appeared in use (first photo)- top meter appeared closed off (second photo 28296.89) | No Filter | 8 | Chromium | N | 5 | U | ug/L | 0.00057 | mg/L | 0.005 | mg/L | Final
141 | w | Residential | 1st Floor | Kitchen Sink | S516w | 2016-11-03 | 09:23 | WH filter bypassed. 2 water meters- bottom meter appeared in use (first photo)- top meter appeared closed off (second photo 28296.89) | No Filter | 8 | Chromium | N | 5 | U | ug/L | 0.00057 | mg/L | 0.005 | mg/L | Final
141 | w | Residential | 1st Floor | Kitchen Sink | S517w | 2016-11-03 | 09:23 | WH filter bypassed. 2 water meters- bottom meter appeared in use (first photo)- top meter appeared closed off (second photo 28296.89) | No Filter | 8 | Chromium | N | 5 | U | ug/L | 0.00057 | mg/L | 0.005 | mg/L | Final
192 | ab | Residential | 1st Floor | Kitchen Sink | DS503ab | 2016-11-03 | 10:08 | DS503 and all S5 collected on 11-03-2016 | No Filter | 10 | Chromium | N | 5 | U | ug/L | 0.00057 | mg/L | 0.005 | mg/L | Final
192 | ab | Residential | 1st Floor | Kitchen Sink | S501ab | 2016-11-03 | 10:08 |  | No Filter | 10 | Chromium | N | 5 | U | ug/L | 0.00057 | mg/L | 0.005 | mg/L | Final
192 | ab | Residential | 1st Floor | Kitchen Sink | S502ab | 2016-11-03 | 10:08 |  | No Filter | 10 | Chromium | N | 5 | U | ug/L | 0.00057 | mg/L | 0.005 | mg/L | Final
192 | ab | Residential | 1st Floor | Kitchen Sink | S503ab | 2016-11-03 | 10:08 |  | No Filter | 10 | Chromium | N | 5 | U | ug/L | 0.00057 | mg/L | 0.005 | mg/L | Final
192 | ab | Residential | 1st Floor | Kitchen Sink | S504ab | 2016-11-03 | 10:08 |  | No Filter | 10 | Chromium | N | 5 | U | ug/L | 0.00057 | mg/L | 0.005 | mg/L | Final
192 | ab | Residential | 1st Floor | Kitchen Sink | S505ab | 2016-11-03 | 10:08 |  | No Filter | 10 | Chromium | N | 5 | U | ug/L | 0.00057 | mg/L | 0.005 | mg/L | Final
192 | ab | Residential | 1st Floor | Kitchen Sink | S506ab | 2016-11-03 | 10:08 |  | No Filter | 10 | Chromium | N | 5 | U | ug/L | 0.00057 | mg/L | 0.005 | mg/L | Final
192 | ab | Residential | 1st Floor | Kitchen Sink | S507ab | 2016-11-03 | 10:08 |  | No Filter | 10 | Chromium | N | 5 | U | ug/L | 0.00057 | mg/L | 0.005 | mg/L | Final
192 | ab | Residential | 1st Floor | Kitchen Sink | S508ab | 2016-11-03 | 10:08 |  | No Filter | 10 | Chromium | N | 5 | U | ug/L | 0.00057 | mg/L | 0.005 | mg/L | Final
192 | ab | Residential | 1st Floor | Kitchen Sink | S509ab | 2016-11-03 | 10:08 |  | No Filter | 10 | Chromium | N | 5 | U | ug/L | 0.00057 | mg/L | 0.005 | mg/L | Final
192 | ab | Residential | 1st Floor | Kitchen Sink | S510ab | 2016-11-03 | 10:08 |  | No Filter | 10 | Chromium | N | 5 | U | ug/L | 0.00057 | mg/L | 0.005 | mg/L | Final
192 | ab | Residential | 1st Floor | Kitchen Sink | S511ab | 2016-11-03 | 10:08 |  | No Filter | 10 | Chromium | N | 5 | U | ug/L | 0.00057 | mg/L | 0.005 | mg/L | Final
192 | ab | Residential | 1st Floor | Kitchen Sink | S512ab | 2016-11-03 | 10:08 |  | No Filter | 10 | Chromium | N | 5 | U | ug/L | 0.00057 | mg/L | 0.005 | mg/L | Final
192 | ab | Residential | 1st Floor | Kitchen Sink | S513ab | 2016-11-03 | 10:08 |  | No Filter | 10 | Chromium | N | 5 | U | ug/L | 0.00057 | mg/L | 0.005 | mg/L | Final
192 | ab | Residential | 1st Floor | Kitchen Sink | S514ab | 2016-11-03 | 10:08 |  | No Filter | 10 | Chromium | N | 5 | U | ug/L | 0.00057 | mg/L | 0.005 | mg/L | Final
192 | ab | Residential | 1st Floor | Kitchen Sink | S518ab | 2016-11-03 | 10:08 |  | No Filter | 10 | Chromium | N | 5 | U | ug/L | 0.00057 | mg/L | 0.005 | mg/L | Final
192 | ab | Residential | 1st Floor | Kitchen Sink | S515ab | 2016-11-03 | 10:08 |  | No Filter | 10 | Chromium | N | 5 | U | ug/L | 0.00057 | mg/L | 0.005 | mg/L | Final
192 | ab | Residential | 1st Floor | Kitchen Sink | S516ab | 2016-11-03 | 10:08 |  | No Filter | 10 | Chromium | N | 5 | U | ug/L | 0.00057 | mg/L | 0.005 | mg/L | Final
192 | ab | Residential | 1st Floor | Kitchen Sink | S517ab | 2016-11-03 | 10:08 |  | No Filter | 10 | Chromium | N | 5 | U | ug/L | 0.00057 | mg/L | 0.005 | mg/L | Final
193 | m | Residential | 1st Floor | Kitchen Sink | DS503m | 2016-11-03 | 08:16 |  | No Filter | 10 | Chromium | N | 5 | U | ug/L | 0.00057 | mg/L | 0.005 | mg/L | Final
193 | m | Residential | 1st Floor | Kitchen Sink | S501m | 2016-11-03 | 08:08 |  | No Filter | 10 | Chromium | N | 5 | U | ug/L | 0.00057 | mg/L | 0.005 | mg/L | Final
193 | m | Residential | 1st Floor | Kitchen Sink | S502m | 2016-11-03 | 08:08 |  | No Filter | 10 | Chromium | N | 5 | U | ug/L | 0.00057 | mg/L | 0.005 | mg/L | Final
193 | m | Residential | 1st Floor | Kitchen Sink | S503m | 2016-11-03 | 08:08 |  | No Filter | 10 | Chromium | N | 5 | U | ug/L | 0.00057 | mg/L | 0.005 | mg/L | Final
193 | m | Residential | 1st Floor | Kitchen Sink | S504m | 2016-11-03 | 08:08 |  | No Filter | 10 | Chromium | N | 5 | U | ug/L | 0.00057 | mg/L | 0.005 | mg/L | Final
193 | m | Residential | 1st Floor | Kitchen Sink | S505m | 2016-11-03 | 08:08 |  | No Filter | 10 | Chromium | N | 5 | U | ug/L | 0.00057 | mg/L | 0.005 | mg/L | Final
193 | m | Residential | 1st Floor | Kitchen Sink | S506m | 2016-11-03 | 08:08 |  | No Filter | 10 | Chromium | N | 5 | U | ug/L | 0.00057 | mg/L | 0.005 | mg/L | Final
193 | m | Residential | 1st Floor | Kitchen Sink | S507m | 2016-11-03 | 08:08 |  | No Filter | 10 | Chromium | N | 5 | U | ug/L | 0.00057 | mg/L | 0.005 | mg/L | Final
193 | m | Residential | 1st Floor | Kitchen Sink | S508m | 2016-11-03 | 08:08 |  | No Filter | 10 | Chromium | N | 5 | U | ug/L | 0.00057 | mg/L | 0.005 | mg/L | Final
193 | m | Residential | 1st Floor | Kitchen Sink | S509m | 2016-11-03 | 08:08 |  | No Filter | 10 | Chromium | N | 5 | U | ug/L | 0.00057 | mg/L | 0.005 | mg/L | Final
193 | m | Residential | 1st Floor | Kitchen Sink | S510m | 2016-11-03 | 08:08 |  | No Filter | 10 | Chromium | N | 5 | U | ug/L | 0.00057 | mg/L | 0.005 | mg/L | Final
193 | m | Residential | 1st Floor | Kitchen Sink | S511m | 2016-11-03 | 08:08 |  | No Filter | 10 | Chromium | N | 5 | U | ug/L | 0.00057 | mg/L | 0.005 | mg/L | Final
193 | m | Residential | 1st Floor | Kitchen Sink | S512m | 2016-11-03 | 08:08 |  | No Filter | 10 | Chromium | N | 5 | U | ug/L | 0.00057 | mg/L | 0.005 | mg/L | Final
193 | m | Residential | 1st Floor | Kitchen Sink | S513m | 2016-11-03 | 08:08 |  | No Filter | 10 | Chromium | N | 5 | U | ug/L | 0.00057 | mg/L | 0.005 | mg/L | Final
193 | m | Residential | 1st Floor | Kitchen Sink | S514m | 2016-11-03 | 08:08 |  | No Filter | 10 | Chromium | N | 5 | U | ug/L | 0.00057 | mg/L | 0.005 | mg/L | Final
295 | dt | Residential | 1st Floor | Kitchen Sink | DS503dt | 2016-11-03 | 07:22 |  | No Filter | 9 | Chromium | N | 5 | U | ug/L | 0.00057 | mg/L | 0.005 | mg/L | Final
295 | dt | Residential | 1st Floor | Kitchen Sink | S501dt | 2016-11-03 | 07:14 |  | No Filter | 9 | Chromium | N | 5 | U | ug/L | 0.00057 | mg/L | 0.005 | mg/L | Final
295 | dt | Residential | 1st Floor | Kitchen Sink | S502dt | 2016-11-03 | 07:14 |  | No Filter | 9 | Chromium | N | 5 | U | ug/L | 0.00057 | mg/L | 0.005 | mg/L | Final
295 | dt | Residential | 1st Floor | Kitchen Sink | S503dt | 2016-11-03 | 07:14 |  | No Filter | 9 | Chromium | N | 5 | U | ug/L | 0.00057 | mg/L | 0.005 | mg/L | Final
295 | dt | Residential | 1st Floor | Kitchen Sink | S504dt | 2016-11-03 | 07:14 |  | No Filter | 9 | Chromium | N | 5 | U | ug/L | 0.00057 | mg/L | 0.005 | mg/L | Final
295 | dt | Residential | 1st Floor | Kitchen Sink | S505dt | 2016-11-03 | 07:14 |  | No Filter | 9 | Chromium | N | 5 | U | ug/L | 0.00057 | mg/L | 0.005 | mg/L | Final
295 | dt | Residential | 1st Floor | Kitchen Sink | S506dt | 2016-11-03 | 07:14 |  | No Filter | 9 | Chromium | N | 5 | U | ug/L | 0.00057 | mg/L | 0.005 | mg/L | Final
295 | dt | Residential | 1st Floor | Kitchen Sink | S507dt | 2016-11-03 | 07:14 |  | No Filter | 9 | Chromium | N | 5 | U | ug/L | 0.00057 | mg/L | 0.005 | mg/L | Final
295 | dt | Residential | 1st Floor | Kitchen Sink | S508dt | 2016-11-03 | 07:14 |  | No Filter | 9 | Chromium | N | 5 | U | ug/L | 0.00057 | mg/L | 0.005 | mg/L | Final
295 | dt | Residential | 1st Floor | Kitchen Sink | S509dt | 2016-11-03 | 07:14 |  | No Filter | 9 | Chromium | N | 5 | U | ug/L | 0.00057 | mg/L | 0.005 | mg/L | Final
295 | dt | Residential | 1st Floor | Kitchen Sink | S510dt | 2016-11-03 | 07:14 |  | No Filter | 9 | Chromium | N | 5 | U | ug/L | 0.00057 | mg/L | 0.005 | mg/L | Final
295 | dt | Residential | 1st Floor | Kitchen Sink | S511dt | 2016-11-03 | 07:14 |  | No Filter | 9 | Chromium | N | 5 | U | ug/L | 0.00057 | mg/L | 0.005 | mg/L | Final
295 | dt | Residential | 1st Floor | Kitchen Sink | S512dt | 2016-11-03 | 07:14 |  | No Filter | 9 | Chromium | N | 5 | U | ug/L | 0.00057 | mg/L | 0.005 | mg/L | Final
295 | dt | Residential | 1st Floor | Kitchen Sink | S513dt | 2016-11-03 | 07:14 |  | No Filter | 9 | Chromium | N | 5 | U | ug/L | 0.00057 | mg/L | 0.005 | mg/L | Final
295 | dt | Residential | 1st Floor | Kitchen Sink | S514dt | 2016-11-03 | 07:14 |  | No Filter | 9 | Chromium | N | 5 | U | ug/L | 0.00057 | mg/L | 0.005 | mg/L | Final
295 | dt | Residential | 1st Floor | Kitchen Sink | S515dt | 2016-11-03 | 07:14 |  | No Filter | 9 | Chromium | N | 5 | U | ug/L | 0.00057 | mg/L | 0.005 | mg/L | Final
295 | dt | Residential | 1st Floor | Kitchen Sink | S516dt | 2016-11-03 | 07:14 |  | No Filter | 9 | Chromium | N | 5 | U | ug/L | 0.00057 | mg/L | 0.005 | mg/L | Final
295 | dt | Residential | 1st Floor | Kitchen Sink | S517dt | 2016-11-03 | 07:14 |  | No Filter | 9 | Chromium | N | 5 | U | ug/L | 0.00057 | mg/L | 0.005 | mg/L | Final
295 | dt | Residential | 1st Floor | Kitchen Sink | S518dt | 2016-11-03 | 07:14 |  | No Filter | 9 | Chromium | N | 5 | U | ug/L | 0.00057 | mg/L | 0.005 | mg/L | Final
295 | dt | Residential | 1st Floor | Kitchen Sink | S519dt | 2016-11-03 | 07:14 |  | No Filter | 9 | Chromium | N | 5 | U | ug/L | 0.00057 | mg/L | 0.005 | mg/L | Final
131 | az | Residential | 1st Floor | Kitchen Sink | DS503az | 2016-11-03 | 07:24 |  | No Filter | 6 | Copper | Y | 7.68 |  | ug/L | 0.07 | ug/L | 1 | ug/L | Final
131 | az | Residential | 1st Floor | Kitchen Sink | S501az | 2016-11-03 | 07:16 |  | No Filter | 6 | Copper | Y | 59.5 |  | ug/L | 0.07 | ug/L | 1 | ug/L | Final
131 | az | Residential | 1st Floor | Kitchen Sink | S502az | 2016-11-03 | 07:16 |  | No Filter | 6 | Copper | Y | 53.4 |  | ug/L | 0.07 | ug/L | 1 | ug/L | Final
131 | az | Residential | 1st Floor | Kitchen Sink | S503az | 2016-11-03 | 07:16 |  | No Filter | 6 | Copper | Y | 44.7 |  | ug/L | 0.07 | ug/L | 1 | ug/L | Final
131 | az | Residential | 1st Floor | Kitchen Sink | S504az | 2016-11-03 | 07:16 |  | No Filter | 6 | Copper | Y | 43 |  | ug/L | 0.07 | ug/L | 1 | ug/L | Final
131 | az | Residential | 1st Floor | Kitchen Sink | S505az | 2016-11-03 | 07:16 |  | No Filter | 6 | Copper | Y | 37.2 |  | ug/L | 0.07 | ug/L | 1 | ug/L | Final
131 | az | Residential | 1st Floor | Kitchen Sink | S506az | 2016-11-03 | 07:16 |  | No Filter | 6 | Copper | Y | 38.2 |  | ug/L | 0.07 | ug/L | 1 | ug/L | Final
131 | az | Residential | 1st Floor | Kitchen Sink | S507az | 2016-11-03 | 07:16 |  | No Filter | 6 | Copper | Y | 54.4 |  | ug/L | 0.07 | ug/L | 1 | ug/L | Final
131 | az | Residential | 1st Floor | Kitchen Sink | S508az | 2016-11-03 | 07:16 |  | No Filter | 6 | Copper | Y | 57.4 |  | ug/L | 0.07 | ug/L | 1 | ug/L | Final
131 | az | Residential | 1st Floor | Kitchen Sink | S509az | 2016-11-03 | 07:16 |  | No Filter | 6 | Copper | Y | 39.3 |  | ug/L | 0.07 | ug/L | 1 | ug/L | Final
131 | az | Residential | 1st Floor | Kitchen Sink | S510az | 2016-11-03 | 07:16 |  | No Filter | 6 | Copper | Y | 39.2 |  | ug/L | 0.07 | ug/L | 1 | ug/L | Final
131 | az | Residential | 1st Floor | Kitchen Sink | S511az | 2016-11-03 | 07:16 |  | No Filter | 6 | Copper | Y | 20.8 |  | ug/L | 0.07 | ug/L | 1 | ug/L | Final
131 | az | Residential | 1st Floor | Kitchen Sink | S512az | 2016-11-03 | 07:16 |  | No Filter | 6 | Copper | Y | 11.6 |  | ug/L | 0.07 | ug/L | 1 | ug/L | Final
141 | w | Residential | 1st Floor | Kitchen Sink | DS503w | 2016-11-03 | 09:30 | WH filter bypassed. 2 water meters- bottom meter appeared in use (first photo)- top meter appeared closed off (second photo 28296.89) | No Filter | 8 | Copper | Y | 13.9 |  | ug/L | 0.07 | ug/L | 1 | ug/L | Final
141 | w | Residential | 1st Floor | Kitchen Sink | S501w | 2016-11-03 | 09:23 | WH filter bypassed. 2 water meters- bottom meter appeared in use (first photo)- top meter appeared closed off (second photo 28296.89) | No Filter | 8 | Copper | Y | 156 |  | ug/L | 0.07 | ug/L | 1 | ug/L | Final
141 | w | Residential | 1st Floor | Kitchen Sink | S502w | 2016-11-03 | 09:23 | WH filter bypassed. 2 water meters- bottom meter appeared in use (first photo)- top meter appeared closed off (second photo 28296.89) | No Filter | 8 | Copper | Y | 137 |  | ug/L | 0.07 | ug/L | 1 | ug/L | Final
141 | w | Residential | 1st Floor | Kitchen Sink | S503w | 2016-11-03 | 09:23 | WH filter bypassed. 2 water meters- bottom meter appeared in use (first photo)- top meter appeared closed off (second photo 28296.89) | No Filter | 8 | Copper | Y | 72.7 |  | ug/L | 0.07 | ug/L | 1 | ug/L | Final
141 | w | Residential | 1st Floor | Kitchen Sink | S504w | 2016-11-03 | 09:23 | WH filter bypassed. 2 water meters- bottom meter appeared in use (first photo)- top meter appeared closed off (second photo 28296.89) | No Filter | 8 | Copper | Y | 41.8 |  | ug/L | 0.07 | ug/L | 1 | ug/L | Final
141 | w | Residential | 1st Floor | Kitchen Sink | S505w | 2016-11-03 | 09:23 | WH filter bypassed. 2 water meters- bottom meter appeared in use (first photo)- top meter appeared closed off (second photo 28296.89) | No Filter | 8 | Copper | Y | 41.4 |  | ug/L | 0.07 | ug/L | 1 | ug/L | Final
141 | w | Residential | 1st Floor | Kitchen Sink | S506w | 2016-11-03 | 09:23 | WH filter bypassed. 2 water meters- bottom meter appeared in use (first photo)- top meter appeared closed off (second photo 28296.89) | No Filter | 8 | Copper | Y | 40.1 |  | ug/L | 0.07 | ug/L | 1 | ug/L | Final
141 | w | Residential | 1st Floor | Kitchen Sink | S507w | 2016-11-03 | 09:23 | WH filter bypassed. 2 water meters- bottom meter appeared in use (first photo)- top meter appeared closed off (second photo 28296.89) | No Filter | 8 | Copper | Y | 31.9 |  | ug/L | 0.07 | ug/L | 1 | ug/L | Final
141 | w | Residential | 1st Floor | Kitchen Sink | S508w | 2016-11-03 | 09:23 | WH filter bypassed. 2 water meters- bottom meter appeared in use (first photo)- top meter appeared closed off (second photo 28296.89) | No Filter | 8 | Copper | Y | 27.1 |  | ug/L | 0.07 | ug/L | 1 | ug/L | Final
141 | w | Residential | 1st Floor | Kitchen Sink | S509w | 2016-11-03 | 09:23 | WH filter bypassed. 2 water meters- bottom meter appeared in use (first photo)- top meter appeared closed off (second photo 28296.89) | No Filter | 8 | Copper | Y | 24.8 |  | ug/L | 0.07 | ug/L | 1 | ug/L | Final
141 | w | Residential | 1st Floor | Kitchen Sink | S510w | 2016-11-03 | 09:23 | WH filter bypassed. 2 water meters- bottom meter appeared in use (first photo)- top meter appeared closed off (second photo 28296.89) | No Filter | 8 | Copper | Y | 23.1 |  | ug/L | 0.07 | ug/L | 1 | ug/L | Final
141 | w | Residential | 1st Floor | Kitchen Sink | S511w | 2016-11-03 | 09:23 | WH filter bypassed. 2 water meters- bottom meter appeared in use (first photo)- top meter appeared closed off (second photo 28296.89) | No Filter | 8 | Copper | Y | 21.9 |  | ug/L | 0.07 | ug/L | 1 | ug/L | Final
141 | w | Residential | 1st Floor | Kitchen Sink | S512w | 2016-11-03 | 09:23 | WH filter bypassed. 2 water meters- bottom meter appeared in use (first photo)- top meter appeared closed off (second photo 28296.89) | No Filter | 8 | Copper | Y | 20.9 |  | ug/L | 0.07 | ug/L | 1 | ug/L | Final
141 | w | Residential | 1st Floor | Kitchen Sink | S513w | 2016-11-03 | 09:23 | WH filter bypassed. 2 water meters- bottom meter appeared in use (first photo)- top meter appeared closed off (second photo 28296.89) | No Filter | 8 | Copper | Y | 20.2 |  | ug/L | 0.07 | ug/L | 1 | ug/L | Final
141 | w | Residential | 1st Floor | Kitchen Sink | S514w | 2016-11-03 | 09:23 | WH filter bypassed. 2 water meters- bottom meter appeared in use (first photo)- top meter appeared closed off (second photo 28296.89) | No Filter | 8 | Copper | Y | 19.8 |  | ug/L | 0.07 | ug/L | 1 | ug/L | Final
141 | w | Residential | 1st Floor | Kitchen Sink | S515w | 2016-11-03 | 09:23 | WH filter bypassed. 2 water meters- bottom meter appeared in use (first photo)- top meter appeared closed off (second photo 28296.89) | No Filter | 8 | Copper | Y | 19.3 |  | ug/L | 0.07 | ug/L | 1 | ug/L | Final
141 | w | Residential | 1st Floor | Kitchen Sink | S516w | 2016-11-03 | 09:23 | WH filter bypassed. 2 water meters- bottom meter appeared in use (first photo)- top meter appeared closed off (second photo 28296.89) | No Filter | 8 | Copper | Y | 19.1 |  | ug/L | 0.07 | ug/L | 1 | ug/L | Final
141 | w | Residential | 1st Floor | Kitchen Sink | S517w | 2016-11-03 | 09:23 | WH filter bypassed. 2 water meters- bottom meter appeared in use (first photo)- top meter appeared closed off (second photo 28296.89) | No Filter | 8 | Copper | Y | 18.7 |  | ug/L | 0.07 | ug/L | 1 | ug/L | Final
192 | ab | Residential | 1st Floor | Kitchen Sink | DS503ab | 2016-11-03 | 10:08 | DS503 and all S5 collected on 11-03-2016 | No Filter | 10 | Copper | Y | 2.84 |  | ug/L | 0.07 | ug/L | 1 | ug/L | Final
192 | ab | Residential | 1st Floor | Kitchen Sink | S501ab | 2016-11-03 | 10:08 |  | No Filter | 10 | Copper | Y | 74.3 |  | ug/L | 0.07 | ug/L | 1 | ug/L | Final
192 | ab | Residential | 1st Floor | Kitchen Sink | S502ab | 2016-11-03 | 10:08 |  | No Filter | 10 | Copper | Y | 69 |  | ug/L | 0.07 | ug/L | 1 | ug/L | Final
192 | ab | Residential | 1st Floor | Kitchen Sink | S503ab | 2016-11-03 | 10:08 |  | No Filter | 10 | Copper | Y | 26.1 |  | ug/L | 0.07 | ug/L | 1 | ug/L | Final
192 | ab | Residential | 1st Floor | Kitchen Sink | S504ab | 2016-11-03 | 10:08 |  | No Filter | 10 | Copper | Y | 13.7 |  | ug/L | 0.07 | ug/L | 1 | ug/L | Final
192 | ab | Residential | 1st Floor | Kitchen Sink | S505ab | 2016-11-03 | 10:08 |  | No Filter | 10 | Copper | Y | 10.6 |  | ug/L | 0.07 | ug/L | 1 | ug/L | Final
192 | ab | Residential | 1st Floor | Kitchen Sink | S506ab | 2016-11-03 | 10:08 |  | No Filter | 10 | Copper | Y | 5.05 |  | ug/L | 0.07 | ug/L | 1 | ug/L | Final
192 | ab | Residential | 1st Floor | Kitchen Sink | S507ab | 2016-11-03 | 10:08 |  | No Filter | 10 | Copper | Y | 4.43 |  | ug/L | 0.07 | ug/L | 1 | ug/L | Final
192 | ab | Residential | 1st Floor | Kitchen Sink | S508ab | 2016-11-03 | 10:08 |  | No Filter | 10 | Copper | Y | 7.23 |  | ug/L | 0.07 | ug/L | 1 | ug/L | Final
192 | ab | Residential | 1st Floor | Kitchen Sink | S509ab | 2016-11-03 | 10:08 |  | No Filter | 10 | Copper | Y | 11.6 |  | ug/L | 0.07 | ug/L | 1 | ug/L | Final
192 | ab | Residential | 1st Floor | Kitchen Sink | S510ab | 2016-11-03 | 10:08 |  | No Filter | 10 | Copper | Y | 10.9 |  | ug/L | 0.07 | ug/L | 1 | ug/L | Final
192 | ab | Residential | 1st Floor | Kitchen Sink | S511ab | 2016-11-03 | 10:08 |  | No Filter | 10 | Copper | Y | 6.46 |  | ug/L | 0.07 | ug/L | 1 | ug/L | Final
192 | ab | Residential | 1st Floor | Kitchen Sink | S512ab | 2016-11-03 | 10:08 |  | No Filter | 10 | Copper | Y | 4.13 |  | ug/L | 0.07 | ug/L | 1 | ug/L | Final
192 | ab | Residential | 1st Floor | Kitchen Sink | S513ab | 2016-11-03 | 10:08 |  | No Filter | 10 | Copper | Y | 3.91 |  | ug/L | 0.07 | ug/L | 1 | ug/L | Final
192 | ab | Residential | 1st Floor | Kitchen Sink | S514ab | 2016-11-03 | 10:08 |  | No Filter | 10 | Copper | Y | 3.55 |  | ug/L | 0.07 | ug/L | 1 | ug/L | Final
192 | ab | Residential | 1st Floor | Kitchen Sink | S518ab | 2016-11-03 | 10:08 |  | No Filter | 10 | Copper | Y | 3.59 |  | ug/L | 0.07 | ug/L | 1 | ug/L | Final
192 | ab | Residential | 1st Floor | Kitchen Sink | S515ab | 2016-11-03 | 10:08 |  | No Filter | 10 | Copper | Y | 3.66 |  | ug/L | 0.07 | ug/L | 1 | ug/L | Final
192 | ab | Residential | 1st Floor | Kitchen Sink | S516ab | 2016-11-03 | 10:08 |  | No Filter | 10 | Copper | Y | 3.75 |  | ug/L | 0.07 | ug/L | 1 | ug/L | Final
192 | ab | Residential | 1st Floor | Kitchen Sink | S517ab | 2016-11-03 | 10:08 |  | No Filter | 10 | Copper | Y | 3.67 |  | ug/L | 0.07 | ug/L | 1 | ug/L | Final
193 | m | Residential | 1st Floor | Kitchen Sink | DS503m | 2016-11-03 | 08:16 |  | No Filter | 10 | Copper | Y | 3.34 |  | ug/L | 0.07 | ug/L | 1 | ug/L | Final
193 | m | Residential | 1st Floor | Kitchen Sink | S501m | 2016-11-03 | 08:08 |  | No Filter | 10 | Copper | Y | 56.6 |  | ug/L | 0.07 | ug/L | 1 | ug/L | Final
193 | m | Residential | 1st Floor | Kitchen Sink | S502m | 2016-11-03 | 08:08 |  | No Filter | 10 | Copper | Y | 60.9 |  | ug/L | 0.07 | ug/L | 1 | ug/L | Final
193 | m | Residential | 1st Floor | Kitchen Sink | S503m | 2016-11-03 | 08:08 |  | No Filter | 10 | Copper | Y | 30.1 |  | ug/L | 0.07 | ug/L | 1 | ug/L | Final
193 | m | Residential | 1st Floor | Kitchen Sink | S504m | 2016-11-03 | 08:08 |  | No Filter | 10 | Copper | Y | 19.3 |  | ug/L | 0.07 | ug/L | 1 | ug/L | Final
193 | m | Residential | 1st Floor | Kitchen Sink | S505m | 2016-11-03 | 08:08 |  | No Filter | 10 | Copper | Y | 14.1 |  | ug/L | 0.07 | ug/L | 1 | ug/L | Final
193 | m | Residential | 1st Floor | Kitchen Sink | S506m | 2016-11-03 | 08:08 |  | No Filter | 10 | Copper | Y | 11.9 |  | ug/L | 0.07 | ug/L | 1 | ug/L | Final
193 | m | Residential | 1st Floor | Kitchen Sink | S507m | 2016-11-03 | 08:08 |  | No Filter | 10 | Copper | Y | 11.6 |  | ug/L | 0.07 | ug/L | 1 | ug/L | Final
193 | m | Residential | 1st Floor | Kitchen Sink | S508m | 2016-11-03 | 08:08 |  | No Filter | 10 | Copper | Y | 10.8 |  | ug/L | 0.07 | ug/L | 1 | ug/L | Final
193 | m | Residential | 1st Floor | Kitchen Sink | S509m | 2016-11-03 | 08:08 |  | No Filter | 10 | Copper | Y | 11 |  | ug/L | 0.07 | ug/L | 1 | ug/L | Final
193 | m | Residential | 1st Floor | Kitchen Sink | S510m | 2016-11-03 | 08:08 |  | No Filter | 10 | Copper | Y | 8.86 |  | ug/L | 0.07 | ug/L | 1 | ug/L | Final
193 | m | Residential | 1st Floor | Kitchen Sink | S511m | 2016-11-03 | 08:08 |  | No Filter | 10 | Copper | Y | 6.92 |  | ug/L | 0.07 | ug/L | 1 | ug/L | Final
193 | m | Residential | 1st Floor | Kitchen Sink | S512m | 2016-11-03 | 08:08 |  | No Filter | 10 | Copper | Y | 6.69 |  | ug/L | 0.07 | ug/L | 1 | ug/L | Final
193 | m | Residential | 1st Floor | Kitchen Sink | S513m | 2016-11-03 | 08:08 |  | No Filter | 10 | Copper | Y | 6.21 |  | ug/L | 0.07 | ug/L | 1 | ug/L | Final
193 | m | Residential | 1st Floor | Kitchen Sink | S514m | 2016-11-03 | 08:08 |  | No Filter | 10 | Copper | Y | 6.07 |  | ug/L | 0.07 | ug/L | 1 | ug/L | Final
295 | dt | Residential | 1st Floor | Kitchen Sink | DS503dt | 2016-11-03 | 07:22 |  | No Filter | 9 | Copper | Y | 7.02 |  | ug/L | 0.07 | ug/L | 1 | ug/L | Final
295 | dt | Residential | 1st Floor | Kitchen Sink | S501dt | 2016-11-03 | 07:14 |  | No Filter | 9 | Copper | Y | 30.6 |  | ug/L | 0.07 | ug/L | 1 | ug/L | Final
295 | dt | Residential | 1st Floor | Kitchen Sink | S502dt | 2016-11-03 | 07:14 |  | No Filter | 9 | Copper | Y | 111 |  | ug/L | 0.07 | ug/L | 1 | ug/L | Final
295 | dt | Residential | 1st Floor | Kitchen Sink | S503dt | 2016-11-03 | 07:14 |  | No Filter | 9 | Copper | Y | 58.5 |  | ug/L | 0.07 | ug/L | 1 | ug/L | Final
295 | dt | Residential | 1st Floor | Kitchen Sink | S504dt | 2016-11-03 | 07:14 |  | No Filter | 9 | Copper | Y | 26.8 |  | ug/L | 0.07 | ug/L | 1 | ug/L | Final
295 | dt | Residential | 1st Floor | Kitchen Sink | S505dt | 2016-11-03 | 07:14 |  | No Filter | 9 | Copper | Y | 18.5 |  | ug/L | 0.07 | ug/L | 1 | ug/L | Final
295 | dt | Residential | 1st Floor | Kitchen Sink | S506dt | 2016-11-03 | 07:14 |  | No Filter | 9 | Copper | Y | 14.9 |  | ug/L | 0.07 | ug/L | 1 | ug/L | Final
295 | dt | Residential | 1st Floor | Kitchen Sink | S507dt | 2016-11-03 | 07:14 |  | No Filter | 9 | Copper | Y | 14.1 |  | ug/L | 0.07 | ug/L | 1 | ug/L | Final
295 | dt | Residential | 1st Floor | Kitchen Sink | S508dt | 2016-11-03 | 07:14 |  | No Filter | 9 | Copper | Y | 13.6 |  | ug/L | 0.07 | ug/L | 1 | ug/L | Final
295 | dt | Residential | 1st Floor | Kitchen Sink | S509dt | 2016-11-03 | 07:14 |  | No Filter | 9 | Copper | Y | 12.6 |  | ug/L | 0.07 | ug/L | 1 | ug/L | Final
295 | dt | Residential | 1st Floor | Kitchen Sink | S510dt | 2016-11-03 | 07:14 |  | No Filter | 9 | Copper | Y | 11.3 |  | ug/L | 0.07 | ug/L | 1 | ug/L | Final
295 | dt | Residential | 1st Floor | Kitchen Sink | S511dt | 2016-11-03 | 07:14 |  | No Filter | 9 | Copper | Y | 9.58 |  | ug/L | 0.07 | ug/L | 1 | ug/L | Final
295 | dt | Residential | 1st Floor | Kitchen Sink | S512dt | 2016-11-03 | 07:14 |  | No Filter | 9 | Copper | Y | 8.99 |  | ug/L | 0.07 | ug/L | 1 | ug/L | Final
295 | dt | Residential | 1st Floor | Kitchen Sink | S513dt | 2016-11-03 | 07:14 |  | No Filter | 9 | Copper | Y | 9.18 |  | ug/L | 0.07 | ug/L | 1 | ug/L | Final
295 | dt | Residential | 1st Floor | Kitchen Sink | S514dt | 2016-11-03 | 07:14 |  | No Filter | 9 | Copper | Y | 7.5 |  | ug/L | 0.07 | ug/L | 1 | ug/L | Final
295 | dt | Residential | 1st Floor | Kitchen Sink | S515dt | 2016-11-03 | 07:14 |  | No Filter | 9 | Copper | Y | 8.23 |  | ug/L | 0.07 | ug/L | 1 | ug/L | Final
295 | dt | Residential | 1st Floor | Kitchen Sink | S516dt | 2016-11-03 | 07:14 |  | No Filter | 9 | Copper | Y | 8.2 |  | ug/L | 0.07 | ug/L | 1 | ug/L | Final
295 | dt | Residential | 1st Floor | Kitchen Sink | S517dt | 2016-11-03 | 07:14 |  | No Filter | 9 | Copper | Y | 7.99 |  | ug/L | 0.07 | ug/L | 1 | ug/L | Final
295 | dt | Residential | 1st Floor | Kitchen Sink | S518dt | 2016-11-03 | 07:14 |  | No Filter | 9 | Copper | Y | 7.94 |  | ug/L | 0.07 | ug/L | 1 | ug/L | Final
295 | dt | Residential | 1st Floor | Kitchen Sink | S519dt | 2016-11-03 | 07:14 |  | No Filter | 9 | Copper | Y | 7.85 |  | ug/L | 0.07 | ug/L | 1 | ug/L | Final
131 | az | Residential | 1st Floor | Kitchen Sink | DS502az | 2016-11-03 | 07:24 |  | No Filter | 6 | Fluoride | Y | 0.67 |  | mg/L | 0.01 | mg/L | 0.02 | mg/L | Final
141 | w | Residential | 1st Floor | Kitchen Sink | DS502w | 2016-11-03 | 09:30 | WH filter bypassed. 2 water meters- bottom meter appeared in use (first photo)- top meter appeared closed off (second photo 28296.89) | No Filter | 8 | Fluoride | Y | 0.67 |  | mg/L | 0.01 | mg/L | 0.02 | mg/L | Final
192 | ab | Residential | 1st Floor | Kitchen Sink | DS502ab | 2016-11-03 | 10:08 |  | No Filter | 10 | Fluoride | Y | 0.7 |  | mg/L | 0.01 | mg/L | 0.02 | mg/L | Final
193 | m | Residential | 1st Floor | Kitchen Sink | DS502m | 2016-11-03 | 08:16 |  | No Filter | 10 | Fluoride | Y | 0.7 |  | mg/L | 0.01 | mg/L | 0.02 | mg/L | Final
295 | dt | Residential | 1st Floor | Kitchen Sink | DS502dt | 2016-11-03 | 07:22 |  | No Filter | 9 | Fluoride | Y | 0.66 |  | mg/L | 0.01 | mg/L | 0.02 | mg/L | Final
131 | az | Residential | 1st Floor | Kitchen Sink | DS503az | 2016-11-03 | 07:24 |  | No Filter | 6 | Iron | N | 0.08 | U | mg/L | 0.024 | mg/L | 0.08 | mg/L | Final
131 | az | Residential | 1st Floor | Kitchen Sink | S501az | 2016-11-03 | 07:16 |  | No Filter | 6 | Iron | N | 0.08 | U | mg/L | 0.024 | mg/L | 0.08 | mg/L | Final
131 | az | Residential | 1st Floor | Kitchen Sink | S502az | 2016-11-03 | 07:16 |  | No Filter | 6 | Iron | N | 0.08 | U | mg/L | 0.024 | mg/L | 0.08 | mg/L | Final
131 | az | Residential | 1st Floor | Kitchen Sink | S503az | 2016-11-03 | 07:16 |  | No Filter | 6 | Iron | N | 0.08 | U | mg/L | 0.024 | mg/L | 0.08 | mg/L | Final
131 | az | Residential | 1st Floor | Kitchen Sink | S504az | 2016-11-03 | 07:16 |  | No Filter | 6 | Iron | N | 0.08 | U | mg/L | 0.024 | mg/L | 0.08 | mg/L | Final
131 | az | Residential | 1st Floor | Kitchen Sink | S505az | 2016-11-03 | 07:16 |  | No Filter | 6 | Iron | N | 0.08 | U | mg/L | 0.024 | mg/L | 0.08 | mg/L | Final
131 | az | Residential | 1st Floor | Kitchen Sink | S506az | 2016-11-03 | 07:16 |  | No Filter | 6 | Iron | N | 0.08 | U | mg/L | 0.024 | mg/L | 0.08 | mg/L | Final
131 | az | Residential | 1st Floor | Kitchen Sink | S507az | 2016-11-03 | 07:16 |  | No Filter | 6 | Iron | N | 0.08 | U | mg/L | 0.024 | mg/L | 0.08 | mg/L | Final
131 | az | Residential | 1st Floor | Kitchen Sink | S508az | 2016-11-03 | 07:16 |  | No Filter | 6 | Iron | N | 0.08 | U | mg/L | 0.024 | mg/L | 0.08 | mg/L | Final
131 | az | Residential | 1st Floor | Kitchen Sink | S509az | 2016-11-03 | 07:16 |  | No Filter | 6 | Iron | N | 0.08 | U | mg/L | 0.024 | mg/L | 0.08 | mg/L | Final
131 | az | Residential | 1st Floor | Kitchen Sink | S510az | 2016-11-03 | 07:16 |  | No Filter | 6 | Iron | N | 0.08 | U | mg/L | 0.024 | mg/L | 0.08 | mg/L | Final
131 | az | Residential | 1st Floor | Kitchen Sink | S511az | 2016-11-03 | 07:16 |  | No Filter | 6 | Iron | N | 0.08 | U | mg/L | 0.024 | mg/L | 0.08 | mg/L | Final
131 | az | Residential | 1st Floor | Kitchen Sink | S512az | 2016-11-03 | 07:16 |  | No Filter | 6 | Iron | N | 0.08 | U | mg/L | 0.024 | mg/L | 0.08 | mg/L | Final
141 | w | Residential | 1st Floor | Kitchen Sink | DS503w | 2016-11-03 | 09:30 | WH filter bypassed. 2 water meters- bottom meter appeared in use (first photo)- top meter appeared closed off (second photo 28296.89) | No Filter | 8 | Iron | N | 0.08 | U | mg/L | 0.024 | mg/L | 0.08 | mg/L | Final
141 | w | Residential | 1st Floor | Kitchen Sink | S501w | 2016-11-03 | 09:23 | WH filter bypassed. 2 water meters- bottom meter appeared in use (first photo)- top meter appeared closed off (second photo 28296.89) | No Filter | 8 | Iron | N | 0.08 | U | mg/L | 0.024 | mg/L | 0.08 | mg/L | Final
141 | w | Residential | 1st Floor | Kitchen Sink | S502w | 2016-11-03 | 09:23 | WH filter bypassed. 2 water meters- bottom meter appeared in use (first photo)- top meter appeared closed off (second photo 28296.89) | No Filter | 8 | Iron | N | 0.08 | U | mg/L | 0.024 | mg/L | 0.08 | mg/L | Final
141 | w | Residential | 1st Floor | Kitchen Sink | S504w | 2016-11-03 | 09:23 | WH filter bypassed. 2 water meters- bottom meter appeared in use (first photo)- top meter appeared closed off (second photo 28296.89) | No Filter | 8 | Iron | N | 0.08 | U | mg/L | 0.024 | mg/L | 0.08 | mg/L | Final
141 | w | Residential | 1st Floor | Kitchen Sink | S505w | 2016-11-03 | 09:23 | WH filter bypassed. 2 water meters- bottom meter appeared in use (first photo)- top meter appeared closed off (second photo 28296.89) | No Filter | 8 | Iron | N | 0.08 | U | mg/L | 0.024 | mg/L | 0.08 | mg/L | Final
141 | w | Residential | 1st Floor | Kitchen Sink | S506w | 2016-11-03 | 09:23 | WH filter bypassed. 2 water meters- bottom meter appeared in use (first photo)- top meter appeared closed off (second photo 28296.89) | No Filter | 8 | Iron | N | 0.08 | U | mg/L | 0.024 | mg/L | 0.08 | mg/L | Final
141 | w | Residential | 1st Floor | Kitchen Sink | S507w | 2016-11-03 | 09:23 | WH filter bypassed. 2 water meters- bottom meter appeared in use (first photo)- top meter appeared closed off (second photo 28296.89) | No Filter | 8 | Iron | N | 0.08 | U | mg/L | 0.024 | mg/L | 0.08 | mg/L | Final
141 | w | Residential | 1st Floor | Kitchen Sink | S508w | 2016-11-03 | 09:23 | WH filter bypassed. 2 water meters- bottom meter appeared in use (first photo)- top meter appeared closed off (second photo 28296.89) | No Filter | 8 | Iron | N | 0.08 | U | mg/L | 0.024 | mg/L | 0.08 | mg/L | Final
141 | w | Residential | 1st Floor | Kitchen Sink | S509w | 2016-11-03 | 09:23 | WH filter bypassed. 2 water meters- bottom meter appeared in use (first photo)- top meter appeared closed off (second photo 28296.89) | No Filter | 8 | Iron | N | 0.08 | U | mg/L | 0.024 | mg/L | 0.08 | mg/L | Final
141 | w | Residential | 1st Floor | Kitchen Sink | S510w | 2016-11-03 | 09:23 | WH filter bypassed. 2 water meters- bottom meter appeared in use (first photo)- top meter appeared closed off (second photo 28296.89) | No Filter | 8 | Iron | N | 0.08 | U | mg/L | 0.024 | mg/L | 0.08 | mg/L | Final
141 | w | Residential | 1st Floor | Kitchen Sink | S511w | 2016-11-03 | 09:23 | WH filter bypassed. 2 water meters- bottom meter appeared in use (first photo)- top meter appeared closed off (second photo 28296.89) | No Filter | 8 | Iron | N | 0.08 | U | mg/L | 0.024 | mg/L | 0.08 | mg/L | Final
141 | w | Residential | 1st Floor | Kitchen Sink | S512w | 2016-11-03 | 09:23 | WH filter bypassed. 2 water meters- bottom meter appeared in use (first photo)- top meter appeared closed off (second photo 28296.89) | No Filter | 8 | Iron | N | 0.08 | U | mg/L | 0.024 | mg/L | 0.08 | mg/L | Final
141 | w | Residential | 1st Floor | Kitchen Sink | S513w | 2016-11-03 | 09:23 | WH filter bypassed. 2 water meters- bottom meter appeared in use (first photo)- top meter appeared closed off (second photo 28296.89) | No Filter | 8 | Iron | N | 0.08 | U | mg/L | 0.024 | mg/L | 0.08 | mg/L | Final
141 | w | Residential | 1st Floor | Kitchen Sink | S514w | 2016-11-03 | 09:23 | WH filter bypassed. 2 water meters- bottom meter appeared in use (first photo)- top meter appeared closed off (second photo 28296.89) | No Filter | 8 | Iron | N | 0.08 | U | mg/L | 0.024 | mg/L | 0.08 | mg/L | Final
141 | w | Residential | 1st Floor | Kitchen Sink | S515w | 2016-11-03 | 09:23 | WH filter bypassed. 2 water meters- bottom meter appeared in use (first photo)- top meter appeared closed off (second photo 28296.89) | No Filter | 8 | Iron | N | 0.08 | U | mg/L | 0.024 | mg/L | 0.08 | mg/L | Final
141 | w | Residential | 1st Floor | Kitchen Sink | S516w | 2016-11-03 | 09:23 | WH filter bypassed. 2 water meters- bottom meter appeared in use (first photo)- top meter appeared closed off (second photo 28296.89) | No Filter | 8 | Iron | N | 0.08 | U | mg/L | 0.024 | mg/L | 0.08 | mg/L | Final
141 | w | Residential | 1st Floor | Kitchen Sink | S517w | 2016-11-03 | 09:23 | WH filter bypassed. 2 water meters- bottom meter appeared in use (first photo)- top meter appeared closed off (second photo 28296.89) | No Filter | 8 | Iron | N | 0.08 | U | mg/L | 0.024 | mg/L | 0.08 | mg/L | Final
192 | ab | Residential | 1st Floor | Kitchen Sink | DS503ab | 2016-11-03 | 10:08 | DS503 and all S5 collected on 11-03-2016 | No Filter | 10 | Iron | N | 0.08 | U | mg/L | 0.024 | mg/L | 0.08 | mg/L | Final
192 | ab | Residential | 1st Floor | Kitchen Sink | S501ab | 2016-11-03 | 10:08 |  | No Filter | 10 | Iron | N | 0.08 | U | mg/L | 0.024 | mg/L | 0.08 | mg/L | Final
192 | ab | Residential | 1st Floor | Kitchen Sink | S502ab | 2016-11-03 | 10:08 |  | No Filter | 10 | Iron | N | 0.08 | U | mg/L | 0.024 | mg/L | 0.08 | mg/L | Final
192 | ab | Residential | 1st Floor | Kitchen Sink | S503ab | 2016-11-03 | 10:08 |  | No Filter | 10 | Iron | N | 0.08 | U | mg/L | 0.024 | mg/L | 0.08 | mg/L | Final
192 | ab | Residential | 1st Floor | Kitchen Sink | S504ab | 2016-11-03 | 10:08 |  | No Filter | 10 | Iron | N | 0.08 | U | mg/L | 0.024 | mg/L | 0.08 | mg/L | Final
192 | ab | Residential | 1st Floor | Kitchen Sink | S505ab | 2016-11-03 | 10:08 |  | No Filter | 10 | Iron | N | 0.08 | U | mg/L | 0.024 | mg/L | 0.08 | mg/L | Final
192 | ab | Residential | 1st Floor | Kitchen Sink | S506ab | 2016-11-03 | 10:08 |  | No Filter | 10 | Iron | N | 0.08 | U | mg/L | 0.024 | mg/L | 0.08 | mg/L | Final
192 | ab | Residential | 1st Floor | Kitchen Sink | S507ab | 2016-11-03 | 10:08 |  | No Filter | 10 | Iron | N | 0.08 | U | mg/L | 0.024 | mg/L | 0.08 | mg/L | Final
192 | ab | Residential | 1st Floor | Kitchen Sink | S508ab | 2016-11-03 | 10:08 |  | No Filter | 10 | Iron | N | 0.08 | U | mg/L | 0.024 | mg/L | 0.08 | mg/L | Final
192 | ab | Residential | 1st Floor | Kitchen Sink | S509ab | 2016-11-03 | 10:08 |  | No Filter | 10 | Iron | N | 0.08 | U | mg/L | 0.024 | mg/L | 0.08 | mg/L | Final
192 | ab | Residential | 1st Floor | Kitchen Sink | S510ab | 2016-11-03 | 10:08 |  | No Filter | 10 | Iron | N | 0.08 | U | mg/L | 0.024 | mg/L | 0.08 | mg/L | Final
192 | ab | Residential | 1st Floor | Kitchen Sink | S511ab | 2016-11-03 | 10:08 |  | No Filter | 10 | Iron | N | 0.08 | U | mg/L | 0.024 | mg/L | 0.08 | mg/L | Final
192 | ab | Residential | 1st Floor | Kitchen Sink | S512ab | 2016-11-03 | 10:08 |  | No Filter | 10 | Iron | N | 0.08 | U | mg/L | 0.024 | mg/L | 0.08 | mg/L | Final
192 | ab | Residential | 1st Floor | Kitchen Sink | S513ab | 2016-11-03 | 10:08 |  | No Filter | 10 | Iron | N | 0.08 | U | mg/L | 0.024 | mg/L | 0.08 | mg/L | Final
192 | ab | Residential | 1st Floor | Kitchen Sink | S514ab | 2016-11-03 | 10:08 |  | No Filter | 10 | Iron | N | 0.08 | U | mg/L | 0.024 | mg/L | 0.08 | mg/L | Final
192 | ab | Residential | 1st Floor | Kitchen Sink | S518ab | 2016-11-03 | 10:08 |  | No Filter | 10 | Iron | N | 0.08 | U | mg/L | 0.024 | mg/L | 0.08 | mg/L | Final
192 | ab | Residential | 1st Floor | Kitchen Sink | S515ab | 2016-11-03 | 10:08 |  | No Filter | 10 | Iron | N | 0.08 | U | mg/L | 0.024 | mg/L | 0.08 | mg/L | Final
192 | ab | Residential | 1st Floor | Kitchen Sink | S516ab | 2016-11-03 | 10:08 |  | No Filter | 10 | Iron | N | 0.08 | U | mg/L | 0.024 | mg/L | 0.08 | mg/L | Final
192 | ab | Residential | 1st Floor | Kitchen Sink | S517ab | 2016-11-03 | 10:08 |  | No Filter | 10 | Iron | N | 0.08 | U | mg/L | 0.024 | mg/L | 0.08 | mg/L | Final
193 | m | Residential | 1st Floor | Kitchen Sink | DS503m | 2016-11-03 | 08:16 |  | No Filter | 10 | Iron | N | 0.08 | U | mg/L | 0.024 | mg/L | 0.08 | mg/L | Final
193 | m | Residential | 1st Floor | Kitchen Sink | S501m | 2016-11-03 | 08:08 |  | No Filter | 10 | Iron | N | 0.08 | U | mg/L | 0.024 | mg/L | 0.08 | mg/L | Final
193 | m | Residential | 1st Floor | Kitchen Sink | S502m | 2016-11-03 | 08:08 |  | No Filter | 10 | Iron | N | 0.08 | U | mg/L | 0.024 | mg/L | 0.08 | mg/L | Final
193 | m | Residential | 1st Floor | Kitchen Sink | S503m | 2016-11-03 | 08:08 |  | No Filter | 10 | Iron | N | 0.08 | U | mg/L | 0.024 | mg/L | 0.08 | mg/L | Final
193 | m | Residential | 1st Floor | Kitchen Sink | S504m | 2016-11-03 | 08:08 |  | No Filter | 10 | Iron | N | 0.08 | U | mg/L | 0.024 | mg/L | 0.08 | mg/L | Final
193 | m | Residential | 1st Floor | Kitchen Sink | S505m | 2016-11-03 | 08:08 |  | No Filter | 10 | Iron | N | 0.08 | U | mg/L | 0.024 | mg/L | 0.08 | mg/L | Final
193 | m | Residential | 1st Floor | Kitchen Sink | S506m | 2016-11-03 | 08:08 |  | No Filter | 10 | Iron | N | 0.08 | U | mg/L | 0.024 | mg/L | 0.08 | mg/L | Final
193 | m | Residential | 1st Floor | Kitchen Sink | S507m | 2016-11-03 | 08:08 |  | No Filter | 10 | Iron | N | 0.08 | U | mg/L | 0.024 | mg/L | 0.08 | mg/L | Final
193 | m | Residential | 1st Floor | Kitchen Sink | S508m | 2016-11-03 | 08:08 |  | No Filter | 10 | Iron | N | 0.08 | U | mg/L | 0.024 | mg/L | 0.08 | mg/L | Final
193 | m | Residential | 1st Floor | Kitchen Sink | S509m | 2016-11-03 | 08:08 |  | No Filter | 10 | Iron | N | 0.08 | U | mg/L | 0.024 | mg/L | 0.08 | mg/L | Final
193 | m | Residential | 1st Floor | Kitchen Sink | S510m | 2016-11-03 | 08:08 |  | No Filter | 10 | Iron | N | 0.08 | U | mg/L | 0.024 | mg/L | 0.08 | mg/L | Final
193 | m | Residential | 1st Floor | Kitchen Sink | S511m | 2016-11-03 | 08:08 |  | No Filter | 10 | Iron | N | 0.08 | U | mg/L | 0.024 | mg/L | 0.08 | mg/L | Final
193 | m | Residential | 1st Floor | Kitchen Sink | S512m | 2016-11-03 | 08:08 |  | No Filter | 10 | Iron | N | 0.08 | U | mg/L | 0.024 | mg/L | 0.08 | mg/L | Final
193 | m | Residential | 1st Floor | Kitchen Sink | S513m | 2016-11-03 | 08:08 |  | No Filter | 10 | Iron | N | 0.08 | U | mg/L | 0.024 | mg/L | 0.08 | mg/L | Final
193 | m | Residential | 1st Floor | Kitchen Sink | S514m | 2016-11-03 | 08:08 |  | No Filter | 10 | Iron | N | 0.08 | U | mg/L | 0.024 | mg/L | 0.08 | mg/L | Final
295 | dt | Residential | 1st Floor | Kitchen Sink | DS503dt | 2016-11-03 | 07:22 |  | No Filter | 9 | Iron | N | 0.08 | U | mg/L | 0.024 | mg/L | 0.08 | mg/L | Final
295 | dt | Residential | 1st Floor | Kitchen Sink | S501dt | 2016-11-03 | 07:14 |  | No Filter | 9 | Iron | N | 0.08 | U | mg/L | 0.024 | mg/L | 0.08 | mg/L | Final
295 | dt | Residential | 1st Floor | Kitchen Sink | S503dt | 2016-11-03 | 07:14 |  | No Filter | 9 | Iron | N | 0.08 | U | mg/L | 0.024 | mg/L | 0.08 | mg/L | Final
295 | dt | Residential | 1st Floor | Kitchen Sink | S504dt | 2016-11-03 | 07:14 |  | No Filter | 9 | Iron | N | 0.08 | U | mg/L | 0.024 | mg/L | 0.08 | mg/L | Final
295 | dt | Residential | 1st Floor | Kitchen Sink | S505dt | 2016-11-03 | 07:14 |  | No Filter | 9 | Iron | N | 0.08 | U | mg/L | 0.024 | mg/L | 0.08 | mg/L | Final
295 | dt | Residential | 1st Floor | Kitchen Sink | S506dt | 2016-11-03 | 07:14 |  | No Filter | 9 | Iron | N | 0.08 | U | mg/L | 0.024 | mg/L | 0.08 | mg/L | Final
295 | dt | Residential | 1st Floor | Kitchen Sink | S507dt | 2016-11-03 | 07:14 |  | No Filter | 9 | Iron | N | 0.08 | U | mg/L | 0.024 | mg/L | 0.08 | mg/L | Final
295 | dt | Residential | 1st Floor | Kitchen Sink | S508dt | 2016-11-03 | 07:14 |  | No Filter | 9 | Iron | N | 0.08 | U | mg/L | 0.024 | mg/L | 0.08 | mg/L | Final
295 | dt | Residential | 1st Floor | Kitchen Sink | S509dt | 2016-11-03 | 07:14 |  | No Filter | 9 | Iron | N | 0.08 | U | mg/L | 0.024 | mg/L | 0.08 | mg/L | Final
295 | dt | Residential | 1st Floor | Kitchen Sink | S510dt | 2016-11-03 | 07:14 |  | No Filter | 9 | Iron | N | 0.08 | U | mg/L | 0.024 | mg/L | 0.08 | mg/L | Final
295 | dt | Residential | 1st Floor | Kitchen Sink | S511dt | 2016-11-03 | 07:14 |  | No Filter | 9 | Iron | N | 0.08 | U | mg/L | 0.024 | mg/L | 0.08 | mg/L | Final
295 | dt | Residential | 1st Floor | Kitchen Sink | S512dt | 2016-11-03 | 07:14 |  | No Filter | 9 | Iron | N | 0.08 | U | mg/L | 0.024 | mg/L | 0.08 | mg/L | Final
295 | dt | Residential | 1st Floor | Kitchen Sink | S513dt | 2016-11-03 | 07:14 |  | No Filter | 9 | Iron | N | 0.08 | U | mg/L | 0.024 | mg/L | 0.08 | mg/L | Final
295 | dt | Residential | 1st Floor | Kitchen Sink | S514dt | 2016-11-03 | 07:14 |  | No Filter | 9 | Iron | N | 0.08 | U | mg/L | 0.024 | mg/L | 0.08 | mg/L | Final
295 | dt | Residential | 1st Floor | Kitchen Sink | S515dt | 2016-11-03 | 07:14 |  | No Filter | 9 | Iron | N | 0.08 | U | mg/L | 0.024 | mg/L | 0.08 | mg/L | Final
295 | dt | Residential | 1st Floor | Kitchen Sink | S516dt | 2016-11-03 | 07:14 |  | No Filter | 9 | Iron | N | 0.08 | U | mg/L | 0.024 | mg/L | 0.08 | mg/L | Final
295 | dt | Residential | 1st Floor | Kitchen Sink | S517dt | 2016-11-03 | 07:14 |  | No Filter | 9 | Iron | N | 0.08 | U | mg/L | 0.024 | mg/L | 0.08 | mg/L | Final
295 | dt | Residential | 1st Floor | Kitchen Sink | S518dt | 2016-11-03 | 07:14 |  | No Filter | 9 | Iron | Y | 0.0911 |  | mg/L | 0.024 | mg/L | 0.08 | mg/L | Final
295 | dt | Residential | 1st Floor | Kitchen Sink | S519dt | 2016-11-03 | 07:14 |  | No Filter | 9 | Iron | Y | 0.11 |  | mg/L | 0.024 | mg/L | 0.08 | mg/L | Final
295 | dt | Residential | 1st Floor | Kitchen Sink | S502dt | 2016-11-03 | 07:14 |  | No Filter | 9 | Iron | Y | 0.155 |  | mg/L | 0.024 | mg/L | 0.08 | mg/L | Final
141 | w | Residential | 1st Floor | Kitchen Sink | S503w | 2016-11-03 | 09:23 | WH filter bypassed. 2 water meters- bottom meter appeared in use (first photo)- top meter appeared closed off (second photo 28296.89) | No Filter | 8 | Iron | Y | 0.172 |  | mg/L | 0.024 | mg/L | 0.08 | mg/L | Final
131 | az | Residential | 1st Floor | Kitchen Sink | DS503az | 2016-11-03 | 07:24 |  | No Filter | 6 | Lead | N | 0.5 | U | ug/L | 0.04 | ug/L | 0.5 | ug/L | Final
131 | az | Residential | 1st Floor | Kitchen Sink | S501az | 2016-11-03 | 07:16 |  | No Filter | 6 | Lead | Y | 1.67 |  | ug/L | 0.04 | ug/L | 0.5 | ug/L | Final
131 | az | Residential | 1st Floor | Kitchen Sink | S502az | 2016-11-03 | 07:16 |  | No Filter | 6 | Lead | Y | 2.22 |  | ug/L | 0.04 | ug/L | 0.5 | ug/L | Final
131 | az | Residential | 1st Floor | Kitchen Sink | S503az | 2016-11-03 | 07:16 |  | No Filter | 6 | Lead | Y | 0.76 |  | ug/L | 0.04 | ug/L | 0.5 | ug/L | Final
131 | az | Residential | 1st Floor | Kitchen Sink | S504az | 2016-11-03 | 07:16 |  | No Filter | 6 | Lead | Y | 0.83 |  | ug/L | 0.04 | ug/L | 0.5 | ug/L | Final
131 | az | Residential | 1st Floor | Kitchen Sink | S505az | 2016-11-03 | 07:16 |  | No Filter | 6 | Lead | Y | 0.65 |  | ug/L | 0.04 | ug/L | 0.5 | ug/L | Final
131 | az | Residential | 1st Floor | Kitchen Sink | S506az | 2016-11-03 | 07:16 |  | No Filter | 6 | Lead | N | 0.5 | U | ug/L | 0.04 | ug/L | 0.5 | ug/L | Final
131 | az | Residential | 1st Floor | Kitchen Sink | S507az | 2016-11-03 | 07:16 |  | No Filter | 6 | Lead | N | 0.5 | U | ug/L | 0.04 | ug/L | 0.5 | ug/L | Final
131 | az | Residential | 1st Floor | Kitchen Sink | S508az | 2016-11-03 | 07:16 |  | No Filter | 6 | Lead | N | 0.5 | U | ug/L | 0.04 | ug/L | 0.5 | ug/L | Final
131 | az | Residential | 1st Floor | Kitchen Sink | S509az | 2016-11-03 | 07:16 |  | No Filter | 6 | Lead | N | 0.5 | U | ug/L | 0.04 | ug/L | 0.5 | ug/L | Final
131 | az | Residential | 1st Floor | Kitchen Sink | S510az | 2016-11-03 | 07:16 |  | No Filter | 6 | Lead | N | 0.5 | U | ug/L | 0.04 | ug/L | 0.5 | ug/L | Final
131 | az | Residential | 1st Floor | Kitchen Sink | S511az | 2016-11-03 | 07:16 |  | No Filter | 6 | Lead | N | 0.5 | U | ug/L | 0.04 | ug/L | 0.5 | ug/L | Final
131 | az | Residential | 1st Floor | Kitchen Sink | S512az | 2016-11-03 | 07:16 |  | No Filter | 6 | Lead | N | 0.5 | U | ug/L | 0.04 | ug/L | 0.5 | ug/L | Final
141 | w | Residential | 1st Floor | Kitchen Sink | DS503w | 2016-11-03 | 09:30 | WH filter bypassed. 2 water meters- bottom meter appeared in use (first photo)- top meter appeared closed off (second photo 28296.89) | No Filter | 8 | Lead | N | 0.5 | U | ug/L | 0.04 | ug/L | 0.5 | ug/L | Final
141 | w | Residential | 1st Floor | Kitchen Sink | S501w | 2016-11-03 | 09:23 | WH filter bypassed. 2 water meters- bottom meter appeared in use (first photo)- top meter appeared closed off (second photo 28296.89) | No Filter | 8 | Lead | Y | 4.42 |  | ug/L | 0.04 | ug/L | 0.5 | ug/L | Final
141 | w | Residential | 1st Floor | Kitchen Sink | S502w | 2016-11-03 | 09:23 | WH filter bypassed. 2 water meters- bottom meter appeared in use (first photo)- top meter appeared closed off (second photo 28296.89) | No Filter | 8 | Lead | Y | 9.13 |  | ug/L | 0.04 | ug/L | 0.5 | ug/L | Final
141 | w | Residential | 1st Floor | Kitchen Sink | S503w | 2016-11-03 | 09:23 | WH filter bypassed. 2 water meters- bottom meter appeared in use (first photo)- top meter appeared closed off (second photo 28296.89) | No Filter | 8 | Lead | Y | 8.91 |  | ug/L | 0.04 | ug/L | 0.5 | ug/L | Final
141 | w | Residential | 1st Floor | Kitchen Sink | S504w | 2016-11-03 | 09:23 | WH filter bypassed. 2 water meters- bottom meter appeared in use (first photo)- top meter appeared closed off (second photo 28296.89) | No Filter | 8 | Lead | Y | 3.83 |  | ug/L | 0.04 | ug/L | 0.5 | ug/L | Final
141 | w | Residential | 1st Floor | Kitchen Sink | S505w | 2016-11-03 | 09:23 | WH filter bypassed. 2 water meters- bottom meter appeared in use (first photo)- top meter appeared closed off (second photo 28296.89) | No Filter | 8 | Lead | Y | 2.2 |  | ug/L | 0.04 | ug/L | 0.5 | ug/L | Final
141 | w | Residential | 1st Floor | Kitchen Sink | S506w | 2016-11-03 | 09:23 | WH filter bypassed. 2 water meters- bottom meter appeared in use (first photo)- top meter appeared closed off (second photo 28296.89) | No Filter | 8 | Lead | Y | 1.67 |  | ug/L | 0.04 | ug/L | 0.5 | ug/L | Final
141 | w | Residential | 1st Floor | Kitchen Sink | S507w | 2016-11-03 | 09:23 | WH filter bypassed. 2 water meters- bottom meter appeared in use (first photo)- top meter appeared closed off (second photo 28296.89) | No Filter | 8 | Lead | Y | 2.62 |  | ug/L | 0.04 | ug/L | 0.5 | ug/L | Final
141 | w | Residential | 1st Floor | Kitchen Sink | S508w | 2016-11-03 | 09:23 | WH filter bypassed. 2 water meters- bottom meter appeared in use (first photo)- top meter appeared closed off (second photo 28296.89) | No Filter | 8 | Lead | Y | 1.32 |  | ug/L | 0.04 | ug/L | 0.5 | ug/L | Final
141 | w | Residential | 1st Floor | Kitchen Sink | S509w | 2016-11-03 | 09:23 | WH filter bypassed. 2 water meters- bottom meter appeared in use (first photo)- top meter appeared closed off (second photo 28296.89) | No Filter | 8 | Lead | Y | 1.05 |  | ug/L | 0.04 | ug/L | 0.5 | ug/L | Final
141 | w | Residential | 1st Floor | Kitchen Sink | S510w | 2016-11-03 | 09:23 | WH filter bypassed. 2 water meters- bottom meter appeared in use (first photo)- top meter appeared closed off (second photo 28296.89) | No Filter | 8 | Lead | Y | 5.58 |  | ug/L | 0.04 | ug/L | 0.5 | ug/L | Final
141 | w | Residential | 1st Floor | Kitchen Sink | S511w | 2016-11-03 | 09:23 | WH filter bypassed. 2 water meters- bottom meter appeared in use (first photo)- top meter appeared closed off (second photo 28296.89) | No Filter | 8 | Lead | Y | 0.88 |  | ug/L | 0.04 | ug/L | 0.5 | ug/L | Final
141 | w | Residential | 1st Floor | Kitchen Sink | S512w | 2016-11-03 | 09:23 | WH filter bypassed. 2 water meters- bottom meter appeared in use (first photo)- top meter appeared closed off (second photo 28296.89) | No Filter | 8 | Lead | Y | 1 |  | ug/L | 0.04 | ug/L | 0.5 | ug/L | Final
141 | w | Residential | 1st Floor | Kitchen Sink | S513w | 2016-11-03 | 09:23 | WH filter bypassed. 2 water meters- bottom meter appeared in use (first photo)- top meter appeared closed off (second photo 28296.89) | No Filter | 8 | Lead | Y | 0.72 |  | ug/L | 0.04 | ug/L | 0.5 | ug/L | Final
141 | w | Residential | 1st Floor | Kitchen Sink | S514w | 2016-11-03 | 09:23 | WH filter bypassed. 2 water meters- bottom meter appeared in use (first photo)- top meter appeared closed off (second photo 28296.89) | No Filter | 8 | Lead | Y | 0.72 |  | ug/L | 0.04 | ug/L | 0.5 | ug/L | Final
141 | w | Residential | 1st Floor | Kitchen Sink | S515w | 2016-11-03 | 09:23 | WH filter bypassed. 2 water meters- bottom meter appeared in use (first photo)- top meter appeared closed off (second photo 28296.89) | No Filter | 8 | Lead | Y | 0.7 |  | ug/L | 0.04 | ug/L | 0.5 | ug/L | Final
141 | w | Residential | 1st Floor | Kitchen Sink | S516w | 2016-11-03 | 09:23 | WH filter bypassed. 2 water meters- bottom meter appeared in use (first photo)- top meter appeared closed off (second photo 28296.89) | No Filter | 8 | Lead | Y | 0.73 |  | ug/L | 0.04 | ug/L | 0.5 | ug/L | Final
141 | w | Residential | 1st Floor | Kitchen Sink | S517w | 2016-11-03 | 09:23 | WH filter bypassed. 2 water meters- bottom meter appeared in use (first photo)- top meter appeared closed off (second photo 28296.89) | No Filter | 8 | Lead | Y | 0.67 |  | ug/L | 0.04 | ug/L | 0.5 | ug/L | Final
192 | ab | Residential | 1st Floor | Kitchen Sink | DS503ab | 2016-11-03 | 10:08 | DS503 and all S5 collected on 11-03-2016 | No Filter | 10 | Lead | Y | 1.22 |  | ug/L | 0.04 | ug/L | 0.5 | ug/L | Final
192 | ab | Residential | 1st Floor | Kitchen Sink | S501ab | 2016-11-03 | 10:08 |  | No Filter | 10 | Lead | Y | 3.42 |  | ug/L | 0.04 | ug/L | 0.5 | ug/L | Final
192 | ab | Residential | 1st Floor | Kitchen Sink | S502ab | 2016-11-03 | 10:08 |  | No Filter | 10 | Lead | Y | 4.69 |  | ug/L | 0.04 | ug/L | 0.5 | ug/L | Final
192 | ab | Residential | 1st Floor | Kitchen Sink | S503ab | 2016-11-03 | 10:08 |  | No Filter | 10 | Lead | Y | 3.47 |  | ug/L | 0.04 | ug/L | 0.5 | ug/L | Final
192 | ab | Residential | 1st Floor | Kitchen Sink | S504ab | 2016-11-03 | 10:08 |  | No Filter | 10 | Lead | Y | 2.59 |  | ug/L | 0.04 | ug/L | 0.5 | ug/L | Final
192 | ab | Residential | 1st Floor | Kitchen Sink | S505ab | 2016-11-03 | 10:08 |  | No Filter | 10 | Lead | Y | 6.88 |  | ug/L | 0.04 | ug/L | 0.5 | ug/L | Final
192 | ab | Residential | 1st Floor | Kitchen Sink | S506ab | 2016-11-03 | 10:08 |  | No Filter | 10 | Lead | Y | 10.4 |  | ug/L | 0.04 | ug/L | 0.5 | ug/L | Final
192 | ab | Residential | 1st Floor | Kitchen Sink | S507ab | 2016-11-03 | 10:08 |  | No Filter | 10 | Lead | Y | 9.24 |  | ug/L | 0.04 | ug/L | 0.5 | ug/L | Final
192 | ab | Residential | 1st Floor | Kitchen Sink | S508ab | 2016-11-03 | 10:08 |  | No Filter | 10 | Lead | Y | 4.95 |  | ug/L | 0.04 | ug/L | 0.5 | ug/L | Final
192 | ab | Residential | 1st Floor | Kitchen Sink | S509ab | 2016-11-03 | 10:08 |  | No Filter | 10 | Lead | Y | 1.99 |  | ug/L | 0.04 | ug/L | 0.5 | ug/L | Final
192 | ab | Residential | 1st Floor | Kitchen Sink | S510ab | 2016-11-03 | 10:08 |  | No Filter | 10 | Lead | Y | 1.69 |  | ug/L | 0.04 | ug/L | 0.5 | ug/L | Final
192 | ab | Residential | 1st Floor | Kitchen Sink | S511ab | 2016-11-03 | 10:08 |  | No Filter | 10 | Lead | Y | 1.67 |  | ug/L | 0.04 | ug/L | 0.5 | ug/L | Final
192 | ab | Residential | 1st Floor | Kitchen Sink | S512ab | 2016-11-03 | 10:08 |  | No Filter | 10 | Lead | Y | 1.57 |  | ug/L | 0.04 | ug/L | 0.5 | ug/L | Final
192 | ab | Residential | 1st Floor | Kitchen Sink | S513ab | 2016-11-03 | 10:08 |  | No Filter | 10 | Lead | Y | 1.53 |  | ug/L | 0.04 | ug/L | 0.5 | ug/L | Final
192 | ab | Residential | 1st Floor | Kitchen Sink | S514ab | 2016-11-03 | 10:08 |  | No Filter | 10 | Lead | Y | 1.49 |  | ug/L | 0.04 | ug/L | 0.5 | ug/L | Final
192 | ab | Residential | 1st Floor | Kitchen Sink | S518ab | 2016-11-03 | 10:08 |  | No Filter | 10 | Lead | Y | 1.52 |  | ug/L | 0.04 | ug/L | 0.5 | ug/L | Final
192 | ab | Residential | 1st Floor | Kitchen Sink | S515ab | 2016-11-03 | 10:08 |  | No Filter | 10 | Lead | Y | 1.45 |  | ug/L | 0.04 | ug/L | 0.5 | ug/L | Final
192 | ab | Residential | 1st Floor | Kitchen Sink | S516ab | 2016-11-03 | 10:08 |  | No Filter | 10 | Lead | Y | 1.54 |  | ug/L | 0.04 | ug/L | 0.5 | ug/L | Final
192 | ab | Residential | 1st Floor | Kitchen Sink | S517ab | 2016-11-03 | 10:08 |  | No Filter | 10 | Lead | Y | 1.55 |  | ug/L | 0.04 | ug/L | 0.5 | ug/L | Final
193 | m | Residential | 1st Floor | Kitchen Sink | DS503m | 2016-11-03 | 08:16 |  | No Filter | 10 | Lead | N | 0.5 | U | ug/L | 0.04 | ug/L | 0.5 | ug/L | Final
193 | m | Residential | 1st Floor | Kitchen Sink | S501m | 2016-11-03 | 08:08 |  | No Filter | 10 | Lead | Y | 1.2 |  | ug/L | 0.04 | ug/L | 0.5 | ug/L | Final
193 | m | Residential | 1st Floor | Kitchen Sink | S502m | 2016-11-03 | 08:08 |  | No Filter | 10 | Lead | Y | 2.71 |  | ug/L | 0.04 | ug/L | 0.5 | ug/L | Final
193 | m | Residential | 1st Floor | Kitchen Sink | S503m | 2016-11-03 | 08:08 |  | No Filter | 10 | Lead | Y | 2.11 |  | ug/L | 0.04 | ug/L | 0.5 | ug/L | Final
193 | m | Residential | 1st Floor | Kitchen Sink | S504m | 2016-11-03 | 08:08 |  | No Filter | 10 | Lead | Y | 3.44 |  | ug/L | 0.04 | ug/L | 0.5 | ug/L | Final
193 | m | Residential | 1st Floor | Kitchen Sink | S505m | 2016-11-03 | 08:08 |  | No Filter | 10 | Lead | Y | 7.3 |  | ug/L | 0.04 | ug/L | 0.5 | ug/L | Final
193 | m | Residential | 1st Floor | Kitchen Sink | S506m | 2016-11-03 | 08:08 |  | No Filter | 10 | Lead | Y | 1.72 |  | ug/L | 0.04 | ug/L | 0.5 | ug/L | Final
193 | m | Residential | 1st Floor | Kitchen Sink | S507m | 2016-11-03 | 08:08 |  | No Filter | 10 | Lead | Y | 1.61 |  | ug/L | 0.04 | ug/L | 0.5 | ug/L | Final
193 | m | Residential | 1st Floor | Kitchen Sink | S508m | 2016-11-03 | 08:08 |  | No Filter | 10 | Lead | Y | 1.48 |  | ug/L | 0.04 | ug/L | 0.5 | ug/L | Final
193 | m | Residential | 1st Floor | Kitchen Sink | S509m | 2016-11-03 | 08:08 |  | No Filter | 10 | Lead | Y | 1.32 |  | ug/L | 0.04 | ug/L | 0.5 | ug/L | Final
193 | m | Residential | 1st Floor | Kitchen Sink | S510m | 2016-11-03 | 08:08 |  | No Filter | 10 | Lead | Y | 1.14 |  | ug/L | 0.04 | ug/L | 0.5 | ug/L | Final
193 | m | Residential | 1st Floor | Kitchen Sink | S511m | 2016-11-03 | 08:08 |  | No Filter | 10 | Lead | Y | 1.15 |  | ug/L | 0.04 | ug/L | 0.5 | ug/L | Final
193 | m | Residential | 1st Floor | Kitchen Sink | S512m | 2016-11-03 | 08:08 |  | No Filter | 10 | Lead | Y | 1.1 |  | ug/L | 0.04 | ug/L | 0.5 | ug/L | Final
193 | m | Residential | 1st Floor | Kitchen Sink | S513m | 2016-11-03 | 08:08 |  | No Filter | 10 | Lead | Y | 0.98 |  | ug/L | 0.04 | ug/L | 0.5 | ug/L | Final
193 | m | Residential | 1st Floor | Kitchen Sink | S514m | 2016-11-03 | 08:08 |  | No Filter | 10 | Lead | Y | 1.05 |  | ug/L | 0.04 | ug/L | 0.5 | ug/L | Final
295 | dt | Residential | 1st Floor | Kitchen Sink | DS503dt | 2016-11-03 | 07:22 |  | No Filter | 9 | Lead | Y | 2.58 |  | ug/L | 0.04 | ug/L | 0.5 | ug/L | Final
295 | dt | Residential | 1st Floor | Kitchen Sink | S501dt | 2016-11-03 | 07:14 |  | No Filter | 9 | Lead | Y | 3.07 |  | ug/L | 0.04 | ug/L | 0.5 | ug/L | Final
295 | dt | Residential | 1st Floor | Kitchen Sink | S502dt | 2016-11-03 | 07:14 |  | No Filter | 9 | Lead | Y | 8.93 |  | ug/L | 0.04 | ug/L | 0.5 | ug/L | Final
295 | dt | Residential | 1st Floor | Kitchen Sink | S503dt | 2016-11-03 | 07:14 |  | No Filter | 9 | Lead | Y | 3.03 |  | ug/L | 0.04 | ug/L | 0.5 | ug/L | Final
295 | dt | Residential | 1st Floor | Kitchen Sink | S504dt | 2016-11-03 | 07:14 |  | No Filter | 9 | Lead | Y | 3.18 |  | ug/L | 0.04 | ug/L | 0.5 | ug/L | Final
295 | dt | Residential | 1st Floor | Kitchen Sink | S505dt | 2016-11-03 | 07:14 |  | No Filter | 9 | Lead | Y | 4.38 |  | ug/L | 0.04 | ug/L | 0.5 | ug/L | Final
295 | dt | Residential | 1st Floor | Kitchen Sink | S506dt | 2016-11-03 | 07:14 |  | No Filter | 9 | Lead | Y | 4.56 |  | ug/L | 0.04 | ug/L | 0.5 | ug/L | Final
295 | dt | Residential | 1st Floor | Kitchen Sink | S507dt | 2016-11-03 | 07:14 |  | No Filter | 9 | Lead | Y | 4.63 |  | ug/L | 0.04 | ug/L | 0.5 | ug/L | Final
295 | dt | Residential | 1st Floor | Kitchen Sink | S508dt | 2016-11-03 | 07:14 |  | No Filter | 9 | Lead | Y | 4.85 |  | ug/L | 0.04 | ug/L | 0.5 | ug/L | Final
295 | dt | Residential | 1st Floor | Kitchen Sink | S509dt | 2016-11-03 | 07:14 |  | No Filter | 9 | Lead | Y | 4.76 |  | ug/L | 0.04 | ug/L | 0.5 | ug/L | Final
295 | dt | Residential | 1st Floor | Kitchen Sink | S510dt | 2016-11-03 | 07:14 |  | No Filter | 9 | Lead | Y | 5.08 |  | ug/L | 0.04 | ug/L | 0.5 | ug/L | Final
295 | dt | Residential | 1st Floor | Kitchen Sink | S511dt | 2016-11-03 | 07:14 |  | No Filter | 9 | Lead | Y | 5.64 |  | ug/L | 0.04 | ug/L | 0.5 | ug/L | Final
295 | dt | Residential | 1st Floor | Kitchen Sink | S512dt | 2016-11-03 | 07:14 |  | No Filter | 9 | Lead | Y | 6.13 |  | ug/L | 0.04 | ug/L | 0.5 | ug/L | Final
295 | dt | Residential | 1st Floor | Kitchen Sink | S513dt | 2016-11-03 | 07:14 |  | No Filter | 9 | Lead | Y | 6.35 |  | ug/L | 0.04 | ug/L | 0.5 | ug/L | Final
295 | dt | Residential | 1st Floor | Kitchen Sink | S514dt | 2016-11-03 | 07:14 |  | No Filter | 9 | Lead | Y | 6.41 |  | ug/L | 0.04 | ug/L | 0.5 | ug/L | Final
295 | dt | Residential | 1st Floor | Kitchen Sink | S515dt | 2016-11-03 | 07:14 |  | No Filter | 9 | Lead | Y | 6.28 |  | ug/L | 0.04 | ug/L | 0.5 | ug/L | Final
295 | dt | Residential | 1st Floor | Kitchen Sink | S516dt | 2016-11-03 | 07:14 |  | No Filter | 9 | Lead | Y | 5.92 |  | ug/L | 0.04 | ug/L | 0.5 | ug/L | Final
295 | dt | Residential | 1st Floor | Kitchen Sink | S517dt | 2016-11-03 | 07:14 |  | No Filter | 9 | Lead | Y | 5.29 |  | ug/L | 0.04 | ug/L | 0.5 | ug/L | Final
295 | dt | Residential | 1st Floor | Kitchen Sink | S518dt | 2016-11-03 | 07:14 |  | No Filter | 9 | Lead | Y | 5.85 |  | ug/L | 0.04 | ug/L | 0.5 | ug/L | Final
295 | dt | Residential | 1st Floor | Kitchen Sink | S519dt | 2016-11-03 | 07:14 |  | No Filter | 9 | Lead | Y | 5.94 |  | ug/L | 0.04 | ug/L | 0.5 | ug/L | Final
131 | az | Residential | 1st Floor | Kitchen Sink | DS503az | 2016-11-03 | 07:24 |  | No Filter | 6 | Magnesium | Y | 7.77 |  | mg/L | 0.011 | mg/L | 0.2 | mg/L | Final
131 | az | Residential | 1st Floor | Kitchen Sink | S501az | 2016-11-03 | 07:16 |  | No Filter | 6 | Magnesium | Y | 7.76 |  | mg/L | 0.011 | mg/L | 0.2 | mg/L | Final
131 | az | Residential | 1st Floor | Kitchen Sink | S502az | 2016-11-03 | 07:16 |  | No Filter | 6 | Magnesium | Y | 7.68 |  | mg/L | 0.011 | mg/L | 0.2 | mg/L | Final
131 | az | Residential | 1st Floor | Kitchen Sink | S503az | 2016-11-03 | 07:16 |  | No Filter | 6 | Magnesium | Y | 7.69 |  | mg/L | 0.011 | mg/L | 0.2 | mg/L | Final
131 | az | Residential | 1st Floor | Kitchen Sink | S504az | 2016-11-03 | 07:16 |  | No Filter | 6 | Magnesium | Y | 7.68 |  | mg/L | 0.011 | mg/L | 0.2 | mg/L | Final
131 | az | Residential | 1st Floor | Kitchen Sink | S505az | 2016-11-03 | 07:16 |  | No Filter | 6 | Magnesium | Y | 7.74 |  | mg/L | 0.011 | mg/L | 0.2 | mg/L | Final
131 | az | Residential | 1st Floor | Kitchen Sink | S506az | 2016-11-03 | 07:16 |  | No Filter | 6 | Magnesium | Y | 7.87 |  | mg/L | 0.011 | mg/L | 0.2 | mg/L | Final
131 | az | Residential | 1st Floor | Kitchen Sink | S507az | 2016-11-03 | 07:16 |  | No Filter | 6 | Magnesium | Y | 7.89 |  | mg/L | 0.011 | mg/L | 0.2 | mg/L | Final
131 | az | Residential | 1st Floor | Kitchen Sink | S508az | 2016-11-03 | 07:16 |  | No Filter | 6 | Magnesium | Y | 7.84 |  | mg/L | 0.011 | mg/L | 0.2 | mg/L | Final
131 | az | Residential | 1st Floor | Kitchen Sink | S509az | 2016-11-03 | 07:16 |  | No Filter | 6 | Magnesium | Y | 7.98 |  | mg/L | 0.011 | mg/L | 0.2 | mg/L | Final
131 | az | Residential | 1st Floor | Kitchen Sink | S510az | 2016-11-03 | 07:16 |  | No Filter | 6 | Magnesium | Y | 7.91 |  | mg/L | 0.011 | mg/L | 0.2 | mg/L | Final
131 | az | Residential | 1st Floor | Kitchen Sink | S511az | 2016-11-03 | 07:16 |  | No Filter | 6 | Magnesium | Y | 7.79 |  | mg/L | 0.011 | mg/L | 0.2 | mg/L | Final
131 | az | Residential | 1st Floor | Kitchen Sink | S512az | 2016-11-03 | 07:16 |  | No Filter | 6 | Magnesium | Y | 7.79 |  | mg/L | 0.011 | mg/L | 0.2 | mg/L | Final
141 | w | Residential | 1st Floor | Kitchen Sink | DS503w | 2016-11-03 | 09:30 | WH filter bypassed. 2 water meters- bottom meter appeared in use (first photo)- top meter appeared closed off (second photo 28296.89) | No Filter | 8 | Magnesium | Y | 7.52 |  | mg/L | 0.011 | mg/L | 0.2 | mg/L | Final
141 | w | Residential | 1st Floor | Kitchen Sink | S501w | 2016-11-03 | 09:23 | WH filter bypassed. 2 water meters- bottom meter appeared in use (first photo)- top meter appeared closed off (second photo 28296.89) | No Filter | 8 | Magnesium | Y | 7.39 |  | mg/L | 0.011 | mg/L | 0.2 | mg/L | Final
141 | w | Residential | 1st Floor | Kitchen Sink | S502w | 2016-11-03 | 09:23 | WH filter bypassed. 2 water meters- bottom meter appeared in use (first photo)- top meter appeared closed off (second photo 28296.89) | No Filter | 8 | Magnesium | Y | 7.03 |  | mg/L | 0.011 | mg/L | 0.2 | mg/L | Final
141 | w | Residential | 1st Floor | Kitchen Sink | S503w | 2016-11-03 | 09:23 | WH filter bypassed. 2 water meters- bottom meter appeared in use (first photo)- top meter appeared closed off (second photo 28296.89) | No Filter | 8 | Magnesium | Y | 4.63 |  | mg/L | 0.011 | mg/L | 0.2 | mg/L | Final
141 | w | Residential | 1st Floor | Kitchen Sink | S504w | 2016-11-03 | 09:23 | WH filter bypassed. 2 water meters- bottom meter appeared in use (first photo)- top meter appeared closed off (second photo 28296.89) | No Filter | 8 | Magnesium | Y | 7.03 |  | mg/L | 0.011 | mg/L | 0.2 | mg/L | Final
141 | w | Residential | 1st Floor | Kitchen Sink | S505w | 2016-11-03 | 09:23 | WH filter bypassed. 2 water meters- bottom meter appeared in use (first photo)- top meter appeared closed off (second photo 28296.89) | No Filter | 8 | Magnesium | Y | 7.2 |  | mg/L | 0.011 | mg/L | 0.2 | mg/L | Final
141 | w | Residential | 1st Floor | Kitchen Sink | S506w | 2016-11-03 | 09:23 | WH filter bypassed. 2 water meters- bottom meter appeared in use (first photo)- top meter appeared closed off (second photo 28296.89) | No Filter | 8 | Magnesium | Y | 7.35 |  | mg/L | 0.011 | mg/L | 0.2 | mg/L | Final
141 | w | Residential | 1st Floor | Kitchen Sink | S507w | 2016-11-03 | 09:23 | WH filter bypassed. 2 water meters- bottom meter appeared in use (first photo)- top meter appeared closed off (second photo 28296.89) | No Filter | 8 | Magnesium | Y | 7.44 |  | mg/L | 0.011 | mg/L | 0.2 | mg/L | Final
141 | w | Residential | 1st Floor | Kitchen Sink | S508w | 2016-11-03 | 09:23 | WH filter bypassed. 2 water meters- bottom meter appeared in use (first photo)- top meter appeared closed off (second photo 28296.89) | No Filter | 8 | Magnesium | Y | 7.48 |  | mg/L | 0.011 | mg/L | 0.2 | mg/L | Final
141 | w | Residential | 1st Floor | Kitchen Sink | S509w | 2016-11-03 | 09:23 | WH filter bypassed. 2 water meters- bottom meter appeared in use (first photo)- top meter appeared closed off (second photo 28296.89) | No Filter | 8 | Magnesium | Y | 7.47 |  | mg/L | 0.011 | mg/L | 0.2 | mg/L | Final
141 | w | Residential | 1st Floor | Kitchen Sink | S510w | 2016-11-03 | 09:23 | WH filter bypassed. 2 water meters- bottom meter appeared in use (first photo)- top meter appeared closed off (second photo 28296.89) | No Filter | 8 | Magnesium | Y | 7.53 |  | mg/L | 0.011 | mg/L | 0.2 | mg/L | Final
141 | w | Residential | 1st Floor | Kitchen Sink | S511w | 2016-11-03 | 09:23 | WH filter bypassed. 2 water meters- bottom meter appeared in use (first photo)- top meter appeared closed off (second photo 28296.89) | No Filter | 8 | Magnesium | Y | 7.42 |  | mg/L | 0.011 | mg/L | 0.2 | mg/L | Final
141 | w | Residential | 1st Floor | Kitchen Sink | S512w | 2016-11-03 | 09:23 | WH filter bypassed. 2 water meters- bottom meter appeared in use (first photo)- top meter appeared closed off (second photo 28296.89) | No Filter | 8 | Magnesium | Y | 7.64 |  | mg/L | 0.011 | mg/L | 0.2 | mg/L | Final
141 | w | Residential | 1st Floor | Kitchen Sink | S513w | 2016-11-03 | 09:23 | WH filter bypassed. 2 water meters- bottom meter appeared in use (first photo)- top meter appeared closed off (second photo 28296.89) | No Filter | 8 | Magnesium | Y | 7.77 |  | mg/L | 0.011 | mg/L | 0.2 | mg/L | Final
141 | w | Residential | 1st Floor | Kitchen Sink | S514w | 2016-11-03 | 09:23 | WH filter bypassed. 2 water meters- bottom meter appeared in use (first photo)- top meter appeared closed off (second photo 28296.89) | No Filter | 8 | Magnesium | Y | 7.73 |  | mg/L | 0.011 | mg/L | 0.2 | mg/L | Final
141 | w | Residential | 1st Floor | Kitchen Sink | S515w | 2016-11-03 | 09:23 | WH filter bypassed. 2 water meters- bottom meter appeared in use (first photo)- top meter appeared closed off (second photo 28296.89) | No Filter | 8 | Magnesium | Y | 7.6 |  | mg/L | 0.011 | mg/L | 0.2 | mg/L | Final
141 | w | Residential | 1st Floor | Kitchen Sink | S516w | 2016-11-03 | 09:23 | WH filter bypassed. 2 water meters- bottom meter appeared in use (first photo)- top meter appeared closed off (second photo 28296.89) | No Filter | 8 | Magnesium | Y | 7.63 |  | mg/L | 0.011 | mg/L | 0.2 | mg/L | Final
141 | w | Residential | 1st Floor | Kitchen Sink | S517w | 2016-11-03 | 09:23 | WH filter bypassed. 2 water meters- bottom meter appeared in use (first photo)- top meter appeared closed off (second photo 28296.89) | No Filter | 8 | Magnesium | Y | 7.52 |  | mg/L | 0.011 | mg/L | 0.2 | mg/L | Final
192 | ab | Residential | 1st Floor | Kitchen Sink | DS503ab | 2016-11-03 | 10:08 | DS503 and all S5 collected on 11-03-2016 | No Filter | 10 | Magnesium | Y | 7.62 |  | mg/L | 0.011 | mg/L | 0.2 | mg/L | Final
192 | ab | Residential | 1st Floor | Kitchen Sink | S501ab | 2016-11-03 | 10:08 |  | No Filter | 10 | Magnesium | Y | 7.8 |  | mg/L | 0.011 | mg/L | 0.2 | mg/L | Final
192 | ab | Residential | 1st Floor | Kitchen Sink | S502ab | 2016-11-03 | 10:08 |  | No Filter | 10 | Magnesium | Y | 7.55 |  | mg/L | 0.011 | mg/L | 0.2 | mg/L | Final
192 | ab | Residential | 1st Floor | Kitchen Sink | S503ab | 2016-11-03 | 10:08 |  | No Filter | 10 | Magnesium | Y | 7.68 |  | mg/L | 0.011 | mg/L | 0.2 | mg/L | Final
192 | ab | Residential | 1st Floor | Kitchen Sink | S504ab | 2016-11-03 | 10:08 |  | No Filter | 10 | Magnesium | Y | 7.65 |  | mg/L | 0.011 | mg/L | 0.2 | mg/L | Final
192 | ab | Residential | 1st Floor | Kitchen Sink | S505ab | 2016-11-03 | 10:08 |  | No Filter | 10 | Magnesium | Y | 7.64 |  | mg/L | 0.011 | mg/L | 0.2 | mg/L | Final
192 | ab | Residential | 1st Floor | Kitchen Sink | S506ab | 2016-11-03 | 10:08 |  | No Filter | 10 | Magnesium | Y | 7.82 |  | mg/L | 0.011 | mg/L | 0.2 | mg/L | Final
192 | ab | Residential | 1st Floor | Kitchen Sink | S507ab | 2016-11-03 | 10:08 |  | No Filter | 10 | Magnesium | Y | 7.76 |  | mg/L | 0.011 | mg/L | 0.2 | mg/L | Final
192 | ab | Residential | 1st Floor | Kitchen Sink | S508ab | 2016-11-03 | 10:08 |  | No Filter | 10 | Magnesium | Y | 7.87 |  | mg/L | 0.011 | mg/L | 0.2 | mg/L | Final
192 | ab | Residential | 1st Floor | Kitchen Sink | S509ab | 2016-11-03 | 10:08 |  | No Filter | 10 | Magnesium | Y | 7.68 |  | mg/L | 0.011 | mg/L | 0.2 | mg/L | Final
192 | ab | Residential | 1st Floor | Kitchen Sink | S510ab | 2016-11-03 | 10:08 |  | No Filter | 10 | Magnesium | Y | 7.72 |  | mg/L | 0.011 | mg/L | 0.2 | mg/L | Final
192 | ab | Residential | 1st Floor | Kitchen Sink | S511ab | 2016-11-03 | 10:08 |  | No Filter | 10 | Magnesium | Y | 7.66 |  | mg/L | 0.011 | mg/L | 0.2 | mg/L | Final
192 | ab | Residential | 1st Floor | Kitchen Sink | S512ab | 2016-11-03 | 10:08 |  | No Filter | 10 | Magnesium | Y | 7.74 |  | mg/L | 0.011 | mg/L | 0.2 | mg/L | Final
192 | ab | Residential | 1st Floor | Kitchen Sink | S513ab | 2016-11-03 | 10:08 |  | No Filter | 10 | Magnesium | Y | 7.63 |  | mg/L | 0.011 | mg/L | 0.2 | mg/L | Final
192 | ab | Residential | 1st Floor | Kitchen Sink | S514ab | 2016-11-03 | 10:08 |  | No Filter | 10 | Magnesium | Y | 7.72 |  | mg/L | 0.011 | mg/L | 0.2 | mg/L | Final
192 | ab | Residential | 1st Floor | Kitchen Sink | S518ab | 2016-11-03 | 10:08 |  | No Filter | 10 | Magnesium | Y | 7.9 |  | mg/L | 0.011 | mg/L | 0.2 | mg/L | Final
192 | ab | Residential | 1st Floor | Kitchen Sink | S515ab | 2016-11-03 | 10:08 |  | No Filter | 10 | Magnesium | Y | 7.77 |  | mg/L | 0.011 | mg/L | 0.2 | mg/L | Final
192 | ab | Residential | 1st Floor | Kitchen Sink | S516ab | 2016-11-03 | 10:08 |  | No Filter | 10 | Magnesium | Y | 7.72 |  | mg/L | 0.011 | mg/L | 0.2 | mg/L | Final
192 | ab | Residential | 1st Floor | Kitchen Sink | S517ab | 2016-11-03 | 10:08 |  | No Filter | 10 | Magnesium | Y | 7.81 |  | mg/L | 0.011 | mg/L | 0.2 | mg/L | Final
193 | m | Residential | 1st Floor | Kitchen Sink | DS503m | 2016-11-03 | 08:16 |  | No Filter | 10 | Magnesium | Y | 7.66 |  | mg/L | 0.011 | mg/L | 0.2 | mg/L | Final
193 | m | Residential | 1st Floor | Kitchen Sink | S501m | 2016-11-03 | 08:08 |  | No Filter | 10 | Magnesium | Y | 7.64 |  | mg/L | 0.011 | mg/L | 0.2 | mg/L | Final
193 | m | Residential | 1st Floor | Kitchen Sink | S502m | 2016-11-03 | 08:08 |  | No Filter | 10 | Magnesium | Y | 7.95 |  | mg/L | 0.011 | mg/L | 0.2 | mg/L | Final
193 | m | Residential | 1st Floor | Kitchen Sink | S503m | 2016-11-03 | 08:08 |  | No Filter | 10 | Magnesium | Y | 7.92 |  | mg/L | 0.011 | mg/L | 0.2 | mg/L | Final
193 | m | Residential | 1st Floor | Kitchen Sink | S504m | 2016-11-03 | 08:08 |  | No Filter | 10 | Magnesium | Y | 7.69 |  | mg/L | 0.011 | mg/L | 0.2 | mg/L | Final
193 | m | Residential | 1st Floor | Kitchen Sink | S505m | 2016-11-03 | 08:08 |  | No Filter | 10 | Magnesium | Y | 7.64 |  | mg/L | 0.011 | mg/L | 0.2 | mg/L | Final
193 | m | Residential | 1st Floor | Kitchen Sink | S506m | 2016-11-03 | 08:08 |  | No Filter | 10 | Magnesium | Y | 7.79 |  | mg/L | 0.011 | mg/L | 0.2 | mg/L | Final
193 | m | Residential | 1st Floor | Kitchen Sink | S507m | 2016-11-03 | 08:08 |  | No Filter | 10 | Magnesium | Y | 7.7 |  | mg/L | 0.011 | mg/L | 0.2 | mg/L | Final
193 | m | Residential | 1st Floor | Kitchen Sink | S508m | 2016-11-03 | 08:08 |  | No Filter | 10 | Magnesium | Y | 7.92 |  | mg/L | 0.011 | mg/L | 0.2 | mg/L | Final
193 | m | Residential | 1st Floor | Kitchen Sink | S509m | 2016-11-03 | 08:08 |  | No Filter | 10 | Magnesium | Y | 9.93 |  | mg/L | 0.011 | mg/L | 0.2 | mg/L | Final
193 | m | Residential | 1st Floor | Kitchen Sink | S510m | 2016-11-03 | 08:08 |  | No Filter | 10 | Magnesium | Y | 7.79 |  | mg/L | 0.011 | mg/L | 0.2 | mg/L | Final
193 | m | Residential | 1st Floor | Kitchen Sink | S511m | 2016-11-03 | 08:08 |  | No Filter | 10 | Magnesium | Y | 7.89 |  | mg/L | 0.011 | mg/L | 0.2 | mg/L | Final
193 | m | Residential | 1st Floor | Kitchen Sink | S512m | 2016-11-03 | 08:08 |  | No Filter | 10 | Magnesium | Y | 7.94 |  | mg/L | 0.011 | mg/L | 0.2 | mg/L | Final
193 | m | Residential | 1st Floor | Kitchen Sink | S513m | 2016-11-03 | 08:08 |  | No Filter | 10 | Magnesium | Y | 7.73 |  | mg/L | 0.011 | mg/L | 0.2 | mg/L | Final
193 | m | Residential | 1st Floor | Kitchen Sink | S514m | 2016-11-03 | 08:08 |  | No Filter | 10 | Magnesium | Y | 7.69 |  | mg/L | 0.011 | mg/L | 0.2 | mg/L | Final
295 | dt | Residential | 1st Floor | Kitchen Sink | DS503dt | 2016-11-03 | 07:22 |  | No Filter | 9 | Magnesium | Y | 7.66 |  | mg/L | 0.011 | mg/L | 0.2 | mg/L | Final
295 | dt | Residential | 1st Floor | Kitchen Sink | S501dt | 2016-11-03 | 07:14 |  | No Filter | 9 | Magnesium | Y | 7.9 |  | mg/L | 0.011 | mg/L | 0.2 | mg/L | Final
295 | dt | Residential | 1st Floor | Kitchen Sink | S502dt | 2016-11-03 | 07:14 |  | No Filter | 9 | Magnesium | Y | 7.77 |  | mg/L | 0.011 | mg/L | 0.2 | mg/L | Final
295 | dt | Residential | 1st Floor | Kitchen Sink | S503dt | 2016-11-03 | 07:14 |  | No Filter | 9 | Magnesium | Y | 7.77 |  | mg/L | 0.011 | mg/L | 0.2 | mg/L | Final
295 | dt | Residential | 1st Floor | Kitchen Sink | S504dt | 2016-11-03 | 07:14 |  | No Filter | 9 | Magnesium | Y | 7.82 |  | mg/L | 0.011 | mg/L | 0.2 | mg/L | Final
295 | dt | Residential | 1st Floor | Kitchen Sink | S505dt | 2016-11-03 | 07:14 |  | No Filter | 9 | Magnesium | Y | 7.69 |  | mg/L | 0.011 | mg/L | 0.2 | mg/L | Final
295 | dt | Residential | 1st Floor | Kitchen Sink | S506dt | 2016-11-03 | 07:14 |  | No Filter | 9 | Magnesium | Y | 7.75 |  | mg/L | 0.011 | mg/L | 0.2 | mg/L | Final
295 | dt | Residential | 1st Floor | Kitchen Sink | S507dt | 2016-11-03 | 07:14 |  | No Filter | 9 | Magnesium | Y | 7.68 |  | mg/L | 0.011 | mg/L | 0.2 | mg/L | Final
295 | dt | Residential | 1st Floor | Kitchen Sink | S508dt | 2016-11-03 | 07:14 |  | No Filter | 9 | Magnesium | Y | 7.75 |  | mg/L | 0.011 | mg/L | 0.2 | mg/L | Final
295 | dt | Residential | 1st Floor | Kitchen Sink | S509dt | 2016-11-03 | 07:14 |  | No Filter | 9 | Magnesium | Y | 7.7 |  | mg/L | 0.011 | mg/L | 0.2 | mg/L | Final
295 | dt | Residential | 1st Floor | Kitchen Sink | S510dt | 2016-11-03 | 07:14 |  | No Filter | 9 | Magnesium | Y | 7.65 |  | mg/L | 0.011 | mg/L | 0.2 | mg/L | Final
295 | dt | Residential | 1st Floor | Kitchen Sink | S511dt | 2016-11-03 | 07:14 |  | No Filter | 9 | Magnesium | Y | 7.61 |  | mg/L | 0.011 | mg/L | 0.2 | mg/L | Final
295 | dt | Residential | 1st Floor | Kitchen Sink | S512dt | 2016-11-03 | 07:14 |  | No Filter | 9 | Magnesium | Y | 7.63 |  | mg/L | 0.011 | mg/L | 0.2 | mg/L | Final
295 | dt | Residential | 1st Floor | Kitchen Sink | S513dt | 2016-11-03 | 07:14 |  | No Filter | 9 | Magnesium | Y | 7.61 |  | mg/L | 0.011 | mg/L | 0.2 | mg/L | Final
295 | dt | Residential | 1st Floor | Kitchen Sink | S514dt | 2016-11-03 | 07:14 |  | No Filter | 9 | Magnesium | Y | 7.57 |  | mg/L | 0.011 | mg/L | 0.2 | mg/L | Final
295 | dt | Residential | 1st Floor | Kitchen Sink | S515dt | 2016-11-03 | 07:14 |  | No Filter | 9 | Magnesium | Y | 7.68 |  | mg/L | 0.011 | mg/L | 0.2 | mg/L | Final
295 | dt | Residential | 1st Floor | Kitchen Sink | S516dt | 2016-11-03 | 07:14 |  | No Filter | 9 | Magnesium | Y | 7.77 |  | mg/L | 0.011 | mg/L | 0.2 | mg/L | Final
295 | dt | Residential | 1st Floor | Kitchen Sink | S517dt | 2016-11-03 | 07:14 |  | No Filter | 9 | Magnesium | Y | 7.68 |  | mg/L | 0.011 | mg/L | 0.2 | mg/L | Final
295 | dt | Residential | 1st Floor | Kitchen Sink | S518dt | 2016-11-03 | 07:14 |  | No Filter | 9 | Magnesium | Y | 7.81 |  | mg/L | 0.011 | mg/L | 0.2 | mg/L | Final
295 | dt | Residential | 1st Floor | Kitchen Sink | S519dt | 2016-11-03 | 07:14 |  | No Filter | 9 | Magnesium | Y | 7.76 |  | mg/L | 0.011 | mg/L | 0.2 | mg/L | Final
131 | az | Residential | 1st Floor | Kitchen Sink | DS503az | 2016-11-03 | 07:24 |  | No Filter | 6 | Manganese | N | 0.008 | U | mg/L | 0.00086 | mg/L | 0.008 | mg/L | Final
131 | az | Residential | 1st Floor | Kitchen Sink | S501az | 2016-11-03 | 07:16 |  | No Filter | 6 | Manganese | N | 0.008 | U | mg/L | 0.00086 | mg/L | 0.008 | mg/L | Final
131 | az | Residential | 1st Floor | Kitchen Sink | S502az | 2016-11-03 | 07:16 |  | No Filter | 6 | Manganese | N | 0.008 | U | mg/L | 0.00086 | mg/L | 0.008 | mg/L | Final
131 | az | Residential | 1st Floor | Kitchen Sink | S503az | 2016-11-03 | 07:16 |  | No Filter | 6 | Manganese | N | 0.008 | U | mg/L | 0.00086 | mg/L | 0.008 | mg/L | Final
131 | az | Residential | 1st Floor | Kitchen Sink | S504az | 2016-11-03 | 07:16 |  | No Filter | 6 | Manganese | N | 0.008 | U | mg/L | 0.00086 | mg/L | 0.008 | mg/L | Final
131 | az | Residential | 1st Floor | Kitchen Sink | S505az | 2016-11-03 | 07:16 |  | No Filter | 6 | Manganese | N | 0.008 | U | mg/L | 0.00086 | mg/L | 0.008 | mg/L | Final
131 | az | Residential | 1st Floor | Kitchen Sink | S506az | 2016-11-03 | 07:16 |  | No Filter | 6 | Manganese | N | 0.008 | U | mg/L | 0.00086 | mg/L | 0.008 | mg/L | Final
131 | az | Residential | 1st Floor | Kitchen Sink | S507az | 2016-11-03 | 07:16 |  | No Filter | 6 | Manganese | N | 0.008 | U | mg/L | 0.00086 | mg/L | 0.008 | mg/L | Final
131 | az | Residential | 1st Floor | Kitchen Sink | S508az | 2016-11-03 | 07:16 |  | No Filter | 6 | Manganese | N | 0.008 | U | mg/L | 0.00086 | mg/L | 0.008 | mg/L | Final
131 | az | Residential | 1st Floor | Kitchen Sink | S509az | 2016-11-03 | 07:16 |  | No Filter | 6 | Manganese | N | 0.008 | U | mg/L | 0.00086 | mg/L | 0.008 | mg/L | Final
131 | az | Residential | 1st Floor | Kitchen Sink | S510az | 2016-11-03 | 07:16 |  | No Filter | 6 | Manganese | N | 0.008 | U | mg/L | 0.00086 | mg/L | 0.008 | mg/L | Final
131 | az | Residential | 1st Floor | Kitchen Sink | S511az | 2016-11-03 | 07:16 |  | No Filter | 6 | Manganese | N | 0.008 | U | mg/L | 0.00086 | mg/L | 0.008 | mg/L | Final
131 | az | Residential | 1st Floor | Kitchen Sink | S512az | 2016-11-03 | 07:16 |  | No Filter | 6 | Manganese | N | 0.008 | U | mg/L | 0.00086 | mg/L | 0.008 | mg/L | Final
141 | w | Residential | 1st Floor | Kitchen Sink | DS503w | 2016-11-03 | 09:30 | WH filter bypassed. 2 water meters- bottom meter appeared in use (first photo)- top meter appeared closed off (second photo 28296.89) | No Filter | 8 | Manganese | N | 0.008 | U | mg/L | 0.00086 | mg/L | 0.008 | mg/L | Final
141 | w | Residential | 1st Floor | Kitchen Sink | S501w | 2016-11-03 | 09:23 | WH filter bypassed. 2 water meters- bottom meter appeared in use (first photo)- top meter appeared closed off (second photo 28296.89) | No Filter | 8 | Manganese | N | 0.008 | U | mg/L | 0.00086 | mg/L | 0.008 | mg/L | Final
141 | w | Residential | 1st Floor | Kitchen Sink | S502w | 2016-11-03 | 09:23 | WH filter bypassed. 2 water meters- bottom meter appeared in use (first photo)- top meter appeared closed off (second photo 28296.89) | No Filter | 8 | Manganese | N | 0.008 | U | mg/L | 0.00086 | mg/L | 0.008 | mg/L | Final
141 | w | Residential | 1st Floor | Kitchen Sink | S503w | 2016-11-03 | 09:23 | WH filter bypassed. 2 water meters- bottom meter appeared in use (first photo)- top meter appeared closed off (second photo 28296.89) | No Filter | 8 | Manganese | Y | 0.0082 |  | mg/L | 0.00086 | mg/L | 0.008 | mg/L | Final
141 | w | Residential | 1st Floor | Kitchen Sink | S504w | 2016-11-03 | 09:23 | WH filter bypassed. 2 water meters- bottom meter appeared in use (first photo)- top meter appeared closed off (second photo 28296.89) | No Filter | 8 | Manganese | N | 0.008 | U | mg/L | 0.00086 | mg/L | 0.008 | mg/L | Final
141 | w | Residential | 1st Floor | Kitchen Sink | S505w | 2016-11-03 | 09:23 | WH filter bypassed. 2 water meters- bottom meter appeared in use (first photo)- top meter appeared closed off (second photo 28296.89) | No Filter | 8 | Manganese | N | 0.008 | U | mg/L | 0.00086 | mg/L | 0.008 | mg/L | Final
141 | w | Residential | 1st Floor | Kitchen Sink | S506w | 2016-11-03 | 09:23 | WH filter bypassed. 2 water meters- bottom meter appeared in use (first photo)- top meter appeared closed off (second photo 28296.89) | No Filter | 8 | Manganese | N | 0.008 | U | mg/L | 0.00086 | mg/L | 0.008 | mg/L | Final
141 | w | Residential | 1st Floor | Kitchen Sink | S507w | 2016-11-03 | 09:23 | WH filter bypassed. 2 water meters- bottom meter appeared in use (first photo)- top meter appeared closed off (second photo 28296.89) | No Filter | 8 | Manganese | N | 0.008 | U | mg/L | 0.00086 | mg/L | 0.008 | mg/L | Final
141 | w | Residential | 1st Floor | Kitchen Sink | S508w | 2016-11-03 | 09:23 | WH filter bypassed. 2 water meters- bottom meter appeared in use (first photo)- top meter appeared closed off (second photo 28296.89) | No Filter | 8 | Manganese | N | 0.008 | U | mg/L | 0.00086 | mg/L | 0.008 | mg/L | Final
141 | w | Residential | 1st Floor | Kitchen Sink | S509w | 2016-11-03 | 09:23 | WH filter bypassed. 2 water meters- bottom meter appeared in use (first photo)- top meter appeared closed off (second photo 28296.89) | No Filter | 8 | Manganese | N | 0.008 | U | mg/L | 0.00086 | mg/L | 0.008 | mg/L | Final
141 | w | Residential | 1st Floor | Kitchen Sink | S510w | 2016-11-03 | 09:23 | WH filter bypassed. 2 water meters- bottom meter appeared in use (first photo)- top meter appeared closed off (second photo 28296.89) | No Filter | 8 | Manganese | N | 0.008 | U | mg/L | 0.00086 | mg/L | 0.008 | mg/L | Final
141 | w | Residential | 1st Floor | Kitchen Sink | S511w | 2016-11-03 | 09:23 | WH filter bypassed. 2 water meters- bottom meter appeared in use (first photo)- top meter appeared closed off (second photo 28296.89) | No Filter | 8 | Manganese | N | 0.008 | U | mg/L | 0.00086 | mg/L | 0.008 | mg/L | Final
141 | w | Residential | 1st Floor | Kitchen Sink | S512w | 2016-11-03 | 09:23 | WH filter bypassed. 2 water meters- bottom meter appeared in use (first photo)- top meter appeared closed off (second photo 28296.89) | No Filter | 8 | Manganese | N | 0.008 | U | mg/L | 0.00086 | mg/L | 0.008 | mg/L | Final
141 | w | Residential | 1st Floor | Kitchen Sink | S513w | 2016-11-03 | 09:23 | WH filter bypassed. 2 water meters- bottom meter appeared in use (first photo)- top meter appeared closed off (second photo 28296.89) | No Filter | 8 | Manganese | N | 0.008 | U | mg/L | 0.00086 | mg/L | 0.008 | mg/L | Final
141 | w | Residential | 1st Floor | Kitchen Sink | S514w | 2016-11-03 | 09:23 | WH filter bypassed. 2 water meters- bottom meter appeared in use (first photo)- top meter appeared closed off (second photo 28296.89) | No Filter | 8 | Manganese | N | 0.008 | U | mg/L | 0.00086 | mg/L | 0.008 | mg/L | Final
141 | w | Residential | 1st Floor | Kitchen Sink | S515w | 2016-11-03 | 09:23 | WH filter bypassed. 2 water meters- bottom meter appeared in use (first photo)- top meter appeared closed off (second photo 28296.89) | No Filter | 8 | Manganese | N | 0.008 | U | mg/L | 0.00086 | mg/L | 0.008 | mg/L | Final
141 | w | Residential | 1st Floor | Kitchen Sink | S516w | 2016-11-03 | 09:23 | WH filter bypassed. 2 water meters- bottom meter appeared in use (first photo)- top meter appeared closed off (second photo 28296.89) | No Filter | 8 | Manganese | N | 0.008 | U | mg/L | 0.00086 | mg/L | 0.008 | mg/L | Final
141 | w | Residential | 1st Floor | Kitchen Sink | S517w | 2016-11-03 | 09:23 | WH filter bypassed. 2 water meters- bottom meter appeared in use (first photo)- top meter appeared closed off (second photo 28296.89) | No Filter | 8 | Manganese | N | 0.008 | U | mg/L | 0.00086 | mg/L | 0.008 | mg/L | Final
192 | ab | Residential | 1st Floor | Kitchen Sink | DS503ab | 2016-11-03 | 10:08 | DS503 and all S5 collected on 11-03-2016 | No Filter | 10 | Manganese | N | 0.008 | U | mg/L | 0.00086 | mg/L | 0.008 | mg/L | Final
192 | ab | Residential | 1st Floor | Kitchen Sink | S501ab | 2016-11-03 | 10:08 |  | No Filter | 10 | Manganese | N | 0.008 | U | mg/L | 0.00086 | mg/L | 0.008 | mg/L | Final
192 | ab | Residential | 1st Floor | Kitchen Sink | S502ab | 2016-11-03 | 10:08 |  | No Filter | 10 | Manganese | N | 0.008 | U | mg/L | 0.00086 | mg/L | 0.008 | mg/L | Final
192 | ab | Residential | 1st Floor | Kitchen Sink | S503ab | 2016-11-03 | 10:08 |  | No Filter | 10 | Manganese | N | 0.008 | U | mg/L | 0.00086 | mg/L | 0.008 | mg/L | Final
192 | ab | Residential | 1st Floor | Kitchen Sink | S504ab | 2016-11-03 | 10:08 |  | No Filter | 10 | Manganese | N | 0.008 | U | mg/L | 0.00086 | mg/L | 0.008 | mg/L | Final
192 | ab | Residential | 1st Floor | Kitchen Sink | S505ab | 2016-11-03 | 10:08 |  | No Filter | 10 | Manganese | N | 0.008 | U | mg/L | 0.00086 | mg/L | 0.008 | mg/L | Final
192 | ab | Residential | 1st Floor | Kitchen Sink | S506ab | 2016-11-03 | 10:08 |  | No Filter | 10 | Manganese | N | 0.008 | U | mg/L | 0.00086 | mg/L | 0.008 | mg/L | Final
192 | ab | Residential | 1st Floor | Kitchen Sink | S507ab | 2016-11-03 | 10:08 |  | No Filter | 10 | Manganese | N | 0.008 | U | mg/L | 0.00086 | mg/L | 0.008 | mg/L | Final
192 | ab | Residential | 1st Floor | Kitchen Sink | S508ab | 2016-11-03 | 10:08 |  | No Filter | 10 | Manganese | N | 0.008 | U | mg/L | 0.00086 | mg/L | 0.008 | mg/L | Final
192 | ab | Residential | 1st Floor | Kitchen Sink | S509ab | 2016-11-03 | 10:08 |  | No Filter | 10 | Manganese | N | 0.008 | U | mg/L | 0.00086 | mg/L | 0.008 | mg/L | Final
192 | ab | Residential | 1st Floor | Kitchen Sink | S510ab | 2016-11-03 | 10:08 |  | No Filter | 10 | Manganese | N | 0.008 | U | mg/L | 0.00086 | mg/L | 0.008 | mg/L | Final
192 | ab | Residential | 1st Floor | Kitchen Sink | S511ab | 2016-11-03 | 10:08 |  | No Filter | 10 | Manganese | N | 0.008 | U | mg/L | 0.00086 | mg/L | 0.008 | mg/L | Final
192 | ab | Residential | 1st Floor | Kitchen Sink | S512ab | 2016-11-03 | 10:08 |  | No Filter | 10 | Manganese | N | 0.008 | U | mg/L | 0.00086 | mg/L | 0.008 | mg/L | Final
192 | ab | Residential | 1st Floor | Kitchen Sink | S513ab | 2016-11-03 | 10:08 |  | No Filter | 10 | Manganese | N | 0.008 | U | mg/L | 0.00086 | mg/L | 0.008 | mg/L | Final
192 | ab | Residential | 1st Floor | Kitchen Sink | S514ab | 2016-11-03 | 10:08 |  | No Filter | 10 | Manganese | N | 0.008 | U | mg/L | 0.00086 | mg/L | 0.008 | mg/L | Final
192 | ab | Residential | 1st Floor | Kitchen Sink | S518ab | 2016-11-03 | 10:08 |  | No Filter | 10 | Manganese | N | 0.008 | U | mg/L | 0.00086 | mg/L | 0.008 | mg/L | Final
192 | ab | Residential | 1st Floor | Kitchen Sink | S515ab | 2016-11-03 | 10:08 |  | No Filter | 10 | Manganese | N | 0.008 | U | mg/L | 0.00086 | mg/L | 0.008 | mg/L | Final
192 | ab | Residential | 1st Floor | Kitchen Sink | S516ab | 2016-11-03 | 10:08 |  | No Filter | 10 | Manganese | N | 0.008 | U | mg/L | 0.00086 | mg/L | 0.008 | mg/L | Final
192 | ab | Residential | 1st Floor | Kitchen Sink | S517ab | 2016-11-03 | 10:08 |  | No Filter | 10 | Manganese | N | 0.008 | U | mg/L | 0.00086 | mg/L | 0.008 | mg/L | Final
193 | m | Residential | 1st Floor | Kitchen Sink | DS503m | 2016-11-03 | 08:16 |  | No Filter | 10 | Manganese | N | 0.008 | U | mg/L | 0.00086 | mg/L | 0.008 | mg/L | Final
193 | m | Residential | 1st Floor | Kitchen Sink | S501m | 2016-11-03 | 08:08 |  | No Filter | 10 | Manganese | N | 0.008 | U | mg/L | 0.00086 | mg/L | 0.008 | mg/L | Final
193 | m | Residential | 1st Floor | Kitchen Sink | S502m | 2016-11-03 | 08:08 |  | No Filter | 10 | Manganese | N | 0.008 | U | mg/L | 0.00086 | mg/L | 0.008 | mg/L | Final
193 | m | Residential | 1st Floor | Kitchen Sink | S503m | 2016-11-03 | 08:08 |  | No Filter | 10 | Manganese | N | 0.008 | U | mg/L | 0.00086 | mg/L | 0.008 | mg/L | Final
193 | m | Residential | 1st Floor | Kitchen Sink | S504m | 2016-11-03 | 08:08 |  | No Filter | 10 | Manganese | N | 0.008 | U | mg/L | 0.00086 | mg/L | 0.008 | mg/L | Final
193 | m | Residential | 1st Floor | Kitchen Sink | S505m | 2016-11-03 | 08:08 |  | No Filter | 10 | Manganese | N | 0.008 | U | mg/L | 0.00086 | mg/L | 0.008 | mg/L | Final
193 | m | Residential | 1st Floor | Kitchen Sink | S506m | 2016-11-03 | 08:08 |  | No Filter | 10 | Manganese | N | 0.008 | U | mg/L | 0.00086 | mg/L | 0.008 | mg/L | Final
193 | m | Residential | 1st Floor | Kitchen Sink | S507m | 2016-11-03 | 08:08 |  | No Filter | 10 | Manganese | N | 0.008 | U | mg/L | 0.00086 | mg/L | 0.008 | mg/L | Final
193 | m | Residential | 1st Floor | Kitchen Sink | S508m | 2016-11-03 | 08:08 |  | No Filter | 10 | Manganese | N | 0.008 | U | mg/L | 0.00086 | mg/L | 0.008 | mg/L | Final
193 | m | Residential | 1st Floor | Kitchen Sink | S509m | 2016-11-03 | 08:08 |  | No Filter | 10 | Manganese | N | 0.008 | U | mg/L | 0.00086 | mg/L | 0.008 | mg/L | Final
193 | m | Residential | 1st Floor | Kitchen Sink | S510m | 2016-11-03 | 08:08 |  | No Filter | 10 | Manganese | N | 0.008 | U | mg/L | 0.00086 | mg/L | 0.008 | mg/L | Final
193 | m | Residential | 1st Floor | Kitchen Sink | S511m | 2016-11-03 | 08:08 |  | No Filter | 10 | Manganese | N | 0.008 | U | mg/L | 0.00086 | mg/L | 0.008 | mg/L | Final
193 | m | Residential | 1st Floor | Kitchen Sink | S512m | 2016-11-03 | 08:08 |  | No Filter | 10 | Manganese | N | 0.008 | U | mg/L | 0.00086 | mg/L | 0.008 | mg/L | Final
193 | m | Residential | 1st Floor | Kitchen Sink | S513m | 2016-11-03 | 08:08 |  | No Filter | 10 | Manganese | N | 0.008 | U | mg/L | 0.00086 | mg/L | 0.008 | mg/L | Final
193 | m | Residential | 1st Floor | Kitchen Sink | S514m | 2016-11-03 | 08:08 |  | No Filter | 10 | Manganese | N | 0.008 | U | mg/L | 0.00086 | mg/L | 0.008 | mg/L | Final
295 | dt | Residential | 1st Floor | Kitchen Sink | DS503dt | 2016-11-03 | 07:22 |  | No Filter | 9 | Manganese | N | 0.008 | U | mg/L | 0.00086 | mg/L | 0.008 | mg/L | Final
295 | dt | Residential | 1st Floor | Kitchen Sink | S501dt | 2016-11-03 | 07:14 |  | No Filter | 9 | Manganese | N | 0.008 | U | mg/L | 0.00086 | mg/L | 0.008 | mg/L | Final
295 | dt | Residential | 1st Floor | Kitchen Sink | S502dt | 2016-11-03 | 07:14 |  | No Filter | 9 | Manganese | N | 0.008 | U | mg/L | 0.00086 | mg/L | 0.008 | mg/L | Final
295 | dt | Residential | 1st Floor | Kitchen Sink | S503dt | 2016-11-03 | 07:14 |  | No Filter | 9 | Manganese | N | 0.008 | U | mg/L | 0.00086 | mg/L | 0.008 | mg/L | Final
295 | dt | Residential | 1st Floor | Kitchen Sink | S504dt | 2016-11-03 | 07:14 |  | No Filter | 9 | Manganese | N | 0.008 | U | mg/L | 0.00086 | mg/L | 0.008 | mg/L | Final
295 | dt | Residential | 1st Floor | Kitchen Sink | S505dt | 2016-11-03 | 07:14 |  | No Filter | 9 | Manganese | N | 0.008 | U | mg/L | 0.00086 | mg/L | 0.008 | mg/L | Final
295 | dt | Residential | 1st Floor | Kitchen Sink | S506dt | 2016-11-03 | 07:14 |  | No Filter | 9 | Manganese | N | 0.008 | U | mg/L | 0.00086 | mg/L | 0.008 | mg/L | Final
295 | dt | Residential | 1st Floor | Kitchen Sink | S507dt | 2016-11-03 | 07:14 |  | No Filter | 9 | Manganese | N | 0.008 | U | mg/L | 0.00086 | mg/L | 0.008 | mg/L | Final
295 | dt | Residential | 1st Floor | Kitchen Sink | S508dt | 2016-11-03 | 07:14 |  | No Filter | 9 | Manganese | N | 0.008 | U | mg/L | 0.00086 | mg/L | 0.008 | mg/L | Final
295 | dt | Residential | 1st Floor | Kitchen Sink | S509dt | 2016-11-03 | 07:14 |  | No Filter | 9 | Manganese | N | 0.008 | U | mg/L | 0.00086 | mg/L | 0.008 | mg/L | Final
295 | dt | Residential | 1st Floor | Kitchen Sink | S510dt | 2016-11-03 | 07:14 |  | No Filter | 9 | Manganese | N | 0.008 | U | mg/L | 0.00086 | mg/L | 0.008 | mg/L | Final
295 | dt | Residential | 1st Floor | Kitchen Sink | S511dt | 2016-11-03 | 07:14 |  | No Filter | 9 | Manganese | N | 0.008 | U | mg/L | 0.00086 | mg/L | 0.008 | mg/L | Final
295 | dt | Residential | 1st Floor | Kitchen Sink | S512dt | 2016-11-03 | 07:14 |  | No Filter | 9 | Manganese | N | 0.008 | U | mg/L | 0.00086 | mg/L | 0.008 | mg/L | Final
295 | dt | Residential | 1st Floor | Kitchen Sink | S513dt | 2016-11-03 | 07:14 |  | No Filter | 9 | Manganese | N | 0.008 | U | mg/L | 0.00086 | mg/L | 0.008 | mg/L | Final
295 | dt | Residential | 1st Floor | Kitchen Sink | S514dt | 2016-11-03 | 07:14 |  | No Filter | 9 | Manganese | N | 0.008 | U | mg/L | 0.00086 | mg/L | 0.008 | mg/L | Final
295 | dt | Residential | 1st Floor | Kitchen Sink | S515dt | 2016-11-03 | 07:14 |  | No Filter | 9 | Manganese | N | 0.008 | U | mg/L | 0.00086 | mg/L | 0.008 | mg/L | Final
295 | dt | Residential | 1st Floor | Kitchen Sink | S516dt | 2016-11-03 | 07:14 |  | No Filter | 9 | Manganese | N | 0.008 | U | mg/L | 0.00086 | mg/L | 0.008 | mg/L | Final
295 | dt | Residential | 1st Floor | Kitchen Sink | S517dt | 2016-11-03 | 07:14 |  | No Filter | 9 | Manganese | N | 0.008 | U | mg/L | 0.00086 | mg/L | 0.008 | mg/L | Final
295 | dt | Residential | 1st Floor | Kitchen Sink | S518dt | 2016-11-03 | 07:14 |  | No Filter | 9 | Manganese | N | 0.008 | U | mg/L | 0.00086 | mg/L | 0.008 | mg/L | Final
295 | dt | Residential | 1st Floor | Kitchen Sink | S519dt | 2016-11-03 | 07:14 |  | No Filter | 9 | Manganese | N | 0.008 | U | mg/L | 0.00086 | mg/L | 0.008 | mg/L | Final
131 | az | Residential | 1st Floor | Kitchen Sink | DS503az | 2016-11-03 | 07:24 |  | No Filter | 6 | Nickel | N | 0.012 | U | mg/L | 0.0012 | mg/L | 0.012 | mg/L | Final
131 | az | Residential | 1st Floor | Kitchen Sink | S502az | 2016-11-03 | 07:16 |  | No Filter | 6 | Nickel | N | 0.012 | U | mg/L | 0.0012 | mg/L | 0.012 | mg/L | Final
131 | az | Residential | 1st Floor | Kitchen Sink | S503az | 2016-11-03 | 07:16 |  | No Filter | 6 | Nickel | N | 0.012 | U | mg/L | 0.0012 | mg/L | 0.012 | mg/L | Final
131 | az | Residential | 1st Floor | Kitchen Sink | S504az | 2016-11-03 | 07:16 |  | No Filter | 6 | Nickel | N | 0.012 | U | mg/L | 0.0012 | mg/L | 0.012 | mg/L | Final
131 | az | Residential | 1st Floor | Kitchen Sink | S505az | 2016-11-03 | 07:16 |  | No Filter | 6 | Nickel | N | 0.012 | U | mg/L | 0.0012 | mg/L | 0.012 | mg/L | Final
131 | az | Residential | 1st Floor | Kitchen Sink | S506az | 2016-11-03 | 07:16 |  | No Filter | 6 | Nickel | N | 0.012 | U | mg/L | 0.0012 | mg/L | 0.012 | mg/L | Final
131 | az | Residential | 1st Floor | Kitchen Sink | S507az | 2016-11-03 | 07:16 |  | No Filter | 6 | Nickel | N | 0.012 | U | mg/L | 0.0012 | mg/L | 0.012 | mg/L | Final
131 | az | Residential | 1st Floor | Kitchen Sink | S508az | 2016-11-03 | 07:16 |  | No Filter | 6 | Nickel | N | 0.012 | U | mg/L | 0.0012 | mg/L | 0.012 | mg/L | Final
131 | az | Residential | 1st Floor | Kitchen Sink | S509az | 2016-11-03 | 07:16 |  | No Filter | 6 | Nickel | N | 0.012 | U | mg/L | 0.0012 | mg/L | 0.012 | mg/L | Final
131 | az | Residential | 1st Floor | Kitchen Sink | S510az | 2016-11-03 | 07:16 |  | No Filter | 6 | Nickel | N | 0.012 | U | mg/L | 0.0012 | mg/L | 0.012 | mg/L | Final
131 | az | Residential | 1st Floor | Kitchen Sink | S511az | 2016-11-03 | 07:16 |  | No Filter | 6 | Nickel | N | 0.012 | U | mg/L | 0.0012 | mg/L | 0.012 | mg/L | Final
131 | az | Residential | 1st Floor | Kitchen Sink | S512az | 2016-11-03 | 07:16 |  | No Filter | 6 | Nickel | N | 0.012 | U | mg/L | 0.0012 | mg/L | 0.012 | mg/L | Final
141 | w | Residential | 1st Floor | Kitchen Sink | DS503w | 2016-11-03 | 09:30 | WH filter bypassed. 2 water meters- bottom meter appeared in use (first photo)- top meter appeared closed off (second photo 28296.89) | No Filter | 8 | Nickel | N | 0.012 | U | mg/L | 0.0012 | mg/L | 0.012 | mg/L | Final
141 | w | Residential | 1st Floor | Kitchen Sink | S502w | 2016-11-03 | 09:23 | WH filter bypassed. 2 water meters- bottom meter appeared in use (first photo)- top meter appeared closed off (second photo 28296.89) | No Filter | 8 | Nickel | N | 0.012 | U | mg/L | 0.0012 | mg/L | 0.012 | mg/L | Final
141 | w | Residential | 1st Floor | Kitchen Sink | S503w | 2016-11-03 | 09:23 | WH filter bypassed. 2 water meters- bottom meter appeared in use (first photo)- top meter appeared closed off (second photo 28296.89) | No Filter | 8 | Nickel | N | 0.012 | U | mg/L | 0.0012 | mg/L | 0.012 | mg/L | Final
141 | w | Residential | 1st Floor | Kitchen Sink | S504w | 2016-11-03 | 09:23 | WH filter bypassed. 2 water meters- bottom meter appeared in use (first photo)- top meter appeared closed off (second photo 28296.89) | No Filter | 8 | Nickel | N | 0.012 | U | mg/L | 0.0012 | mg/L | 0.012 | mg/L | Final
141 | w | Residential | 1st Floor | Kitchen Sink | S505w | 2016-11-03 | 09:23 | WH filter bypassed. 2 water meters- bottom meter appeared in use (first photo)- top meter appeared closed off (second photo 28296.89) | No Filter | 8 | Nickel | N | 0.012 | U | mg/L | 0.0012 | mg/L | 0.012 | mg/L | Final
141 | w | Residential | 1st Floor | Kitchen Sink | S506w | 2016-11-03 | 09:23 | WH filter bypassed. 2 water meters- bottom meter appeared in use (first photo)- top meter appeared closed off (second photo 28296.89) | No Filter | 8 | Nickel | N | 0.012 | U | mg/L | 0.0012 | mg/L | 0.012 | mg/L | Final
141 | w | Residential | 1st Floor | Kitchen Sink | S507w | 2016-11-03 | 09:23 | WH filter bypassed. 2 water meters- bottom meter appeared in use (first photo)- top meter appeared closed off (second photo 28296.89) | No Filter | 8 | Nickel | N | 0.012 | U | mg/L | 0.0012 | mg/L | 0.012 | mg/L | Final
141 | w | Residential | 1st Floor | Kitchen Sink | S508w | 2016-11-03 | 09:23 | WH filter bypassed. 2 water meters- bottom meter appeared in use (first photo)- top meter appeared closed off (second photo 28296.89) | No Filter | 8 | Nickel | N | 0.012 | U | mg/L | 0.0012 | mg/L | 0.012 | mg/L | Final
141 | w | Residential | 1st Floor | Kitchen Sink | S509w | 2016-11-03 | 09:23 | WH filter bypassed. 2 water meters- bottom meter appeared in use (first photo)- top meter appeared closed off (second photo 28296.89) | No Filter | 8 | Nickel | N | 0.012 | U | mg/L | 0.0012 | mg/L | 0.012 | mg/L | Final
141 | w | Residential | 1st Floor | Kitchen Sink | S510w | 2016-11-03 | 09:23 | WH filter bypassed. 2 water meters- bottom meter appeared in use (first photo)- top meter appeared closed off (second photo 28296.89) | No Filter | 8 | Nickel | N | 0.012 | U | mg/L | 0.0012 | mg/L | 0.012 | mg/L | Final
141 | w | Residential | 1st Floor | Kitchen Sink | S511w | 2016-11-03 | 09:23 | WH filter bypassed. 2 water meters- bottom meter appeared in use (first photo)- top meter appeared closed off (second photo 28296.89) | No Filter | 8 | Nickel | N | 0.012 | U | mg/L | 0.0012 | mg/L | 0.012 | mg/L | Final
141 | w | Residential | 1st Floor | Kitchen Sink | S512w | 2016-11-03 | 09:23 | WH filter bypassed. 2 water meters- bottom meter appeared in use (first photo)- top meter appeared closed off (second photo 28296.89) | No Filter | 8 | Nickel | N | 0.012 | U | mg/L | 0.0012 | mg/L | 0.012 | mg/L | Final
141 | w | Residential | 1st Floor | Kitchen Sink | S513w | 2016-11-03 | 09:23 | WH filter bypassed. 2 water meters- bottom meter appeared in use (first photo)- top meter appeared closed off (second photo 28296.89) | No Filter | 8 | Nickel | N | 0.012 | U | mg/L | 0.0012 | mg/L | 0.012 | mg/L | Final
141 | w | Residential | 1st Floor | Kitchen Sink | S514w | 2016-11-03 | 09:23 | WH filter bypassed. 2 water meters- bottom meter appeared in use (first photo)- top meter appeared closed off (second photo 28296.89) | No Filter | 8 | Nickel | N | 0.012 | U | mg/L | 0.0012 | mg/L | 0.012 | mg/L | Final
141 | w | Residential | 1st Floor | Kitchen Sink | S515w | 2016-11-03 | 09:23 | WH filter bypassed. 2 water meters- bottom meter appeared in use (first photo)- top meter appeared closed off (second photo 28296.89) | No Filter | 8 | Nickel | N | 0.012 | U | mg/L | 0.0012 | mg/L | 0.012 | mg/L | Final
141 | w | Residential | 1st Floor | Kitchen Sink | S516w | 2016-11-03 | 09:23 | WH filter bypassed. 2 water meters- bottom meter appeared in use (first photo)- top meter appeared closed off (second photo 28296.89) | No Filter | 8 | Nickel | N | 0.012 | U | mg/L | 0.0012 | mg/L | 0.012 | mg/L | Final
141 | w | Residential | 1st Floor | Kitchen Sink | S517w | 2016-11-03 | 09:23 | WH filter bypassed. 2 water meters- bottom meter appeared in use (first photo)- top meter appeared closed off (second photo 28296.89) | No Filter | 8 | Nickel | N | 0.012 | U | mg/L | 0.0012 | mg/L | 0.012 | mg/L | Final
192 | ab | Residential | 1st Floor | Kitchen Sink | DS503ab | 2016-11-03 | 10:08 | DS503 and all S5 collected on 11-03-2016 | No Filter | 10 | Nickel | N | 0.012 | U | mg/L | 0.0012 | mg/L | 0.012 | mg/L | Final
192 | ab | Residential | 1st Floor | Kitchen Sink | S501ab | 2016-11-03 | 10:08 |  | No Filter | 10 | Nickel | N | 0.012 | U | mg/L | 0.0012 | mg/L | 0.012 | mg/L | Final
192 | ab | Residential | 1st Floor | Kitchen Sink | S502ab | 2016-11-03 | 10:08 |  | No Filter | 10 | Nickel | N | 0.012 | U | mg/L | 0.0012 | mg/L | 0.012 | mg/L | Final
192 | ab | Residential | 1st Floor | Kitchen Sink | S503ab | 2016-11-03 | 10:08 |  | No Filter | 10 | Nickel | N | 0.012 | U | mg/L | 0.0012 | mg/L | 0.012 | mg/L | Final
192 | ab | Residential | 1st Floor | Kitchen Sink | S504ab | 2016-11-03 | 10:08 |  | No Filter | 10 | Nickel | N | 0.012 | U | mg/L | 0.0012 | mg/L | 0.012 | mg/L | Final
192 | ab | Residential | 1st Floor | Kitchen Sink | S505ab | 2016-11-03 | 10:08 |  | No Filter | 10 | Nickel | N | 0.012 | U | mg/L | 0.0012 | mg/L | 0.012 | mg/L | Final
192 | ab | Residential | 1st Floor | Kitchen Sink | S506ab | 2016-11-03 | 10:08 |  | No Filter | 10 | Nickel | N | 0.012 | U | mg/L | 0.0012 | mg/L | 0.012 | mg/L | Final
192 | ab | Residential | 1st Floor | Kitchen Sink | S507ab | 2016-11-03 | 10:08 |  | No Filter | 10 | Nickel | N | 0.012 | U | mg/L | 0.0012 | mg/L | 0.012 | mg/L | Final
192 | ab | Residential | 1st Floor | Kitchen Sink | S508ab | 2016-11-03 | 10:08 |  | No Filter | 10 | Nickel | N | 0.012 | U | mg/L | 0.0012 | mg/L | 0.012 | mg/L | Final
192 | ab | Residential | 1st Floor | Kitchen Sink | S509ab | 2016-11-03 | 10:08 |  | No Filter | 10 | Nickel | N | 0.012 | U | mg/L | 0.0012 | mg/L | 0.012 | mg/L | Final
192 | ab | Residential | 1st Floor | Kitchen Sink | S510ab | 2016-11-03 | 10:08 |  | No Filter | 10 | Nickel | N | 0.012 | U | mg/L | 0.0012 | mg/L | 0.012 | mg/L | Final
192 | ab | Residential | 1st Floor | Kitchen Sink | S511ab | 2016-11-03 | 10:08 |  | No Filter | 10 | Nickel | N | 0.012 | U | mg/L | 0.0012 | mg/L | 0.012 | mg/L | Final
192 | ab | Residential | 1st Floor | Kitchen Sink | S512ab | 2016-11-03 | 10:08 |  | No Filter | 10 | Nickel | N | 0.012 | U | mg/L | 0.0012 | mg/L | 0.012 | mg/L | Final
192 | ab | Residential | 1st Floor | Kitchen Sink | S513ab | 2016-11-03 | 10:08 |  | No Filter | 10 | Nickel | N | 0.012 | U | mg/L | 0.0012 | mg/L | 0.012 | mg/L | Final
192 | ab | Residential | 1st Floor | Kitchen Sink | S514ab | 2016-11-03 | 10:08 |  | No Filter | 10 | Nickel | N | 0.012 | U | mg/L | 0.0012 | mg/L | 0.012 | mg/L | Final
192 | ab | Residential | 1st Floor | Kitchen Sink | S518ab | 2016-11-03 | 10:08 |  | No Filter | 10 | Nickel | N | 0.012 | U | mg/L | 0.0012 | mg/L | 0.012 | mg/L | Final
192 | ab | Residential | 1st Floor | Kitchen Sink | S515ab | 2016-11-03 | 10:08 |  | No Filter | 10 | Nickel | N | 0.012 | U | mg/L | 0.0012 | mg/L | 0.012 | mg/L | Final
192 | ab | Residential | 1st Floor | Kitchen Sink | S516ab | 2016-11-03 | 10:08 |  | No Filter | 10 | Nickel | N | 0.012 | U | mg/L | 0.0012 | mg/L | 0.012 | mg/L | Final
192 | ab | Residential | 1st Floor | Kitchen Sink | S517ab | 2016-11-03 | 10:08 |  | No Filter | 10 | Nickel | N | 0.012 | U | mg/L | 0.0012 | mg/L | 0.012 | mg/L | Final
193 | m | Residential | 1st Floor | Kitchen Sink | DS503m | 2016-11-03 | 08:16 |  | No Filter | 10 | Nickel | N | 0.012 | U | mg/L | 0.0012 | mg/L | 0.012 | mg/L | Final
193 | m | Residential | 1st Floor | Kitchen Sink | S502m | 2016-11-03 | 08:08 |  | No Filter | 10 | Nickel | N | 0.012 | U | mg/L | 0.0012 | mg/L | 0.012 | mg/L | Final
193 | m | Residential | 1st Floor | Kitchen Sink | S503m | 2016-11-03 | 08:08 |  | No Filter | 10 | Nickel | N | 0.012 | U | mg/L | 0.0012 | mg/L | 0.012 | mg/L | Final
193 | m | Residential | 1st Floor | Kitchen Sink | S504m | 2016-11-03 | 08:08 |  | No Filter | 10 | Nickel | N | 0.012 | U | mg/L | 0.0012 | mg/L | 0.012 | mg/L | Final
193 | m | Residential | 1st Floor | Kitchen Sink | S505m | 2016-11-03 | 08:08 |  | No Filter | 10 | Nickel | N | 0.012 | U | mg/L | 0.0012 | mg/L | 0.012 | mg/L | Final
193 | m | Residential | 1st Floor | Kitchen Sink | S506m | 2016-11-03 | 08:08 |  | No Filter | 10 | Nickel | N | 0.012 | U | mg/L | 0.0012 | mg/L | 0.012 | mg/L | Final
193 | m | Residential | 1st Floor | Kitchen Sink | S507m | 2016-11-03 | 08:08 |  | No Filter | 10 | Nickel | N | 0.012 | U | mg/L | 0.0012 | mg/L | 0.012 | mg/L | Final
193 | m | Residential | 1st Floor | Kitchen Sink | S508m | 2016-11-03 | 08:08 |  | No Filter | 10 | Nickel | N | 0.012 | U | mg/L | 0.0012 | mg/L | 0.012 | mg/L | Final
193 | m | Residential | 1st Floor | Kitchen Sink | S509m | 2016-11-03 | 08:08 |  | No Filter | 10 | Nickel | N | 0.012 | U | mg/L | 0.0012 | mg/L | 0.012 | mg/L | Final
193 | m | Residential | 1st Floor | Kitchen Sink | S510m | 2016-11-03 | 08:08 |  | No Filter | 10 | Nickel | N | 0.012 | U | mg/L | 0.0012 | mg/L | 0.012 | mg/L | Final
193 | m | Residential | 1st Floor | Kitchen Sink | S511m | 2016-11-03 | 08:08 |  | No Filter | 10 | Nickel | N | 0.012 | U | mg/L | 0.0012 | mg/L | 0.012 | mg/L | Final
193 | m | Residential | 1st Floor | Kitchen Sink | S512m | 2016-11-03 | 08:08 |  | No Filter | 10 | Nickel | N | 0.012 | U | mg/L | 0.0012 | mg/L | 0.012 | mg/L | Final
193 | m | Residential | 1st Floor | Kitchen Sink | S513m | 2016-11-03 | 08:08 |  | No Filter | 10 | Nickel | N | 0.012 | U | mg/L | 0.0012 | mg/L | 0.012 | mg/L | Final
193 | m | Residential | 1st Floor | Kitchen Sink | S514m | 2016-11-03 | 08:08 |  | No Filter | 10 | Nickel | N | 0.012 | U | mg/L | 0.0012 | mg/L | 0.012 | mg/L | Final
295 | dt | Residential | 1st Floor | Kitchen Sink | DS503dt | 2016-11-03 | 07:22 |  | No Filter | 9 | Nickel | N | 0.012 | U | mg/L | 0.0012 | mg/L | 0.012 | mg/L | Final
295 | dt | Residential | 1st Floor | Kitchen Sink | S501dt | 2016-11-03 | 07:14 |  | No Filter | 9 | Nickel | N | 0.012 | U | mg/L | 0.0012 | mg/L | 0.012 | mg/L | Final
295 | dt | Residential | 1st Floor | Kitchen Sink | S502dt | 2016-11-03 | 07:14 |  | No Filter | 9 | Nickel | N | 0.012 | U | mg/L | 0.0012 | mg/L | 0.012 | mg/L | Final
295 | dt | Residential | 1st Floor | Kitchen Sink | S503dt | 2016-11-03 | 07:14 |  | No Filter | 9 | Nickel | N | 0.012 | U | mg/L | 0.0012 | mg/L | 0.012 | mg/L | Final
295 | dt | Residential | 1st Floor | Kitchen Sink | S504dt | 2016-11-03 | 07:14 |  | No Filter | 9 | Nickel | N | 0.012 | U | mg/L | 0.0012 | mg/L | 0.012 | mg/L | Final
295 | dt | Residential | 1st Floor | Kitchen Sink | S505dt | 2016-11-03 | 07:14 |  | No Filter | 9 | Nickel | N | 0.012 | U | mg/L | 0.0012 | mg/L | 0.012 | mg/L | Final
295 | dt | Residential | 1st Floor | Kitchen Sink | S506dt | 2016-11-03 | 07:14 |  | No Filter | 9 | Nickel | N | 0.012 | U | mg/L | 0.0012 | mg/L | 0.012 | mg/L | Final
295 | dt | Residential | 1st Floor | Kitchen Sink | S507dt | 2016-11-03 | 07:14 |  | No Filter | 9 | Nickel | N | 0.012 | U | mg/L | 0.0012 | mg/L | 0.012 | mg/L | Final
295 | dt | Residential | 1st Floor | Kitchen Sink | S508dt | 2016-11-03 | 07:14 |  | No Filter | 9 | Nickel | N | 0.012 | U | mg/L | 0.0012 | mg/L | 0.012 | mg/L | Final
295 | dt | Residential | 1st Floor | Kitchen Sink | S509dt | 2016-11-03 | 07:14 |  | No Filter | 9 | Nickel | N | 0.012 | U | mg/L | 0.0012 | mg/L | 0.012 | mg/L | Final
295 | dt | Residential | 1st Floor | Kitchen Sink | S510dt | 2016-11-03 | 07:14 |  | No Filter | 9 | Nickel | N | 0.012 | U | mg/L | 0.0012 | mg/L | 0.012 | mg/L | Final
295 | dt | Residential | 1st Floor | Kitchen Sink | S511dt | 2016-11-03 | 07:14 |  | No Filter | 9 | Nickel | N | 0.012 | U | mg/L | 0.0012 | mg/L | 0.012 | mg/L | Final
295 | dt | Residential | 1st Floor | Kitchen Sink | S512dt | 2016-11-03 | 07:14 |  | No Filter | 9 | Nickel | N | 0.012 | U | mg/L | 0.0012 | mg/L | 0.012 | mg/L | Final
295 | dt | Residential | 1st Floor | Kitchen Sink | S513dt | 2016-11-03 | 07:14 |  | No Filter | 9 | Nickel | N | 0.012 | U | mg/L | 0.0012 | mg/L | 0.012 | mg/L | Final
295 | dt | Residential | 1st Floor | Kitchen Sink | S514dt | 2016-11-03 | 07:14 |  | No Filter | 9 | Nickel | N | 0.012 | U | mg/L | 0.0012 | mg/L | 0.012 | mg/L | Final
295 | dt | Residential | 1st Floor | Kitchen Sink | S515dt | 2016-11-03 | 07:14 |  | No Filter | 9 | Nickel | N | 0.012 | U | mg/L | 0.0012 | mg/L | 0.012 | mg/L | Final
295 | dt | Residential | 1st Floor | Kitchen Sink | S516dt | 2016-11-03 | 07:14 |  | No Filter | 9 | Nickel | N | 0.012 | U | mg/L | 0.0012 | mg/L | 0.012 | mg/L | Final
295 | dt | Residential | 1st Floor | Kitchen Sink | S517dt | 2016-11-03 | 07:14 |  | No Filter | 9 | Nickel | N | 0.012 | U | mg/L | 0.0012 | mg/L | 0.012 | mg/L | Final
295 | dt | Residential | 1st Floor | Kitchen Sink | S518dt | 2016-11-03 | 07:14 |  | No Filter | 9 | Nickel | N | 0.012 | U | mg/L | 0.0012 | mg/L | 0.012 | mg/L | Final
295 | dt | Residential | 1st Floor | Kitchen Sink | S519dt | 2016-11-03 | 07:14 |  | No Filter | 9 | Nickel | N | 0.012 | U | mg/L | 0.0012 | mg/L | 0.012 | mg/L | Final
131 | az | Residential | 1st Floor | Kitchen Sink | S501az | 2016-11-03 | 07:16 |  | No Filter | 6 | Nickel | Y | 0.0122 |  | mg/L | 0.0012 | mg/L | 0.012 | mg/L | Final
141 | w | Residential | 1st Floor | Kitchen Sink | S501w | 2016-11-03 | 09:23 | WH filter bypassed. 2 water meters- bottom meter appeared in use (first photo)- top meter appeared closed off (second photo 28296.89) | No Filter | 8 | Nickel | Y | 0.0202 |  | mg/L | 0.0012 | mg/L | 0.012 | mg/L | Final
193 | m | Residential | 1st Floor | Kitchen Sink | S501m | 2016-11-03 | 08:08 |  | No Filter | 10 | Nickel | Y | 0.0353 |  | mg/L | 0.0012 | mg/L | 0.012 | mg/L | Final
131 | az | Residential | 1st Floor | Kitchen Sink | DS503az | 2016-11-03 | 07:24 |  | No Filter | 6 | Potassium | Y | 1.03 |  | mg/L | 0.068 | mg/L | 0.8 | mg/L | Final
131 | az | Residential | 1st Floor | Kitchen Sink | S501az | 2016-11-03 | 07:16 |  | No Filter | 6 | Potassium | Y | 1.06 |  | mg/L | 0.068 | mg/L | 0.8 | mg/L | Final
131 | az | Residential | 1st Floor | Kitchen Sink | S502az | 2016-11-03 | 07:16 |  | No Filter | 6 | Potassium | Y | 1.04 |  | mg/L | 0.068 | mg/L | 0.8 | mg/L | Final
131 | az | Residential | 1st Floor | Kitchen Sink | S503az | 2016-11-03 | 07:16 |  | No Filter | 6 | Potassium | Y | 1.05 |  | mg/L | 0.068 | mg/L | 0.8 | mg/L | Final
131 | az | Residential | 1st Floor | Kitchen Sink | S505az | 2016-11-03 | 07:16 |  | No Filter | 6 | Potassium | Y | 1.07 |  | mg/L | 0.068 | mg/L | 0.8 | mg/L | Final
131 | az | Residential | 1st Floor | Kitchen Sink | S504az | 2016-11-03 | 07:16 |  | No Filter | 6 | Potassium | Y | 1.05 |  | mg/L | 0.068 | mg/L | 0.8 | mg/L | Final
131 | az | Residential | 1st Floor | Kitchen Sink | S506az | 2016-11-03 | 07:16 |  | No Filter | 6 | Potassium | Y | 1.1 |  | mg/L | 0.068 | mg/L | 0.8 | mg/L | Final
131 | az | Residential | 1st Floor | Kitchen Sink | S507az | 2016-11-03 | 07:16 |  | No Filter | 6 | Potassium | Y | 1.06 |  | mg/L | 0.068 | mg/L | 0.8 | mg/L | Final
131 | az | Residential | 1st Floor | Kitchen Sink | S508az | 2016-11-03 | 07:16 |  | No Filter | 6 | Potassium | Y | 1.05 |  | mg/L | 0.068 | mg/L | 0.8 | mg/L | Final
131 | az | Residential | 1st Floor | Kitchen Sink | S509az | 2016-11-03 | 07:16 |  | No Filter | 6 | Potassium | Y | 1 |  | mg/L | 0.068 | mg/L | 0.8 | mg/L | Final
131 | az | Residential | 1st Floor | Kitchen Sink | S510az | 2016-11-03 | 07:16 |  | No Filter | 6 | Potassium | Y | 1.01 |  | mg/L | 0.068 | mg/L | 0.8 | mg/L | Final
131 | az | Residential | 1st Floor | Kitchen Sink | S511az | 2016-11-03 | 07:16 |  | No Filter | 6 | Potassium | Y | 1.09 |  | mg/L | 0.068 | mg/L | 0.8 | mg/L | Final
131 | az | Residential | 1st Floor | Kitchen Sink | S512az | 2016-11-03 | 07:16 |  | No Filter | 6 | Potassium | Y | 0.992 |  | mg/L | 0.068 | mg/L | 0.8 | mg/L | Final
141 | w | Residential | 1st Floor | Kitchen Sink | DS503w | 2016-11-03 | 09:30 | WH filter bypassed. 2 water meters- bottom meter appeared in use (first photo)- top meter appeared closed off (second photo 28296.89) | No Filter | 8 | Potassium | Y | 1.03 |  | mg/L | 0.068 | mg/L | 0.8 | mg/L | Final
141 | w | Residential | 1st Floor | Kitchen Sink | S501w | 2016-11-03 | 09:23 | WH filter bypassed. 2 water meters- bottom meter appeared in use (first photo)- top meter appeared closed off (second photo 28296.89) | No Filter | 8 | Potassium | Y | 0.997 |  | mg/L | 0.068 | mg/L | 0.8 | mg/L | Final
141 | w | Residential | 1st Floor | Kitchen Sink | S502w | 2016-11-03 | 09:23 | WH filter bypassed. 2 water meters- bottom meter appeared in use (first photo)- top meter appeared closed off (second photo 28296.89) | No Filter | 8 | Potassium | Y | 1.03 |  | mg/L | 0.068 | mg/L | 0.8 | mg/L | Final
141 | w | Residential | 1st Floor | Kitchen Sink | S503w | 2016-11-03 | 09:23 | WH filter bypassed. 2 water meters- bottom meter appeared in use (first photo)- top meter appeared closed off (second photo 28296.89) | No Filter | 8 | Potassium | N | 0.8 | U | mg/L | 0.068 | mg/L | 0.8 | mg/L | Final
141 | w | Residential | 1st Floor | Kitchen Sink | S504w | 2016-11-03 | 09:23 | WH filter bypassed. 2 water meters- bottom meter appeared in use (first photo)- top meter appeared closed off (second photo 28296.89) | No Filter | 8 | Potassium | Y | 1.02 |  | mg/L | 0.068 | mg/L | 0.8 | mg/L | Final
141 | w | Residential | 1st Floor | Kitchen Sink | S505w | 2016-11-03 | 09:23 | WH filter bypassed. 2 water meters- bottom meter appeared in use (first photo)- top meter appeared closed off (second photo 28296.89) | No Filter | 8 | Potassium | Y | 0.999 |  | mg/L | 0.068 | mg/L | 0.8 | mg/L | Final
141 | w | Residential | 1st Floor | Kitchen Sink | S506w | 2016-11-03 | 09:23 | WH filter bypassed. 2 water meters- bottom meter appeared in use (first photo)- top meter appeared closed off (second photo 28296.89) | No Filter | 8 | Potassium | Y | 1.05 |  | mg/L | 0.068 | mg/L | 0.8 | mg/L | Final
141 | w | Residential | 1st Floor | Kitchen Sink | S507w | 2016-11-03 | 09:23 | WH filter bypassed. 2 water meters- bottom meter appeared in use (first photo)- top meter appeared closed off (second photo 28296.89) | No Filter | 8 | Potassium | Y | 1.04 |  | mg/L | 0.068 | mg/L | 0.8 | mg/L | Final
141 | w | Residential | 1st Floor | Kitchen Sink | S508w | 2016-11-03 | 09:23 | WH filter bypassed. 2 water meters- bottom meter appeared in use (first photo)- top meter appeared closed off (second photo 28296.89) | No Filter | 8 | Potassium | Y | 0.998 |  | mg/L | 0.068 | mg/L | 0.8 | mg/L | Final
141 | w | Residential | 1st Floor | Kitchen Sink | S509w | 2016-11-03 | 09:23 | WH filter bypassed. 2 water meters- bottom meter appeared in use (first photo)- top meter appeared closed off (second photo 28296.89) | No Filter | 8 | Potassium | Y | 1.04 |  | mg/L | 0.068 | mg/L | 0.8 | mg/L | Final
141 | w | Residential | 1st Floor | Kitchen Sink | S510w | 2016-11-03 | 09:23 | WH filter bypassed. 2 water meters- bottom meter appeared in use (first photo)- top meter appeared closed off (second photo 28296.89) | No Filter | 8 | Potassium | Y | 1.01 |  | mg/L | 0.068 | mg/L | 0.8 | mg/L | Final
141 | w | Residential | 1st Floor | Kitchen Sink | S511w | 2016-11-03 | 09:23 | WH filter bypassed. 2 water meters- bottom meter appeared in use (first photo)- top meter appeared closed off (second photo 28296.89) | No Filter | 8 | Potassium | Y | 1 |  | mg/L | 0.068 | mg/L | 0.8 | mg/L | Final
141 | w | Residential | 1st Floor | Kitchen Sink | S512w | 2016-11-03 | 09:23 | WH filter bypassed. 2 water meters- bottom meter appeared in use (first photo)- top meter appeared closed off (second photo 28296.89) | No Filter | 8 | Potassium | Y | 1.08 |  | mg/L | 0.068 | mg/L | 0.8 | mg/L | Final
141 | w | Residential | 1st Floor | Kitchen Sink | S513w | 2016-11-03 | 09:23 | WH filter bypassed. 2 water meters- bottom meter appeared in use (first photo)- top meter appeared closed off (second photo 28296.89) | No Filter | 8 | Potassium | Y | 1 |  | mg/L | 0.068 | mg/L | 0.8 | mg/L | Final
141 | w | Residential | 1st Floor | Kitchen Sink | S514w | 2016-11-03 | 09:23 | WH filter bypassed. 2 water meters- bottom meter appeared in use (first photo)- top meter appeared closed off (second photo 28296.89) | No Filter | 8 | Potassium | Y | 1.04 |  | mg/L | 0.068 | mg/L | 0.8 | mg/L | Final
141 | w | Residential | 1st Floor | Kitchen Sink | S515w | 2016-11-03 | 09:23 | WH filter bypassed. 2 water meters- bottom meter appeared in use (first photo)- top meter appeared closed off (second photo 28296.89) | No Filter | 8 | Potassium | Y | 0.977 |  | mg/L | 0.068 | mg/L | 0.8 | mg/L | Final
141 | w | Residential | 1st Floor | Kitchen Sink | S516w | 2016-11-03 | 09:23 | WH filter bypassed. 2 water meters- bottom meter appeared in use (first photo)- top meter appeared closed off (second photo 28296.89) | No Filter | 8 | Potassium | Y | 0.993 |  | mg/L | 0.068 | mg/L | 0.8 | mg/L | Final
141 | w | Residential | 1st Floor | Kitchen Sink | S517w | 2016-11-03 | 09:23 | WH filter bypassed. 2 water meters- bottom meter appeared in use (first photo)- top meter appeared closed off (second photo 28296.89) | No Filter | 8 | Potassium | Y | 1.02 |  | mg/L | 0.068 | mg/L | 0.8 | mg/L | Final
192 | ab | Residential | 1st Floor | Kitchen Sink | DS503ab | 2016-11-03 | 10:08 | DS503 and all S5 collected on 11-03-2016 | No Filter | 10 | Potassium | Y | 1.06 |  | mg/L | 0.068 | mg/L | 0.8 | mg/L | Final
192 | ab | Residential | 1st Floor | Kitchen Sink | S501ab | 2016-11-03 | 10:08 |  | No Filter | 10 | Potassium | Y | 1.03 |  | mg/L | 0.068 | mg/L | 0.8 | mg/L | Final
192 | ab | Residential | 1st Floor | Kitchen Sink | S502ab | 2016-11-03 | 10:08 |  | No Filter | 10 | Potassium | Y | 1.08 |  | mg/L | 0.068 | mg/L | 0.8 | mg/L | Final
192 | ab | Residential | 1st Floor | Kitchen Sink | S503ab | 2016-11-03 | 10:08 |  | No Filter | 10 | Potassium | Y | 1.1 |  | mg/L | 0.068 | mg/L | 0.8 | mg/L | Final
192 | ab | Residential | 1st Floor | Kitchen Sink | S504ab | 2016-11-03 | 10:08 |  | No Filter | 10 | Potassium | Y | 1.08 |  | mg/L | 0.068 | mg/L | 0.8 | mg/L | Final
192 | ab | Residential | 1st Floor | Kitchen Sink | S505ab | 2016-11-03 | 10:08 |  | No Filter | 10 | Potassium | Y | 1.01 |  | mg/L | 0.068 | mg/L | 0.8 | mg/L | Final
192 | ab | Residential | 1st Floor | Kitchen Sink | S506ab | 2016-11-03 | 10:08 |  | No Filter | 10 | Potassium | Y | 1.08 |  | mg/L | 0.068 | mg/L | 0.8 | mg/L | Final
192 | ab | Residential | 1st Floor | Kitchen Sink | S507ab | 2016-11-03 | 10:08 |  | No Filter | 10 | Potassium | Y | 1.09 |  | mg/L | 0.068 | mg/L | 0.8 | mg/L | Final
192 | ab | Residential | 1st Floor | Kitchen Sink | S508ab | 2016-11-03 | 10:08 |  | No Filter | 10 | Potassium | Y | 1.08 |  | mg/L | 0.068 | mg/L | 0.8 | mg/L | Final
192 | ab | Residential | 1st Floor | Kitchen Sink | S509ab | 2016-11-03 | 10:08 |  | No Filter | 10 | Potassium | Y | 1.06 |  | mg/L | 0.068 | mg/L | 0.8 | mg/L | Final
192 | ab | Residential | 1st Floor | Kitchen Sink | S510ab | 2016-11-03 | 10:08 |  | No Filter | 10 | Potassium | Y | 1.08 |  | mg/L | 0.068 | mg/L | 0.8 | mg/L | Final
192 | ab | Residential | 1st Floor | Kitchen Sink | S511ab | 2016-11-03 | 10:08 |  | No Filter | 10 | Potassium | Y | 1.04 |  | mg/L | 0.068 | mg/L | 0.8 | mg/L | Final
192 | ab | Residential | 1st Floor | Kitchen Sink | S512ab | 2016-11-03 | 10:08 |  | No Filter | 10 | Potassium | Y | 1.12 |  | mg/L | 0.068 | mg/L | 0.8 | mg/L | Final
192 | ab | Residential | 1st Floor | Kitchen Sink | S513ab | 2016-11-03 | 10:08 |  | No Filter | 10 | Potassium | Y | 0.996 |  | mg/L | 0.068 | mg/L | 0.8 | mg/L | Final
192 | ab | Residential | 1st Floor | Kitchen Sink | S514ab | 2016-11-03 | 10:08 |  | No Filter | 10 | Potassium | Y | 1.07 |  | mg/L | 0.068 | mg/L | 0.8 | mg/L | Final
192 | ab | Residential | 1st Floor | Kitchen Sink | S518ab | 2016-11-03 | 10:08 |  | No Filter | 10 | Potassium | Y | 1.08 |  | mg/L | 0.068 | mg/L | 0.8 | mg/L | Final
192 | ab | Residential | 1st Floor | Kitchen Sink | S515ab | 2016-11-03 | 10:08 |  | No Filter | 10 | Potassium | Y | 1.03 |  | mg/L | 0.068 | mg/L | 0.8 | mg/L | Final
192 | ab | Residential | 1st Floor | Kitchen Sink | S516ab | 2016-11-03 | 10:08 |  | No Filter | 10 | Potassium | Y | 1.06 |  | mg/L | 0.068 | mg/L | 0.8 | mg/L | Final
192 | ab | Residential | 1st Floor | Kitchen Sink | S517ab | 2016-11-03 | 10:08 |  | No Filter | 10 | Potassium | Y | 1.05 |  | mg/L | 0.068 | mg/L | 0.8 | mg/L | Final
193 | m | Residential | 1st Floor | Kitchen Sink | DS503m | 2016-11-03 | 08:16 |  | No Filter | 10 | Potassium | Y | 1.06 |  | mg/L | 0.068 | mg/L | 0.8 | mg/L | Final
193 | m | Residential | 1st Floor | Kitchen Sink | S501m | 2016-11-03 | 08:08 |  | No Filter | 10 | Potassium | Y | 1.08 |  | mg/L | 0.068 | mg/L | 0.8 | mg/L | Final
193 | m | Residential | 1st Floor | Kitchen Sink | S502m | 2016-11-03 | 08:08 |  | No Filter | 10 | Potassium | Y | 1 |  | mg/L | 0.068 | mg/L | 0.8 | mg/L | Final
193 | m | Residential | 1st Floor | Kitchen Sink | S503m | 2016-11-03 | 08:08 |  | No Filter | 10 | Potassium | Y | 1.06 |  | mg/L | 0.068 | mg/L | 0.8 | mg/L | Final
193 | m | Residential | 1st Floor | Kitchen Sink | S504m | 2016-11-03 | 08:08 |  | No Filter | 10 | Potassium | Y | 1.03 |  | mg/L | 0.068 | mg/L | 0.8 | mg/L | Final
193 | m | Residential | 1st Floor | Kitchen Sink | S505m | 2016-11-03 | 08:08 |  | No Filter | 10 | Potassium | Y | 1 |  | mg/L | 0.068 | mg/L | 0.8 | mg/L | Final
193 | m | Residential | 1st Floor | Kitchen Sink | S506m | 2016-11-03 | 08:08 |  | No Filter | 10 | Potassium | Y | 1.04 |  | mg/L | 0.068 | mg/L | 0.8 | mg/L | Final
193 | m | Residential | 1st Floor | Kitchen Sink | S507m | 2016-11-03 | 08:08 |  | No Filter | 10 | Potassium | Y | 1.02 |  | mg/L | 0.068 | mg/L | 0.8 | mg/L | Final
193 | m | Residential | 1st Floor | Kitchen Sink | S508m | 2016-11-03 | 08:08 |  | No Filter | 10 | Potassium | Y | 1.07 |  | mg/L | 0.068 | mg/L | 0.8 | mg/L | Final
193 | m | Residential | 1st Floor | Kitchen Sink | S509m | 2016-11-03 | 08:08 |  | No Filter | 10 | Potassium | Y | 1.24 |  | mg/L | 0.068 | mg/L | 0.8 | mg/L | Final
193 | m | Residential | 1st Floor | Kitchen Sink | S510m | 2016-11-03 | 08:08 |  | No Filter | 10 | Potassium | Y | 1.06 |  | mg/L | 0.068 | mg/L | 0.8 | mg/L | Final
193 | m | Residential | 1st Floor | Kitchen Sink | S511m | 2016-11-03 | 08:08 |  | No Filter | 10 | Potassium | Y | 1.05 |  | mg/L | 0.068 | mg/L | 0.8 | mg/L | Final
193 | m | Residential | 1st Floor | Kitchen Sink | S512m | 2016-11-03 | 08:08 |  | No Filter | 10 | Potassium | Y | 1.08 |  | mg/L | 0.068 | mg/L | 0.8 | mg/L | Final
193 | m | Residential | 1st Floor | Kitchen Sink | S513m | 2016-11-03 | 08:08 |  | No Filter | 10 | Potassium | Y | 1.05 |  | mg/L | 0.068 | mg/L | 0.8 | mg/L | Final
193 | m | Residential | 1st Floor | Kitchen Sink | S514m | 2016-11-03 | 08:08 |  | No Filter | 10 | Potassium | Y | 1.02 |  | mg/L | 0.068 | mg/L | 0.8 | mg/L | Final
295 | dt | Residential | 1st Floor | Kitchen Sink | DS503dt | 2016-11-03 | 07:22 |  | No Filter | 9 | Potassium | Y | 1.1 |  | mg/L | 0.068 | mg/L | 0.8 | mg/L | Final
295 | dt | Residential | 1st Floor | Kitchen Sink | S501dt | 2016-11-03 | 07:14 |  | No Filter | 9 | Potassium | Y | 1.11 |  | mg/L | 0.068 | mg/L | 0.8 | mg/L | Final
295 | dt | Residential | 1st Floor | Kitchen Sink | S502dt | 2016-11-03 | 07:14 |  | No Filter | 9 | Potassium | Y | 1.04 |  | mg/L | 0.068 | mg/L | 0.8 | mg/L | Final
295 | dt | Residential | 1st Floor | Kitchen Sink | S503dt | 2016-11-03 | 07:14 |  | No Filter | 9 | Potassium | Y | 1.07 |  | mg/L | 0.068 | mg/L | 0.8 | mg/L | Final
295 | dt | Residential | 1st Floor | Kitchen Sink | S504dt | 2016-11-03 | 07:14 |  | No Filter | 9 | Potassium | Y | 1.09 |  | mg/L | 0.068 | mg/L | 0.8 | mg/L | Final
295 | dt | Residential | 1st Floor | Kitchen Sink | S505dt | 2016-11-03 | 07:14 |  | No Filter | 9 | Potassium | Y | 1.06 |  | mg/L | 0.068 | mg/L | 0.8 | mg/L | Final
295 | dt | Residential | 1st Floor | Kitchen Sink | S506dt | 2016-11-03 | 07:14 |  | No Filter | 9 | Potassium | Y | 1.06 |  | mg/L | 0.068 | mg/L | 0.8 | mg/L | Final
295 | dt | Residential | 1st Floor | Kitchen Sink | S507dt | 2016-11-03 | 07:14 |  | No Filter | 9 | Potassium | Y | 1.02 |  | mg/L | 0.068 | mg/L | 0.8 | mg/L | Final
295 | dt | Residential | 1st Floor | Kitchen Sink | S508dt | 2016-11-03 | 07:14 |  | No Filter | 9 | Potassium | Y | 1.07 |  | mg/L | 0.068 | mg/L | 0.8 | mg/L | Final
295 | dt | Residential | 1st Floor | Kitchen Sink | S509dt | 2016-11-03 | 07:14 |  | No Filter | 9 | Potassium | Y | 1.08 |  | mg/L | 0.068 | mg/L | 0.8 | mg/L | Final
295 | dt | Residential | 1st Floor | Kitchen Sink | S510dt | 2016-11-03 | 07:14 |  | No Filter | 9 | Potassium | Y | 1.01 |  | mg/L | 0.068 | mg/L | 0.8 | mg/L | Final
295 | dt | Residential | 1st Floor | Kitchen Sink | S511dt | 2016-11-03 | 07:14 |  | No Filter | 9 | Potassium | Y | 1.06 |  | mg/L | 0.068 | mg/L | 0.8 | mg/L | Final
295 | dt | Residential | 1st Floor | Kitchen Sink | S512dt | 2016-11-03 | 07:14 |  | No Filter | 9 | Potassium | Y | 1.09 |  | mg/L | 0.068 | mg/L | 0.8 | mg/L | Final
295 | dt | Residential | 1st Floor | Kitchen Sink | S513dt | 2016-11-03 | 07:14 |  | No Filter | 9 | Potassium | Y | 1.03 |  | mg/L | 0.068 | mg/L | 0.8 | mg/L | Final
295 | dt | Residential | 1st Floor | Kitchen Sink | S514dt | 2016-11-03 | 07:14 |  | No Filter | 9 | Potassium | Y | 1.06 |  | mg/L | 0.068 | mg/L | 0.8 | mg/L | Final
295 | dt | Residential | 1st Floor | Kitchen Sink | S515dt | 2016-11-03 | 07:14 |  | No Filter | 9 | Potassium | Y | 1.06 |  | mg/L | 0.068 | mg/L | 0.8 | mg/L | Final
295 | dt | Residential | 1st Floor | Kitchen Sink | S516dt | 2016-11-03 | 07:14 |  | No Filter | 9 | Potassium | Y | 1.03 |  | mg/L | 0.068 | mg/L | 0.8 | mg/L | Final
295 | dt | Residential | 1st Floor | Kitchen Sink | S517dt | 2016-11-03 | 07:14 |  | No Filter | 9 | Potassium | Y | 1.03 |  | mg/L | 0.068 | mg/L | 0.8 | mg/L | Final
295 | dt | Residential | 1st Floor | Kitchen Sink | S518dt | 2016-11-03 | 07:14 |  | No Filter | 9 | Potassium | Y | 1.08 |  | mg/L | 0.068 | mg/L | 0.8 | mg/L | Final
295 | dt | Residential | 1st Floor | Kitchen Sink | S519dt | 2016-11-03 | 07:14 |  | No Filter | 9 | Potassium | Y | 1.03 |  | mg/L | 0.068 | mg/L | 0.8 | mg/L | Final
131 | az | Residential | 1st Floor | Kitchen Sink | DS503az | 2016-11-03 | 07:24 |  | No Filter | 6 | Sodium | Y | 5.37 |  | mg/L | 0.046 | mg/L | 0.4 | mg/L | Final
131 | az | Residential | 1st Floor | Kitchen Sink | S501az | 2016-11-03 | 07:16 |  | No Filter | 6 | Sodium | Y | 5.33 |  | mg/L | 0.046 | mg/L | 0.4 | mg/L | Final
131 | az | Residential | 1st Floor | Kitchen Sink | S502az | 2016-11-03 | 07:16 |  | No Filter | 6 | Sodium | Y | 5.29 |  | mg/L | 0.046 | mg/L | 0.4 | mg/L | Final
131 | az | Residential | 1st Floor | Kitchen Sink | S503az | 2016-11-03 | 07:16 |  | No Filter | 6 | Sodium | Y | 5.32 |  | mg/L | 0.046 | mg/L | 0.4 | mg/L | Final
131 | az | Residential | 1st Floor | Kitchen Sink | S504az | 2016-11-03 | 07:16 |  | No Filter | 6 | Sodium | Y | 5.29 |  | mg/L | 0.046 | mg/L | 0.4 | mg/L | Final
131 | az | Residential | 1st Floor | Kitchen Sink | S505az | 2016-11-03 | 07:16 |  | No Filter | 6 | Sodium | Y | 5.29 |  | mg/L | 0.046 | mg/L | 0.4 | mg/L | Final
131 | az | Residential | 1st Floor | Kitchen Sink | S506az | 2016-11-03 | 07:16 |  | No Filter | 6 | Sodium | Y | 5.41 |  | mg/L | 0.046 | mg/L | 0.4 | mg/L | Final
131 | az | Residential | 1st Floor | Kitchen Sink | S507az | 2016-11-03 | 07:16 |  | No Filter | 6 | Sodium | Y | 5.4 |  | mg/L | 0.046 | mg/L | 0.4 | mg/L | Final
131 | az | Residential | 1st Floor | Kitchen Sink | S508az | 2016-11-03 | 07:16 |  | No Filter | 6 | Sodium | Y | 5.38 |  | mg/L | 0.046 | mg/L | 0.4 | mg/L | Final
131 | az | Residential | 1st Floor | Kitchen Sink | S509az | 2016-11-03 | 07:16 |  | No Filter | 6 | Sodium | Y | 5.5 |  | mg/L | 0.046 | mg/L | 0.4 | mg/L | Final
131 | az | Residential | 1st Floor | Kitchen Sink | S510az | 2016-11-03 | 07:16 |  | No Filter | 6 | Sodium | Y | 5.46 |  | mg/L | 0.046 | mg/L | 0.4 | mg/L | Final
131 | az | Residential | 1st Floor | Kitchen Sink | S511az | 2016-11-03 | 07:16 |  | No Filter | 6 | Sodium | Y | 5.39 |  | mg/L | 0.046 | mg/L | 0.4 | mg/L | Final
131 | az | Residential | 1st Floor | Kitchen Sink | S512az | 2016-11-03 | 07:16 |  | No Filter | 6 | Sodium | Y | 5.38 |  | mg/L | 0.046 | mg/L | 0.4 | mg/L | Final
141 | w | Residential | 1st Floor | Kitchen Sink | DS503w | 2016-11-03 | 09:30 | WH filter bypassed. 2 water meters- bottom meter appeared in use (first photo)- top meter appeared closed off (second photo 28296.89) | No Filter | 8 | Sodium | Y | 5.39 |  | mg/L | 0.046 | mg/L | 0.4 | mg/L | Final
141 | w | Residential | 1st Floor | Kitchen Sink | S501w | 2016-11-03 | 09:23 | WH filter bypassed. 2 water meters- bottom meter appeared in use (first photo)- top meter appeared closed off (second photo 28296.89) | No Filter | 8 | Sodium | Y | 6.76 |  | mg/L | 0.046 | mg/L | 0.4 | mg/L | Final
141 | w | Residential | 1st Floor | Kitchen Sink | S502w | 2016-11-03 | 09:23 | WH filter bypassed. 2 water meters- bottom meter appeared in use (first photo)- top meter appeared closed off (second photo 28296.89) | No Filter | 8 | Sodium | Y | 6.51 |  | mg/L | 0.046 | mg/L | 0.4 | mg/L | Final
141 | w | Residential | 1st Floor | Kitchen Sink | S503w | 2016-11-03 | 09:23 | WH filter bypassed. 2 water meters- bottom meter appeared in use (first photo)- top meter appeared closed off (second photo 28296.89) | No Filter | 8 | Sodium | Y | 13.3 |  | mg/L | 0.046 | mg/L | 0.4 | mg/L | Final
141 | w | Residential | 1st Floor | Kitchen Sink | S504w | 2016-11-03 | 09:23 | WH filter bypassed. 2 water meters- bottom meter appeared in use (first photo)- top meter appeared closed off (second photo 28296.89) | No Filter | 8 | Sodium | Y | 7.2 |  | mg/L | 0.046 | mg/L | 0.4 | mg/L | Final
141 | w | Residential | 1st Floor | Kitchen Sink | S505w | 2016-11-03 | 09:23 | WH filter bypassed. 2 water meters- bottom meter appeared in use (first photo)- top meter appeared closed off (second photo 28296.89) | No Filter | 8 | Sodium | Y | 6.27 |  | mg/L | 0.046 | mg/L | 0.4 | mg/L | Final
141 | w | Residential | 1st Floor | Kitchen Sink | S506w | 2016-11-03 | 09:23 | WH filter bypassed. 2 water meters- bottom meter appeared in use (first photo)- top meter appeared closed off (second photo 28296.89) | No Filter | 8 | Sodium | Y | 6.15 |  | mg/L | 0.046 | mg/L | 0.4 | mg/L | Final
141 | w | Residential | 1st Floor | Kitchen Sink | S507w | 2016-11-03 | 09:23 | WH filter bypassed. 2 water meters- bottom meter appeared in use (first photo)- top meter appeared closed off (second photo 28296.89) | No Filter | 8 | Sodium | Y | 5.86 |  | mg/L | 0.046 | mg/L | 0.4 | mg/L | Final
141 | w | Residential | 1st Floor | Kitchen Sink | S508w | 2016-11-03 | 09:23 | WH filter bypassed. 2 water meters- bottom meter appeared in use (first photo)- top meter appeared closed off (second photo 28296.89) | No Filter | 8 | Sodium | Y | 5.74 |  | mg/L | 0.046 | mg/L | 0.4 | mg/L | Final
141 | w | Residential | 1st Floor | Kitchen Sink | S509w | 2016-11-03 | 09:23 | WH filter bypassed. 2 water meters- bottom meter appeared in use (first photo)- top meter appeared closed off (second photo 28296.89) | No Filter | 8 | Sodium | Y | 5.66 |  | mg/L | 0.046 | mg/L | 0.4 | mg/L | Final
141 | w | Residential | 1st Floor | Kitchen Sink | S510w | 2016-11-03 | 09:23 | WH filter bypassed. 2 water meters- bottom meter appeared in use (first photo)- top meter appeared closed off (second photo 28296.89) | No Filter | 8 | Sodium | Y | 5.64 |  | mg/L | 0.046 | mg/L | 0.4 | mg/L | Final
141 | w | Residential | 1st Floor | Kitchen Sink | S511w | 2016-11-03 | 09:23 | WH filter bypassed. 2 water meters- bottom meter appeared in use (first photo)- top meter appeared closed off (second photo 28296.89) | No Filter | 8 | Sodium | Y | 5.47 |  | mg/L | 0.046 | mg/L | 0.4 | mg/L | Final
141 | w | Residential | 1st Floor | Kitchen Sink | S512w | 2016-11-03 | 09:23 | WH filter bypassed. 2 water meters- bottom meter appeared in use (first photo)- top meter appeared closed off (second photo 28296.89) | No Filter | 8 | Sodium | Y | 5.63 |  | mg/L | 0.046 | mg/L | 0.4 | mg/L | Final
141 | w | Residential | 1st Floor | Kitchen Sink | S513w | 2016-11-03 | 09:23 | WH filter bypassed. 2 water meters- bottom meter appeared in use (first photo)- top meter appeared closed off (second photo 28296.89) | No Filter | 8 | Sodium | Y | 5.67 |  | mg/L | 0.046 | mg/L | 0.4 | mg/L | Final
141 | w | Residential | 1st Floor | Kitchen Sink | S514w | 2016-11-03 | 09:23 | WH filter bypassed. 2 water meters- bottom meter appeared in use (first photo)- top meter appeared closed off (second photo 28296.89) | No Filter | 8 | Sodium | Y | 5.6 |  | mg/L | 0.046 | mg/L | 0.4 | mg/L | Final
141 | w | Residential | 1st Floor | Kitchen Sink | S515w | 2016-11-03 | 09:23 | WH filter bypassed. 2 water meters- bottom meter appeared in use (first photo)- top meter appeared closed off (second photo 28296.89) | No Filter | 8 | Sodium | Y | 5.51 |  | mg/L | 0.046 | mg/L | 0.4 | mg/L | Final
141 | w | Residential | 1st Floor | Kitchen Sink | S516w | 2016-11-03 | 09:23 | WH filter bypassed. 2 water meters- bottom meter appeared in use (first photo)- top meter appeared closed off (second photo 28296.89) | No Filter | 8 | Sodium | Y | 5.5 |  | mg/L | 0.046 | mg/L | 0.4 | mg/L | Final
141 | w | Residential | 1st Floor | Kitchen Sink | S517w | 2016-11-03 | 09:23 | WH filter bypassed. 2 water meters- bottom meter appeared in use (first photo)- top meter appeared closed off (second photo 28296.89) | No Filter | 8 | Sodium | Y | 5.39 |  | mg/L | 0.046 | mg/L | 0.4 | mg/L | Final
192 | ab | Residential | 1st Floor | Kitchen Sink | DS503ab | 2016-11-03 | 10:08 | DS503 and all S5 collected on 11-03-2016 | No Filter | 10 | Sodium | Y | 5.11 |  | mg/L | 0.046 | mg/L | 0.4 | mg/L | Final
192 | ab | Residential | 1st Floor | Kitchen Sink | S501ab | 2016-11-03 | 10:08 |  | No Filter | 10 | Sodium | Y | 5.24 |  | mg/L | 0.046 | mg/L | 0.4 | mg/L | Final
192 | ab | Residential | 1st Floor | Kitchen Sink | S502ab | 2016-11-03 | 10:08 |  | No Filter | 10 | Sodium | Y | 5.1 |  | mg/L | 0.046 | mg/L | 0.4 | mg/L | Final
192 | ab | Residential | 1st Floor | Kitchen Sink | S503ab | 2016-11-03 | 10:08 |  | No Filter | 10 | Sodium | Y | 5.28 |  | mg/L | 0.046 | mg/L | 0.4 | mg/L | Final
192 | ab | Residential | 1st Floor | Kitchen Sink | S504ab | 2016-11-03 | 10:08 |  | No Filter | 10 | Sodium | Y | 5.21 |  | mg/L | 0.046 | mg/L | 0.4 | mg/L | Final
192 | ab | Residential | 1st Floor | Kitchen Sink | S505ab | 2016-11-03 | 10:08 |  | No Filter | 10 | Sodium | Y | 5.15 |  | mg/L | 0.046 | mg/L | 0.4 | mg/L | Final
192 | ab | Residential | 1st Floor | Kitchen Sink | S506ab | 2016-11-03 | 10:08 |  | No Filter | 10 | Sodium | Y | 5.25 |  | mg/L | 0.046 | mg/L | 0.4 | mg/L | Final
192 | ab | Residential | 1st Floor | Kitchen Sink | S507ab | 2016-11-03 | 10:08 |  | No Filter | 10 | Sodium | Y | 5.23 |  | mg/L | 0.046 | mg/L | 0.4 | mg/L | Final
192 | ab | Residential | 1st Floor | Kitchen Sink | S508ab | 2016-11-03 | 10:08 |  | No Filter | 10 | Sodium | Y | 5.35 |  | mg/L | 0.046 | mg/L | 0.4 | mg/L | Final
192 | ab | Residential | 1st Floor | Kitchen Sink | S509ab | 2016-11-03 | 10:08 |  | No Filter | 10 | Sodium | Y | 5.17 |  | mg/L | 0.046 | mg/L | 0.4 | mg/L | Final
192 | ab | Residential | 1st Floor | Kitchen Sink | S510ab | 2016-11-03 | 10:08 |  | No Filter | 10 | Sodium | Y | 5.2 |  | mg/L | 0.046 | mg/L | 0.4 | mg/L | Final
192 | ab | Residential | 1st Floor | Kitchen Sink | S511ab | 2016-11-03 | 10:08 |  | No Filter | 10 | Sodium | Y | 5.16 |  | mg/L | 0.046 | mg/L | 0.4 | mg/L | Final
192 | ab | Residential | 1st Floor | Kitchen Sink | S512ab | 2016-11-03 | 10:08 |  | No Filter | 10 | Sodium | Y | 5.17 |  | mg/L | 0.046 | mg/L | 0.4 | mg/L | Final
192 | ab | Residential | 1st Floor | Kitchen Sink | S513ab | 2016-11-03 | 10:08 |  | No Filter | 10 | Sodium | Y | 5.09 |  | mg/L | 0.046 | mg/L | 0.4 | mg/L | Final
192 | ab | Residential | 1st Floor | Kitchen Sink | S514ab | 2016-11-03 | 10:08 |  | No Filter | 10 | Sodium | Y | 5.13 |  | mg/L | 0.046 | mg/L | 0.4 | mg/L | Final
192 | ab | Residential | 1st Floor | Kitchen Sink | S518ab | 2016-11-03 | 10:08 |  | No Filter | 10 | Sodium | Y | 5.28 |  | mg/L | 0.046 | mg/L | 0.4 | mg/L | Final
192 | ab | Residential | 1st Floor | Kitchen Sink | S515ab | 2016-11-03 | 10:08 |  | No Filter | 10 | Sodium | Y | 5.18 |  | mg/L | 0.046 | mg/L | 0.4 | mg/L | Final
192 | ab | Residential | 1st Floor | Kitchen Sink | S516ab | 2016-11-03 | 10:08 |  | No Filter | 10 | Sodium | Y | 5.16 |  | mg/L | 0.046 | mg/L | 0.4 | mg/L | Final
192 | ab | Residential | 1st Floor | Kitchen Sink | S517ab | 2016-11-03 | 10:08 |  | No Filter | 10 | Sodium | Y | 5.22 |  | mg/L | 0.046 | mg/L | 0.4 | mg/L | Final
193 | m | Residential | 1st Floor | Kitchen Sink | DS503m | 2016-11-03 | 08:16 |  | No Filter | 10 | Sodium | Y | 5.25 |  | mg/L | 0.046 | mg/L | 0.4 | mg/L | Final
193 | m | Residential | 1st Floor | Kitchen Sink | S501m | 2016-11-03 | 08:08 |  | No Filter | 10 | Sodium | Y | 5.37 |  | mg/L | 0.046 | mg/L | 0.4 | mg/L | Final
193 | m | Residential | 1st Floor | Kitchen Sink | S502m | 2016-11-03 | 08:08 |  | No Filter | 10 | Sodium | Y | 5.49 |  | mg/L | 0.046 | mg/L | 0.4 | mg/L | Final
193 | m | Residential | 1st Floor | Kitchen Sink | S503m | 2016-11-03 | 08:08 |  | No Filter | 10 | Sodium | Y | 5.48 |  | mg/L | 0.046 | mg/L | 0.4 | mg/L | Final
193 | m | Residential | 1st Floor | Kitchen Sink | S504m | 2016-11-03 | 08:08 |  | No Filter | 10 | Sodium | Y | 5.26 |  | mg/L | 0.046 | mg/L | 0.4 | mg/L | Final
193 | m | Residential | 1st Floor | Kitchen Sink | S505m | 2016-11-03 | 08:08 |  | No Filter | 10 | Sodium | Y | 5.22 |  | mg/L | 0.046 | mg/L | 0.4 | mg/L | Final
193 | m | Residential | 1st Floor | Kitchen Sink | S506m | 2016-11-03 | 08:08 |  | No Filter | 10 | Sodium | Y | 5.31 |  | mg/L | 0.046 | mg/L | 0.4 | mg/L | Final
193 | m | Residential | 1st Floor | Kitchen Sink | S507m | 2016-11-03 | 08:08 |  | No Filter | 10 | Sodium | Y | 5.25 |  | mg/L | 0.046 | mg/L | 0.4 | mg/L | Final
193 | m | Residential | 1st Floor | Kitchen Sink | S508m | 2016-11-03 | 08:08 |  | No Filter | 10 | Sodium | Y | 5.4 |  | mg/L | 0.046 | mg/L | 0.4 | mg/L | Final
193 | m | Residential | 1st Floor | Kitchen Sink | S509m | 2016-11-03 | 08:08 |  | No Filter | 10 | Sodium | Y | 6.81 |  | mg/L | 0.046 | mg/L | 0.4 | mg/L | Final
193 | m | Residential | 1st Floor | Kitchen Sink | S510m | 2016-11-03 | 08:08 |  | No Filter | 10 | Sodium | Y | 5.33 |  | mg/L | 0.046 | mg/L | 0.4 | mg/L | Final
193 | m | Residential | 1st Floor | Kitchen Sink | S511m | 2016-11-03 | 08:08 |  | No Filter | 10 | Sodium | Y | 5.41 |  | mg/L | 0.046 | mg/L | 0.4 | mg/L | Final
193 | m | Residential | 1st Floor | Kitchen Sink | S512m | 2016-11-03 | 08:08 |  | No Filter | 10 | Sodium | Y | 5.46 |  | mg/L | 0.046 | mg/L | 0.4 | mg/L | Final
193 | m | Residential | 1st Floor | Kitchen Sink | S513m | 2016-11-03 | 08:08 |  | No Filter | 10 | Sodium | Y | 5.29 |  | mg/L | 0.046 | mg/L | 0.4 | mg/L | Final
193 | m | Residential | 1st Floor | Kitchen Sink | S514m | 2016-11-03 | 08:08 |  | No Filter | 10 | Sodium | Y | 5.26 |  | mg/L | 0.046 | mg/L | 0.4 | mg/L | Final
295 | dt | Residential | 1st Floor | Kitchen Sink | DS503dt | 2016-11-03 | 07:22 |  | No Filter | 9 | Sodium | Y | 5.34 |  | mg/L | 0.046 | mg/L | 0.4 | mg/L | Final
295 | dt | Residential | 1st Floor | Kitchen Sink | S501dt | 2016-11-03 | 07:14 |  | No Filter | 9 | Sodium | Y | 5.44 |  | mg/L | 0.046 | mg/L | 0.4 | mg/L | Final
295 | dt | Residential | 1st Floor | Kitchen Sink | S502dt | 2016-11-03 | 07:14 |  | No Filter | 9 | Sodium | Y | 5.38 |  | mg/L | 0.046 | mg/L | 0.4 | mg/L | Final
295 | dt | Residential | 1st Floor | Kitchen Sink | S503dt | 2016-11-03 | 07:14 |  | No Filter | 9 | Sodium | Y | 5.4 |  | mg/L | 0.046 | mg/L | 0.4 | mg/L | Final
295 | dt | Residential | 1st Floor | Kitchen Sink | S504dt | 2016-11-03 | 07:14 |  | No Filter | 9 | Sodium | Y | 5.46 |  | mg/L | 0.046 | mg/L | 0.4 | mg/L | Final
295 | dt | Residential | 1st Floor | Kitchen Sink | S505dt | 2016-11-03 | 07:14 |  | No Filter | 9 | Sodium | Y | 5.35 |  | mg/L | 0.046 | mg/L | 0.4 | mg/L | Final
295 | dt | Residential | 1st Floor | Kitchen Sink | S506dt | 2016-11-03 | 07:14 |  | No Filter | 9 | Sodium | Y | 5.41 |  | mg/L | 0.046 | mg/L | 0.4 | mg/L | Final
295 | dt | Residential | 1st Floor | Kitchen Sink | S507dt | 2016-11-03 | 07:14 |  | No Filter | 9 | Sodium | Y | 5.34 |  | mg/L | 0.046 | mg/L | 0.4 | mg/L | Final
295 | dt | Residential | 1st Floor | Kitchen Sink | S508dt | 2016-11-03 | 07:14 |  | No Filter | 9 | Sodium | Y | 5.4 |  | mg/L | 0.046 | mg/L | 0.4 | mg/L | Final
295 | dt | Residential | 1st Floor | Kitchen Sink | S509dt | 2016-11-03 | 07:14 |  | No Filter | 9 | Sodium | Y | 5.38 |  | mg/L | 0.046 | mg/L | 0.4 | mg/L | Final
295 | dt | Residential | 1st Floor | Kitchen Sink | S510dt | 2016-11-03 | 07:14 |  | No Filter | 9 | Sodium | Y | 5.34 |  | mg/L | 0.046 | mg/L | 0.4 | mg/L | Final
295 | dt | Residential | 1st Floor | Kitchen Sink | S511dt | 2016-11-03 | 07:14 |  | No Filter | 9 | Sodium | Y | 5.33 |  | mg/L | 0.046 | mg/L | 0.4 | mg/L | Final
295 | dt | Residential | 1st Floor | Kitchen Sink | S512dt | 2016-11-03 | 07:14 |  | No Filter | 9 | Sodium | Y | 5.37 |  | mg/L | 0.046 | mg/L | 0.4 | mg/L | Final
295 | dt | Residential | 1st Floor | Kitchen Sink | S513dt | 2016-11-03 | 07:14 |  | No Filter | 9 | Sodium | Y | 5.35 |  | mg/L | 0.046 | mg/L | 0.4 | mg/L | Final
295 | dt | Residential | 1st Floor | Kitchen Sink | S514dt | 2016-11-03 | 07:14 |  | No Filter | 9 | Sodium | Y | 5.35 |  | mg/L | 0.046 | mg/L | 0.4 | mg/L | Final
295 | dt | Residential | 1st Floor | Kitchen Sink | S515dt | 2016-11-03 | 07:14 |  | No Filter | 9 | Sodium | Y | 5.41 |  | mg/L | 0.046 | mg/L | 0.4 | mg/L | Final
295 | dt | Residential | 1st Floor | Kitchen Sink | S516dt | 2016-11-03 | 07:14 |  | No Filter | 9 | Sodium | Y | 5.43 |  | mg/L | 0.046 | mg/L | 0.4 | mg/L | Final
295 | dt | Residential | 1st Floor | Kitchen Sink | S517dt | 2016-11-03 | 07:14 |  | No Filter | 9 | Sodium | Y | 5.39 |  | mg/L | 0.046 | mg/L | 0.4 | mg/L | Final
295 | dt | Residential | 1st Floor | Kitchen Sink | S518dt | 2016-11-03 | 07:14 |  | No Filter | 9 | Sodium | Y | 5.48 |  | mg/L | 0.046 | mg/L | 0.4 | mg/L | Final
295 | dt | Residential | 1st Floor | Kitchen Sink | S519dt | 2016-11-03 | 07:14 |  | No Filter | 9 | Sodium | Y | 5.43 |  | mg/L | 0.046 | mg/L | 0.4 | mg/L | Final
131 | az | Residential | 1st Floor | Kitchen Sink | DS502az | 2016-11-03 | 07:24 |  | No Filter | 6 | Sulfate as SO4 | Y | 19 |  | mg/L | 0.02 | mg/L | 0.12 | mg/L | Final
141 | w | Residential | 1st Floor | Kitchen Sink | DS502w | 2016-11-03 | 09:30 | WH filter bypassed. 2 water meters- bottom meter appeared in use (first photo)- top meter appeared closed off (second photo 28296.89) | No Filter | 8 | Sulfate as SO4 | Y | 19.1 |  | mg/L | 0.02 | mg/L | 0.12 | mg/L | Final
192 | ab | Residential | 1st Floor | Kitchen Sink | DS502ab | 2016-11-03 | 10:08 |  | No Filter | 10 | Sulfate as SO4 | Y | 19.2 |  | mg/L | 0.02 | mg/L | 0.12 | mg/L | Final
193 | m | Residential | 1st Floor | Kitchen Sink | DS502m | 2016-11-03 | 08:16 |  | No Filter | 10 | Sulfate as SO4 | Y | 19.1 |  | mg/L | 0.02 | mg/L | 0.12 | mg/L | Final
295 | dt | Residential | 1st Floor | Kitchen Sink | DS502dt | 2016-11-03 | 07:22 |  | No Filter | 9 | Sulfate as SO4 | Y | 18.3 |  | mg/L | 0.02 | mg/L | 0.12 | mg/L | Final
131 | az | Residential | 1st Floor | Kitchen Sink | DS503az | 2016-11-03 | 07:24 |  | No Filter | 6 | Tin | N | 0.02 | U | mg/L | 0.013 | mg/L | 0.02 | mg/L | Final
131 | az | Residential | 1st Floor | Kitchen Sink | S501az | 2016-11-03 | 07:16 |  | No Filter | 6 | Tin | N | 0.02 | U | mg/L | 0.013 | mg/L | 0.02 | mg/L | Final
131 | az | Residential | 1st Floor | Kitchen Sink | S502az | 2016-11-03 | 07:16 |  | No Filter | 6 | Tin | N | 0.02 | U | mg/L | 0.013 | mg/L | 0.02 | mg/L | Final
131 | az | Residential | 1st Floor | Kitchen Sink | S503az | 2016-11-03 | 07:16 |  | No Filter | 6 | Tin | N | 0.02 | U | mg/L | 0.013 | mg/L | 0.02 | mg/L | Final
131 | az | Residential | 1st Floor | Kitchen Sink | S504az | 2016-11-03 | 07:16 |  | No Filter | 6 | Tin | N | 0.02 | U | mg/L | 0.013 | mg/L | 0.02 | mg/L | Final
131 | az | Residential | 1st Floor | Kitchen Sink | S505az | 2016-11-03 | 07:16 |  | No Filter | 6 | Tin | N | 0.02 | U | mg/L | 0.013 | mg/L | 0.02 | mg/L | Final
131 | az | Residential | 1st Floor | Kitchen Sink | S506az | 2016-11-03 | 07:16 |  | No Filter | 6 | Tin | N | 0.02 | U | mg/L | 0.013 | mg/L | 0.02 | mg/L | Final
131 | az | Residential | 1st Floor | Kitchen Sink | S507az | 2016-11-03 | 07:16 |  | No Filter | 6 | Tin | N | 0.02 | U | mg/L | 0.013 | mg/L | 0.02 | mg/L | Final
131 | az | Residential | 1st Floor | Kitchen Sink | S508az | 2016-11-03 | 07:16 |  | No Filter | 6 | Tin | N | 0.02 | U | mg/L | 0.013 | mg/L | 0.02 | mg/L | Final
131 | az | Residential | 1st Floor | Kitchen Sink | S509az | 2016-11-03 | 07:16 |  | No Filter | 6 | Tin | N | 0.02 | U | mg/L | 0.013 | mg/L | 0.02 | mg/L | Final
131 | az | Residential | 1st Floor | Kitchen Sink | S510az | 2016-11-03 | 07:16 |  | No Filter | 6 | Tin | N | 0.02 | U | mg/L | 0.013 | mg/L | 0.02 | mg/L | Final
131 | az | Residential | 1st Floor | Kitchen Sink | S511az | 2016-11-03 | 07:16 |  | No Filter | 6 | Tin | N | 0.02 | U | mg/L | 0.013 | mg/L | 0.02 | mg/L | Final
131 | az | Residential | 1st Floor | Kitchen Sink | S512az | 2016-11-03 | 07:16 |  | No Filter | 6 | Tin | N | 0.02 | U | mg/L | 0.013 | mg/L | 0.02 | mg/L | Final
141 | w | Residential | 1st Floor | Kitchen Sink | DS503w | 2016-11-03 | 09:30 | WH filter bypassed. 2 water meters- bottom meter appeared in use (first photo)- top meter appeared closed off (second photo 28296.89) | No Filter | 8 | Tin | N | 0.02 | U | mg/L | 0.013 | mg/L | 0.02 | mg/L | Final
141 | w | Residential | 1st Floor | Kitchen Sink | S501w | 2016-11-03 | 09:23 | WH filter bypassed. 2 water meters- bottom meter appeared in use (first photo)- top meter appeared closed off (second photo 28296.89) | No Filter | 8 | Tin | N | 0.02 | U | mg/L | 0.013 | mg/L | 0.02 | mg/L | Final
141 | w | Residential | 1st Floor | Kitchen Sink | S502w | 2016-11-03 | 09:23 | WH filter bypassed. 2 water meters- bottom meter appeared in use (first photo)- top meter appeared closed off (second photo 28296.89) | No Filter | 8 | Tin | N | 0.02 | U | mg/L | 0.013 | mg/L | 0.02 | mg/L | Final
141 | w | Residential | 1st Floor | Kitchen Sink | S503w | 2016-11-03 | 09:23 | WH filter bypassed. 2 water meters- bottom meter appeared in use (first photo)- top meter appeared closed off (second photo 28296.89) | No Filter | 8 | Tin | N | 0.02 | U | mg/L | 0.013 | mg/L | 0.02 | mg/L | Final
141 | w | Residential | 1st Floor | Kitchen Sink | S504w | 2016-11-03 | 09:23 | WH filter bypassed. 2 water meters- bottom meter appeared in use (first photo)- top meter appeared closed off (second photo 28296.89) | No Filter | 8 | Tin | N | 0.02 | U | mg/L | 0.013 | mg/L | 0.02 | mg/L | Final
141 | w | Residential | 1st Floor | Kitchen Sink | S505w | 2016-11-03 | 09:23 | WH filter bypassed. 2 water meters- bottom meter appeared in use (first photo)- top meter appeared closed off (second photo 28296.89) | No Filter | 8 | Tin | N | 0.02 | U | mg/L | 0.013 | mg/L | 0.02 | mg/L | Final
141 | w | Residential | 1st Floor | Kitchen Sink | S506w | 2016-11-03 | 09:23 | WH filter bypassed. 2 water meters- bottom meter appeared in use (first photo)- top meter appeared closed off (second photo 28296.89) | No Filter | 8 | Tin | N | 0.02 | U | mg/L | 0.013 | mg/L | 0.02 | mg/L | Final
141 | w | Residential | 1st Floor | Kitchen Sink | S507w | 2016-11-03 | 09:23 | WH filter bypassed. 2 water meters- bottom meter appeared in use (first photo)- top meter appeared closed off (second photo 28296.89) | No Filter | 8 | Tin | N | 0.02 | U | mg/L | 0.013 | mg/L | 0.02 | mg/L | Final
141 | w | Residential | 1st Floor | Kitchen Sink | S508w | 2016-11-03 | 09:23 | WH filter bypassed. 2 water meters- bottom meter appeared in use (first photo)- top meter appeared closed off (second photo 28296.89) | No Filter | 8 | Tin | N | 0.02 | U | mg/L | 0.013 | mg/L | 0.02 | mg/L | Final
141 | w | Residential | 1st Floor | Kitchen Sink | S509w | 2016-11-03 | 09:23 | WH filter bypassed. 2 water meters- bottom meter appeared in use (first photo)- top meter appeared closed off (second photo 28296.89) | No Filter | 8 | Tin | N | 0.02 | U | mg/L | 0.013 | mg/L | 0.02 | mg/L | Final
141 | w | Residential | 1st Floor | Kitchen Sink | S510w | 2016-11-03 | 09:23 | WH filter bypassed. 2 water meters- bottom meter appeared in use (first photo)- top meter appeared closed off (second photo 28296.89) | No Filter | 8 | Tin | N | 0.02 | U | mg/L | 0.013 | mg/L | 0.02 | mg/L | Final
141 | w | Residential | 1st Floor | Kitchen Sink | S511w | 2016-11-03 | 09:23 | WH filter bypassed. 2 water meters- bottom meter appeared in use (first photo)- top meter appeared closed off (second photo 28296.89) | No Filter | 8 | Tin | N | 0.02 | U | mg/L | 0.013 | mg/L | 0.02 | mg/L | Final
141 | w | Residential | 1st Floor | Kitchen Sink | S512w | 2016-11-03 | 09:23 | WH filter bypassed. 2 water meters- bottom meter appeared in use (first photo)- top meter appeared closed off (second photo 28296.89) | No Filter | 8 | Tin | N | 0.02 | U | mg/L | 0.013 | mg/L | 0.02 | mg/L | Final
141 | w | Residential | 1st Floor | Kitchen Sink | S513w | 2016-11-03 | 09:23 | WH filter bypassed. 2 water meters- bottom meter appeared in use (first photo)- top meter appeared closed off (second photo 28296.89) | No Filter | 8 | Tin | N | 0.02 | U | mg/L | 0.013 | mg/L | 0.02 | mg/L | Final
141 | w | Residential | 1st Floor | Kitchen Sink | S514w | 2016-11-03 | 09:23 | WH filter bypassed. 2 water meters- bottom meter appeared in use (first photo)- top meter appeared closed off (second photo 28296.89) | No Filter | 8 | Tin | N | 0.02 | U | mg/L | 0.013 | mg/L | 0.02 | mg/L | Final
141 | w | Residential | 1st Floor | Kitchen Sink | S515w | 2016-11-03 | 09:23 | WH filter bypassed. 2 water meters- bottom meter appeared in use (first photo)- top meter appeared closed off (second photo 28296.89) | No Filter | 8 | Tin | N | 0.02 | U | mg/L | 0.013 | mg/L | 0.02 | mg/L | Final
141 | w | Residential | 1st Floor | Kitchen Sink | S516w | 2016-11-03 | 09:23 | WH filter bypassed. 2 water meters- bottom meter appeared in use (first photo)- top meter appeared closed off (second photo 28296.89) | No Filter | 8 | Tin | N | 0.02 | U | mg/L | 0.013 | mg/L | 0.02 | mg/L | Final
141 | w | Residential | 1st Floor | Kitchen Sink | S517w | 2016-11-03 | 09:23 | WH filter bypassed. 2 water meters- bottom meter appeared in use (first photo)- top meter appeared closed off (second photo 28296.89) | No Filter | 8 | Tin | N | 0.02 | U | mg/L | 0.013 | mg/L | 0.02 | mg/L | Final
192 | ab | Residential | 1st Floor | Kitchen Sink | DS503ab | 2016-11-03 | 10:08 | DS503 and all S5 collected on 11-03-2016 | No Filter | 10 | Tin | N | 0.02 | U | mg/L | 0.013 | mg/L | 0.02 | mg/L | Final
192 | ab | Residential | 1st Floor | Kitchen Sink | S501ab | 2016-11-03 | 10:08 |  | No Filter | 10 | Tin | N | 0.02 | U | mg/L | 0.013 | mg/L | 0.02 | mg/L | Final
192 | ab | Residential | 1st Floor | Kitchen Sink | S502ab | 2016-11-03 | 10:08 |  | No Filter | 10 | Tin | N | 0.02 | U | mg/L | 0.013 | mg/L | 0.02 | mg/L | Final
192 | ab | Residential | 1st Floor | Kitchen Sink | S503ab | 2016-11-03 | 10:08 |  | No Filter | 10 | Tin | N | 0.02 | U | mg/L | 0.013 | mg/L | 0.02 | mg/L | Final
192 | ab | Residential | 1st Floor | Kitchen Sink | S504ab | 2016-11-03 | 10:08 |  | No Filter | 10 | Tin | N | 0.02 | U | mg/L | 0.013 | mg/L | 0.02 | mg/L | Final
192 | ab | Residential | 1st Floor | Kitchen Sink | S505ab | 2016-11-03 | 10:08 |  | No Filter | 10 | Tin | N | 0.02 | U | mg/L | 0.013 | mg/L | 0.02 | mg/L | Final
192 | ab | Residential | 1st Floor | Kitchen Sink | S506ab | 2016-11-03 | 10:08 |  | No Filter | 10 | Tin | N | 0.02 | U | mg/L | 0.013 | mg/L | 0.02 | mg/L | Final
192 | ab | Residential | 1st Floor | Kitchen Sink | S507ab | 2016-11-03 | 10:08 |  | No Filter | 10 | Tin | N | 0.02 | U | mg/L | 0.013 | mg/L | 0.02 | mg/L | Final
192 | ab | Residential | 1st Floor | Kitchen Sink | S508ab | 2016-11-03 | 10:08 |  | No Filter | 10 | Tin | N | 0.02 | U | mg/L | 0.013 | mg/L | 0.02 | mg/L | Final
192 | ab | Residential | 1st Floor | Kitchen Sink | S509ab | 2016-11-03 | 10:08 |  | No Filter | 10 | Tin | N | 0.02 | U | mg/L | 0.013 | mg/L | 0.02 | mg/L | Final
192 | ab | Residential | 1st Floor | Kitchen Sink | S510ab | 2016-11-03 | 10:08 |  | No Filter | 10 | Tin | N | 0.02 | U | mg/L | 0.013 | mg/L | 0.02 | mg/L | Final
192 | ab | Residential | 1st Floor | Kitchen Sink | S511ab | 2016-11-03 | 10:08 |  | No Filter | 10 | Tin | N | 0.02 | U | mg/L | 0.013 | mg/L | 0.02 | mg/L | Final
192 | ab | Residential | 1st Floor | Kitchen Sink | S512ab | 2016-11-03 | 10:08 |  | No Filter | 10 | Tin | N | 0.02 | U | mg/L | 0.013 | mg/L | 0.02 | mg/L | Final
192 | ab | Residential | 1st Floor | Kitchen Sink | S513ab | 2016-11-03 | 10:08 |  | No Filter | 10 | Tin | N | 0.02 | U | mg/L | 0.013 | mg/L | 0.02 | mg/L | Final
192 | ab | Residential | 1st Floor | Kitchen Sink | S514ab | 2016-11-03 | 10:08 |  | No Filter | 10 | Tin | N | 0.02 | U | mg/L | 0.013 | mg/L | 0.02 | mg/L | Final
192 | ab | Residential | 1st Floor | Kitchen Sink | S518ab | 2016-11-03 | 10:08 |  | No Filter | 10 | Tin | N | 0.02 | U | mg/L | 0.013 | mg/L | 0.02 | mg/L | Final
192 | ab | Residential | 1st Floor | Kitchen Sink | S515ab | 2016-11-03 | 10:08 |  | No Filter | 10 | Tin | N | 0.02 | U | mg/L | 0.013 | mg/L | 0.02 | mg/L | Final
192 | ab | Residential | 1st Floor | Kitchen Sink | S516ab | 2016-11-03 | 10:08 |  | No Filter | 10 | Tin | N | 0.02 | U | mg/L | 0.013 | mg/L | 0.02 | mg/L | Final
192 | ab | Residential | 1st Floor | Kitchen Sink | S517ab | 2016-11-03 | 10:08 |  | No Filter | 10 | Tin | N | 0.02 | U | mg/L | 0.013 | mg/L | 0.02 | mg/L | Final
193 | m | Residential | 1st Floor | Kitchen Sink | DS503m | 2016-11-03 | 08:16 |  | No Filter | 10 | Tin | N | 0.02 | U | mg/L | 0.013 | mg/L | 0.02 | mg/L | Final
193 | m | Residential | 1st Floor | Kitchen Sink | S501m | 2016-11-03 | 08:08 |  | No Filter | 10 | Tin | N | 0.02 | U | mg/L | 0.013 | mg/L | 0.02 | mg/L | Final
193 | m | Residential | 1st Floor | Kitchen Sink | S502m | 2016-11-03 | 08:08 |  | No Filter | 10 | Tin | N | 0.02 | U | mg/L | 0.013 | mg/L | 0.02 | mg/L | Final
193 | m | Residential | 1st Floor | Kitchen Sink | S503m | 2016-11-03 | 08:08 |  | No Filter | 10 | Tin | N | 0.02 | U | mg/L | 0.013 | mg/L | 0.02 | mg/L | Final
193 | m | Residential | 1st Floor | Kitchen Sink | S504m | 2016-11-03 | 08:08 |  | No Filter | 10 | Tin | N | 0.02 | U | mg/L | 0.013 | mg/L | 0.02 | mg/L | Final
193 | m | Residential | 1st Floor | Kitchen Sink | S505m | 2016-11-03 | 08:08 |  | No Filter | 10 | Tin | N | 0.02 | U | mg/L | 0.013 | mg/L | 0.02 | mg/L | Final
193 | m | Residential | 1st Floor | Kitchen Sink | S506m | 2016-11-03 | 08:08 |  | No Filter | 10 | Tin | N | 0.02 | U | mg/L | 0.013 | mg/L | 0.02 | mg/L | Final
193 | m | Residential | 1st Floor | Kitchen Sink | S507m | 2016-11-03 | 08:08 |  | No Filter | 10 | Tin | N | 0.02 | U | mg/L | 0.013 | mg/L | 0.02 | mg/L | Final
193 | m | Residential | 1st Floor | Kitchen Sink | S508m | 2016-11-03 | 08:08 |  | No Filter | 10 | Tin | N | 0.02 | U | mg/L | 0.013 | mg/L | 0.02 | mg/L | Final
193 | m | Residential | 1st Floor | Kitchen Sink | S509m | 2016-11-03 | 08:08 |  | No Filter | 10 | Tin | N | 0.02 | U | mg/L | 0.013 | mg/L | 0.02 | mg/L | Final
193 | m | Residential | 1st Floor | Kitchen Sink | S510m | 2016-11-03 | 08:08 |  | No Filter | 10 | Tin | N | 0.02 | U | mg/L | 0.013 | mg/L | 0.02 | mg/L | Final
193 | m | Residential | 1st Floor | Kitchen Sink | S511m | 2016-11-03 | 08:08 |  | No Filter | 10 | Tin | N | 0.02 | U | mg/L | 0.013 | mg/L | 0.02 | mg/L | Final
193 | m | Residential | 1st Floor | Kitchen Sink | S512m | 2016-11-03 | 08:08 |  | No Filter | 10 | Tin | N | 0.02 | U | mg/L | 0.013 | mg/L | 0.02 | mg/L | Final
193 | m | Residential | 1st Floor | Kitchen Sink | S513m | 2016-11-03 | 08:08 |  | No Filter | 10 | Tin | N | 0.02 | U | mg/L | 0.013 | mg/L | 0.02 | mg/L | Final
193 | m | Residential | 1st Floor | Kitchen Sink | S514m | 2016-11-03 | 08:08 |  | No Filter | 10 | Tin | N | 0.02 | U | mg/L | 0.013 | mg/L | 0.02 | mg/L | Final
295 | dt | Residential | 1st Floor | Kitchen Sink | DS503dt | 2016-11-03 | 07:22 |  | No Filter | 9 | Tin | N | 0.02 | U | mg/L | 0.013 | mg/L | 0.02 | mg/L | Final
295 | dt | Residential | 1st Floor | Kitchen Sink | S501dt | 2016-11-03 | 07:14 |  | No Filter | 9 | Tin | N | 0.02 | U | mg/L | 0.013 | mg/L | 0.02 | mg/L | Final
295 | dt | Residential | 1st Floor | Kitchen Sink | S502dt | 2016-11-03 | 07:14 |  | No Filter | 9 | Tin | N | 0.02 | U | mg/L | 0.013 | mg/L | 0.02 | mg/L | Final
295 | dt | Residential | 1st Floor | Kitchen Sink | S503dt | 2016-11-03 | 07:14 |  | No Filter | 9 | Tin | N | 0.02 | U | mg/L | 0.013 | mg/L | 0.02 | mg/L | Final
295 | dt | Residential | 1st Floor | Kitchen Sink | S504dt | 2016-11-03 | 07:14 |  | No Filter | 9 | Tin | N | 0.02 | U | mg/L | 0.013 | mg/L | 0.02 | mg/L | Final
295 | dt | Residential | 1st Floor | Kitchen Sink | S505dt | 2016-11-03 | 07:14 |  | No Filter | 9 | Tin | N | 0.02 | U | mg/L | 0.013 | mg/L | 0.02 | mg/L | Final
295 | dt | Residential | 1st Floor | Kitchen Sink | S506dt | 2016-11-03 | 07:14 |  | No Filter | 9 | Tin | N | 0.02 | U | mg/L | 0.013 | mg/L | 0.02 | mg/L | Final
295 | dt | Residential | 1st Floor | Kitchen Sink | S507dt | 2016-11-03 | 07:14 |  | No Filter | 9 | Tin | N | 0.02 | U | mg/L | 0.013 | mg/L | 0.02 | mg/L | Final
295 | dt | Residential | 1st Floor | Kitchen Sink | S508dt | 2016-11-03 | 07:14 |  | No Filter | 9 | Tin | N | 0.02 | U | mg/L | 0.013 | mg/L | 0.02 | mg/L | Final
295 | dt | Residential | 1st Floor | Kitchen Sink | S509dt | 2016-11-03 | 07:14 |  | No Filter | 9 | Tin | N | 0.02 | U | mg/L | 0.013 | mg/L | 0.02 | mg/L | Final
295 | dt | Residential | 1st Floor | Kitchen Sink | S510dt | 2016-11-03 | 07:14 |  | No Filter | 9 | Tin | N | 0.02 | U | mg/L | 0.013 | mg/L | 0.02 | mg/L | Final
295 | dt | Residential | 1st Floor | Kitchen Sink | S511dt | 2016-11-03 | 07:14 |  | No Filter | 9 | Tin | N | 0.02 | U | mg/L | 0.013 | mg/L | 0.02 | mg/L | Final
295 | dt | Residential | 1st Floor | Kitchen Sink | S512dt | 2016-11-03 | 07:14 |  | No Filter | 9 | Tin | N | 0.02 | U | mg/L | 0.013 | mg/L | 0.02 | mg/L | Final
295 | dt | Residential | 1st Floor | Kitchen Sink | S513dt | 2016-11-03 | 07:14 |  | No Filter | 9 | Tin | N | 0.02 | U | mg/L | 0.013 | mg/L | 0.02 | mg/L | Final
295 | dt | Residential | 1st Floor | Kitchen Sink | S514dt | 2016-11-03 | 07:14 |  | No Filter | 9 | Tin | N | 0.02 | U | mg/L | 0.013 | mg/L | 0.02 | mg/L | Final
295 | dt | Residential | 1st Floor | Kitchen Sink | S515dt | 2016-11-03 | 07:14 |  | No Filter | 9 | Tin | N | 0.02 | U | mg/L | 0.013 | mg/L | 0.02 | mg/L | Final
295 | dt | Residential | 1st Floor | Kitchen Sink | S516dt | 2016-11-03 | 07:14 |  | No Filter | 9 | Tin | N | 0.02 | U | mg/L | 0.013 | mg/L | 0.02 | mg/L | Final
295 | dt | Residential | 1st Floor | Kitchen Sink | S517dt | 2016-11-03 | 07:14 |  | No Filter | 9 | Tin | N | 0.02 | U | mg/L | 0.013 | mg/L | 0.02 | mg/L | Final
295 | dt | Residential | 1st Floor | Kitchen Sink | S518dt | 2016-11-03 | 07:14 |  | No Filter | 9 | Tin | N | 0.02 | U | mg/L | 0.013 | mg/L | 0.02 | mg/L | Final
295 | dt | Residential | 1st Floor | Kitchen Sink | S519dt | 2016-11-03 | 07:14 |  | No Filter | 9 | Tin | N | 0.02 | U | mg/L | 0.013 | mg/L | 0.02 | mg/L | Final
131 | az | Residential | 1st Floor | Kitchen Sink | DS502az | 2016-11-03 | 07:24 |  | No Filter | 6 | Total Alkalinity | Y | 73 |  | mg CaCO3/L |  | mg CaCO3/L | 20 | mg CaCO3/L | Final
141 | w | Residential | 1st Floor | Kitchen Sink | DS502w | 2016-11-03 | 09:30 | WH filter bypassed. 2 water meters- bottom meter appeared in use (first photo)- top meter appeared closed off (second photo 28296.89) | No Filter | 8 | Total Alkalinity | Y | 71 |  | mg CaCO3/L |  | mg CaCO3/L | 20 | mg CaCO3/L | Final
192 | ab | Residential | 1st Floor | Kitchen Sink | DS502ab | 2016-11-03 | 10:08 |  | No Filter | 10 | Total Alkalinity | Y | 72 |  | mg CaCO3/L |  | mg CaCO3/L | 20 | mg CaCO3/L | Final
193 | m | Residential | 1st Floor | Kitchen Sink | DS502m | 2016-11-03 | 08:16 |  | No Filter | 10 | Total Alkalinity | Y | 73 |  | mg CaCO3/L |  | mg CaCO3/L | 20 | mg CaCO3/L | Final
295 | dt | Residential | 1st Floor | Kitchen Sink | DS502dt | 2016-11-03 | 07:22 |  | No Filter | 9 | Total Alkalinity | Y | 73 |  | mg CaCO3/L |  | mg CaCO3/L | 20 | mg CaCO3/L | Final
131 | az | Residential | 1st Floor | Kitchen Sink | DS501az | 2016-11-03 | 07:24 |  | No Filter | 6 | Total Phosphorus | Y | 1.1 |  | mg/L | 0.06 | mg/L | 0.15 | mg/L | Final
141 | w | Residential | 1st Floor | Kitchen Sink | DS501w | 2016-11-03 | 09:30 | WH filter bypassed. 2 water meters- bottom meter appeared in use (first photo)- top meter appeared closed off (second photo 28296.89) | No Filter | 8 | Total Phosphorus | Y | 0.99 |  | mg/L | 0.06 | mg/L | 0.15 | mg/L | Final
192 | ab | Residential | 1st Floor | Kitchen Sink | DS501ab | 2016-11-03 | 10:08 |  | No Filter | 10 | Total Phosphorus | Y | 1.11 |  | mg/L | 0.06 | mg/L | 0.15 | mg/L | Final
193 | m | Residential | 1st Floor | Kitchen Sink | DS501m | 2016-11-03 | 08:16 |  | No Filter | 10 | Total Phosphorus | Y | 1.15 |  | mg/L | 0.06 | mg/L | 0.15 | mg/L | Final
295 | dt | Residential | 1st Floor | Kitchen Sink | DS501dt | 2016-11-03 | 07:22 |  | No Filter | 9 | Total Phosphorus | Y | 0.96 |  | mg/L | 0.06 | mg/L | 0.15 | mg/L | Final
131 | az | Residential | 1st Floor | Kitchen Sink | DS503az | 2016-11-03 | 07:24 |  | No Filter | 6 | Zinc | N | 0.01 | U | mg/L | 0.69 | ug/L | 10 | ug/L | Final
131 | az | Residential | 1st Floor | Kitchen Sink | S501az | 2016-11-03 | 07:16 |  | No Filter | 6 | Zinc | Y | 0.146 |  | mg/L | 0.69 | ug/L | 10 | ug/L | Final
131 | az | Residential | 1st Floor | Kitchen Sink | S502az | 2016-11-03 | 07:16 |  | No Filter | 6 | Zinc | Y | 0.0147 |  | mg/L | 0.69 | ug/L | 10 | ug/L | Final
131 | az | Residential | 1st Floor | Kitchen Sink | S503az | 2016-11-03 | 07:16 |  | No Filter | 6 | Zinc | Y | 0.0113 |  | mg/L | 0.69 | ug/L | 10 | ug/L | Final
131 | az | Residential | 1st Floor | Kitchen Sink | S504az | 2016-11-03 | 07:16 |  | No Filter | 6 | Zinc | N | 0.01 | U | mg/L | 0.69 | ug/L | 10 | ug/L | Final
131 | az | Residential | 1st Floor | Kitchen Sink | S505az | 2016-11-03 | 07:16 |  | No Filter | 6 | Zinc | N | 0.01 | U | mg/L | 0.69 | ug/L | 10 | ug/L | Final
131 | az | Residential | 1st Floor | Kitchen Sink | S506az | 2016-11-03 | 07:16 |  | No Filter | 6 | Zinc | N | 0.01 | U | mg/L | 0.69 | ug/L | 10 | ug/L | Final
131 | az | Residential | 1st Floor | Kitchen Sink | S507az | 2016-11-03 | 07:16 |  | No Filter | 6 | Zinc | N | 0.01 | U | mg/L | 0.69 | ug/L | 10 | ug/L | Final
131 | az | Residential | 1st Floor | Kitchen Sink | S508az | 2016-11-03 | 07:16 |  | No Filter | 6 | Zinc | N | 0.01 | U | mg/L | 0.69 | ug/L | 10 | ug/L | Final
131 | az | Residential | 1st Floor | Kitchen Sink | S509az | 2016-11-03 | 07:16 |  | No Filter | 6 | Zinc | N | 0.01 | U | mg/L | 0.69 | ug/L | 10 | ug/L | Final
131 | az | Residential | 1st Floor | Kitchen Sink | S510az | 2016-11-03 | 07:16 |  | No Filter | 6 | Zinc | N | 0.01 | U | mg/L | 0.69 | ug/L | 10 | ug/L | Final
131 | az | Residential | 1st Floor | Kitchen Sink | S511az | 2016-11-03 | 07:16 |  | No Filter | 6 | Zinc | N | 0.01 | U | mg/L | 0.69 | ug/L | 10 | ug/L | Final
131 | az | Residential | 1st Floor | Kitchen Sink | S512az | 2016-11-03 | 07:16 |  | No Filter | 6 | Zinc | N | 0.01 | U | mg/L | 0.69 | ug/L | 10 | ug/L | Final
141 | w | Residential | 1st Floor | Kitchen Sink | DS503w | 2016-11-03 | 09:30 | WH filter bypassed. 2 water meters- bottom meter appeared in use (first photo)- top meter appeared closed off (second photo 28296.89) | No Filter | 8 | Zinc | Y | 0.0114 |  | mg/L | 0.69 | ug/L | 10 | ug/L | Final
141 | w | Residential | 1st Floor | Kitchen Sink | S501w | 2016-11-03 | 09:23 | WH filter bypassed. 2 water meters- bottom meter appeared in use (first photo)- top meter appeared closed off (second photo 28296.89) | No Filter | 8 | Zinc | Y | 0.934 |  | mg/L | 0.69 | ug/L | 10 | ug/L | Final
141 | w | Residential | 1st Floor | Kitchen Sink | S502w | 2016-11-03 | 09:23 | WH filter bypassed. 2 water meters- bottom meter appeared in use (first photo)- top meter appeared closed off (second photo 28296.89) | No Filter | 8 | Zinc | Y | 0.165 |  | mg/L | 0.69 | ug/L | 10 | ug/L | Final
141 | w | Residential | 1st Floor | Kitchen Sink | S503w | 2016-11-03 | 09:23 | WH filter bypassed. 2 water meters- bottom meter appeared in use (first photo)- top meter appeared closed off (second photo 28296.89) | No Filter | 8 | Zinc | Y | 0.104 |  | mg/L | 0.69 | ug/L | 10 | ug/L | Final
141 | w | Residential | 1st Floor | Kitchen Sink | S504w | 2016-11-03 | 09:23 | WH filter bypassed. 2 water meters- bottom meter appeared in use (first photo)- top meter appeared closed off (second photo 28296.89) | No Filter | 8 | Zinc | Y | 0.0621 |  | mg/L | 0.69 | ug/L | 10 | ug/L | Final
141 | w | Residential | 1st Floor | Kitchen Sink | S505w | 2016-11-03 | 09:23 | WH filter bypassed. 2 water meters- bottom meter appeared in use (first photo)- top meter appeared closed off (second photo 28296.89) | No Filter | 8 | Zinc | Y | 0.0498 |  | mg/L | 0.69 | ug/L | 10 | ug/L | Final
141 | w | Residential | 1st Floor | Kitchen Sink | S506w | 2016-11-03 | 09:23 | WH filter bypassed. 2 water meters- bottom meter appeared in use (first photo)- top meter appeared closed off (second photo 28296.89) | No Filter | 8 | Zinc | Y | 0.0431 |  | mg/L | 0.69 | ug/L | 10 | ug/L | Final
141 | w | Residential | 1st Floor | Kitchen Sink | S507w | 2016-11-03 | 09:23 | WH filter bypassed. 2 water meters- bottom meter appeared in use (first photo)- top meter appeared closed off (second photo 28296.89) | No Filter | 8 | Zinc | Y | 0.0379 |  | mg/L | 0.69 | ug/L | 10 | ug/L | Final
141 | w | Residential | 1st Floor | Kitchen Sink | S508w | 2016-11-03 | 09:23 | WH filter bypassed. 2 water meters- bottom meter appeared in use (first photo)- top meter appeared closed off (second photo 28296.89) | No Filter | 8 | Zinc | Y | 0.034 |  | mg/L | 0.69 | ug/L | 10 | ug/L | Final
141 | w | Residential | 1st Floor | Kitchen Sink | S509w | 2016-11-03 | 09:23 | WH filter bypassed. 2 water meters- bottom meter appeared in use (first photo)- top meter appeared closed off (second photo 28296.89) | No Filter | 8 | Zinc | Y | 0.0308 |  | mg/L | 0.69 | ug/L | 10 | ug/L | Final
141 | w | Residential | 1st Floor | Kitchen Sink | S510w | 2016-11-03 | 09:23 | WH filter bypassed. 2 water meters- bottom meter appeared in use (first photo)- top meter appeared closed off (second photo 28296.89) | No Filter | 8 | Zinc | Y | 0.0285 |  | mg/L | 0.69 | ug/L | 10 | ug/L | Final
141 | w | Residential | 1st Floor | Kitchen Sink | S511w | 2016-11-03 | 09:23 | WH filter bypassed. 2 water meters- bottom meter appeared in use (first photo)- top meter appeared closed off (second photo 28296.89) | No Filter | 8 | Zinc | Y | 0.0264 |  | mg/L | 0.69 | ug/L | 10 | ug/L | Final
141 | w | Residential | 1st Floor | Kitchen Sink | S512w | 2016-11-03 | 09:23 | WH filter bypassed. 2 water meters- bottom meter appeared in use (first photo)- top meter appeared closed off (second photo 28296.89) | No Filter | 8 | Zinc | Y | 0.025 |  | mg/L | 0.69 | ug/L | 10 | ug/L | Final
141 | w | Residential | 1st Floor | Kitchen Sink | S513w | 2016-11-03 | 09:23 | WH filter bypassed. 2 water meters- bottom meter appeared in use (first photo)- top meter appeared closed off (second photo 28296.89) | No Filter | 8 | Zinc | Y | 0.0236 |  | mg/L | 0.69 | ug/L | 10 | ug/L | Final
141 | w | Residential | 1st Floor | Kitchen Sink | S514w | 2016-11-03 | 09:23 | WH filter bypassed. 2 water meters- bottom meter appeared in use (first photo)- top meter appeared closed off (second photo 28296.89) | No Filter | 8 | Zinc | Y | 0.0228 |  | mg/L | 0.69 | ug/L | 10 | ug/L | Final
141 | w | Residential | 1st Floor | Kitchen Sink | S515w | 2016-11-03 | 09:23 | WH filter bypassed. 2 water meters- bottom meter appeared in use (first photo)- top meter appeared closed off (second photo 28296.89) | No Filter | 8 | Zinc | Y | 0.0218 |  | mg/L | 0.69 | ug/L | 10 | ug/L | Final
141 | w | Residential | 1st Floor | Kitchen Sink | S516w | 2016-11-03 | 09:23 | WH filter bypassed. 2 water meters- bottom meter appeared in use (first photo)- top meter appeared closed off (second photo 28296.89) | No Filter | 8 | Zinc | Y | 0.021 |  | mg/L | 0.69 | ug/L | 10 | ug/L | Final
141 | w | Residential | 1st Floor | Kitchen Sink | S517w | 2016-11-03 | 09:23 | WH filter bypassed. 2 water meters- bottom meter appeared in use (first photo)- top meter appeared closed off (second photo 28296.89) | No Filter | 8 | Zinc | Y | 0.0203 |  | mg/L | 0.69 | ug/L | 10 | ug/L | Final
192 | ab | Residential | 1st Floor | Kitchen Sink | DS503ab | 2016-11-03 | 10:08 | DS503 and all S5 collected on 11-03-2016 | No Filter | 10 | Zinc | N | 0.01 | U | mg/L | 0.69 | ug/L | 10 | ug/L | Final
192 | ab | Residential | 1st Floor | Kitchen Sink | S501ab | 2016-11-03 | 10:08 |  | No Filter | 10 | Zinc | Y | 0.447 |  | mg/L | 0.69 | ug/L | 10 | ug/L | Final
192 | ab | Residential | 1st Floor | Kitchen Sink | S502ab | 2016-11-03 | 10:08 |  | No Filter | 10 | Zinc | Y | 0.0522 |  | mg/L | 0.69 | ug/L | 10 | ug/L | Final
192 | ab | Residential | 1st Floor | Kitchen Sink | S503ab | 2016-11-03 | 10:08 |  | No Filter | 10 | Zinc | Y | 0.0229 |  | mg/L | 0.69 | ug/L | 10 | ug/L | Final
192 | ab | Residential | 1st Floor | Kitchen Sink | S504ab | 2016-11-03 | 10:08 |  | No Filter | 10 | Zinc | N | 0.01 | U | mg/L | 0.69 | ug/L | 10 | ug/L | Final
192 | ab | Residential | 1st Floor | Kitchen Sink | S505ab | 2016-11-03 | 10:08 |  | No Filter | 10 | Zinc | N | 0.01 | U | mg/L | 0.69 | ug/L | 10 | ug/L | Final
192 | ab | Residential | 1st Floor | Kitchen Sink | S506ab | 2016-11-03 | 10:08 |  | No Filter | 10 | Zinc | N | 0.01 | U | mg/L | 0.69 | ug/L | 10 | ug/L | Final
192 | ab | Residential | 1st Floor | Kitchen Sink | S507ab | 2016-11-03 | 10:08 |  | No Filter | 10 | Zinc | N | 0.01 | U | mg/L | 0.69 | ug/L | 10 | ug/L | Final
192 | ab | Residential | 1st Floor | Kitchen Sink | S508ab | 2016-11-03 | 10:08 |  | No Filter | 10 | Zinc | N | 0.01 | U | mg/L | 0.69 | ug/L | 10 | ug/L | Final
192 | ab | Residential | 1st Floor | Kitchen Sink | S509ab | 2016-11-03 | 10:08 |  | No Filter | 10 | Zinc | N | 0.01 | U | mg/L | 0.69 | ug/L | 10 | ug/L | Final
192 | ab | Residential | 1st Floor | Kitchen Sink | S510ab | 2016-11-03 | 10:08 |  | No Filter | 10 | Zinc | N | 0.01 | U | mg/L | 0.69 | ug/L | 10 | ug/L | Final
192 | ab | Residential | 1st Floor | Kitchen Sink | S511ab | 2016-11-03 | 10:08 |  | No Filter | 10 | Zinc | N | 0.01 | U | mg/L | 0.69 | ug/L | 10 | ug/L | Final
192 | ab | Residential | 1st Floor | Kitchen Sink | S512ab | 2016-11-03 | 10:08 |  | No Filter | 10 | Zinc | N | 0.01 | U | mg/L | 0.69 | ug/L | 10 | ug/L | Final
192 | ab | Residential | 1st Floor | Kitchen Sink | S513ab | 2016-11-03 | 10:08 |  | No Filter | 10 | Zinc | N | 0.01 | U | mg/L | 0.69 | ug/L | 10 | ug/L | Final
192 | ab | Residential | 1st Floor | Kitchen Sink | S514ab | 2016-11-03 | 10:08 |  | No Filter | 10 | Zinc | N | 0.01 | U | mg/L | 0.69 | ug/L | 10 | ug/L | Final
192 | ab | Residential | 1st Floor | Kitchen Sink | S518ab | 2016-11-03 | 10:08 |  | No Filter | 10 | Zinc | N | 0.01 | U | mg/L | 0.69 | ug/L | 10 | ug/L | Final
192 | ab | Residential | 1st Floor | Kitchen Sink | S515ab | 2016-11-03 | 10:08 |  | No Filter | 10 | Zinc | N | 0.01 | U | mg/L | 0.69 | ug/L | 10 | ug/L | Final
192 | ab | Residential | 1st Floor | Kitchen Sink | S516ab | 2016-11-03 | 10:08 |  | No Filter | 10 | Zinc | N | 0.01 | U | mg/L | 0.69 | ug/L | 10 | ug/L | Final
192 | ab | Residential | 1st Floor | Kitchen Sink | S517ab | 2016-11-03 | 10:08 |  | No Filter | 10 | Zinc | N | 0.01 | U | mg/L | 0.69 | ug/L | 10 | ug/L | Final
193 | m | Residential | 1st Floor | Kitchen Sink | DS503m | 2016-11-03 | 08:16 |  | No Filter | 10 | Zinc | N | 0.01 | U | mg/L | 0.69 | ug/L | 10 | ug/L | Final
193 | m | Residential | 1st Floor | Kitchen Sink | S501m | 2016-11-03 | 08:08 |  | No Filter | 10 | Zinc | Y | 0.704 |  | mg/L | 0.69 | ug/L | 10 | ug/L | Final
193 | m | Residential | 1st Floor | Kitchen Sink | S502m | 2016-11-03 | 08:08 |  | No Filter | 10 | Zinc | Y | 0.0472 |  | mg/L | 0.69 | ug/L | 10 | ug/L | Final
193 | m | Residential | 1st Floor | Kitchen Sink | S503m | 2016-11-03 | 08:08 |  | No Filter | 10 | Zinc | Y | 0.0289 |  | mg/L | 0.69 | ug/L | 10 | ug/L | Final
193 | m | Residential | 1st Floor | Kitchen Sink | S504m | 2016-11-03 | 08:08 |  | No Filter | 10 | Zinc | Y | 0.0214 |  | mg/L | 0.69 | ug/L | 10 | ug/L | Final
193 | m | Residential | 1st Floor | Kitchen Sink | S505m | 2016-11-03 | 08:08 |  | No Filter | 10 | Zinc | Y | 0.0115 |  | mg/L | 0.69 | ug/L | 10 | ug/L | Final
193 | m | Residential | 1st Floor | Kitchen Sink | S506m | 2016-11-03 | 08:08 |  | No Filter | 10 | Zinc | Y | 0.0102 |  | mg/L | 0.69 | ug/L | 10 | ug/L | Final
193 | m | Residential | 1st Floor | Kitchen Sink | S507m | 2016-11-03 | 08:08 |  | No Filter | 10 | Zinc | N | 0.01 | U | mg/L | 0.69 | ug/L | 10 | ug/L | Final
193 | m | Residential | 1st Floor | Kitchen Sink | S508m | 2016-11-03 | 08:08 |  | No Filter | 10 | Zinc | N | 0.01 | U | mg/L | 0.69 | ug/L | 10 | ug/L | Final
193 | m | Residential | 1st Floor | Kitchen Sink | S509m | 2016-11-03 | 08:08 |  | No Filter | 10 | Zinc | N | 0.01 | U | mg/L | 0.69 | ug/L | 10 | ug/L | Final
193 | m | Residential | 1st Floor | Kitchen Sink | S510m | 2016-11-03 | 08:08 |  | No Filter | 10 | Zinc | N | 0.01 | U | mg/L | 0.69 | ug/L | 10 | ug/L | Final
193 | m | Residential | 1st Floor | Kitchen Sink | S511m | 2016-11-03 | 08:08 |  | No Filter | 10 | Zinc | N | 0.01 | U | mg/L | 0.69 | ug/L | 10 | ug/L | Final
193 | m | Residential | 1st Floor | Kitchen Sink | S512m | 2016-11-03 | 08:08 |  | No Filter | 10 | Zinc | N | 0.01 | U | mg/L | 0.69 | ug/L | 10 | ug/L | Final
193 | m | Residential | 1st Floor | Kitchen Sink | S513m | 2016-11-03 | 08:08 |  | No Filter | 10 | Zinc | N | 0.01 | U | mg/L | 0.69 | ug/L | 10 | ug/L | Final
193 | m | Residential | 1st Floor | Kitchen Sink | S514m | 2016-11-03 | 08:08 |  | No Filter | 10 | Zinc | N | 0.01 | U | mg/L | 0.69 | ug/L | 10 | ug/L | Final
295 | dt | Residential | 1st Floor | Kitchen Sink | DS503dt | 2016-11-03 | 07:22 |  | No Filter | 9 | Zinc | N | 0.01 | U | mg/L | 0.69 | ug/L | 10 | ug/L | Final
295 | dt | Residential | 1st Floor | Kitchen Sink | S501dt | 2016-11-03 | 07:14 |  | No Filter | 9 | Zinc | Y | 0.0225 |  | mg/L | 0.69 | ug/L | 10 | ug/L | Final
295 | dt | Residential | 1st Floor | Kitchen Sink | S502dt | 2016-11-03 | 07:14 |  | No Filter | 9 | Zinc | N | 0.01 | U | mg/L | 0.69 | ug/L | 10 | ug/L | Final
295 | dt | Residential | 1st Floor | Kitchen Sink | S503dt | 2016-11-03 | 07:14 |  | No Filter | 9 | Zinc | N | 0.01 | U | mg/L | 0.69 | ug/L | 10 | ug/L | Final
295 | dt | Residential | 1st Floor | Kitchen Sink | S504dt | 2016-11-03 | 07:14 |  | No Filter | 9 | Zinc | N | 0.01 | U | mg/L | 0.69 | ug/L | 10 | ug/L | Final
295 | dt | Residential | 1st Floor | Kitchen Sink | S505dt | 2016-11-03 | 07:14 |  | No Filter | 9 | Zinc | N | 0.01 | U | mg/L | 0.69 | ug/L | 10 | ug/L | Final
295 | dt | Residential | 1st Floor | Kitchen Sink | S506dt | 2016-11-03 | 07:14 |  | No Filter | 9 | Zinc | N | 0.01 | U | mg/L | 0.69 | ug/L | 10 | ug/L | Final
295 | dt | Residential | 1st Floor | Kitchen Sink | S507dt | 2016-11-03 | 07:14 |  | No Filter | 9 | Zinc | N | 0.01 | U | mg/L | 0.69 | ug/L | 10 | ug/L | Final
295 | dt | Residential | 1st Floor | Kitchen Sink | S508dt | 2016-11-03 | 07:14 |  | No Filter | 9 | Zinc | N | 0.01 | U | mg/L | 0.69 | ug/L | 10 | ug/L | Final
295 | dt | Residential | 1st Floor | Kitchen Sink | S509dt | 2016-11-03 | 07:14 |  | No Filter | 9 | Zinc | N | 0.01 | U | mg/L | 0.69 | ug/L | 10 | ug/L | Final
295 | dt | Residential | 1st Floor | Kitchen Sink | S510dt | 2016-11-03 | 07:14 |  | No Filter | 9 | Zinc | N | 0.01 | U | mg/L | 0.69 | ug/L | 10 | ug/L | Final
295 | dt | Residential | 1st Floor | Kitchen Sink | S511dt | 2016-11-03 | 07:14 |  | No Filter | 9 | Zinc | N | 0.01 | U | mg/L | 0.69 | ug/L | 10 | ug/L | Final
295 | dt | Residential | 1st Floor | Kitchen Sink | S512dt | 2016-11-03 | 07:14 |  | No Filter | 9 | Zinc | N | 0.01 | U | mg/L | 0.69 | ug/L | 10 | ug/L | Final
295 | dt | Residential | 1st Floor | Kitchen Sink | S513dt | 2016-11-03 | 07:14 |  | No Filter | 9 | Zinc | N | 0.01 | U | mg/L | 0.69 | ug/L | 10 | ug/L | Final
295 | dt | Residential | 1st Floor | Kitchen Sink | S514dt | 2016-11-03 | 07:14 |  | No Filter | 9 | Zinc | N | 0.01 | U | mg/L | 0.69 | ug/L | 10 | ug/L | Final
295 | dt | Residential | 1st Floor | Kitchen Sink | S515dt | 2016-11-03 | 07:14 |  | No Filter | 9 | Zinc | N | 0.01 | U | mg/L | 0.69 | ug/L | 10 | ug/L | Final
295 | dt | Residential | 1st Floor | Kitchen Sink | S516dt | 2016-11-03 | 07:14 |  | No Filter | 9 | Zinc | N | 0.01 | U | mg/L | 0.69 | ug/L | 10 | ug/L | Final
295 | dt | Residential | 1st Floor | Kitchen Sink | S517dt | 2016-11-03 | 07:14 |  | No Filter | 9 | Zinc | N | 0.01 | U | mg/L | 0.69 | ug/L | 10 | ug/L | Final
295 | dt | Residential | 1st Floor | Kitchen Sink | S518dt | 2016-11-03 | 07:14 |  | No Filter | 9 | Zinc | N | 0.01 | U | mg/L | 0.69 | ug/L | 10 | ug/L | Final
295 | dt | Residential | 1st Floor | Kitchen Sink | S519dt | 2016-11-03 | 07:14 |  | No Filter | 9 | Zinc | N | 0.01 | U | mg/L | 0.69 | ug/L | 10 | ug/L | Final
180 | bq | Residential | 1st Floor | Basement spigot | DS503bq | 2016-11-04 | 09:49 | S510 - 20 collected first at basement spigot before WH filter. 1 - 9 collected next at kitchen tap thru WH filter - then 5 min flush kitchen tap - DS collected last at basement spigot. | No Filter | 6.5 | Aluminum | N | 0.2 | U | mg/L | 0.017 | mg/L | 0.2 | mg/L | Final
180 | bq | Residential | 1st Floor | Kitchen Sink | S501bq | 2016-11-04 | 09:28 | S510 - 20 collected first at basement spigot before WH filter. 1 - 9 collected next at kitchen tap thru WH filter - then 5 min flush kitchen tap - DS collected last at basement spigot. | Used Filter | 6.5 | Aluminum | N | 0.2 | U | mg/L | 0.017 | mg/L | 0.2 | mg/L | Final
180 | bq | Residential | 1st Floor | Kitchen Sink | S502bq | 2016-11-04 | 09:28 | S510 - 20 collected first at basement spigot before WH filter. 1 - 9 collected next at kitchen tap thru WH filter - then 5 min flush kitchen tap - DS collected last at basement spigot. | Used Filter | 6.5 | Aluminum | N | 0.2 | U | mg/L | 0.017 | mg/L | 0.2 | mg/L | Final
180 | bq | Residential | 1st Floor | Kitchen Sink | S503bq | 2016-11-04 | 09:28 | S510 - 20 collected first at basement spigot before WH filter. 1 - 9 collected next at kitchen tap thru WH filter - then 5 min flush kitchen tap - DS collected last at basement spigot. | Used Filter | 6.5 | Aluminum | N | 0.2 | U | mg/L | 0.017 | mg/L | 0.2 | mg/L | Final
180 | bq | Residential | 1st Floor | Kitchen Sink | S504bq | 2016-11-04 | 09:28 | S510 - 20 collected first at basement spigot before WH filter. 1 - 9 collected next at kitchen tap thru WH filter - then 5 min flush kitchen tap - DS collected last at basement spigot. | Used Filter | 6.5 | Aluminum | N | 0.2 | U | mg/L | 0.017 | mg/L | 0.2 | mg/L | Final
180 | bq | Residential | 1st Floor | Kitchen Sink | S505bq | 2016-11-04 | 09:28 | S510 - 20 collected first at basement spigot before WH filter. 1 - 9 collected next at kitchen tap thru WH filter - then 5 min flush kitchen tap - DS collected last at basement spigot. | Used Filter | 6.5 | Aluminum | N | 0.2 | U | mg/L | 0.017 | mg/L | 0.2 | mg/L | Final
180 | bq | Residential | 1st Floor | Kitchen Sink | S506bq | 2016-11-04 | 09:28 | S510 - 20 collected first at basement spigot before WH filter. 1 - 9 collected next at kitchen tap thru WH filter - then 5 min flush kitchen tap - DS collected last at basement spigot. | Used Filter | 6.5 | Aluminum | N | 0.2 | U | mg/L | 0.017 | mg/L | 0.2 | mg/L | Final
180 | bq | Residential | 1st Floor | Kitchen Sink | S507bq | 2016-11-04 | 09:28 | S510 - 20 collected first at basement spigot before WH filter. 1 - 9 collected next at kitchen tap thru WH filter - then 5 min flush kitchen tap - DS collected last at basement spigot. | Used Filter | 6.5 | Aluminum | N | 0.2 | U | mg/L | 0.017 | mg/L | 0.2 | mg/L | Final
180 | bq | Residential | 1st Floor | Kitchen Sink | S508bq | 2016-11-04 | 09:28 | S510 - 20 collected first at basement spigot before WH filter. 1 - 9 collected next at kitchen tap thru WH filter - then 5 min flush kitchen tap - DS collected last at basement spigot. | Used Filter | 6.5 | Aluminum | N | 0.2 | U | mg/L | 0.017 | mg/L | 0.2 | mg/L | Final
180 | bq | Residential | 1st Floor | Kitchen Sink | S509bq | 2016-11-04 | 09:28 | S510 - 20 collected first at basement spigot before WH filter. 1 - 9 collected next at kitchen tap thru WH filter - then 5 min flush kitchen tap - DS collected last at basement spigot. | Used Filter | 6.5 | Aluminum | N | 0.2 | U | mg/L | 0.017 | mg/L | 0.2 | mg/L | Final
180 | bq | Residential | 1st Floor | Basement spigot | S510bq | 2016-11-04 | 09:28 | S510 - 20 collected first at basement spigot before WH filter. 1 - 9 collected next at kitchen tap thru WH filter - then 5 min flush kitchen tap - DS collected last at basement spigot. | No Filter | 6.5 | Aluminum | N | 0.2 | U | mg/L | 0.017 | mg/L | 0.2 | mg/L | Final
180 | bq | Residential | 1st Floor | Basement spigot | S511bq | 2016-11-04 | 09:28 | S510 - 20 collected first at basement spigot before WH filter. 1 - 9 collected next at kitchen tap thru WH filter - then 5 min flush kitchen tap - DS collected last at basement spigot. | No Filter | 6.5 | Aluminum | N | 0.2 | U | mg/L | 0.017 | mg/L | 0.2 | mg/L | Final
180 | bq | Residential | 1st Floor | Basement spigot | S512bq | 2016-11-04 | 09:28 | S510 - 20 collected first at basement spigot before WH filter. 1 - 9 collected next at kitchen tap thru WH filter - then 5 min flush kitchen tap - DS collected last at basement spigot. | No Filter | 6.5 | Aluminum | N | 0.2 | U | mg/L | 0.017 | mg/L | 0.2 | mg/L | Final
180 | bq | Residential | 1st Floor | Basement spigot | S513bq | 2016-11-04 | 09:28 | S510 - 20 collected first at basement spigot before WH filter. 1 - 9 collected next at kitchen tap thru WH filter - then 5 min flush kitchen tap - DS collected last at basement spigot. | No Filter | 6.5 | Aluminum | N | 0.2 | U | mg/L | 0.017 | mg/L | 0.2 | mg/L | Final
180 | bq | Residential | 1st Floor | Basement spigot | S514bq | 2016-11-04 | 09:28 | S510 - 20 collected first at basement spigot before WH filter. 1 - 9 collected next at kitchen tap thru WH filter - then 5 min flush kitchen tap - DS collected last at basement spigot. | No Filter | 6.5 | Aluminum | N | 0.2 | U | mg/L | 0.017 | mg/L | 0.2 | mg/L | Final
180 | bq | Residential | 1st Floor | Basement spigot | S515bq | 2016-11-04 | 09:28 | S510 - 20 collected first at basement spigot before WH filter. 1 - 9 collected next at kitchen tap thru WH filter - then 5 min flush kitchen tap - DS collected last at basement spigot. | No Filter | 6.5 | Aluminum | N | 0.2 | U | mg/L | 0.017 | mg/L | 0.2 | mg/L | Final
180 | bq | Residential | 1st Floor | Basement spigot | S516bq | 2016-11-04 | 09:28 | S510 - 20 collected first at basement spigot before WH filter. 1 - 9 collected next at kitchen tap thru WH filter - then 5 min flush kitchen tap - DS collected last at basement spigot. | No Filter | 6.5 | Aluminum | N | 0.2 | U | mg/L | 0.017 | mg/L | 0.2 | mg/L | Final
180 | bq | Residential | 1st Floor | Basement spigot | S517bq | 2016-11-04 | 09:28 | S510 - 20 collected first at basement spigot before WH filter. 1 - 9 collected next at kitchen tap thru WH filter - then 5 min flush kitchen tap - DS collected last at basement spigot. | No Filter | 6.5 | Aluminum | N | 0.2 | U | mg/L | 0.017 | mg/L | 0.2 | mg/L | Final
180 | bq | Residential | 1st Floor | Basement spigot | S518bq | 2016-11-04 | 09:28 | S510 - 20 collected first at basement spigot before WH filter. 1 - 9 collected next at kitchen tap thru WH filter - then 5 min flush kitchen tap - DS collected last at basement spigot. | No Filter | 6.5 | Aluminum | N | 0.2 | U | mg/L | 0.017 | mg/L | 0.2 | mg/L | Final
180 | bq | Residential | 1st Floor | Basement spigot | S519bq | 2016-11-04 | 09:28 | S510 - 20 collected first at basement spigot before WH filter. 1 - 9 collected next at kitchen tap thru WH filter - then 5 min flush kitchen tap - DS collected last at basement spigot. | No Filter | 6.5 | Aluminum | N | 0.2 | U | mg/L | 0.017 | mg/L | 0.2 | mg/L | Final
180 | bq | Residential | 1st Floor | Basement spigot | S520bq | 2016-11-04 | 09:28 | S510 - 20 collected first at basement spigot before WH filter. 1 - 9 collected next at kitchen tap thru WH filter - then 5 min flush kitchen tap - DS collected last at basement spigot. | No Filter | 6.5 | Aluminum | N | 0.2 | U | mg/L | 0.017 | mg/L | 0.2 | mg/L | Final
189 | at | Residential | 1st Floor | Kitchen Sink | DS503at | 2016-11-04 | 10:00 | Owner pre-flushed house with WH filter on. Samplers put WH filter in bypass mode upon arrival. Samples S501at through S506at were discarded because interior plumbing was pre-flushed with filtered water. | No Filter | 10 | Aluminum | N | 0.2 | U | mg/L | 0.017 | mg/L | 0.2 | mg/L | Final
189 | at | Residential | 1st Floor | Kitchen Sink | S507at | 2016-11-04 | 09:54 | Owner pre-flushed house with WH filter on. Samplers put WH filter in bypass mode upon arrival. Samples S501at through S506at were discarded because interior plumbing was pre-flushed with filtered water. | No Filter | 10 | Aluminum | N | 0.2 | U | mg/L | 0.017 | mg/L | 0.2 | mg/L | Final
189 | at | Residential | 1st Floor | Kitchen Sink | S508at | 2016-11-04 | 09:54 | Owner pre-flushed house with WH filter on. Samplers put WH filter in bypass mode upon arrival. Samples S501at through S506at were discarded because interior plumbing was pre-flushed with filtered water. | No Filter | 10 | Aluminum | N | 0.2 | U | mg/L | 0.017 | mg/L | 0.2 | mg/L | Final
189 | at | Residential | 1st Floor | Kitchen Sink | S509at | 2016-11-04 | 09:54 | Owner pre-flushed house with WH filter on. Samplers put WH filter in bypass mode upon arrival. Samples S501at through S506at were discarded because interior plumbing was pre-flushed with filtered water. | No Filter | 10 | Aluminum | N | 0.2 | U | mg/L | 0.017 | mg/L | 0.2 | mg/L | Final
189 | at | Residential | 1st Floor | Kitchen Sink | S510at | 2016-11-04 | 09:54 | Owner pre-flushed house with WH filter on. Samplers put WH filter in bypass mode upon arrival. Samples S501at through S506at were discarded because interior plumbing was pre-flushed with filtered water. | No Filter | 10 | Aluminum | N | 0.2 | U | mg/L | 0.017 | mg/L | 0.2 | mg/L | Final
189 | at | Residential | 1st Floor | Kitchen Sink | S511at | 2016-11-04 | 09:54 | Owner pre-flushed house with WH filter on. Samplers put WH filter in bypass mode upon arrival. Samples S501at through S506at were discarded because interior plumbing was pre-flushed with filtered water. | No Filter | 10 | Aluminum | N | 0.2 | U | mg/L | 0.017 | mg/L | 0.2 | mg/L | Final
189 | at | Residential | 1st Floor | Kitchen Sink | S512at | 2016-11-04 | 09:54 | Owner pre-flushed house with WH filter on. Samplers put WH filter in bypass mode upon arrival. Samples S501at through S506at were discarded because interior plumbing was pre-flushed with filtered water. | No Filter | 10 | Aluminum | N | 0.2 | U | mg/L | 0.017 | mg/L | 0.2 | mg/L | Final
189 | at | Residential | 1st Floor | Kitchen Sink | S513at | 2016-11-04 | 09:54 | Owner pre-flushed house with WH filter on. Samplers put WH filter in bypass mode upon arrival. Samples S501at through S506at were discarded because interior plumbing was pre-flushed with filtered water. | No Filter | 10 | Aluminum | N | 0.2 | U | mg/L | 0.017 | mg/L | 0.2 | mg/L | Final
192 | ab | Residential | 1st Floor | Kitchen Sink | DS504ab | 2016-11-04 | 15:38 | DS504 and DS505 collected on 11-04-2016 | No Filter | 10 | Aluminum | N | 0.2 | U | mg/L | 0.017 | mg/L | 0.2 | mg/L | Final
192 | ab | Residential | 1st Floor | Kitchen Sink | DS505ab | 2016-11-04 | 15:40 | DS504 and DS505 collected on 11-04-2016 | No Filter | 10 | Aluminum | N | 0.2 | U | mg/L | 0.017 | mg/L | 0.2 | mg/L | Final
225 | cd | Residential | 1st Floor | Kitchen Sink | DS503cd | 2016-11-04 | 07:19 |  | No Filter | 9 | Aluminum | N | 0.2 | U | mg/L | 0.017 | mg/L | 0.2 | mg/L | Final
225 | cd | Residential | 1st Floor | Kitchen Sink | S501cd | 2016-11-04 | 07:10 |  | No Filter | 9 | Aluminum | N | 0.2 | U | mg/L | 0.017 | mg/L | 0.2 | mg/L | Final
225 | cd | Residential | 1st Floor | Kitchen Sink | S502cd | 2016-11-04 | 07:10 |  | No Filter | 9 | Aluminum | N | 0.2 | U | mg/L | 0.017 | mg/L | 0.2 | mg/L | Final
225 | cd | Residential | 1st Floor | Kitchen Sink | S503cd | 2016-11-04 | 07:10 |  | No Filter | 9 | Aluminum | N | 0.2 | U | mg/L | 0.017 | mg/L | 0.2 | mg/L | Final
225 | cd | Residential | 1st Floor | Kitchen Sink | S504cd | 2016-11-04 | 07:10 |  | No Filter | 9 | Aluminum | N | 0.2 | U | mg/L | 0.017 | mg/L | 0.2 | mg/L | Final
225 | cd | Residential | 1st Floor | Kitchen Sink | S505cd | 2016-11-04 | 07:10 |  | No Filter | 9 | Aluminum | N | 0.2 | U | mg/L | 0.017 | mg/L | 0.2 | mg/L | Final
225 | cd | Residential | 1st Floor | Kitchen Sink | S506cd | 2016-11-04 | 07:10 |  | No Filter | 9 | Aluminum | N | 0.2 | U | mg/L | 0.017 | mg/L | 0.2 | mg/L | Final
225 | cd | Residential | 1st Floor | Kitchen Sink | S507cd | 2016-11-04 | 07:10 |  | No Filter | 9 | Aluminum | N | 0.2 | U | mg/L | 0.017 | mg/L | 0.2 | mg/L | Final
225 | cd | Residential | 1st Floor | Kitchen Sink | S508cd | 2016-11-04 | 07:10 |  | No Filter | 9 | Aluminum | N | 0.2 | U | mg/L | 0.017 | mg/L | 0.2 | mg/L | Final
225 | cd | Residential | 1st Floor | Kitchen Sink | S509cd | 2016-11-04 | 07:10 |  | No Filter | 9 | Aluminum | N | 0.2 | U | mg/L | 0.017 | mg/L | 0.2 | mg/L | Final
225 | cd | Residential | 1st Floor | Kitchen Sink | S510cd | 2016-11-04 | 07:10 |  | No Filter | 9 | Aluminum | N | 0.2 | U | mg/L | 0.017 | mg/L | 0.2 | mg/L | Final
225 | cd | Residential | 1st Floor | Kitchen Sink | S511cd | 2016-11-04 | 07:10 |  | No Filter | 9 | Aluminum | N | 0.2 | U | mg/L | 0.017 | mg/L | 0.2 | mg/L | Final
225 | cd | Residential | 1st Floor | Kitchen Sink | S512cd | 2016-11-04 | 07:10 |  | No Filter | 9 | Aluminum | N | 0.2 | U | mg/L | 0.017 | mg/L | 0.2 | mg/L | Final
225 | cd | Residential | 1st Floor | Kitchen Sink | S513cd | 2016-11-04 | 07:10 |  | No Filter | 9 | Aluminum | N | 0.2 | U | mg/L | 0.017 | mg/L | 0.2 | mg/L | Final
225 | cd | Residential | 1st Floor | Kitchen Sink | S514cd | 2016-11-04 | 07:10 |  | No Filter | 9 | Aluminum | N | 0.2 | U | mg/L | 0.017 | mg/L | 0.2 | mg/L | Final
711 | ep | Residential | 1st Floor | Kitchen Sink | DS503ep | 2016-11-04 | 07:21 | New kitchen faucet | No Filter | 8 | Aluminum | N | 0.2 | U | mg/L | 0.017 | mg/L | 0.2 | mg/L | Final
711 | ep | Residential | 1st Floor | Kitchen Sink | DS504ep | 2016-11-04 | 07:29 | New kitchen faucet | No Filter | 8 | Aluminum | N | 0.2 | U | mg/L | 0.017 | mg/L | 0.2 | mg/L | Final
711 | ep | Residential | 1st Floor | Kitchen Sink | DS505ep | 2016-11-04 | 07:32 | New kitchen faucet | No Filter | 8 | Aluminum | N | 0.2 | U | mg/L | 0.017 | mg/L | 0.2 | mg/L | Final
711 | ep | Residential | 1st Floor | Kitchen Sink | S501ep | 2016-11-04 | 07:13 | New kitchen faucet | No Filter | 8 | Aluminum | N | 0.2 | U | mg/L | 0.017 | mg/L | 0.2 | mg/L | Final
711 | ep | Residential | 1st Floor | Kitchen Sink | S502ep | 2016-11-04 | 07:13 | New kitchen faucet | No Filter | 8 | Aluminum | N | 0.2 | U | mg/L | 0.017 | mg/L | 0.2 | mg/L | Final
711 | ep | Residential | 1st Floor | Kitchen Sink | S503ep | 2016-11-04 | 07:13 | New kitchen faucet | No Filter | 8 | Aluminum | N | 0.2 | U | mg/L | 0.017 | mg/L | 0.2 | mg/L | Final
711 | ep | Residential | 1st Floor | Kitchen Sink | S504ep | 2016-11-04 | 07:13 | New kitchen faucet | No Filter | 8 | Aluminum | N | 0.2 | U | mg/L | 0.017 | mg/L | 0.2 | mg/L | Final
711 | ep | Residential | 1st Floor | Kitchen Sink | S505ep | 2016-11-04 | 07:13 | New kitchen faucet | No Filter | 8 | Aluminum | N | 0.2 | U | mg/L | 0.017 | mg/L | 0.2 | mg/L | Final
711 | ep | Residential | 1st Floor | Kitchen Sink | S506ep | 2016-11-04 | 07:13 | New kitchen faucet | No Filter | 8 | Aluminum | N | 0.2 | U | mg/L | 0.017 | mg/L | 0.2 | mg/L | Final
711 | ep | Residential | 1st Floor | Kitchen Sink | S507ep | 2016-11-04 | 07:13 | New kitchen faucet | No Filter | 8 | Aluminum | N | 0.2 | U | mg/L | 0.017 | mg/L | 0.2 | mg/L | Final
711 | ep | Residential | 1st Floor | Kitchen Sink | S508ep | 2016-11-04 | 07:13 | New kitchen faucet | No Filter | 8 | Aluminum | N | 0.2 | U | mg/L | 0.017 | mg/L | 0.2 | mg/L | Final
711 | ep | Residential | 1st Floor | Kitchen Sink | S509ep | 2016-11-04 | 07:13 | New kitchen faucet | No Filter | 8 | Aluminum | N | 0.2 | U | mg/L | 0.017 | mg/L | 0.2 | mg/L | Final
711 | ep | Residential | 1st Floor | Kitchen Sink | S510ep | 2016-11-04 | 07:13 | New kitchen faucet | No Filter | 8 | Aluminum | N | 0.2 | U | mg/L | 0.017 | mg/L | 0.2 | mg/L | Final
711 | ep | Residential | 1st Floor | Kitchen Sink | S511ep | 2016-11-04 | 07:13 | New kitchen faucet | No Filter | 8 | Aluminum | N | 0.2 | U | mg/L | 0.017 | mg/L | 0.2 | mg/L | Final
711 | ep | Residential | 1st Floor | Kitchen Sink | S513ep | 2016-11-04 | 07:13 | New kitchen faucet | No Filter | 8 | Aluminum | N | 0.2 | U | mg/L | 0.017 | mg/L | 0.2 | mg/L | Final
711 | ep | Residential | 1st Floor | Kitchen Sink | S512ep | 2016-11-04 | 07:13 | New kitchen faucet | No Filter | 8 | Aluminum | N | 0.2 | U | mg/L | 0.017 | mg/L | 0.2 | mg/L | Final
711 | ep | Residential | 1st Floor | Kitchen Sink | S514ep | 2016-11-04 | 07:13 | New kitchen faucet | No Filter | 8 | Aluminum | N | 0.2 | U | mg/L | 0.017 | mg/L | 0.2 | mg/L | Final
711 | ep | Residential | 1st Floor | Kitchen Sink | S515ep | 2016-11-04 | 07:13 | New kitchen faucet | No Filter | 8 | Aluminum | N | 0.2 | U | mg/L | 0.017 | mg/L | 0.2 | mg/L | Final
711 | ep | Residential | 1st Floor | Kitchen Sink | S516ep | 2016-11-04 | 07:13 | New kitchen faucet | No Filter | 8 | Aluminum | N | 0.2 | U | mg/L | 0.017 | mg/L | 0.2 | mg/L | Final
711 | ep | Residential | 1st Floor | Kitchen Sink | S517ep | 2016-11-04 | 07:13 | New kitchen faucet | No Filter | 8 | Aluminum | N | 0.2 | U | mg/L | 0.017 | mg/L | 0.2 | mg/L | Final
766 | ej | Residential | 1st Floor | Kitchen Sink | DS503ej | 2016-11-04 | 10:50 | Stagnation time unknown | No Filter |  | Aluminum | N | 0.2 | U | mg/L | 0.017 | mg/L | 0.2 | mg/L | Final
766 | ej | Residential | 1st Floor | Kitchen Sink | DS504ej | 2016-11-04 | 10:50 | Stagnation time unknown | No Filter |  | Aluminum | N | 0.2 | U | mg/L | 0.017 | mg/L | 0.2 | mg/L | Final
766 | ej | Residential | 1st Floor | Kitchen Sink | DS505ej | 2016-11-04 | 10:50 | Stagnation time unknown | No Filter |  | Aluminum | N | 0.2 | U | mg/L | 0.017 | mg/L | 0.2 | mg/L | Final
766 | ej | Residential | 1st Floor | Kitchen Sink | S501ej | 2016-11-04 | 10:42 | Stagnation time unknown | No Filter |  | Aluminum | N | 0.2 | U | mg/L | 0.017 | mg/L | 0.2 | mg/L | Final
766 | ej | Residential | 1st Floor | Kitchen Sink | S502ej | 2016-11-04 | 10:42 | Stagnation time unknown | No Filter |  | Aluminum | N | 0.2 | U | mg/L | 0.017 | mg/L | 0.2 | mg/L | Final
766 | ej | Residential | 1st Floor | Kitchen Sink | S503ej | 2016-11-04 | 10:42 | Stagnation time unknown | No Filter |  | Aluminum | N | 0.2 | U | mg/L | 0.017 | mg/L | 0.2 | mg/L | Final
766 | ej | Residential | 1st Floor | Kitchen Sink | S504ej | 2016-11-04 | 10:42 | Stagnation time unknown | No Filter |  | Aluminum | N | 0.2 | U | mg/L | 0.017 | mg/L | 0.2 | mg/L | Final
766 | ej | Residential | 1st Floor | Kitchen Sink | S505ej | 2016-11-04 | 10:42 | Stagnation time unknown | No Filter |  | Aluminum | N | 0.2 | U | mg/L | 0.017 | mg/L | 0.2 | mg/L | Final
766 | ej | Residential | 1st Floor | Kitchen Sink | S506ej | 2016-11-04 | 10:42 | Stagnation time unknown | No Filter |  | Aluminum | N | 0.2 | U | mg/L | 0.017 | mg/L | 0.2 | mg/L | Final
766 | ej | Residential | 1st Floor | Kitchen Sink | S507ej | 2016-11-04 | 10:42 | Stagnation time unknown | No Filter |  | Aluminum | N | 0.2 | U | mg/L | 0.017 | mg/L | 0.2 | mg/L | Final
766 | ej | Residential | 1st Floor | Kitchen Sink | S508ej | 2016-11-04 | 10:42 | Stagnation time unknown | No Filter |  | Aluminum | N | 0.2 | U | mg/L | 0.017 | mg/L | 0.2 | mg/L | Final
766 | ej | Residential | 1st Floor | Kitchen Sink | S509ej | 2016-11-04 | 10:42 | Stagnation time unknown | No Filter |  | Aluminum | N | 0.2 | U | mg/L | 0.017 | mg/L | 0.2 | mg/L | Final
766 | ej | Residential | 1st Floor | Kitchen Sink | S510ej | 2016-11-04 | 10:42 | Stagnation time unknown | No Filter |  | Aluminum | N | 0.2 | U | mg/L | 0.017 | mg/L | 0.2 | mg/L | Final
766 | ej | Residential | 1st Floor | Kitchen Sink | S511ej | 2016-11-04 | 10:42 | Stagnation time unknown | No Filter |  | Aluminum | N | 0.2 | U | mg/L | 0.017 | mg/L | 0.2 | mg/L | Final
766 | ej | Residential | 1st Floor | Kitchen Sink | S512ej | 2016-11-04 | 10:42 | Stagnation time unknown | No Filter |  | Aluminum | N | 0.2 | U | mg/L | 0.017 | mg/L | 0.2 | mg/L | Final
766 | ej | Residential | 1st Floor | Kitchen Sink | S513ej | 2016-11-04 | 10:42 | Stagnation time unknown | No Filter |  | Aluminum | N | 0.2 | U | mg/L | 0.017 | mg/L | 0.2 | mg/L | Final
766 | ej | Residential | 1st Floor | Kitchen Sink | S514ej | 2016-11-04 | 10:42 | Stagnation time unknown | No Filter |  | Aluminum | N | 0.2 | U | mg/L | 0.017 | mg/L | 0.2 | mg/L | Final
788 | ff | Residential | 1st Floor | Kitchen Sink | DS503ff | 2016-11-04 | 17:15 |  | No Filter | 8 | Aluminum | N | 0.2 | U | mg/L | 0.017 | mg/L | 0.2 | mg/L | Final
788 | ff | Residential | 1st Floor | Kitchen Sink | S501ff | 2016-11-04 | 17:07 |  | No Filter | 8 | Aluminum | N | 0.2 | U | mg/L | 0.017 | mg/L | 0.2 | mg/L | Final
788 | ff | Residential | 1st Floor | Kitchen Sink | S502ff | 2016-11-04 | 17:07 |  | No Filter | 8 | Aluminum | N | 0.2 | U | mg/L | 0.017 | mg/L | 0.2 | mg/L | Final
788 | ff | Residential | 1st Floor | Kitchen Sink | S503ff | 2016-11-04 | 17:07 |  | No Filter | 8 | Aluminum | N | 0.2 | U | mg/L | 0.017 | mg/L | 0.2 | mg/L | Final
788 | ff | Residential | 1st Floor | Kitchen Sink | S504ff | 2016-11-04 | 17:07 |  | No Filter | 8 | Aluminum | N | 0.2 | U | mg/L | 0.017 | mg/L | 0.2 | mg/L | Final
788 | ff | Residential | 1st Floor | Kitchen Sink | S505ff | 2016-11-04 | 17:07 |  | No Filter | 8 | Aluminum | N | 0.2 | U | mg/L | 0.017 | mg/L | 0.2 | mg/L | Final
788 | ff | Residential | 1st Floor | Kitchen Sink | S506ff | 2016-11-04 | 17:07 |  | No Filter | 8 | Aluminum | N | 0.2 | U | mg/L | 0.017 | mg/L | 0.2 | mg/L | Final
788 | ff | Residential | 1st Floor | Kitchen Sink | S507ff | 2016-11-04 | 17:07 |  | No Filter | 8 | Aluminum | N | 0.2 | U | mg/L | 0.017 | mg/L | 0.2 | mg/L | Final
788 | ff | Residential | 1st Floor | Kitchen Sink | S508ff | 2016-11-04 | 17:07 |  | No Filter | 8 | Aluminum | N | 0.2 | U | mg/L | 0.017 | mg/L | 0.2 | mg/L | Final
788 | ff | Residential | 1st Floor | Kitchen Sink | S509ff | 2016-11-04 | 17:07 |  | No Filter | 8 | Aluminum | N | 0.2 | U | mg/L | 0.017 | mg/L | 0.2 | mg/L | Final
788 | ff | Residential | 1st Floor | Kitchen Sink | S510ff | 2016-11-04 | 17:07 |  | No Filter | 8 | Aluminum | N | 0.2 | U | mg/L | 0.017 | mg/L | 0.2 | mg/L | Final
788 | ff | Residential | 1st Floor | Kitchen Sink | S511ff | 2016-11-04 | 17:07 |  | No Filter | 8 | Aluminum | N | 0.2 | U | mg/L | 0.017 | mg/L | 0.2 | mg/L | Final
788 | ff | Residential | 1st Floor | Kitchen Sink | S512ff | 2016-11-04 | 17:07 |  | No Filter | 8 | Aluminum | N | 0.2 | U | mg/L | 0.017 | mg/L | 0.2 | mg/L | Final
788 | ff | Residential | 1st Floor | Kitchen Sink | S513ff | 2016-11-04 | 17:07 |  | No Filter | 8 | Aluminum | N | 0.2 | U | mg/L | 0.017 | mg/L | 0.2 | mg/L | Final
788 | ff | Residential | 1st Floor | Kitchen Sink | S515ff | 2016-11-04 | 17:07 |  | No Filter | 8 | Aluminum | N | 0.2 | U | mg/L | 0.017 | mg/L | 0.2 | mg/L | Final
788 | ff | Residential | 1st Floor | Kitchen Sink | S516ff | 2016-11-04 | 17:07 |  | No Filter | 8 | Aluminum | N | 0.2 | U | mg/L | 0.017 | mg/L | 0.2 | mg/L | Final
788 | ff | Residential | 1st Floor | Kitchen Sink | S514ff | 2016-11-04 | 17:07 |  | No Filter | 8 | Aluminum | N | 0.2 | U | mg/L | 0.017 | mg/L | 0.2 | mg/L | Final
180 | bq | Residential | 1st Floor | Basement spigot | DS503bq | 2016-11-04 | 09:49 | S510 - 20 collected first at basement spigot before WH filter. 1 - 9 collected next at kitchen tap thru WH filter - then 5 min flush kitchen tap - DS collected last at basement spigot. | No Filter | 6.5 | Cadmium | N | 2 | U | ug/L | 0.00026 | mg/L | 0.002 | mg/L | Final
180 | bq | Residential | 1st Floor | Kitchen Sink | S501bq | 2016-11-04 | 09:28 | S510 - 20 collected first at basement spigot before WH filter. 1 - 9 collected next at kitchen tap thru WH filter - then 5 min flush kitchen tap - DS collected last at basement spigot. | Used Filter | 6.5 | Cadmium | N | 2 | U | ug/L | 0.00026 | mg/L | 0.002 | mg/L | Final
180 | bq | Residential | 1st Floor | Kitchen Sink | S502bq | 2016-11-04 | 09:28 | S510 - 20 collected first at basement spigot before WH filter. 1 - 9 collected next at kitchen tap thru WH filter - then 5 min flush kitchen tap - DS collected last at basement spigot. | Used Filter | 6.5 | Cadmium | N | 2 | U | ug/L | 0.00026 | mg/L | 0.002 | mg/L | Final
180 | bq | Residential | 1st Floor | Kitchen Sink | S503bq | 2016-11-04 | 09:28 | S510 - 20 collected first at basement spigot before WH filter. 1 - 9 collected next at kitchen tap thru WH filter - then 5 min flush kitchen tap - DS collected last at basement spigot. | Used Filter | 6.5 | Cadmium | N | 2 | U | ug/L | 0.00026 | mg/L | 0.002 | mg/L | Final
180 | bq | Residential | 1st Floor | Kitchen Sink | S504bq | 2016-11-04 | 09:28 | S510 - 20 collected first at basement spigot before WH filter. 1 - 9 collected next at kitchen tap thru WH filter - then 5 min flush kitchen tap - DS collected last at basement spigot. | Used Filter | 6.5 | Cadmium | N | 2 | U | ug/L | 0.00026 | mg/L | 0.002 | mg/L | Final
180 | bq | Residential | 1st Floor | Kitchen Sink | S505bq | 2016-11-04 | 09:28 | S510 - 20 collected first at basement spigot before WH filter. 1 - 9 collected next at kitchen tap thru WH filter - then 5 min flush kitchen tap - DS collected last at basement spigot. | Used Filter | 6.5 | Cadmium | N | 2 | U | ug/L | 0.00026 | mg/L | 0.002 | mg/L | Final
180 | bq | Residential | 1st Floor | Kitchen Sink | S506bq | 2016-11-04 | 09:28 | S510 - 20 collected first at basement spigot before WH filter. 1 - 9 collected next at kitchen tap thru WH filter - then 5 min flush kitchen tap - DS collected last at basement spigot. | Used Filter | 6.5 | Cadmium | N | 2 | U | ug/L | 0.00026 | mg/L | 0.002 | mg/L | Final
180 | bq | Residential | 1st Floor | Kitchen Sink | S507bq | 2016-11-04 | 09:28 | S510 - 20 collected first at basement spigot before WH filter. 1 - 9 collected next at kitchen tap thru WH filter - then 5 min flush kitchen tap - DS collected last at basement spigot. | Used Filter | 6.5 | Cadmium | N | 2 | U | ug/L | 0.00026 | mg/L | 0.002 | mg/L | Final
180 | bq | Residential | 1st Floor | Kitchen Sink | S508bq | 2016-11-04 | 09:28 | S510 - 20 collected first at basement spigot before WH filter. 1 - 9 collected next at kitchen tap thru WH filter - then 5 min flush kitchen tap - DS collected last at basement spigot. | Used Filter | 6.5 | Cadmium | N | 2 | U | ug/L | 0.00026 | mg/L | 0.002 | mg/L | Final
180 | bq | Residential | 1st Floor | Kitchen Sink | S509bq | 2016-11-04 | 09:28 | S510 - 20 collected first at basement spigot before WH filter. 1 - 9 collected next at kitchen tap thru WH filter - then 5 min flush kitchen tap - DS collected last at basement spigot. | Used Filter | 6.5 | Cadmium | N | 2 | U | ug/L | 0.00026 | mg/L | 0.002 | mg/L | Final
180 | bq | Residential | 1st Floor | Basement spigot | S510bq | 2016-11-04 | 09:28 | S510 - 20 collected first at basement spigot before WH filter. 1 - 9 collected next at kitchen tap thru WH filter - then 5 min flush kitchen tap - DS collected last at basement spigot. | No Filter | 6.5 | Cadmium | N | 2 | U | ug/L | 0.00026 | mg/L | 0.002 | mg/L | Final
180 | bq | Residential | 1st Floor | Basement spigot | S511bq | 2016-11-04 | 09:28 | S510 - 20 collected first at basement spigot before WH filter. 1 - 9 collected next at kitchen tap thru WH filter - then 5 min flush kitchen tap - DS collected last at basement spigot. | No Filter | 6.5 | Cadmium | N | 2 | U | ug/L | 0.00026 | mg/L | 0.002 | mg/L | Final
180 | bq | Residential | 1st Floor | Basement spigot | S512bq | 2016-11-04 | 09:28 | S510 - 20 collected first at basement spigot before WH filter. 1 - 9 collected next at kitchen tap thru WH filter - then 5 min flush kitchen tap - DS collected last at basement spigot. | No Filter | 6.5 | Cadmium | N | 2 | U | ug/L | 0.00026 | mg/L | 0.002 | mg/L | Final
180 | bq | Residential | 1st Floor | Basement spigot | S513bq | 2016-11-04 | 09:28 | S510 - 20 collected first at basement spigot before WH filter. 1 - 9 collected next at kitchen tap thru WH filter - then 5 min flush kitchen tap - DS collected last at basement spigot. | No Filter | 6.5 | Cadmium | N | 2 | U | ug/L | 0.00026 | mg/L | 0.002 | mg/L | Final
180 | bq | Residential | 1st Floor | Basement spigot | S514bq | 2016-11-04 | 09:28 | S510 - 20 collected first at basement spigot before WH filter. 1 - 9 collected next at kitchen tap thru WH filter - then 5 min flush kitchen tap - DS collected last at basement spigot. | No Filter | 6.5 | Cadmium | N | 2 | U | ug/L | 0.00026 | mg/L | 0.002 | mg/L | Final
180 | bq | Residential | 1st Floor | Basement spigot | S515bq | 2016-11-04 | 09:28 | S510 - 20 collected first at basement spigot before WH filter. 1 - 9 collected next at kitchen tap thru WH filter - then 5 min flush kitchen tap - DS collected last at basement spigot. | No Filter | 6.5 | Cadmium | N | 2 | U | ug/L | 0.00026 | mg/L | 0.002 | mg/L | Final
180 | bq | Residential | 1st Floor | Basement spigot | S516bq | 2016-11-04 | 09:28 | S510 - 20 collected first at basement spigot before WH filter. 1 - 9 collected next at kitchen tap thru WH filter - then 5 min flush kitchen tap - DS collected last at basement spigot. | No Filter | 6.5 | Cadmium | N | 2 | U | ug/L | 0.00026 | mg/L | 0.002 | mg/L | Final
180 | bq | Residential | 1st Floor | Basement spigot | S517bq | 2016-11-04 | 09:28 | S510 - 20 collected first at basement spigot before WH filter. 1 - 9 collected next at kitchen tap thru WH filter - then 5 min flush kitchen tap - DS collected last at basement spigot. | No Filter | 6.5 | Cadmium | N | 2 | U | ug/L | 0.00026 | mg/L | 0.002 | mg/L | Final
180 | bq | Residential | 1st Floor | Basement spigot | S518bq | 2016-11-04 | 09:28 | S510 - 20 collected first at basement spigot before WH filter. 1 - 9 collected next at kitchen tap thru WH filter - then 5 min flush kitchen tap - DS collected last at basement spigot. | No Filter | 6.5 | Cadmium | N | 2 | U | ug/L | 0.00026 | mg/L | 0.002 | mg/L | Final
180 | bq | Residential | 1st Floor | Basement spigot | S519bq | 2016-11-04 | 09:28 | S510 - 20 collected first at basement spigot before WH filter. 1 - 9 collected next at kitchen tap thru WH filter - then 5 min flush kitchen tap - DS collected last at basement spigot. | No Filter | 6.5 | Cadmium | N | 2 | U | ug/L | 0.00026 | mg/L | 0.002 | mg/L | Final
180 | bq | Residential | 1st Floor | Basement spigot | S520bq | 2016-11-04 | 09:28 | S510 - 20 collected first at basement spigot before WH filter. 1 - 9 collected next at kitchen tap thru WH filter - then 5 min flush kitchen tap - DS collected last at basement spigot. | No Filter | 6.5 | Cadmium | N | 2 | U | ug/L | 0.00026 | mg/L | 0.002 | mg/L | Final
189 | at | Residential | 1st Floor | Kitchen Sink | DS503at | 2016-11-04 | 10:00 | Owner pre-flushed house with WH filter on. Samplers put WH filter in bypass mode upon arrival. Samples S501at through S506at were discarded because interior plumbing was pre-flushed with filtered water. | No Filter | 10 | Cadmium | N | 2 | U | ug/L | 0.00026 | mg/L | 0.002 | mg/L | Final
189 | at | Residential | 1st Floor | Kitchen Sink | S507at | 2016-11-04 | 09:54 | Owner pre-flushed house with WH filter on. Samplers put WH filter in bypass mode upon arrival. Samples S501at through S506at were discarded because interior plumbing was pre-flushed with filtered water. | No Filter | 10 | Cadmium | N | 2 | U | ug/L | 0.00026 | mg/L | 0.002 | mg/L | Final
189 | at | Residential | 1st Floor | Kitchen Sink | S508at | 2016-11-04 | 09:54 | Owner pre-flushed house with WH filter on. Samplers put WH filter in bypass mode upon arrival. Samples S501at through S506at were discarded because interior plumbing was pre-flushed with filtered water. | No Filter | 10 | Cadmium | N | 2 | U | ug/L | 0.00026 | mg/L | 0.002 | mg/L | Final
189 | at | Residential | 1st Floor | Kitchen Sink | S509at | 2016-11-04 | 09:54 | Owner pre-flushed house with WH filter on. Samplers put WH filter in bypass mode upon arrival. Samples S501at through S506at were discarded because interior plumbing was pre-flushed with filtered water. | No Filter | 10 | Cadmium | N | 2 | U | ug/L | 0.00026 | mg/L | 0.002 | mg/L | Final
189 | at | Residential | 1st Floor | Kitchen Sink | S510at | 2016-11-04 | 09:54 | Owner pre-flushed house with WH filter on. Samplers put WH filter in bypass mode upon arrival. Samples S501at through S506at were discarded because interior plumbing was pre-flushed with filtered water. | No Filter | 10 | Cadmium | N | 2 | U | ug/L | 0.00026 | mg/L | 0.002 | mg/L | Final
189 | at | Residential | 1st Floor | Kitchen Sink | S511at | 2016-11-04 | 09:54 | Owner pre-flushed house with WH filter on. Samplers put WH filter in bypass mode upon arrival. Samples S501at through S506at were discarded because interior plumbing was pre-flushed with filtered water. | No Filter | 10 | Cadmium | N | 2 | U | ug/L | 0.00026 | mg/L | 0.002 | mg/L | Final
189 | at | Residential | 1st Floor | Kitchen Sink | S512at | 2016-11-04 | 09:54 | Owner pre-flushed house with WH filter on. Samplers put WH filter in bypass mode upon arrival. Samples S501at through S506at were discarded because interior plumbing was pre-flushed with filtered water. | No Filter | 10 | Cadmium | N | 2 | U | ug/L | 0.00026 | mg/L | 0.002 | mg/L | Final
189 | at | Residential | 1st Floor | Kitchen Sink | S513at | 2016-11-04 | 09:54 | Owner pre-flushed house with WH filter on. Samplers put WH filter in bypass mode upon arrival. Samples S501at through S506at were discarded because interior plumbing was pre-flushed with filtered water. | No Filter | 10 | Cadmium | N | 2 | U | ug/L | 0.00026 | mg/L | 0.002 | mg/L | Final
192 | ab | Residential | 1st Floor | Kitchen Sink | DS504ab | 2016-11-04 | 15:38 | DS504 and DS505 collected on 11-04-2016 | No Filter | 10 | Cadmium | N | 2 | U | ug/L | 0.00026 | mg/L | 0.002 | mg/L | Final
192 | ab | Residential | 1st Floor | Kitchen Sink | DS505ab | 2016-11-04 | 15:40 | DS504 and DS505 collected on 11-04-2016 | No Filter | 10 | Cadmium | N | 2 | U | ug/L | 0.00026 | mg/L | 0.002 | mg/L | Final
225 | cd | Residential | 1st Floor | Kitchen Sink | DS503cd | 2016-11-04 | 07:19 |  | No Filter | 9 | Cadmium | N | 2 | U | ug/L | 0.00026 | mg/L | 0.002 | mg/L | Final
225 | cd | Residential | 1st Floor | Kitchen Sink | S505cd | 2016-11-04 | 07:10 |  | No Filter | 9 | Cadmium | N | 2 | U | ug/L | 0.00026 | mg/L | 0.002 | mg/L | Final
225 | cd | Residential | 1st Floor | Kitchen Sink | S506cd | 2016-11-04 | 07:10 |  | No Filter | 9 | Cadmium | N | 2 | U | ug/L | 0.00026 | mg/L | 0.002 | mg/L | Final
225 | cd | Residential | 1st Floor | Kitchen Sink | S507cd | 2016-11-04 | 07:10 |  | No Filter | 9 | Cadmium | N | 2 | U | ug/L | 0.00026 | mg/L | 0.002 | mg/L | Final
225 | cd | Residential | 1st Floor | Kitchen Sink | S508cd | 2016-11-04 | 07:10 |  | No Filter | 9 | Cadmium | N | 2 | U | ug/L | 0.00026 | mg/L | 0.002 | mg/L | Final
225 | cd | Residential | 1st Floor | Kitchen Sink | S509cd | 2016-11-04 | 07:10 |  | No Filter | 9 | Cadmium | N | 2 | U | ug/L | 0.00026 | mg/L | 0.002 | mg/L | Final
225 | cd | Residential | 1st Floor | Kitchen Sink | S510cd | 2016-11-04 | 07:10 |  | No Filter | 9 | Cadmium | N | 2 | U | ug/L | 0.00026 | mg/L | 0.002 | mg/L | Final
225 | cd | Residential | 1st Floor | Kitchen Sink | S511cd | 2016-11-04 | 07:10 |  | No Filter | 9 | Cadmium | N | 2 | U | ug/L | 0.00026 | mg/L | 0.002 | mg/L | Final
225 | cd | Residential | 1st Floor | Kitchen Sink | S512cd | 2016-11-04 | 07:10 |  | No Filter | 9 | Cadmium | N | 2 | U | ug/L | 0.00026 | mg/L | 0.002 | mg/L | Final
225 | cd | Residential | 1st Floor | Kitchen Sink | S513cd | 2016-11-04 | 07:10 |  | No Filter | 9 | Cadmium | N | 2 | U | ug/L | 0.00026 | mg/L | 0.002 | mg/L | Final
225 | cd | Residential | 1st Floor | Kitchen Sink | S514cd | 2016-11-04 | 07:10 |  | No Filter | 9 | Cadmium | N | 2 | U | ug/L | 0.00026 | mg/L | 0.002 | mg/L | Final
711 | ep | Residential | 1st Floor | Kitchen Sink | DS503ep | 2016-11-04 | 07:21 | New kitchen faucet | No Filter | 8 | Cadmium | N | 2 | U | ug/L | 0.00026 | mg/L | 0.002 | mg/L | Final
711 | ep | Residential | 1st Floor | Kitchen Sink | DS504ep | 2016-11-04 | 07:29 | New kitchen faucet | No Filter | 8 | Cadmium | N | 2 | U | ug/L | 0.00026 | mg/L | 0.002 | mg/L | Final
711 | ep | Residential | 1st Floor | Kitchen Sink | DS505ep | 2016-11-04 | 07:32 | New kitchen faucet | No Filter | 8 | Cadmium | N | 2 | U | ug/L | 0.00026 | mg/L | 0.002 | mg/L | Final
711 | ep | Residential | 1st Floor | Kitchen Sink | S501ep | 2016-11-04 | 07:13 | New kitchen faucet | No Filter | 8 | Cadmium | N | 2 | U | ug/L | 0.00026 | mg/L | 0.002 | mg/L | Final
711 | ep | Residential | 1st Floor | Kitchen Sink | S502ep | 2016-11-04 | 07:13 | New kitchen faucet | No Filter | 8 | Cadmium | N | 2 | U | ug/L | 0.00026 | mg/L | 0.002 | mg/L | Final
711 | ep | Residential | 1st Floor | Kitchen Sink | S503ep | 2016-11-04 | 07:13 | New kitchen faucet | No Filter | 8 | Cadmium | N | 2 | U | ug/L | 0.00026 | mg/L | 0.002 | mg/L | Final
711 | ep | Residential | 1st Floor | Kitchen Sink | S504ep | 2016-11-04 | 07:13 | New kitchen faucet | No Filter | 8 | Cadmium | N | 2 | U | ug/L | 0.00026 | mg/L | 0.002 | mg/L | Final
711 | ep | Residential | 1st Floor | Kitchen Sink | S505ep | 2016-11-04 | 07:13 | New kitchen faucet | No Filter | 8 | Cadmium | N | 2 | U | ug/L | 0.00026 | mg/L | 0.002 | mg/L | Final
711 | ep | Residential | 1st Floor | Kitchen Sink | S506ep | 2016-11-04 | 07:13 | New kitchen faucet | No Filter | 8 | Cadmium | N | 2 | U | ug/L | 0.00026 | mg/L | 0.002 | mg/L | Final
711 | ep | Residential | 1st Floor | Kitchen Sink | S507ep | 2016-11-04 | 07:13 | New kitchen faucet | No Filter | 8 | Cadmium | N | 2 | U | ug/L | 0.00026 | mg/L | 0.002 | mg/L | Final
711 | ep | Residential | 1st Floor | Kitchen Sink | S508ep | 2016-11-04 | 07:13 | New kitchen faucet | No Filter | 8 | Cadmium | N | 2 | U | ug/L | 0.00026 | mg/L | 0.002 | mg/L | Final
711 | ep | Residential | 1st Floor | Kitchen Sink | S509ep | 2016-11-04 | 07:13 | New kitchen faucet | No Filter | 8 | Cadmium | N | 2 | U | ug/L | 0.00026 | mg/L | 0.002 | mg/L | Final
711 | ep | Residential | 1st Floor | Kitchen Sink | S510ep | 2016-11-04 | 07:13 | New kitchen faucet | No Filter | 8 | Cadmium | N | 2 | U | ug/L | 0.00026 | mg/L | 0.002 | mg/L | Final
711 | ep | Residential | 1st Floor | Kitchen Sink | S511ep | 2016-11-04 | 07:13 | New kitchen faucet | No Filter | 8 | Cadmium | N | 2 | U | ug/L | 0.00026 | mg/L | 0.002 | mg/L | Final
711 | ep | Residential | 1st Floor | Kitchen Sink | S513ep | 2016-11-04 | 07:13 | New kitchen faucet | No Filter | 8 | Cadmium | N | 2 | U | ug/L | 0.00026 | mg/L | 0.002 | mg/L | Final
711 | ep | Residential | 1st Floor | Kitchen Sink | S512ep | 2016-11-04 | 07:13 | New kitchen faucet | No Filter | 8 | Cadmium | N | 2 | U | ug/L | 0.00026 | mg/L | 0.002 | mg/L | Final
711 | ep | Residential | 1st Floor | Kitchen Sink | S514ep | 2016-11-04 | 07:13 | New kitchen faucet | No Filter | 8 | Cadmium | N | 2 | U | ug/L | 0.00026 | mg/L | 0.002 | mg/L | Final
711 | ep | Residential | 1st Floor | Kitchen Sink | S515ep | 2016-11-04 | 07:13 | New kitchen faucet | No Filter | 8 | Cadmium | N | 2 | U | ug/L | 0.00026 | mg/L | 0.002 | mg/L | Final
711 | ep | Residential | 1st Floor | Kitchen Sink | S516ep | 2016-11-04 | 07:13 | New kitchen faucet | No Filter | 8 | Cadmium | N | 2 | U | ug/L | 0.00026 | mg/L | 0.002 | mg/L | Final
711 | ep | Residential | 1st Floor | Kitchen Sink | S517ep | 2016-11-04 | 07:13 | New kitchen faucet | No Filter | 8 | Cadmium | N | 2 | U | ug/L | 0.00026 | mg/L | 0.002 | mg/L | Final
766 | ej | Residential | 1st Floor | Kitchen Sink | DS503ej | 2016-11-04 | 10:50 | Stagnation time unknown | No Filter |  | Cadmium | N | 2 | U | ug/L | 0.00026 | mg/L | 0.002 | mg/L | Final
766 | ej | Residential | 1st Floor | Kitchen Sink | DS504ej | 2016-11-04 | 10:50 | Stagnation time unknown | No Filter |  | Cadmium | N | 2 | U | ug/L | 0.00026 | mg/L | 0.002 | mg/L | Final
766 | ej | Residential | 1st Floor | Kitchen Sink | DS505ej | 2016-11-04 | 10:50 | Stagnation time unknown | No Filter |  | Cadmium | N | 2 | U | ug/L | 0.00026 | mg/L | 0.002 | mg/L | Final
766 | ej | Residential | 1st Floor | Kitchen Sink | S501ej | 2016-11-04 | 10:42 | Stagnation time unknown | No Filter |  | Cadmium | N | 2 | U | ug/L | 0.00026 | mg/L | 0.002 | mg/L | Final
766 | ej | Residential | 1st Floor | Kitchen Sink | S502ej | 2016-11-04 | 10:42 | Stagnation time unknown | No Filter |  | Cadmium | N | 2 | U | ug/L | 0.00026 | mg/L | 0.002 | mg/L | Final
766 | ej | Residential | 1st Floor | Kitchen Sink | S503ej | 2016-11-04 | 10:42 | Stagnation time unknown | No Filter |  | Cadmium | N | 2 | U | ug/L | 0.00026 | mg/L | 0.002 | mg/L | Final
766 | ej | Residential | 1st Floor | Kitchen Sink | S504ej | 2016-11-04 | 10:42 | Stagnation time unknown | No Filter |  | Cadmium | N | 2 | U | ug/L | 0.00026 | mg/L | 0.002 | mg/L | Final
766 | ej | Residential | 1st Floor | Kitchen Sink | S505ej | 2016-11-04 | 10:42 | Stagnation time unknown | No Filter |  | Cadmium | N | 2 | U | ug/L | 0.00026 | mg/L | 0.002 | mg/L | Final
766 | ej | Residential | 1st Floor | Kitchen Sink | S506ej | 2016-11-04 | 10:42 | Stagnation time unknown | No Filter |  | Cadmium | N | 2 | U | ug/L | 0.00026 | mg/L | 0.002 | mg/L | Final
766 | ej | Residential | 1st Floor | Kitchen Sink | S507ej | 2016-11-04 | 10:42 | Stagnation time unknown | No Filter |  | Cadmium | N | 2 | U | ug/L | 0.00026 | mg/L | 0.002 | mg/L | Final
766 | ej | Residential | 1st Floor | Kitchen Sink | S508ej | 2016-11-04 | 10:42 | Stagnation time unknown | No Filter |  | Cadmium | N | 2 | U | ug/L | 0.00026 | mg/L | 0.002 | mg/L | Final
766 | ej | Residential | 1st Floor | Kitchen Sink | S509ej | 2016-11-04 | 10:42 | Stagnation time unknown | No Filter |  | Cadmium | N | 2 | U | ug/L | 0.00026 | mg/L | 0.002 | mg/L | Final
766 | ej | Residential | 1st Floor | Kitchen Sink | S510ej | 2016-11-04 | 10:42 | Stagnation time unknown | No Filter |  | Cadmium | N | 2 | U | ug/L | 0.00026 | mg/L | 0.002 | mg/L | Final
766 | ej | Residential | 1st Floor | Kitchen Sink | S511ej | 2016-11-04 | 10:42 | Stagnation time unknown | No Filter |  | Cadmium | N | 2 | U | ug/L | 0.00026 | mg/L | 0.002 | mg/L | Final
766 | ej | Residential | 1st Floor | Kitchen Sink | S512ej | 2016-11-04 | 10:42 | Stagnation time unknown | No Filter |  | Cadmium | N | 2 | U | ug/L | 0.00026 | mg/L | 0.002 | mg/L | Final
766 | ej | Residential | 1st Floor | Kitchen Sink | S513ej | 2016-11-04 | 10:42 | Stagnation time unknown | No Filter |  | Cadmium | N | 2 | U | ug/L | 0.00026 | mg/L | 0.002 | mg/L | Final
766 | ej | Residential | 1st Floor | Kitchen Sink | S514ej | 2016-11-04 | 10:42 | Stagnation time unknown | No Filter |  | Cadmium | N | 2 | U | ug/L | 0.00026 | mg/L | 0.002 | mg/L | Final
788 | ff | Residential | 1st Floor | Kitchen Sink | DS503ff | 2016-11-04 | 17:15 |  | No Filter | 8 | Cadmium | N | 2 | U | ug/L | 0.00026 | mg/L | 0.002 | mg/L | Final
788 | ff | Residential | 1st Floor | Kitchen Sink | S501ff | 2016-11-04 | 17:07 |  | No Filter | 8 | Cadmium | N | 2 | U | ug/L | 0.00026 | mg/L | 0.002 | mg/L | Final
788 | ff | Residential | 1st Floor | Kitchen Sink | S502ff | 2016-11-04 | 17:07 |  | No Filter | 8 | Cadmium | N | 2 | U | ug/L | 0.00026 | mg/L | 0.002 | mg/L | Final
788 | ff | Residential | 1st Floor | Kitchen Sink | S503ff | 2016-11-04 | 17:07 |  | No Filter | 8 | Cadmium | N | 2 | U | ug/L | 0.00026 | mg/L | 0.002 | mg/L | Final
788 | ff | Residential | 1st Floor | Kitchen Sink | S504ff | 2016-11-04 | 17:07 |  | No Filter | 8 | Cadmium | N | 2 | U | ug/L | 0.00026 | mg/L | 0.002 | mg/L | Final
788 | ff | Residential | 1st Floor | Kitchen Sink | S505ff | 2016-11-04 | 17:07 |  | No Filter | 8 | Cadmium | N | 2 | U | ug/L | 0.00026 | mg/L | 0.002 | mg/L | Final
788 | ff | Residential | 1st Floor | Kitchen Sink | S506ff | 2016-11-04 | 17:07 |  | No Filter | 8 | Cadmium | N | 2 | U | ug/L | 0.00026 | mg/L | 0.002 | mg/L | Final
788 | ff | Residential | 1st Floor | Kitchen Sink | S507ff | 2016-11-04 | 17:07 |  | No Filter | 8 | Cadmium | N | 2 | U | ug/L | 0.00026 | mg/L | 0.002 | mg/L | Final
788 | ff | Residential | 1st Floor | Kitchen Sink | S508ff | 2016-11-04 | 17:07 |  | No Filter | 8 | Cadmium | N | 2 | U | ug/L | 0.00026 | mg/L | 0.002 | mg/L | Final
788 | ff | Residential | 1st Floor | Kitchen Sink | S509ff | 2016-11-04 | 17:07 |  | No Filter | 8 | Cadmium | N | 2 | U | ug/L | 0.00026 | mg/L | 0.002 | mg/L | Final
788 | ff | Residential | 1st Floor | Kitchen Sink | S510ff | 2016-11-04 | 17:07 |  | No Filter | 8 | Cadmium | N | 2 | U | ug/L | 0.00026 | mg/L | 0.002 | mg/L | Final
788 | ff | Residential | 1st Floor | Kitchen Sink | S511ff | 2016-11-04 | 17:07 |  | No Filter | 8 | Cadmium | N | 2 | U | ug/L | 0.00026 | mg/L | 0.002 | mg/L | Final
788 | ff | Residential | 1st Floor | Kitchen Sink | S512ff | 2016-11-04 | 17:07 |  | No Filter | 8 | Cadmium | N | 2 | U | ug/L | 0.00026 | mg/L | 0.002 | mg/L | Final
788 | ff | Residential | 1st Floor | Kitchen Sink | S513ff | 2016-11-04 | 17:07 |  | No Filter | 8 | Cadmium | N | 2 | U | ug/L | 0.00026 | mg/L | 0.002 | mg/L | Final
788 | ff | Residential | 1st Floor | Kitchen Sink | S515ff | 2016-11-04 | 17:07 |  | No Filter | 8 | Cadmium | N | 2 | U | ug/L | 0.00026 | mg/L | 0.002 | mg/L | Final
788 | ff | Residential | 1st Floor | Kitchen Sink | S516ff | 2016-11-04 | 17:07 |  | No Filter | 8 | Cadmium | N | 2 | U | ug/L | 0.00026 | mg/L | 0.002 | mg/L | Final
788 | ff | Residential | 1st Floor | Kitchen Sink | S514ff | 2016-11-04 | 17:07 |  | No Filter | 8 | Cadmium | N | 2 | U | ug/L | 0.00026 | mg/L | 0.002 | mg/L | Final
225 | cd | Residential | 1st Floor | Kitchen Sink | S504cd | 2016-11-04 | 07:10 |  | No Filter | 9 | Cadmium | Y | 3.2 |  | ug/L | 0.00026 | mg/L | 0.002 | mg/L | Final
225 | cd | Residential | 1st Floor | Kitchen Sink | S501cd | 2016-11-04 | 07:10 |  | No Filter | 9 | Cadmium | Y | 3.4 |  | ug/L | 0.00026 | mg/L | 0.002 | mg/L | Final
225 | cd | Residential | 1st Floor | Kitchen Sink | S502cd | 2016-11-04 | 07:10 |  | No Filter | 9 | Cadmium | Y | 6.5 |  | ug/L | 0.00026 | mg/L | 0.002 | mg/L | Final
225 | cd | Residential | 1st Floor | Kitchen Sink | S503cd | 2016-11-04 | 07:10 |  | No Filter | 9 | Cadmium | Y | 7.8 |  | ug/L | 0.00026 | mg/L | 0.002 | mg/L | Final
180 | bq | Residential | 1st Floor | Basement spigot | DS503bq | 2016-11-04 | 09:49 | S510 - 20 collected first at basement spigot before WH filter. 1 - 9 collected next at kitchen tap thru WH filter - then 5 min flush kitchen tap - DS collected last at basement spigot. | No Filter | 6.5 | Calcium | Y | 27.4 |  | mg/L | 0.021 | mg/L | 0.2 | mg/L | Final
180 | bq | Residential | 1st Floor | Kitchen Sink | S501bq | 2016-11-04 | 09:28 | S510 - 20 collected first at basement spigot before WH filter. 1 - 9 collected next at kitchen tap thru WH filter - then 5 min flush kitchen tap - DS collected last at basement spigot. | Used Filter | 6.5 | Calcium | Y | 27.6 |  | mg/L | 0.021 | mg/L | 0.2 | mg/L | Final
180 | bq | Residential | 1st Floor | Kitchen Sink | S502bq | 2016-11-04 | 09:28 | S510 - 20 collected first at basement spigot before WH filter. 1 - 9 collected next at kitchen tap thru WH filter - then 5 min flush kitchen tap - DS collected last at basement spigot. | Used Filter | 6.5 | Calcium | Y | 27 |  | mg/L | 0.021 | mg/L | 0.2 | mg/L | Final
180 | bq | Residential | 1st Floor | Kitchen Sink | S503bq | 2016-11-04 | 09:28 | S510 - 20 collected first at basement spigot before WH filter. 1 - 9 collected next at kitchen tap thru WH filter - then 5 min flush kitchen tap - DS collected last at basement spigot. | Used Filter | 6.5 | Calcium | Y | 26.9 |  | mg/L | 0.021 | mg/L | 0.2 | mg/L | Final
180 | bq | Residential | 1st Floor | Kitchen Sink | S504bq | 2016-11-04 | 09:28 | S510 - 20 collected first at basement spigot before WH filter. 1 - 9 collected next at kitchen tap thru WH filter - then 5 min flush kitchen tap - DS collected last at basement spigot. | Used Filter | 6.5 | Calcium | Y | 27.4 |  | mg/L | 0.021 | mg/L | 0.2 | mg/L | Final
180 | bq | Residential | 1st Floor | Kitchen Sink | S505bq | 2016-11-04 | 09:28 | S510 - 20 collected first at basement spigot before WH filter. 1 - 9 collected next at kitchen tap thru WH filter - then 5 min flush kitchen tap - DS collected last at basement spigot. | Used Filter | 6.5 | Calcium | Y | 26.7 |  | mg/L | 0.021 | mg/L | 0.2 | mg/L | Final
180 | bq | Residential | 1st Floor | Kitchen Sink | S506bq | 2016-11-04 | 09:28 | S510 - 20 collected first at basement spigot before WH filter. 1 - 9 collected next at kitchen tap thru WH filter - then 5 min flush kitchen tap - DS collected last at basement spigot. | Used Filter | 6.5 | Calcium | Y | 26.8 |  | mg/L | 0.021 | mg/L | 0.2 | mg/L | Final
180 | bq | Residential | 1st Floor | Kitchen Sink | S507bq | 2016-11-04 | 09:28 | S510 - 20 collected first at basement spigot before WH filter. 1 - 9 collected next at kitchen tap thru WH filter - then 5 min flush kitchen tap - DS collected last at basement spigot. | Used Filter | 6.5 | Calcium | Y | 28.9 |  | mg/L | 0.021 | mg/L | 0.2 | mg/L | Final
180 | bq | Residential | 1st Floor | Kitchen Sink | S508bq | 2016-11-04 | 09:28 | S510 - 20 collected first at basement spigot before WH filter. 1 - 9 collected next at kitchen tap thru WH filter - then 5 min flush kitchen tap - DS collected last at basement spigot. | Used Filter | 6.5 | Calcium | Y | 28.8 |  | mg/L | 0.021 | mg/L | 0.2 | mg/L | Final
180 | bq | Residential | 1st Floor | Kitchen Sink | S509bq | 2016-11-04 | 09:28 | S510 - 20 collected first at basement spigot before WH filter. 1 - 9 collected next at kitchen tap thru WH filter - then 5 min flush kitchen tap - DS collected last at basement spigot. | Used Filter | 6.5 | Calcium | Y | 28.4 |  | mg/L | 0.021 | mg/L | 0.2 | mg/L | Final
180 | bq | Residential | 1st Floor | Basement spigot | S510bq | 2016-11-04 | 09:28 | S510 - 20 collected first at basement spigot before WH filter. 1 - 9 collected next at kitchen tap thru WH filter - then 5 min flush kitchen tap - DS collected last at basement spigot. | No Filter | 6.5 | Calcium | Y | 28.1 |  | mg/L | 0.021 | mg/L | 0.2 | mg/L | Final
180 | bq | Residential | 1st Floor | Basement spigot | S511bq | 2016-11-04 | 09:28 | S510 - 20 collected first at basement spigot before WH filter. 1 - 9 collected next at kitchen tap thru WH filter - then 5 min flush kitchen tap - DS collected last at basement spigot. | No Filter | 6.5 | Calcium | Y | 28.3 |  | mg/L | 0.021 | mg/L | 0.2 | mg/L | Final
180 | bq | Residential | 1st Floor | Basement spigot | S512bq | 2016-11-04 | 09:28 | S510 - 20 collected first at basement spigot before WH filter. 1 - 9 collected next at kitchen tap thru WH filter - then 5 min flush kitchen tap - DS collected last at basement spigot. | No Filter | 6.5 | Calcium | Y | 27.4 |  | mg/L | 0.021 | mg/L | 0.2 | mg/L | Final
180 | bq | Residential | 1st Floor | Basement spigot | S513bq | 2016-11-04 | 09:28 | S510 - 20 collected first at basement spigot before WH filter. 1 - 9 collected next at kitchen tap thru WH filter - then 5 min flush kitchen tap - DS collected last at basement spigot. | No Filter | 6.5 | Calcium | Y | 28.7 |  | mg/L | 0.021 | mg/L | 0.2 | mg/L | Final
180 | bq | Residential | 1st Floor | Basement spigot | S514bq | 2016-11-04 | 09:28 | S510 - 20 collected first at basement spigot before WH filter. 1 - 9 collected next at kitchen tap thru WH filter - then 5 min flush kitchen tap - DS collected last at basement spigot. | No Filter | 6.5 | Calcium | Y | 28.7 |  | mg/L | 0.021 | mg/L | 0.2 | mg/L | Final
180 | bq | Residential | 1st Floor | Basement spigot | S515bq | 2016-11-04 | 09:28 | S510 - 20 collected first at basement spigot before WH filter. 1 - 9 collected next at kitchen tap thru WH filter - then 5 min flush kitchen tap - DS collected last at basement spigot. | No Filter | 6.5 | Calcium | Y | 28.4 |  | mg/L | 0.021 | mg/L | 0.2 | mg/L | Final
180 | bq | Residential | 1st Floor | Basement spigot | S516bq | 2016-11-04 | 09:28 | S510 - 20 collected first at basement spigot before WH filter. 1 - 9 collected next at kitchen tap thru WH filter - then 5 min flush kitchen tap - DS collected last at basement spigot. | No Filter | 6.5 | Calcium | Y | 27.6 |  | mg/L | 0.021 | mg/L | 0.2 | mg/L | Final
180 | bq | Residential | 1st Floor | Basement spigot | S517bq | 2016-11-04 | 09:28 | S510 - 20 collected first at basement spigot before WH filter. 1 - 9 collected next at kitchen tap thru WH filter - then 5 min flush kitchen tap - DS collected last at basement spigot. | No Filter | 6.5 | Calcium | Y | 27.1 |  | mg/L | 0.021 | mg/L | 0.2 | mg/L | Final
180 | bq | Residential | 1st Floor | Basement spigot | S518bq | 2016-11-04 | 09:28 | S510 - 20 collected first at basement spigot before WH filter. 1 - 9 collected next at kitchen tap thru WH filter - then 5 min flush kitchen tap - DS collected last at basement spigot. | No Filter | 6.5 | Calcium | Y | 27.5 |  | mg/L | 0.021 | mg/L | 0.2 | mg/L | Final
180 | bq | Residential | 1st Floor | Basement spigot | S519bq | 2016-11-04 | 09:28 | S510 - 20 collected first at basement spigot before WH filter. 1 - 9 collected next at kitchen tap thru WH filter - then 5 min flush kitchen tap - DS collected last at basement spigot. | No Filter | 6.5 | Calcium | Y | 27.4 |  | mg/L | 0.021 | mg/L | 0.2 | mg/L | Final
180 | bq | Residential | 1st Floor | Basement spigot | S520bq | 2016-11-04 | 09:28 | S510 - 20 collected first at basement spigot before WH filter. 1 - 9 collected next at kitchen tap thru WH filter - then 5 min flush kitchen tap - DS collected last at basement spigot. | No Filter | 6.5 | Calcium | Y | 27.8 |  | mg/L | 0.021 | mg/L | 0.2 | mg/L | Final
189 | at | Residential | 1st Floor | Kitchen Sink | DS503at | 2016-11-04 | 10:00 | Owner pre-flushed house with WH filter on. Samplers put WH filter in bypass mode upon arrival. Samples S501at through S506at were discarded because interior plumbing was pre-flushed with filtered water. | No Filter | 10 | Calcium | Y | 25.5 |  | mg/L | 0.021 | mg/L | 0.2 | mg/L | Final
189 | at | Residential | 1st Floor | Kitchen Sink | S507at | 2016-11-04 | 09:54 | Owner pre-flushed house with WH filter on. Samplers put WH filter in bypass mode upon arrival. Samples S501at through S506at were discarded because interior plumbing was pre-flushed with filtered water. | No Filter | 10 | Calcium | Y | 0.304 |  | mg/L | 0.021 | mg/L | 0.2 | mg/L | Final
189 | at | Residential | 1st Floor | Kitchen Sink | S508at | 2016-11-04 | 09:54 | Owner pre-flushed house with WH filter on. Samplers put WH filter in bypass mode upon arrival. Samples S501at through S506at were discarded because interior plumbing was pre-flushed with filtered water. | No Filter | 10 | Calcium | Y | 4.85 |  | mg/L | 0.021 | mg/L | 0.2 | mg/L | Final
189 | at | Residential | 1st Floor | Kitchen Sink | S509at | 2016-11-04 | 09:54 | Owner pre-flushed house with WH filter on. Samplers put WH filter in bypass mode upon arrival. Samples S501at through S506at were discarded because interior plumbing was pre-flushed with filtered water. | No Filter | 10 | Calcium | Y | 9.59 |  | mg/L | 0.021 | mg/L | 0.2 | mg/L | Final
189 | at | Residential | 1st Floor | Kitchen Sink | S510at | 2016-11-04 | 09:54 | Owner pre-flushed house with WH filter on. Samplers put WH filter in bypass mode upon arrival. Samples S501at through S506at were discarded because interior plumbing was pre-flushed with filtered water. | No Filter | 10 | Calcium | Y | 11.9 |  | mg/L | 0.021 | mg/L | 0.2 | mg/L | Final
189 | at | Residential | 1st Floor | Kitchen Sink | S511at | 2016-11-04 | 09:54 | Owner pre-flushed house with WH filter on. Samplers put WH filter in bypass mode upon arrival. Samples S501at through S506at were discarded because interior plumbing was pre-flushed with filtered water. | No Filter | 10 | Calcium | Y | 14.1 |  | mg/L | 0.021 | mg/L | 0.2 | mg/L | Final
189 | at | Residential | 1st Floor | Kitchen Sink | S512at | 2016-11-04 | 09:54 | Owner pre-flushed house with WH filter on. Samplers put WH filter in bypass mode upon arrival. Samples S501at through S506at were discarded because interior plumbing was pre-flushed with filtered water. | No Filter | 10 | Calcium | Y | 16.2 |  | mg/L | 0.021 | mg/L | 0.2 | mg/L | Final
189 | at | Residential | 1st Floor | Kitchen Sink | S513at | 2016-11-04 | 09:54 | Owner pre-flushed house with WH filter on. Samplers put WH filter in bypass mode upon arrival. Samples S501at through S506at were discarded because interior plumbing was pre-flushed with filtered water. | No Filter | 10 | Calcium | Y | 16.8 |  | mg/L | 0.021 | mg/L | 0.2 | mg/L | Final
192 | ab | Residential | 1st Floor | Kitchen Sink | DS504ab | 2016-11-04 | 15:38 | DS504 and DS505 collected on 11-04-2016 | No Filter | 10 | Calcium | Y | 26.4 |  | mg/L | 0.021 | mg/L | 0.2 | mg/L | Final
192 | ab | Residential | 1st Floor | Kitchen Sink | DS505ab | 2016-11-04 | 15:40 | DS504 and DS505 collected on 11-04-2016 | No Filter | 10 | Calcium | Y | 26.3 |  | mg/L | 0.021 | mg/L | 0.2 | mg/L | Final
225 | cd | Residential | 1st Floor | Kitchen Sink | DS503cd | 2016-11-04 | 07:19 |  | No Filter | 9 | Calcium | Y | 25.8 |  | mg/L | 0.021 | mg/L | 0.2 | mg/L | Final
225 | cd | Residential | 1st Floor | Kitchen Sink | S501cd | 2016-11-04 | 07:10 |  | No Filter | 9 | Calcium | Y | 25.2 |  | mg/L | 0.021 | mg/L | 0.2 | mg/L | Final
225 | cd | Residential | 1st Floor | Kitchen Sink | S502cd | 2016-11-04 | 07:10 |  | No Filter | 9 | Calcium | Y | 25.3 |  | mg/L | 0.021 | mg/L | 0.2 | mg/L | Final
225 | cd | Residential | 1st Floor | Kitchen Sink | S503cd | 2016-11-04 | 07:10 |  | No Filter | 9 | Calcium | Y | 25.2 |  | mg/L | 0.021 | mg/L | 0.2 | mg/L | Final
225 | cd | Residential | 1st Floor | Kitchen Sink | S504cd | 2016-11-04 | 07:10 |  | No Filter | 9 | Calcium | Y | 25.6 |  | mg/L | 0.021 | mg/L | 0.2 | mg/L | Final
225 | cd | Residential | 1st Floor | Kitchen Sink | S505cd | 2016-11-04 | 07:10 |  | No Filter | 9 | Calcium | Y | 25.5 |  | mg/L | 0.021 | mg/L | 0.2 | mg/L | Final
225 | cd | Residential | 1st Floor | Kitchen Sink | S506cd | 2016-11-04 | 07:10 |  | No Filter | 9 | Calcium | Y | 25.6 |  | mg/L | 0.021 | mg/L | 0.2 | mg/L | Final
225 | cd | Residential | 1st Floor | Kitchen Sink | S507cd | 2016-11-04 | 07:10 |  | No Filter | 9 | Calcium | Y | 25.5 |  | mg/L | 0.021 | mg/L | 0.2 | mg/L | Final
225 | cd | Residential | 1st Floor | Kitchen Sink | S508cd | 2016-11-04 | 07:10 |  | No Filter | 9 | Calcium | Y | 25.1 |  | mg/L | 0.021 | mg/L | 0.2 | mg/L | Final
225 | cd | Residential | 1st Floor | Kitchen Sink | S509cd | 2016-11-04 | 07:10 |  | No Filter | 9 | Calcium | Y | 25.1 |  | mg/L | 0.021 | mg/L | 0.2 | mg/L | Final
225 | cd | Residential | 1st Floor | Kitchen Sink | S510cd | 2016-11-04 | 07:10 |  | No Filter | 9 | Calcium | Y | 25.4 |  | mg/L | 0.021 | mg/L | 0.2 | mg/L | Final
225 | cd | Residential | 1st Floor | Kitchen Sink | S511cd | 2016-11-04 | 07:10 |  | No Filter | 9 | Calcium | Y | 25.6 |  | mg/L | 0.021 | mg/L | 0.2 | mg/L | Final
225 | cd | Residential | 1st Floor | Kitchen Sink | S512cd | 2016-11-04 | 07:10 |  | No Filter | 9 | Calcium | Y | 25.8 |  | mg/L | 0.021 | mg/L | 0.2 | mg/L | Final
225 | cd | Residential | 1st Floor | Kitchen Sink | S513cd | 2016-11-04 | 07:10 |  | No Filter | 9 | Calcium | Y | 25.9 |  | mg/L | 0.021 | mg/L | 0.2 | mg/L | Final
225 | cd | Residential | 1st Floor | Kitchen Sink | S514cd | 2016-11-04 | 07:10 |  | No Filter | 9 | Calcium | Y | 26.6 |  | mg/L | 0.021 | mg/L | 0.2 | mg/L | Final
711 | ep | Residential | 1st Floor | Kitchen Sink | DS503ep | 2016-11-04 | 07:21 | New kitchen faucet | No Filter | 8 | Calcium | Y | 28.1 |  | mg/L | 0.021 | mg/L | 0.2 | mg/L | Final
711 | ep | Residential | 1st Floor | Kitchen Sink | DS504ep | 2016-11-04 | 07:29 | New kitchen faucet | No Filter | 8 | Calcium | Y | 27.8 |  | mg/L | 0.021 | mg/L | 0.2 | mg/L | Final
711 | ep | Residential | 1st Floor | Kitchen Sink | DS505ep | 2016-11-04 | 07:32 | New kitchen faucet | No Filter | 8 | Calcium | Y | 28.4 |  | mg/L | 0.021 | mg/L | 0.2 | mg/L | Final
711 | ep | Residential | 1st Floor | Kitchen Sink | S501ep | 2016-11-04 | 07:13 | New kitchen faucet | No Filter | 8 | Calcium | Y | 26.7 |  | mg/L | 0.021 | mg/L | 0.2 | mg/L | Final
711 | ep | Residential | 1st Floor | Kitchen Sink | S502ep | 2016-11-04 | 07:13 | New kitchen faucet | No Filter | 8 | Calcium | Y | 27.2 |  | mg/L | 0.021 | mg/L | 0.2 | mg/L | Final
711 | ep | Residential | 1st Floor | Kitchen Sink | S503ep | 2016-11-04 | 07:13 | New kitchen faucet | No Filter | 8 | Calcium | Y | 27 |  | mg/L | 0.021 | mg/L | 0.2 | mg/L | Final
711 | ep | Residential | 1st Floor | Kitchen Sink | S504ep | 2016-11-04 | 07:13 | New kitchen faucet | No Filter | 8 | Calcium | Y | 27.3 |  | mg/L | 0.021 | mg/L | 0.2 | mg/L | Final
711 | ep | Residential | 1st Floor | Kitchen Sink | S505ep | 2016-11-04 | 07:13 | New kitchen faucet | No Filter | 8 | Calcium | Y | 27.5 |  | mg/L | 0.021 | mg/L | 0.2 | mg/L | Final
711 | ep | Residential | 1st Floor | Kitchen Sink | S506ep | 2016-11-04 | 07:13 | New kitchen faucet | No Filter | 8 | Calcium | Y | 26.9 |  | mg/L | 0.021 | mg/L | 0.2 | mg/L | Final
711 | ep | Residential | 1st Floor | Kitchen Sink | S507ep | 2016-11-04 | 07:13 | New kitchen faucet | No Filter | 8 | Calcium | Y | 28.1 |  | mg/L | 0.021 | mg/L | 0.2 | mg/L | Final
711 | ep | Residential | 1st Floor | Kitchen Sink | S508ep | 2016-11-04 | 07:13 | New kitchen faucet | No Filter | 8 | Calcium | Y | 27.1 |  | mg/L | 0.021 | mg/L | 0.2 | mg/L | Final
711 | ep | Residential | 1st Floor | Kitchen Sink | S509ep | 2016-11-04 | 07:13 | New kitchen faucet | No Filter | 8 | Calcium | Y | 27.4 |  | mg/L | 0.021 | mg/L | 0.2 | mg/L | Final
711 | ep | Residential | 1st Floor | Kitchen Sink | S510ep | 2016-11-04 | 07:13 | New kitchen faucet | No Filter | 8 | Calcium | Y | 27 |  | mg/L | 0.021 | mg/L | 0.2 | mg/L | Final
711 | ep | Residential | 1st Floor | Kitchen Sink | S511ep | 2016-11-04 | 07:13 | New kitchen faucet | No Filter | 8 | Calcium | Y | 27.3 |  | mg/L | 0.021 | mg/L | 0.2 | mg/L | Final
711 | ep | Residential | 1st Floor | Kitchen Sink | S513ep | 2016-11-04 | 07:13 | New kitchen faucet | No Filter | 8 | Calcium | Y | 27.2 |  | mg/L | 0.021 | mg/L | 0.2 | mg/L | Final
711 | ep | Residential | 1st Floor | Kitchen Sink | S512ep | 2016-11-04 | 07:13 | New kitchen faucet | No Filter | 8 | Calcium | Y | 27.3 |  | mg/L | 0.021 | mg/L | 0.2 | mg/L | Final
711 | ep | Residential | 1st Floor | Kitchen Sink | S514ep | 2016-11-04 | 07:13 | New kitchen faucet | No Filter | 8 | Calcium | Y | 27.6 |  | mg/L | 0.021 | mg/L | 0.2 | mg/L | Final
711 | ep | Residential | 1st Floor | Kitchen Sink | S515ep | 2016-11-04 | 07:13 | New kitchen faucet | No Filter | 8 | Calcium | Y | 27.4 |  | mg/L | 0.021 | mg/L | 0.2 | mg/L | Final
711 | ep | Residential | 1st Floor | Kitchen Sink | S516ep | 2016-11-04 | 07:13 | New kitchen faucet | No Filter | 8 | Calcium | Y | 27.9 |  | mg/L | 0.021 | mg/L | 0.2 | mg/L | Final
711 | ep | Residential | 1st Floor | Kitchen Sink | S517ep | 2016-11-04 | 07:13 | New kitchen faucet | No Filter | 8 | Calcium | Y | 26.7 |  | mg/L | 0.021 | mg/L | 0.2 | mg/L | Final
766 | ej | Residential | 1st Floor | Kitchen Sink | DS503ej | 2016-11-04 | 10:50 | Stagnation time unknown | No Filter |  | Calcium | Y | 31.3 |  | mg/L | 0.021 | mg/L | 0.2 | mg/L | Final
766 | ej | Residential | 1st Floor | Kitchen Sink | DS504ej | 2016-11-04 | 10:50 | Stagnation time unknown | No Filter |  | Calcium | Y | 27.5 |  | mg/L | 0.021 | mg/L | 0.2 | mg/L | Final
766 | ej | Residential | 1st Floor | Kitchen Sink | DS505ej | 2016-11-04 | 10:50 | Stagnation time unknown | No Filter |  | Calcium | Y | 27.3 |  | mg/L | 0.021 | mg/L | 0.2 | mg/L | Final
766 | ej | Residential | 1st Floor | Kitchen Sink | S501ej | 2016-11-04 | 10:42 | Stagnation time unknown | No Filter |  | Calcium | Y | 27.3 |  | mg/L | 0.021 | mg/L | 0.2 | mg/L | Final
766 | ej | Residential | 1st Floor | Kitchen Sink | S502ej | 2016-11-04 | 10:42 | Stagnation time unknown | No Filter |  | Calcium | Y | 26.9 |  | mg/L | 0.021 | mg/L | 0.2 | mg/L | Final
766 | ej | Residential | 1st Floor | Kitchen Sink | S503ej | 2016-11-04 | 10:42 | Stagnation time unknown | No Filter |  | Calcium | Y | 27.1 |  | mg/L | 0.021 | mg/L | 0.2 | mg/L | Final
766 | ej | Residential | 1st Floor | Kitchen Sink | S504ej | 2016-11-04 | 10:42 | Stagnation time unknown | No Filter |  | Calcium | Y | 27.1 |  | mg/L | 0.021 | mg/L | 0.2 | mg/L | Final
766 | ej | Residential | 1st Floor | Kitchen Sink | S505ej | 2016-11-04 | 10:42 | Stagnation time unknown | No Filter |  | Calcium | Y | 26.5 |  | mg/L | 0.021 | mg/L | 0.2 | mg/L | Final
766 | ej | Residential | 1st Floor | Kitchen Sink | S506ej | 2016-11-04 | 10:42 | Stagnation time unknown | No Filter |  | Calcium | Y | 26.6 |  | mg/L | 0.021 | mg/L | 0.2 | mg/L | Final
766 | ej | Residential | 1st Floor | Kitchen Sink | S507ej | 2016-11-04 | 10:42 | Stagnation time unknown | No Filter |  | Calcium | Y | 26.9 |  | mg/L | 0.021 | mg/L | 0.2 | mg/L | Final
766 | ej | Residential | 1st Floor | Kitchen Sink | S508ej | 2016-11-04 | 10:42 | Stagnation time unknown | No Filter |  | Calcium | Y | 26.8 |  | mg/L | 0.021 | mg/L | 0.2 | mg/L | Final
766 | ej | Residential | 1st Floor | Kitchen Sink | S509ej | 2016-11-04 | 10:42 | Stagnation time unknown | No Filter |  | Calcium | Y | 26.5 |  | mg/L | 0.021 | mg/L | 0.2 | mg/L | Final
766 | ej | Residential | 1st Floor | Kitchen Sink | S510ej | 2016-11-04 | 10:42 | Stagnation time unknown | No Filter |  | Calcium | Y | 26.6 |  | mg/L | 0.021 | mg/L | 0.2 | mg/L | Final
766 | ej | Residential | 1st Floor | Kitchen Sink | S511ej | 2016-11-04 | 10:42 | Stagnation time unknown | No Filter |  | Calcium | Y | 26.6 |  | mg/L | 0.021 | mg/L | 0.2 | mg/L | Final
766 | ej | Residential | 1st Floor | Kitchen Sink | S512ej | 2016-11-04 | 10:42 | Stagnation time unknown | No Filter |  | Calcium | Y | 27.4 |  | mg/L | 0.021 | mg/L | 0.2 | mg/L | Final
766 | ej | Residential | 1st Floor | Kitchen Sink | S513ej | 2016-11-04 | 10:42 | Stagnation time unknown | No Filter |  | Calcium | Y | 27.9 |  | mg/L | 0.021 | mg/L | 0.2 | mg/L | Final
766 | ej | Residential | 1st Floor | Kitchen Sink | S514ej | 2016-11-04 | 10:42 | Stagnation time unknown | No Filter |  | Calcium | Y | 27.3 |  | mg/L | 0.021 | mg/L | 0.2 | mg/L | Final
788 | ff | Residential | 1st Floor | Kitchen Sink | DS503ff | 2016-11-04 | 17:15 |  | No Filter | 8 | Calcium | Y | 25.4 |  | mg/L | 0.021 | mg/L | 0.2 | mg/L | Final
788 | ff | Residential | 1st Floor | Kitchen Sink | S501ff | 2016-11-04 | 17:07 |  | No Filter | 8 | Calcium | Y | 26.4 |  | mg/L | 0.021 | mg/L | 0.2 | mg/L | Final
788 | ff | Residential | 1st Floor | Kitchen Sink | S502ff | 2016-11-04 | 17:07 |  | No Filter | 8 | Calcium | Y | 26.8 |  | mg/L | 0.021 | mg/L | 0.2 | mg/L | Final
788 | ff | Residential | 1st Floor | Kitchen Sink | S503ff | 2016-11-04 | 17:07 |  | No Filter | 8 | Calcium | Y | 26.6 |  | mg/L | 0.021 | mg/L | 0.2 | mg/L | Final
788 | ff | Residential | 1st Floor | Kitchen Sink | S504ff | 2016-11-04 | 17:07 |  | No Filter | 8 | Calcium | Y | 25.8 |  | mg/L | 0.021 | mg/L | 0.2 | mg/L | Final
788 | ff | Residential | 1st Floor | Kitchen Sink | S505ff | 2016-11-04 | 17:07 |  | No Filter | 8 | Calcium | Y | 25.5 |  | mg/L | 0.021 | mg/L | 0.2 | mg/L | Final
788 | ff | Residential | 1st Floor | Kitchen Sink | S506ff | 2016-11-04 | 17:07 |  | No Filter | 8 | Calcium | Y | 24.3 |  | mg/L | 0.021 | mg/L | 0.2 | mg/L | Final
788 | ff | Residential | 1st Floor | Kitchen Sink | S507ff | 2016-11-04 | 17:07 |  | No Filter | 8 | Calcium | Y | 24.5 |  | mg/L | 0.021 | mg/L | 0.2 | mg/L | Final
788 | ff | Residential | 1st Floor | Kitchen Sink | S508ff | 2016-11-04 | 17:07 |  | No Filter | 8 | Calcium | Y | 24.7 |  | mg/L | 0.021 | mg/L | 0.2 | mg/L | Final
788 | ff | Residential | 1st Floor | Kitchen Sink | S509ff | 2016-11-04 | 17:07 |  | No Filter | 8 | Calcium | Y | 24.4 |  | mg/L | 0.021 | mg/L | 0.2 | mg/L | Final
788 | ff | Residential | 1st Floor | Kitchen Sink | S510ff | 2016-11-04 | 17:07 |  | No Filter | 8 | Calcium | Y | 24.1 |  | mg/L | 0.021 | mg/L | 0.2 | mg/L | Final
788 | ff | Residential | 1st Floor | Kitchen Sink | S511ff | 2016-11-04 | 17:07 |  | No Filter | 8 | Calcium | Y | 24.3 |  | mg/L | 0.021 | mg/L | 0.2 | mg/L | Final
788 | ff | Residential | 1st Floor | Kitchen Sink | S512ff | 2016-11-04 | 17:07 |  | No Filter | 8 | Calcium | Y | 24.9 |  | mg/L | 0.021 | mg/L | 0.2 | mg/L | Final
788 | ff | Residential | 1st Floor | Kitchen Sink | S513ff | 2016-11-04 | 17:07 |  | No Filter | 8 | Calcium | Y | 25.2 |  | mg/L | 0.021 | mg/L | 0.2 | mg/L | Final
788 | ff | Residential | 1st Floor | Kitchen Sink | S515ff | 2016-11-04 | 17:07 |  | No Filter | 8 | Calcium | Y | 24.6 |  | mg/L | 0.021 | mg/L | 0.2 | mg/L | Final
788 | ff | Residential | 1st Floor | Kitchen Sink | S516ff | 2016-11-04 | 17:07 |  | No Filter | 8 | Calcium | Y | 24.7 |  | mg/L | 0.021 | mg/L | 0.2 | mg/L | Final
788 | ff | Residential | 1st Floor | Kitchen Sink | S514ff | 2016-11-04 | 17:07 |  | No Filter | 8 | Calcium | Y | 24 |  | mg/L | 0.021 | mg/L | 0.2 | mg/L | Final
180 | bq | Residential | 1st Floor | Basement spigot | DS502bq | 2016-11-04 | 09:49 | S510 - 20 collected first at basement spigot before WH filter. 1 - 9 collected next at kitchen tap thru WH filter - then 5 min flush kitchen tap - DS collected last at basement spigot. | No Filter | 6.5 | Chloride | Y | 10.1 |  | mg/L | 0.02 | mg/L | 0.12 | mg/L | Final
189 | at | Residential | 1st Floor | Kitchen Sink | DS502at | 2016-11-04 | 10:00 | Owner pre-flushed house with WH filter on. Samplers put WH filter in bypass mode upon arrival. Samples S501at through S506at were discarded because interior plumbing was pre-flushed with filtered water. | No Filter | 10 | Chloride | Y | 10.2 |  | mg/L | 0.02 | mg/L | 0.12 | mg/L | Final
225 | cd | Residential | 1st Floor | Kitchen Sink | DS502cd | 2016-11-04 | 07:19 |  | No Filter | 9 | Chloride | Y | 9.95 |  | mg/L | 0.02 | mg/L | 0.12 | mg/L | Final
711 | ep | Residential | 1st Floor | Kitchen Sink | DS502ep | 2016-11-04 | 07:21 | New kitchen faucet | No Filter | 8 | Chloride | Y | 10.1 |  | mg/L | 0.02 | mg/L | 0.12 | mg/L | Final
766 | ej | Residential | 1st Floor | Kitchen Sink | DS502ej | 2016-11-04 | 10:50 | Stagnation time unknown | No Filter |  | Chloride | Y | 10.1 |  | mg/L | 0.02 | mg/L | 0.12 | mg/L | Final
788 | ff | Residential | 1st Floor | Kitchen Sink | DS502ff | 2016-11-04 | 17:15 |  | No Filter | 8 | Chloride | Y | 10 |  | mg/L | 0.02 | mg/L | 0.12 | mg/L | Final
180 | bq | Residential | 1st Floor | Basement spigot | DS503bq | 2016-11-04 | 09:49 | S510 - 20 collected first at basement spigot before WH filter. 1 - 9 collected next at kitchen tap thru WH filter - then 5 min flush kitchen tap - DS collected last at basement spigot. | No Filter | 6.5 | Chromium | N | 5 | U | ug/L | 0.00057 | mg/L | 0.005 | mg/L | Final
180 | bq | Residential | 1st Floor | Kitchen Sink | S501bq | 2016-11-04 | 09:28 | S510 - 20 collected first at basement spigot before WH filter. 1 - 9 collected next at kitchen tap thru WH filter - then 5 min flush kitchen tap - DS collected last at basement spigot. | Used Filter | 6.5 | Chromium | N | 5 | U | ug/L | 0.00057 | mg/L | 0.005 | mg/L | Final
180 | bq | Residential | 1st Floor | Kitchen Sink | S502bq | 2016-11-04 | 09:28 | S510 - 20 collected first at basement spigot before WH filter. 1 - 9 collected next at kitchen tap thru WH filter - then 5 min flush kitchen tap - DS collected last at basement spigot. | Used Filter | 6.5 | Chromium | N | 5 | U | ug/L | 0.00057 | mg/L | 0.005 | mg/L | Final
180 | bq | Residential | 1st Floor | Kitchen Sink | S503bq | 2016-11-04 | 09:28 | S510 - 20 collected first at basement spigot before WH filter. 1 - 9 collected next at kitchen tap thru WH filter - then 5 min flush kitchen tap - DS collected last at basement spigot. | Used Filter | 6.5 | Chromium | N | 5 | U | ug/L | 0.00057 | mg/L | 0.005 | mg/L | Final
180 | bq | Residential | 1st Floor | Kitchen Sink | S504bq | 2016-11-04 | 09:28 | S510 - 20 collected first at basement spigot before WH filter. 1 - 9 collected next at kitchen tap thru WH filter - then 5 min flush kitchen tap - DS collected last at basement spigot. | Used Filter | 6.5 | Chromium | N | 5 | U | ug/L | 0.00057 | mg/L | 0.005 | mg/L | Final
180 | bq | Residential | 1st Floor | Kitchen Sink | S505bq | 2016-11-04 | 09:28 | S510 - 20 collected first at basement spigot before WH filter. 1 - 9 collected next at kitchen tap thru WH filter - then 5 min flush kitchen tap - DS collected last at basement spigot. | Used Filter | 6.5 | Chromium | N | 5 | U | ug/L | 0.00057 | mg/L | 0.005 | mg/L | Final
180 | bq | Residential | 1st Floor | Kitchen Sink | S506bq | 2016-11-04 | 09:28 | S510 - 20 collected first at basement spigot before WH filter. 1 - 9 collected next at kitchen tap thru WH filter - then 5 min flush kitchen tap - DS collected last at basement spigot. | Used Filter | 6.5 | Chromium | N | 5 | U | ug/L | 0.00057 | mg/L | 0.005 | mg/L | Final
180 | bq | Residential | 1st Floor | Kitchen Sink | S507bq | 2016-11-04 | 09:28 | S510 - 20 collected first at basement spigot before WH filter. 1 - 9 collected next at kitchen tap thru WH filter - then 5 min flush kitchen tap - DS collected last at basement spigot. | Used Filter | 6.5 | Chromium | N | 5 | U | ug/L | 0.00057 | mg/L | 0.005 | mg/L | Final
180 | bq | Residential | 1st Floor | Kitchen Sink | S508bq | 2016-11-04 | 09:28 | S510 - 20 collected first at basement spigot before WH filter. 1 - 9 collected next at kitchen tap thru WH filter - then 5 min flush kitchen tap - DS collected last at basement spigot. | Used Filter | 6.5 | Chromium | N | 5 | U | ug/L | 0.00057 | mg/L | 0.005 | mg/L | Final
180 | bq | Residential | 1st Floor | Kitchen Sink | S509bq | 2016-11-04 | 09:28 | S510 - 20 collected first at basement spigot before WH filter. 1 - 9 collected next at kitchen tap thru WH filter - then 5 min flush kitchen tap - DS collected last at basement spigot. | Used Filter | 6.5 | Chromium | N | 5 | U | ug/L | 0.00057 | mg/L | 0.005 | mg/L | Final
180 | bq | Residential | 1st Floor | Basement spigot | S510bq | 2016-11-04 | 09:28 | S510 - 20 collected first at basement spigot before WH filter. 1 - 9 collected next at kitchen tap thru WH filter - then 5 min flush kitchen tap - DS collected last at basement spigot. | No Filter | 6.5 | Chromium | N | 5 | U | ug/L | 0.00057 | mg/L | 0.005 | mg/L | Final
180 | bq | Residential | 1st Floor | Basement spigot | S511bq | 2016-11-04 | 09:28 | S510 - 20 collected first at basement spigot before WH filter. 1 - 9 collected next at kitchen tap thru WH filter - then 5 min flush kitchen tap - DS collected last at basement spigot. | No Filter | 6.5 | Chromium | N | 5 | U | ug/L | 0.00057 | mg/L | 0.005 | mg/L | Final
180 | bq | Residential | 1st Floor | Basement spigot | S512bq | 2016-11-04 | 09:28 | S510 - 20 collected first at basement spigot before WH filter. 1 - 9 collected next at kitchen tap thru WH filter - then 5 min flush kitchen tap - DS collected last at basement spigot. | No Filter | 6.5 | Chromium | N | 5 | U | ug/L | 0.00057 | mg/L | 0.005 | mg/L | Final
180 | bq | Residential | 1st Floor | Basement spigot | S513bq | 2016-11-04 | 09:28 | S510 - 20 collected first at basement spigot before WH filter. 1 - 9 collected next at kitchen tap thru WH filter - then 5 min flush kitchen tap - DS collected last at basement spigot. | No Filter | 6.5 | Chromium | N | 5 | U | ug/L | 0.00057 | mg/L | 0.005 | mg/L | Final
180 | bq | Residential | 1st Floor | Basement spigot | S514bq | 2016-11-04 | 09:28 | S510 - 20 collected first at basement spigot before WH filter. 1 - 9 collected next at kitchen tap thru WH filter - then 5 min flush kitchen tap - DS collected last at basement spigot. | No Filter | 6.5 | Chromium | N | 5 | U | ug/L | 0.00057 | mg/L | 0.005 | mg/L | Final
180 | bq | Residential | 1st Floor | Basement spigot | S515bq | 2016-11-04 | 09:28 | S510 - 20 collected first at basement spigot before WH filter. 1 - 9 collected next at kitchen tap thru WH filter - then 5 min flush kitchen tap - DS collected last at basement spigot. | No Filter | 6.5 | Chromium | N | 5 | U | ug/L | 0.00057 | mg/L | 0.005 | mg/L | Final
180 | bq | Residential | 1st Floor | Basement spigot | S516bq | 2016-11-04 | 09:28 | S510 - 20 collected first at basement spigot before WH filter. 1 - 9 collected next at kitchen tap thru WH filter - then 5 min flush kitchen tap - DS collected last at basement spigot. | No Filter | 6.5 | Chromium | N | 5 | U | ug/L | 0.00057 | mg/L | 0.005 | mg/L | Final
180 | bq | Residential | 1st Floor | Basement spigot | S517bq | 2016-11-04 | 09:28 | S510 - 20 collected first at basement spigot before WH filter. 1 - 9 collected next at kitchen tap thru WH filter - then 5 min flush kitchen tap - DS collected last at basement spigot. | No Filter | 6.5 | Chromium | N | 5 | U | ug/L | 0.00057 | mg/L | 0.005 | mg/L | Final
180 | bq | Residential | 1st Floor | Basement spigot | S518bq | 2016-11-04 | 09:28 | S510 - 20 collected first at basement spigot before WH filter. 1 - 9 collected next at kitchen tap thru WH filter - then 5 min flush kitchen tap - DS collected last at basement spigot. | No Filter | 6.5 | Chromium | N | 5 | U | ug/L | 0.00057 | mg/L | 0.005 | mg/L | Final
180 | bq | Residential | 1st Floor | Basement spigot | S519bq | 2016-11-04 | 09:28 | S510 - 20 collected first at basement spigot before WH filter. 1 - 9 collected next at kitchen tap thru WH filter - then 5 min flush kitchen tap - DS collected last at basement spigot. | No Filter | 6.5 | Chromium | N | 5 | U | ug/L | 0.00057 | mg/L | 0.005 | mg/L | Final
180 | bq | Residential | 1st Floor | Basement spigot | S520bq | 2016-11-04 | 09:28 | S510 - 20 collected first at basement spigot before WH filter. 1 - 9 collected next at kitchen tap thru WH filter - then 5 min flush kitchen tap - DS collected last at basement spigot. | No Filter | 6.5 | Chromium | N | 5 | U | ug/L | 0.00057 | mg/L | 0.005 | mg/L | Final
189 | at | Residential | 1st Floor | Kitchen Sink | DS503at | 2016-11-04 | 10:00 | Owner pre-flushed house with WH filter on. Samplers put WH filter in bypass mode upon arrival. Samples S501at through S506at were discarded because interior plumbing was pre-flushed with filtered water. | No Filter | 10 | Chromium | N | 5 | U | ug/L | 0.00057 | mg/L | 0.005 | mg/L | Final
189 | at | Residential | 1st Floor | Kitchen Sink | S507at | 2016-11-04 | 09:54 | Owner pre-flushed house with WH filter on. Samplers put WH filter in bypass mode upon arrival. Samples S501at through S506at were discarded because interior plumbing was pre-flushed with filtered water. | No Filter | 10 | Chromium | N | 5 | U | ug/L | 0.00057 | mg/L | 0.005 | mg/L | Final
189 | at | Residential | 1st Floor | Kitchen Sink | S508at | 2016-11-04 | 09:54 | Owner pre-flushed house with WH filter on. Samplers put WH filter in bypass mode upon arrival. Samples S501at through S506at were discarded because interior plumbing was pre-flushed with filtered water. | No Filter | 10 | Chromium | N | 5 | U | ug/L | 0.00057 | mg/L | 0.005 | mg/L | Final
189 | at | Residential | 1st Floor | Kitchen Sink | S509at | 2016-11-04 | 09:54 | Owner pre-flushed house with WH filter on. Samplers put WH filter in bypass mode upon arrival. Samples S501at through S506at were discarded because interior plumbing was pre-flushed with filtered water. | No Filter | 10 | Chromium | N | 5 | U | ug/L | 0.00057 | mg/L | 0.005 | mg/L | Final
189 | at | Residential | 1st Floor | Kitchen Sink | S510at | 2016-11-04 | 09:54 | Owner pre-flushed house with WH filter on. Samplers put WH filter in bypass mode upon arrival. Samples S501at through S506at were discarded because interior plumbing was pre-flushed with filtered water. | No Filter | 10 | Chromium | N | 5 | U | ug/L | 0.00057 | mg/L | 0.005 | mg/L | Final
189 | at | Residential | 1st Floor | Kitchen Sink | S511at | 2016-11-04 | 09:54 | Owner pre-flushed house with WH filter on. Samplers put WH filter in bypass mode upon arrival. Samples S501at through S506at were discarded because interior plumbing was pre-flushed with filtered water. | No Filter | 10 | Chromium | N | 5 | U | ug/L | 0.00057 | mg/L | 0.005 | mg/L | Final
189 | at | Residential | 1st Floor | Kitchen Sink | S512at | 2016-11-04 | 09:54 | Owner pre-flushed house with WH filter on. Samplers put WH filter in bypass mode upon arrival. Samples S501at through S506at were discarded because interior plumbing was pre-flushed with filtered water. | No Filter | 10 | Chromium | N | 5 | U | ug/L | 0.00057 | mg/L | 0.005 | mg/L | Final
189 | at | Residential | 1st Floor | Kitchen Sink | S513at | 2016-11-04 | 09:54 | Owner pre-flushed house with WH filter on. Samplers put WH filter in bypass mode upon arrival. Samples S501at through S506at were discarded because interior plumbing was pre-flushed with filtered water. | No Filter | 10 | Chromium | N | 5 | U | ug/L | 0.00057 | mg/L | 0.005 | mg/L | Final
192 | ab | Residential | 1st Floor | Kitchen Sink | DS504ab | 2016-11-04 | 15:38 | DS504 and DS505 collected on 11-04-2016 | No Filter | 10 | Chromium | N | 5 | U | ug/L | 0.00057 | mg/L | 0.005 | mg/L | Final
192 | ab | Residential | 1st Floor | Kitchen Sink | DS505ab | 2016-11-04 | 15:40 | DS504 and DS505 collected on 11-04-2016 | No Filter | 10 | Chromium | N | 5 | U | ug/L | 0.00057 | mg/L | 0.005 | mg/L | Final
225 | cd | Residential | 1st Floor | Kitchen Sink | DS503cd | 2016-11-04 | 07:19 |  | No Filter | 9 | Chromium | N | 5 | U | ug/L | 0.00057 | mg/L | 0.005 | mg/L | Final
225 | cd | Residential | 1st Floor | Kitchen Sink | S501cd | 2016-11-04 | 07:10 |  | No Filter | 9 | Chromium | N | 5 | U | ug/L | 0.00057 | mg/L | 0.005 | mg/L | Final
225 | cd | Residential | 1st Floor | Kitchen Sink | S502cd | 2016-11-04 | 07:10 |  | No Filter | 9 | Chromium | N | 5 | U | ug/L | 0.00057 | mg/L | 0.005 | mg/L | Final
225 | cd | Residential | 1st Floor | Kitchen Sink | S503cd | 2016-11-04 | 07:10 |  | No Filter | 9 | Chromium | N | 5 | U | ug/L | 0.00057 | mg/L | 0.005 | mg/L | Final
225 | cd | Residential | 1st Floor | Kitchen Sink | S504cd | 2016-11-04 | 07:10 |  | No Filter | 9 | Chromium | N | 5 | U | ug/L | 0.00057 | mg/L | 0.005 | mg/L | Final
225 | cd | Residential | 1st Floor | Kitchen Sink | S505cd | 2016-11-04 | 07:10 |  | No Filter | 9 | Chromium | N | 5 | U | ug/L | 0.00057 | mg/L | 0.005 | mg/L | Final
225 | cd | Residential | 1st Floor | Kitchen Sink | S506cd | 2016-11-04 | 07:10 |  | No Filter | 9 | Chromium | N | 5 | U | ug/L | 0.00057 | mg/L | 0.005 | mg/L | Final
225 | cd | Residential | 1st Floor | Kitchen Sink | S507cd | 2016-11-04 | 07:10 |  | No Filter | 9 | Chromium | N | 5 | U | ug/L | 0.00057 | mg/L | 0.005 | mg/L | Final
225 | cd | Residential | 1st Floor | Kitchen Sink | S508cd | 2016-11-04 | 07:10 |  | No Filter | 9 | Chromium | N | 5 | U | ug/L | 0.00057 | mg/L | 0.005 | mg/L | Final
225 | cd | Residential | 1st Floor | Kitchen Sink | S509cd | 2016-11-04 | 07:10 |  | No Filter | 9 | Chromium | N | 5 | U | ug/L | 0.00057 | mg/L | 0.005 | mg/L | Final
225 | cd | Residential | 1st Floor | Kitchen Sink | S510cd | 2016-11-04 | 07:10 |  | No Filter | 9 | Chromium | N | 5 | U | ug/L | 0.00057 | mg/L | 0.005 | mg/L | Final
225 | cd | Residential | 1st Floor | Kitchen Sink | S511cd | 2016-11-04 | 07:10 |  | No Filter | 9 | Chromium | N | 5 | U | ug/L | 0.00057 | mg/L | 0.005 | mg/L | Final
225 | cd | Residential | 1st Floor | Kitchen Sink | S512cd | 2016-11-04 | 07:10 |  | No Filter | 9 | Chromium | N | 5 | U | ug/L | 0.00057 | mg/L | 0.005 | mg/L | Final
225 | cd | Residential | 1st Floor | Kitchen Sink | S513cd | 2016-11-04 | 07:10 |  | No Filter | 9 | Chromium | N | 5 | U | ug/L | 0.00057 | mg/L | 0.005 | mg/L | Final
225 | cd | Residential | 1st Floor | Kitchen Sink | S514cd | 2016-11-04 | 07:10 |  | No Filter | 9 | Chromium | N | 5 | U | ug/L | 0.00057 | mg/L | 0.005 | mg/L | Final
711 | ep | Residential | 1st Floor | Kitchen Sink | DS503ep | 2016-11-04 | 07:21 | New kitchen faucet | No Filter | 8 | Chromium | N | 5 | U | ug/L | 0.00057 | mg/L | 0.005 | mg/L | Final
711 | ep | Residential | 1st Floor | Kitchen Sink | DS504ep | 2016-11-04 | 07:29 | New kitchen faucet | No Filter | 8 | Chromium | N | 5 | U | ug/L | 0.00057 | mg/L | 0.005 | mg/L | Final
711 | ep | Residential | 1st Floor | Kitchen Sink | DS505ep | 2016-11-04 | 07:32 | New kitchen faucet | No Filter | 8 | Chromium | N | 5 | U | ug/L | 0.00057 | mg/L | 0.005 | mg/L | Final
711 | ep | Residential | 1st Floor | Kitchen Sink | S501ep | 2016-11-04 | 07:13 | New kitchen faucet | No Filter | 8 | Chromium | N | 5 | U | ug/L | 0.00057 | mg/L | 0.005 | mg/L | Final
711 | ep | Residential | 1st Floor | Kitchen Sink | S502ep | 2016-11-04 | 07:13 | New kitchen faucet | No Filter | 8 | Chromium | N | 5 | U | ug/L | 0.00057 | mg/L | 0.005 | mg/L | Final
711 | ep | Residential | 1st Floor | Kitchen Sink | S503ep | 2016-11-04 | 07:13 | New kitchen faucet | No Filter | 8 | Chromium | N | 5 | U | ug/L | 0.00057 | mg/L | 0.005 | mg/L | Final
711 | ep | Residential | 1st Floor | Kitchen Sink | S504ep | 2016-11-04 | 07:13 | New kitchen faucet | No Filter | 8 | Chromium | N | 5 | U | ug/L | 0.00057 | mg/L | 0.005 | mg/L | Final
711 | ep | Residential | 1st Floor | Kitchen Sink | S505ep | 2016-11-04 | 07:13 | New kitchen faucet | No Filter | 8 | Chromium | N | 5 | U | ug/L | 0.00057 | mg/L | 0.005 | mg/L | Final
711 | ep | Residential | 1st Floor | Kitchen Sink | S506ep | 2016-11-04 | 07:13 | New kitchen faucet | No Filter | 8 | Chromium | N | 5 | U | ug/L | 0.00057 | mg/L | 0.005 | mg/L | Final
711 | ep | Residential | 1st Floor | Kitchen Sink | S507ep | 2016-11-04 | 07:13 | New kitchen faucet | No Filter | 8 | Chromium | N | 5 | U | ug/L | 0.00057 | mg/L | 0.005 | mg/L | Final
711 | ep | Residential | 1st Floor | Kitchen Sink | S508ep | 2016-11-04 | 07:13 | New kitchen faucet | No Filter | 8 | Chromium | N | 5 | U | ug/L | 0.00057 | mg/L | 0.005 | mg/L | Final
711 | ep | Residential | 1st Floor | Kitchen Sink | S509ep | 2016-11-04 | 07:13 | New kitchen faucet | No Filter | 8 | Chromium | N | 5 | U | ug/L | 0.00057 | mg/L | 0.005 | mg/L | Final
711 | ep | Residential | 1st Floor | Kitchen Sink | S510ep | 2016-11-04 | 07:13 | New kitchen faucet | No Filter | 8 | Chromium | N | 5 | U | ug/L | 0.00057 | mg/L | 0.005 | mg/L | Final
711 | ep | Residential | 1st Floor | Kitchen Sink | S511ep | 2016-11-04 | 07:13 | New kitchen faucet | No Filter | 8 | Chromium | N | 5 | U | ug/L | 0.00057 | mg/L | 0.005 | mg/L | Final
711 | ep | Residential | 1st Floor | Kitchen Sink | S513ep | 2016-11-04 | 07:13 | New kitchen faucet | No Filter | 8 | Chromium | N | 5 | U | ug/L | 0.00057 | mg/L | 0.005 | mg/L | Final
711 | ep | Residential | 1st Floor | Kitchen Sink | S512ep | 2016-11-04 | 07:13 | New kitchen faucet | No Filter | 8 | Chromium | N | 5 | U | ug/L | 0.00057 | mg/L | 0.005 | mg/L | Final
711 | ep | Residential | 1st Floor | Kitchen Sink | S514ep | 2016-11-04 | 07:13 | New kitchen faucet | No Filter | 8 | Chromium | N | 5 | U | ug/L | 0.00057 | mg/L | 0.005 | mg/L | Final
711 | ep | Residential | 1st Floor | Kitchen Sink | S515ep | 2016-11-04 | 07:13 | New kitchen faucet | No Filter | 8 | Chromium | N | 5 | U | ug/L | 0.00057 | mg/L | 0.005 | mg/L | Final
711 | ep | Residential | 1st Floor | Kitchen Sink | S516ep | 2016-11-04 | 07:13 | New kitchen faucet | No Filter | 8 | Chromium | N | 5 | U | ug/L | 0.00057 | mg/L | 0.005 | mg/L | Final
711 | ep | Residential | 1st Floor | Kitchen Sink | S517ep | 2016-11-04 | 07:13 | New kitchen faucet | No Filter | 8 | Chromium | N | 5 | U | ug/L | 0.00057 | mg/L | 0.005 | mg/L | Final
766 | ej | Residential | 1st Floor | Kitchen Sink | DS503ej | 2016-11-04 | 10:50 | Stagnation time unknown | No Filter |  | Chromium | N | 5 | U | ug/L | 0.00057 | mg/L | 0.005 | mg/L | Final
766 | ej | Residential | 1st Floor | Kitchen Sink | DS504ej | 2016-11-04 | 10:50 | Stagnation time unknown | No Filter |  | Chromium | N | 5 | U | ug/L | 0.00057 | mg/L | 0.005 | mg/L | Final
766 | ej | Residential | 1st Floor | Kitchen Sink | DS505ej | 2016-11-04 | 10:50 | Stagnation time unknown | No Filter |  | Chromium | N | 5 | U | ug/L | 0.00057 | mg/L | 0.005 | mg/L | Final
766 | ej | Residential | 1st Floor | Kitchen Sink | S501ej | 2016-11-04 | 10:42 | Stagnation time unknown | No Filter |  | Chromium | N | 5 | U | ug/L | 0.00057 | mg/L | 0.005 | mg/L | Final
766 | ej | Residential | 1st Floor | Kitchen Sink | S502ej | 2016-11-04 | 10:42 | Stagnation time unknown | No Filter |  | Chromium | N | 5 | U | ug/L | 0.00057 | mg/L | 0.005 | mg/L | Final
766 | ej | Residential | 1st Floor | Kitchen Sink | S503ej | 2016-11-04 | 10:42 | Stagnation time unknown | No Filter |  | Chromium | N | 5 | U | ug/L | 0.00057 | mg/L | 0.005 | mg/L | Final
766 | ej | Residential | 1st Floor | Kitchen Sink | S504ej | 2016-11-04 | 10:42 | Stagnation time unknown | No Filter |  | Chromium | N | 5 | U | ug/L | 0.00057 | mg/L | 0.005 | mg/L | Final
766 | ej | Residential | 1st Floor | Kitchen Sink | S505ej | 2016-11-04 | 10:42 | Stagnation time unknown | No Filter |  | Chromium | N | 5 | U | ug/L | 0.00057 | mg/L | 0.005 | mg/L | Final
766 | ej | Residential | 1st Floor | Kitchen Sink | S506ej | 2016-11-04 | 10:42 | Stagnation time unknown | No Filter |  | Chromium | N | 5 | U | ug/L | 0.00057 | mg/L | 0.005 | mg/L | Final
766 | ej | Residential | 1st Floor | Kitchen Sink | S507ej | 2016-11-04 | 10:42 | Stagnation time unknown | No Filter |  | Chromium | N | 5 | U | ug/L | 0.00057 | mg/L | 0.005 | mg/L | Final
766 | ej | Residential | 1st Floor | Kitchen Sink | S508ej | 2016-11-04 | 10:42 | Stagnation time unknown | No Filter |  | Chromium | N | 5 | U | ug/L | 0.00057 | mg/L | 0.005 | mg/L | Final
766 | ej | Residential | 1st Floor | Kitchen Sink | S509ej | 2016-11-04 | 10:42 | Stagnation time unknown | No Filter |  | Chromium | N | 5 | U | ug/L | 0.00057 | mg/L | 0.005 | mg/L | Final
766 | ej | Residential | 1st Floor | Kitchen Sink | S510ej | 2016-11-04 | 10:42 | Stagnation time unknown | No Filter |  | Chromium | N | 5 | U | ug/L | 0.00057 | mg/L | 0.005 | mg/L | Final
766 | ej | Residential | 1st Floor | Kitchen Sink | S511ej | 2016-11-04 | 10:42 | Stagnation time unknown | No Filter |  | Chromium | N | 5 | U | ug/L | 0.00057 | mg/L | 0.005 | mg/L | Final
766 | ej | Residential | 1st Floor | Kitchen Sink | S512ej | 2016-11-04 | 10:42 | Stagnation time unknown | No Filter |  | Chromium | N | 5 | U | ug/L | 0.00057 | mg/L | 0.005 | mg/L | Final
766 | ej | Residential | 1st Floor | Kitchen Sink | S513ej | 2016-11-04 | 10:42 | Stagnation time unknown | No Filter |  | Chromium | N | 5 | U | ug/L | 0.00057 | mg/L | 0.005 | mg/L | Final
766 | ej | Residential | 1st Floor | Kitchen Sink | S514ej | 2016-11-04 | 10:42 | Stagnation time unknown | No Filter |  | Chromium | N | 5 | U | ug/L | 0.00057 | mg/L | 0.005 | mg/L | Final
788 | ff | Residential | 1st Floor | Kitchen Sink | DS503ff | 2016-11-04 | 17:15 |  | No Filter | 8 | Chromium | N | 5 | U | ug/L | 0.00057 | mg/L | 0.005 | mg/L | Final
788 | ff | Residential | 1st Floor | Kitchen Sink | S501ff | 2016-11-04 | 17:07 |  | No Filter | 8 | Chromium | N | 5 | U | ug/L | 0.00057 | mg/L | 0.005 | mg/L | Final
788 | ff | Residential | 1st Floor | Kitchen Sink | S502ff | 2016-11-04 | 17:07 |  | No Filter | 8 | Chromium | N | 5 | U | ug/L | 0.00057 | mg/L | 0.005 | mg/L | Final
788 | ff | Residential | 1st Floor | Kitchen Sink | S503ff | 2016-11-04 | 17:07 |  | No Filter | 8 | Chromium | N | 5 | U | ug/L | 0.00057 | mg/L | 0.005 | mg/L | Final
788 | ff | Residential | 1st Floor | Kitchen Sink | S504ff | 2016-11-04 | 17:07 |  | No Filter | 8 | Chromium | N | 5 | U | ug/L | 0.00057 | mg/L | 0.005 | mg/L | Final
788 | ff | Residential | 1st Floor | Kitchen Sink | S505ff | 2016-11-04 | 17:07 |  | No Filter | 8 | Chromium | N | 5 | U | ug/L | 0.00057 | mg/L | 0.005 | mg/L | Final
788 | ff | Residential | 1st Floor | Kitchen Sink | S506ff | 2016-11-04 | 17:07 |  | No Filter | 8 | Chromium | N | 5 | U | ug/L | 0.00057 | mg/L | 0.005 | mg/L | Final
788 | ff | Residential | 1st Floor | Kitchen Sink | S507ff | 2016-11-04 | 17:07 |  | No Filter | 8 | Chromium | N | 5 | U | ug/L | 0.00057 | mg/L | 0.005 | mg/L | Final
788 | ff | Residential | 1st Floor | Kitchen Sink | S508ff | 2016-11-04 | 17:07 |  | No Filter | 8 | Chromium | N | 5 | U | ug/L | 0.00057 | mg/L | 0.005 | mg/L | Final
788 | ff | Residential | 1st Floor | Kitchen Sink | S509ff | 2016-11-04 | 17:07 |  | No Filter | 8 | Chromium | N | 5 | U | ug/L | 0.00057 | mg/L | 0.005 | mg/L | Final
788 | ff | Residential | 1st Floor | Kitchen Sink | S510ff | 2016-11-04 | 17:07 |  | No Filter | 8 | Chromium | N | 5 | U | ug/L | 0.00057 | mg/L | 0.005 | mg/L | Final
788 | ff | Residential | 1st Floor | Kitchen Sink | S511ff | 2016-11-04 | 17:07 |  | No Filter | 8 | Chromium | N | 5 | U | ug/L | 0.00057 | mg/L | 0.005 | mg/L | Final
788 | ff | Residential | 1st Floor | Kitchen Sink | S512ff | 2016-11-04 | 17:07 |  | No Filter | 8 | Chromium | N | 5 | U | ug/L | 0.00057 | mg/L | 0.005 | mg/L | Final
788 | ff | Residential | 1st Floor | Kitchen Sink | S513ff | 2016-11-04 | 17:07 |  | No Filter | 8 | Chromium | N | 5 | U | ug/L | 0.00057 | mg/L | 0.005 | mg/L | Final
788 | ff | Residential | 1st Floor | Kitchen Sink | S515ff | 2016-11-04 | 17:07 |  | No Filter | 8 | Chromium | N | 5 | U | ug/L | 0.00057 | mg/L | 0.005 | mg/L | Final
788 | ff | Residential | 1st Floor | Kitchen Sink | S516ff | 2016-11-04 | 17:07 |  | No Filter | 8 | Chromium | N | 5 | U | ug/L | 0.00057 | mg/L | 0.005 | mg/L | Final
788 | ff | Residential | 1st Floor | Kitchen Sink | S514ff | 2016-11-04 | 17:07 |  | No Filter | 8 | Chromium | N | 5 | U | ug/L | 0.00057 | mg/L | 0.005 | mg/L | Final
180 | bq | Residential | 1st Floor | Basement spigot | DS503bq | 2016-11-04 | 09:49 | S510 - 20 collected first at basement spigot before WH filter. 1 - 9 collected next at kitchen tap thru WH filter - then 5 min flush kitchen tap - DS collected last at basement spigot. | No Filter | 6.5 | Copper | Y | 7.03 |  | ug/L | 0.07 | ug/L | 1 | ug/L | Final
180 | bq | Residential | 1st Floor | Kitchen Sink | S501bq | 2016-11-04 | 09:28 | S510 - 20 collected first at basement spigot before WH filter. 1 - 9 collected next at kitchen tap thru WH filter - then 5 min flush kitchen tap - DS collected last at basement spigot. | Used Filter | 6.5 | Copper | Y | 138 |  | ug/L | 0.07 | ug/L | 1 | ug/L | Final
180 | bq | Residential | 1st Floor | Kitchen Sink | S502bq | 2016-11-04 | 09:28 | S510 - 20 collected first at basement spigot before WH filter. 1 - 9 collected next at kitchen tap thru WH filter - then 5 min flush kitchen tap - DS collected last at basement spigot. | Used Filter | 6.5 | Copper | Y | 121 |  | ug/L | 0.07 | ug/L | 1 | ug/L | Final
180 | bq | Residential | 1st Floor | Kitchen Sink | S503bq | 2016-11-04 | 09:28 | S510 - 20 collected first at basement spigot before WH filter. 1 - 9 collected next at kitchen tap thru WH filter - then 5 min flush kitchen tap - DS collected last at basement spigot. | Used Filter | 6.5 | Copper | Y | 37.2 |  | ug/L | 0.07 | ug/L | 1 | ug/L | Final
180 | bq | Residential | 1st Floor | Kitchen Sink | S504bq | 2016-11-04 | 09:28 | S510 - 20 collected first at basement spigot before WH filter. 1 - 9 collected next at kitchen tap thru WH filter - then 5 min flush kitchen tap - DS collected last at basement spigot. | Used Filter | 6.5 | Copper | Y | 29.8 |  | ug/L | 0.07 | ug/L | 1 | ug/L | Final
180 | bq | Residential | 1st Floor | Kitchen Sink | S505bq | 2016-11-04 | 09:28 | S510 - 20 collected first at basement spigot before WH filter. 1 - 9 collected next at kitchen tap thru WH filter - then 5 min flush kitchen tap - DS collected last at basement spigot. | Used Filter | 6.5 | Copper | Y | 28.9 |  | ug/L | 0.07 | ug/L | 1 | ug/L | Final
180 | bq | Residential | 1st Floor | Kitchen Sink | S506bq | 2016-11-04 | 09:28 | S510 - 20 collected first at basement spigot before WH filter. 1 - 9 collected next at kitchen tap thru WH filter - then 5 min flush kitchen tap - DS collected last at basement spigot. | Used Filter | 6.5 | Copper | Y | 31.3 |  | ug/L | 0.07 | ug/L | 1 | ug/L | Final
180 | bq | Residential | 1st Floor | Kitchen Sink | S507bq | 2016-11-04 | 09:28 | S510 - 20 collected first at basement spigot before WH filter. 1 - 9 collected next at kitchen tap thru WH filter - then 5 min flush kitchen tap - DS collected last at basement spigot. | Used Filter | 6.5 | Copper | Y | 20.6 |  | ug/L | 0.07 | ug/L | 1 | ug/L | Final
180 | bq | Residential | 1st Floor | Kitchen Sink | S508bq | 2016-11-04 | 09:28 | S510 - 20 collected first at basement spigot before WH filter. 1 - 9 collected next at kitchen tap thru WH filter - then 5 min flush kitchen tap - DS collected last at basement spigot. | Used Filter | 6.5 | Copper | Y | 8.86 |  | ug/L | 0.07 | ug/L | 1 | ug/L | Final
180 | bq | Residential | 1st Floor | Kitchen Sink | S509bq | 2016-11-04 | 09:28 | S510 - 20 collected first at basement spigot before WH filter. 1 - 9 collected next at kitchen tap thru WH filter - then 5 min flush kitchen tap - DS collected last at basement spigot. | Used Filter | 6.5 | Copper | Y | 7.61 |  | ug/L | 0.07 | ug/L | 1 | ug/L | Final
180 | bq | Residential | 1st Floor | Basement spigot | S510bq | 2016-11-04 | 09:28 | S510 - 20 collected first at basement spigot before WH filter. 1 - 9 collected next at kitchen tap thru WH filter - then 5 min flush kitchen tap - DS collected last at basement spigot. | No Filter | 6.5 | Copper | Y | 14.6 |  | ug/L | 0.07 | ug/L | 1 | ug/L | Final
180 | bq | Residential | 1st Floor | Basement spigot | S511bq | 2016-11-04 | 09:28 | S510 - 20 collected first at basement spigot before WH filter. 1 - 9 collected next at kitchen tap thru WH filter - then 5 min flush kitchen tap - DS collected last at basement spigot. | No Filter | 6.5 | Copper | Y | 10 |  | ug/L | 0.07 | ug/L | 1 | ug/L | Final
180 | bq | Residential | 1st Floor | Basement spigot | S512bq | 2016-11-04 | 09:28 | S510 - 20 collected first at basement spigot before WH filter. 1 - 9 collected next at kitchen tap thru WH filter - then 5 min flush kitchen tap - DS collected last at basement spigot. | No Filter | 6.5 | Copper | Y | 23 |  | ug/L | 0.07 | ug/L | 1 | ug/L | Final
180 | bq | Residential | 1st Floor | Basement spigot | S513bq | 2016-11-04 | 09:28 | S510 - 20 collected first at basement spigot before WH filter. 1 - 9 collected next at kitchen tap thru WH filter - then 5 min flush kitchen tap - DS collected last at basement spigot. | No Filter | 6.5 | Copper | Y | 7.89 |  | ug/L | 0.07 | ug/L | 1 | ug/L | Final
180 | bq | Residential | 1st Floor | Basement spigot | S514bq | 2016-11-04 | 09:28 | S510 - 20 collected first at basement spigot before WH filter. 1 - 9 collected next at kitchen tap thru WH filter - then 5 min flush kitchen tap - DS collected last at basement spigot. | No Filter | 6.5 | Copper | Y | 6.08 |  | ug/L | 0.07 | ug/L | 1 | ug/L | Final
180 | bq | Residential | 1st Floor | Basement spigot | S515bq | 2016-11-04 | 09:28 | S510 - 20 collected first at basement spigot before WH filter. 1 - 9 collected next at kitchen tap thru WH filter - then 5 min flush kitchen tap - DS collected last at basement spigot. | No Filter | 6.5 | Copper | Y | 10.1 |  | ug/L | 0.07 | ug/L | 1 | ug/L | Final
180 | bq | Residential | 1st Floor | Basement spigot | S516bq | 2016-11-04 | 09:28 | S510 - 20 collected first at basement spigot before WH filter. 1 - 9 collected next at kitchen tap thru WH filter - then 5 min flush kitchen tap - DS collected last at basement spigot. | No Filter | 6.5 | Copper | Y | 4.25 |  | ug/L | 0.07 | ug/L | 1 | ug/L | Final
180 | bq | Residential | 1st Floor | Basement spigot | S517bq | 2016-11-04 | 09:28 | S510 - 20 collected first at basement spigot before WH filter. 1 - 9 collected next at kitchen tap thru WH filter - then 5 min flush kitchen tap - DS collected last at basement spigot. | No Filter | 6.5 | Copper | Y | 17.8 |  | ug/L | 0.07 | ug/L | 1 | ug/L | Final
180 | bq | Residential | 1st Floor | Basement spigot | S518bq | 2016-11-04 | 09:28 | S510 - 20 collected first at basement spigot before WH filter. 1 - 9 collected next at kitchen tap thru WH filter - then 5 min flush kitchen tap - DS collected last at basement spigot. | No Filter | 6.5 | Copper | Y | 10.7 |  | ug/L | 0.07 | ug/L | 1 | ug/L | Final
180 | bq | Residential | 1st Floor | Basement spigot | S519bq | 2016-11-04 | 09:28 | S510 - 20 collected first at basement spigot before WH filter. 1 - 9 collected next at kitchen tap thru WH filter - then 5 min flush kitchen tap - DS collected last at basement spigot. | No Filter | 6.5 | Copper | Y | 6.68 |  | ug/L | 0.07 | ug/L | 1 | ug/L | Final
180 | bq | Residential | 1st Floor | Basement spigot | S520bq | 2016-11-04 | 09:28 | S510 - 20 collected first at basement spigot before WH filter. 1 - 9 collected next at kitchen tap thru WH filter - then 5 min flush kitchen tap - DS collected last at basement spigot. | No Filter | 6.5 | Copper | Y | 9.79 |  | ug/L | 0.07 | ug/L | 1 | ug/L | Final
189 | at | Residential | 1st Floor | Kitchen Sink | DS503at | 2016-11-04 | 10:00 | Owner pre-flushed house with WH filter on. Samplers put WH filter in bypass mode upon arrival. Samples S501at through S506at were discarded because interior plumbing was pre-flushed with filtered water. | No Filter | 10 | Copper | Y | 32.9 |  | ug/L | 0.07 | ug/L | 1 | ug/L | Final
189 | at | Residential | 1st Floor | Kitchen Sink | S507at | 2016-11-04 | 09:54 | Owner pre-flushed house with WH filter on. Samplers put WH filter in bypass mode upon arrival. Samples S501at through S506at were discarded because interior plumbing was pre-flushed with filtered water. | No Filter | 10 | Copper | Y | 45.2 |  | ug/L | 0.07 | ug/L | 1 | ug/L | Final
189 | at | Residential | 1st Floor | Kitchen Sink | S508at | 2016-11-04 | 09:54 | Owner pre-flushed house with WH filter on. Samplers put WH filter in bypass mode upon arrival. Samples S501at through S506at were discarded because interior plumbing was pre-flushed with filtered water. | No Filter | 10 | Copper | Y | 48.4 |  | ug/L | 0.07 | ug/L | 1 | ug/L | Final
189 | at | Residential | 1st Floor | Kitchen Sink | S509at | 2016-11-04 | 09:54 | Owner pre-flushed house with WH filter on. Samplers put WH filter in bypass mode upon arrival. Samples S501at through S506at were discarded because interior plumbing was pre-flushed with filtered water. | No Filter | 10 | Copper | Y | 61.1 |  | ug/L | 0.07 | ug/L | 1 | ug/L | Final
189 | at | Residential | 1st Floor | Kitchen Sink | S510at | 2016-11-04 | 09:54 | Owner pre-flushed house with WH filter on. Samplers put WH filter in bypass mode upon arrival. Samples S501at through S506at were discarded because interior plumbing was pre-flushed with filtered water. | No Filter | 10 | Copper | Y | 66.4 |  | ug/L | 0.07 | ug/L | 1 | ug/L | Final
189 | at | Residential | 1st Floor | Kitchen Sink | S511at | 2016-11-04 | 09:54 | Owner pre-flushed house with WH filter on. Samplers put WH filter in bypass mode upon arrival. Samples S501at through S506at were discarded because interior plumbing was pre-flushed with filtered water. | No Filter | 10 | Copper | Y | 72.8 |  | ug/L | 0.07 | ug/L | 1 | ug/L | Final
189 | at | Residential | 1st Floor | Kitchen Sink | S512at | 2016-11-04 | 09:54 | Owner pre-flushed house with WH filter on. Samplers put WH filter in bypass mode upon arrival. Samples S501at through S506at were discarded because interior plumbing was pre-flushed with filtered water. | No Filter | 10 | Copper | Y | 75.7 |  | ug/L | 0.07 | ug/L | 1 | ug/L | Final
189 | at | Residential | 1st Floor | Kitchen Sink | S513at | 2016-11-04 | 09:54 | Owner pre-flushed house with WH filter on. Samplers put WH filter in bypass mode upon arrival. Samples S501at through S506at were discarded because interior plumbing was pre-flushed with filtered water. | No Filter | 10 | Copper | Y | 77.4 |  | ug/L | 0.07 | ug/L | 1 | ug/L | Final
192 | ab | Residential | 1st Floor | Kitchen Sink | DS504ab | 2016-11-04 | 15:38 | DS504 and DS505 collected on 11-04-2016 | No Filter | 10 | Copper | Y | 3.13 |  | ug/L | 0.07 | ug/L | 1 | ug/L | Final
192 | ab | Residential | 1st Floor | Kitchen Sink | DS505ab | 2016-11-04 | 15:40 | DS504 and DS505 collected on 11-04-2016 | No Filter | 10 | Copper | Y | 3.22 |  | ug/L | 0.07 | ug/L | 1 | ug/L | Final
225 | cd | Residential | 1st Floor | Kitchen Sink | DS503cd | 2016-11-04 | 07:19 |  | No Filter | 9 | Copper | N | 1 | U | ug/L | 0.07 | ug/L | 1 | ug/L | Final
225 | cd | Residential | 1st Floor | Kitchen Sink | S501cd | 2016-11-04 | 07:10 |  | No Filter | 9 | Copper | Y | 5.03 |  | ug/L | 0.07 | ug/L | 1 | ug/L | Final
225 | cd | Residential | 1st Floor | Kitchen Sink | S502cd | 2016-11-04 | 07:10 |  | No Filter | 9 | Copper | Y | 1.19 |  | ug/L | 0.07 | ug/L | 1 | ug/L | Final
225 | cd | Residential | 1st Floor | Kitchen Sink | S503cd | 2016-11-04 | 07:10 |  | No Filter | 9 | Copper | Y | 1.18 |  | ug/L | 0.07 | ug/L | 1 | ug/L | Final
225 | cd | Residential | 1st Floor | Kitchen Sink | S504cd | 2016-11-04 | 07:10 |  | No Filter | 9 | Copper | Y | 1.63 |  | ug/L | 0.07 | ug/L | 1 | ug/L | Final
225 | cd | Residential | 1st Floor | Kitchen Sink | S505cd | 2016-11-04 | 07:10 |  | No Filter | 9 | Copper | Y | 3.04 |  | ug/L | 0.07 | ug/L | 1 | ug/L | Final
225 | cd | Residential | 1st Floor | Kitchen Sink | S506cd | 2016-11-04 | 07:10 |  | No Filter | 9 | Copper | Y | 2.16 |  | ug/L | 0.07 | ug/L | 1 | ug/L | Final
225 | cd | Residential | 1st Floor | Kitchen Sink | S507cd | 2016-11-04 | 07:10 |  | No Filter | 9 | Copper | Y | 1.43 |  | ug/L | 0.07 | ug/L | 1 | ug/L | Final
225 | cd | Residential | 1st Floor | Kitchen Sink | S508cd | 2016-11-04 | 07:10 |  | No Filter | 9 | Copper | Y | 1.05 |  | ug/L | 0.07 | ug/L | 1 | ug/L | Final
225 | cd | Residential | 1st Floor | Kitchen Sink | S509cd | 2016-11-04 | 07:10 |  | No Filter | 9 | Copper | Y | 1.28 |  | ug/L | 0.07 | ug/L | 1 | ug/L | Final
225 | cd | Residential | 1st Floor | Kitchen Sink | S510cd | 2016-11-04 | 07:10 |  | No Filter | 9 | Copper | Y | 1.79 |  | ug/L | 0.07 | ug/L | 1 | ug/L | Final
225 | cd | Residential | 1st Floor | Kitchen Sink | S511cd | 2016-11-04 | 07:10 |  | No Filter | 9 | Copper | Y | 1.06 |  | ug/L | 0.07 | ug/L | 1 | ug/L | Final
225 | cd | Residential | 1st Floor | Kitchen Sink | S512cd | 2016-11-04 | 07:10 |  | No Filter | 9 | Copper | N | 1 | U | ug/L | 0.07 | ug/L | 1 | ug/L | Final
225 | cd | Residential | 1st Floor | Kitchen Sink | S513cd | 2016-11-04 | 07:10 |  | No Filter | 9 | Copper | Y | 1.23 |  | ug/L | 0.07 | ug/L | 1 | ug/L | Final
225 | cd | Residential | 1st Floor | Kitchen Sink | S514cd | 2016-11-04 | 07:10 |  | No Filter | 9 | Copper | Y | 1.2 |  | ug/L | 0.07 | ug/L | 1 | ug/L | Final
711 | ep | Residential | 1st Floor | Kitchen Sink | DS503ep | 2016-11-04 | 07:21 | New kitchen faucet | No Filter | 8 | Copper | Y | 6.33 |  | ug/L | 0.07 | ug/L | 1 | ug/L | Final
711 | ep | Residential | 1st Floor | Kitchen Sink | DS504ep | 2016-11-04 | 07:29 | New kitchen faucet | No Filter | 8 | Copper | Y | 5.32 |  | ug/L | 0.07 | ug/L | 1 | ug/L | Final
711 | ep | Residential | 1st Floor | Kitchen Sink | DS505ep | 2016-11-04 | 07:32 | New kitchen faucet | No Filter | 8 | Copper | Y | 6.47 |  | ug/L | 0.07 | ug/L | 1 | ug/L | Final
711 | ep | Residential | 1st Floor | Kitchen Sink | S501ep | 2016-11-04 | 07:13 | New kitchen faucet | No Filter | 8 | Copper | Y | 122 |  | ug/L | 0.07 | ug/L | 1 | ug/L | Final
711 | ep | Residential | 1st Floor | Kitchen Sink | S502ep | 2016-11-04 | 07:13 | New kitchen faucet | No Filter | 8 | Copper | Y | 151 |  | ug/L | 0.07 | ug/L | 1 | ug/L | Final
711 | ep | Residential | 1st Floor | Kitchen Sink | S503ep | 2016-11-04 | 07:13 | New kitchen faucet | No Filter | 8 | Copper | Y | 75.1 |  | ug/L | 0.07 | ug/L | 1 | ug/L | Final
711 | ep | Residential | 1st Floor | Kitchen Sink | S504ep | 2016-11-04 | 07:13 | New kitchen faucet | No Filter | 8 | Copper | Y | 17.7 |  | ug/L | 0.07 | ug/L | 1 | ug/L | Final
711 | ep | Residential | 1st Floor | Kitchen Sink | S505ep | 2016-11-04 | 07:13 | New kitchen faucet | No Filter | 8 | Copper | Y | 17.9 |  | ug/L | 0.07 | ug/L | 1 | ug/L | Final
711 | ep | Residential | 1st Floor | Kitchen Sink | S506ep | 2016-11-04 | 07:13 | New kitchen faucet | No Filter | 8 | Copper | Y | 13.5 |  | ug/L | 0.07 | ug/L | 1 | ug/L | Final
711 | ep | Residential | 1st Floor | Kitchen Sink | S507ep | 2016-11-04 | 07:13 | New kitchen faucet | No Filter | 8 | Copper | Y | 13.2 |  | ug/L | 0.07 | ug/L | 1 | ug/L | Final
711 | ep | Residential | 1st Floor | Kitchen Sink | S508ep | 2016-11-04 | 07:13 | New kitchen faucet | No Filter | 8 | Copper | Y | 14.7 |  | ug/L | 0.07 | ug/L | 1 | ug/L | Final
711 | ep | Residential | 1st Floor | Kitchen Sink | S509ep | 2016-11-04 | 07:13 | New kitchen faucet | No Filter | 8 | Copper | Y | 11.9 |  | ug/L | 0.07 | ug/L | 1 | ug/L | Final
711 | ep | Residential | 1st Floor | Kitchen Sink | S510ep | 2016-11-04 | 07:13 | New kitchen faucet | No Filter | 8 | Copper | Y | 10.6 |  | ug/L | 0.07 | ug/L | 1 | ug/L | Final
711 | ep | Residential | 1st Floor | Kitchen Sink | S511ep | 2016-11-04 | 07:13 | New kitchen faucet | No Filter | 8 | Copper | Y | 10.5 |  | ug/L | 0.07 | ug/L | 1 | ug/L | Final
711 | ep | Residential | 1st Floor | Kitchen Sink | S513ep | 2016-11-04 | 07:13 | New kitchen faucet | No Filter | 8 | Copper | Y | 9.43 |  | ug/L | 0.07 | ug/L | 1 | ug/L | Final
711 | ep | Residential | 1st Floor | Kitchen Sink | S512ep | 2016-11-04 | 07:13 | New kitchen faucet | No Filter | 8 | Copper | Y | 10 |  | ug/L | 0.07 | ug/L | 1 | ug/L | Final
711 | ep | Residential | 1st Floor | Kitchen Sink | S514ep | 2016-11-04 | 07:13 | New kitchen faucet | No Filter | 8 | Copper | Y | 9.52 |  | ug/L | 0.07 | ug/L | 1 | ug/L | Final
711 | ep | Residential | 1st Floor | Kitchen Sink | S515ep | 2016-11-04 | 07:13 | New kitchen faucet | No Filter | 8 | Copper | Y | 9.24 |  | ug/L | 0.07 | ug/L | 1 | ug/L | Final
711 | ep | Residential | 1st Floor | Kitchen Sink | S516ep | 2016-11-04 | 07:13 | New kitchen faucet | No Filter | 8 | Copper | Y | 9.11 |  | ug/L | 0.07 | ug/L | 1 | ug/L | Final
711 | ep | Residential | 1st Floor | Kitchen Sink | S517ep | 2016-11-04 | 07:13 | New kitchen faucet | No Filter | 8 | Copper | Y | 8.73 |  | ug/L | 0.07 | ug/L | 1 | ug/L | Final
766 | ej | Residential | 1st Floor | Kitchen Sink | DS503ej | 2016-11-04 | 10:50 | Stagnation time unknown | No Filter |  | Copper | Y | 4.86 |  | ug/L | 0.07 | ug/L | 1 | ug/L | Final
766 | ej | Residential | 1st Floor | Kitchen Sink | DS504ej | 2016-11-04 | 10:50 | Stagnation time unknown | No Filter |  | Copper | Y | 4.25 |  | ug/L | 0.07 | ug/L | 1 | ug/L | Final
766 | ej | Residential | 1st Floor | Kitchen Sink | DS505ej | 2016-11-04 | 10:50 | Stagnation time unknown | No Filter |  | Copper | Y | 3.51 |  | ug/L | 0.07 | ug/L | 1 | ug/L | Final
766 | ej | Residential | 1st Floor | Kitchen Sink | S501ej | 2016-11-04 | 10:42 | Stagnation time unknown | No Filter |  | Copper | Y | 40.9 |  | ug/L | 0.07 | ug/L | 1 | ug/L | Final
766 | ej | Residential | 1st Floor | Kitchen Sink | S502ej | 2016-11-04 | 10:42 | Stagnation time unknown | No Filter |  | Copper | Y | 80.7 |  | ug/L | 0.07 | ug/L | 1 | ug/L | Final
766 | ej | Residential | 1st Floor | Kitchen Sink | S503ej | 2016-11-04 | 10:42 | Stagnation time unknown | No Filter |  | Copper | Y | 72 |  | ug/L | 0.07 | ug/L | 1 | ug/L | Final
766 | ej | Residential | 1st Floor | Kitchen Sink | S504ej | 2016-11-04 | 10:42 | Stagnation time unknown | No Filter |  | Copper | Y | 55 |  | ug/L | 0.07 | ug/L | 1 | ug/L | Final
766 | ej | Residential | 1st Floor | Kitchen Sink | S505ej | 2016-11-04 | 10:42 | Stagnation time unknown | No Filter |  | Copper | Y | 48.8 |  | ug/L | 0.07 | ug/L | 1 | ug/L | Final
766 | ej | Residential | 1st Floor | Kitchen Sink | S506ej | 2016-11-04 | 10:42 | Stagnation time unknown | No Filter |  | Copper | Y | 33.1 |  | ug/L | 0.07 | ug/L | 1 | ug/L | Final
766 | ej | Residential | 1st Floor | Kitchen Sink | S507ej | 2016-11-04 | 10:42 | Stagnation time unknown | No Filter |  | Copper | Y | 22.7 |  | ug/L | 0.07 | ug/L | 1 | ug/L | Final
766 | ej | Residential | 1st Floor | Kitchen Sink | S508ej | 2016-11-04 | 10:42 | Stagnation time unknown | No Filter |  | Copper | Y | 17.8 |  | ug/L | 0.07 | ug/L | 1 | ug/L | Final
766 | ej | Residential | 1st Floor | Kitchen Sink | S509ej | 2016-11-04 | 10:42 | Stagnation time unknown | No Filter |  | Copper | Y | 8.54 |  | ug/L | 0.07 | ug/L | 1 | ug/L | Final
766 | ej | Residential | 1st Floor | Kitchen Sink | S510ej | 2016-11-04 | 10:42 | Stagnation time unknown | No Filter |  | Copper | Y | 7.08 |  | ug/L | 0.07 | ug/L | 1 | ug/L | Final
766 | ej | Residential | 1st Floor | Kitchen Sink | S511ej | 2016-11-04 | 10:42 | Stagnation time unknown | No Filter |  | Copper | Y | 6.79 |  | ug/L | 0.07 | ug/L | 1 | ug/L | Final
766 | ej | Residential | 1st Floor | Kitchen Sink | S512ej | 2016-11-04 | 10:42 | Stagnation time unknown | No Filter |  | Copper | Y | 6.97 |  | ug/L | 0.07 | ug/L | 1 | ug/L | Final
766 | ej | Residential | 1st Floor | Kitchen Sink | S513ej | 2016-11-04 | 10:42 | Stagnation time unknown | No Filter |  | Copper | Y | 6.74 |  | ug/L | 0.07 | ug/L | 1 | ug/L | Final
766 | ej | Residential | 1st Floor | Kitchen Sink | S514ej | 2016-11-04 | 10:42 | Stagnation time unknown | No Filter |  | Copper | Y | 6.13 |  | ug/L | 0.07 | ug/L | 1 | ug/L | Final
788 | ff | Residential | 1st Floor | Kitchen Sink | DS503ff | 2016-11-04 | 17:15 |  | No Filter | 8 | Copper | N | 1 | U | ug/L | 0.07 | ug/L | 1 | ug/L | Final
788 | ff | Residential | 1st Floor | Kitchen Sink | S501ff | 2016-11-04 | 17:07 |  | No Filter | 8 | Copper | Y | 33.7 |  | ug/L | 0.07 | ug/L | 1 | ug/L | Final
788 | ff | Residential | 1st Floor | Kitchen Sink | S502ff | 2016-11-04 | 17:07 |  | No Filter | 8 | Copper | Y | 4.58 |  | ug/L | 0.07 | ug/L | 1 | ug/L | Final
788 | ff | Residential | 1st Floor | Kitchen Sink | S503ff | 2016-11-04 | 17:07 |  | No Filter | 8 | Copper | Y | 3.28 |  | ug/L | 0.07 | ug/L | 1 | ug/L | Final
788 | ff | Residential | 1st Floor | Kitchen Sink | S504ff | 2016-11-04 | 17:07 |  | No Filter | 8 | Copper | Y | 11.9 |  | ug/L | 0.07 | ug/L | 1 | ug/L | Final
788 | ff | Residential | 1st Floor | Kitchen Sink | S505ff | 2016-11-04 | 17:07 |  | No Filter | 8 | Copper | Y | 3.77 |  | ug/L | 0.07 | ug/L | 1 | ug/L | Final
788 | ff | Residential | 1st Floor | Kitchen Sink | S506ff | 2016-11-04 | 17:07 |  | No Filter | 8 | Copper | Y | 1.52 |  | ug/L | 0.07 | ug/L | 1 | ug/L | Final
788 | ff | Residential | 1st Floor | Kitchen Sink | S507ff | 2016-11-04 | 17:07 |  | No Filter | 8 | Copper | Y | 1.36 |  | ug/L | 0.07 | ug/L | 1 | ug/L | Final
788 | ff | Residential | 1st Floor | Kitchen Sink | S508ff | 2016-11-04 | 17:07 |  | No Filter | 8 | Copper | Y | 1.35 |  | ug/L | 0.07 | ug/L | 1 | ug/L | Final
788 | ff | Residential | 1st Floor | Kitchen Sink | S509ff | 2016-11-04 | 17:07 |  | No Filter | 8 | Copper | Y | 1.3 |  | ug/L | 0.07 | ug/L | 1 | ug/L | Final
788 | ff | Residential | 1st Floor | Kitchen Sink | S510ff | 2016-11-04 | 17:07 |  | No Filter | 8 | Copper | Y | 1.59 |  | ug/L | 0.07 | ug/L | 1 | ug/L | Final
788 | ff | Residential | 1st Floor | Kitchen Sink | S511ff | 2016-11-04 | 17:07 |  | No Filter | 8 | Copper | Y | 1.35 |  | ug/L | 0.07 | ug/L | 1 | ug/L | Final
788 | ff | Residential | 1st Floor | Kitchen Sink | S512ff | 2016-11-04 | 17:07 |  | No Filter | 8 | Copper | Y | 1.17 |  | ug/L | 0.07 | ug/L | 1 | ug/L | Final
788 | ff | Residential | 1st Floor | Kitchen Sink | S513ff | 2016-11-04 | 17:07 |  | No Filter | 8 | Copper | Y | 1.16 |  | ug/L | 0.07 | ug/L | 1 | ug/L | Final
788 | ff | Residential | 1st Floor | Kitchen Sink | S515ff | 2016-11-04 | 17:07 |  | No Filter | 8 | Copper | Y | 1.07 |  | ug/L | 0.07 | ug/L | 1 | ug/L | Final
788 | ff | Residential | 1st Floor | Kitchen Sink | S516ff | 2016-11-04 | 17:07 |  | No Filter | 8 | Copper | Y | 1.02 |  | ug/L | 0.07 | ug/L | 1 | ug/L | Final
788 | ff | Residential | 1st Floor | Kitchen Sink | S514ff | 2016-11-04 | 17:07 |  | No Filter | 8 | Copper | Y | 1.04 |  | ug/L | 0.07 | ug/L | 1 | ug/L | Final
180 | bq | Residential | 1st Floor | Basement spigot | DS502bq | 2016-11-04 | 09:49 | S510 - 20 collected first at basement spigot before WH filter. 1 - 9 collected next at kitchen tap thru WH filter - then 5 min flush kitchen tap - DS collected last at basement spigot. | No Filter | 6.5 | Fluoride | Y | 0.69 |  | mg/L | 0.01 | mg/L | 0.02 | mg/L | Final
189 | at | Residential | 1st Floor | Kitchen Sink | DS502at | 2016-11-04 | 10:00 | Owner pre-flushed house with WH filter on. Samplers put WH filter in bypass mode upon arrival. Samples S501at through S506at were discarded because interior plumbing was pre-flushed with filtered water. | No Filter | 10 | Fluoride | Y | 0.7 |  | mg/L | 0.01 | mg/L | 0.02 | mg/L | Final
225 | cd | Residential | 1st Floor | Kitchen Sink | DS502cd | 2016-11-04 | 07:19 |  | No Filter | 9 | Fluoride | Y | 0.67 |  | mg/L | 0.01 | mg/L | 0.02 | mg/L | Final
711 | ep | Residential | 1st Floor | Kitchen Sink | DS502ep | 2016-11-04 | 07:21 | New kitchen faucet | No Filter | 8 | Fluoride | Y | 0.67 |  | mg/L | 0.01 | mg/L | 0.02 | mg/L | Final
766 | ej | Residential | 1st Floor | Kitchen Sink | DS502ej | 2016-11-04 | 10:50 | Stagnation time unknown | No Filter |  | Fluoride | Y | 0.7 |  | mg/L | 0.01 | mg/L | 0.02 | mg/L | Final
788 | ff | Residential | 1st Floor | Kitchen Sink | DS502ff | 2016-11-04 | 17:15 |  | No Filter | 8 | Fluoride | Y | 0.69 |  | mg/L | 0.01 | mg/L | 0.02 | mg/L | Final
180 | bq | Residential | 1st Floor | Basement spigot | DS503bq | 2016-11-04 | 09:49 | S510 - 20 collected first at basement spigot before WH filter. 1 - 9 collected next at kitchen tap thru WH filter - then 5 min flush kitchen tap - DS collected last at basement spigot. | No Filter | 6.5 | Iron | N | 0.08 | U | mg/L | 0.024 | mg/L | 0.08 | mg/L | Final
180 | bq | Residential | 1st Floor | Kitchen Sink | S501bq | 2016-11-04 | 09:28 | S510 - 20 collected first at basement spigot before WH filter. 1 - 9 collected next at kitchen tap thru WH filter - then 5 min flush kitchen tap - DS collected last at basement spigot. | Used Filter | 6.5 | Iron | N | 0.08 | U | mg/L | 0.024 | mg/L | 0.08 | mg/L | Final
180 | bq | Residential | 1st Floor | Kitchen Sink | S502bq | 2016-11-04 | 09:28 | S510 - 20 collected first at basement spigot before WH filter. 1 - 9 collected next at kitchen tap thru WH filter - then 5 min flush kitchen tap - DS collected last at basement spigot. | Used Filter | 6.5 | Iron | N | 0.08 | U | mg/L | 0.024 | mg/L | 0.08 | mg/L | Final
180 | bq | Residential | 1st Floor | Kitchen Sink | S503bq | 2016-11-04 | 09:28 | S510 - 20 collected first at basement spigot before WH filter. 1 - 9 collected next at kitchen tap thru WH filter - then 5 min flush kitchen tap - DS collected last at basement spigot. | Used Filter | 6.5 | Iron | N | 0.08 | U | mg/L | 0.024 | mg/L | 0.08 | mg/L | Final
180 | bq | Residential | 1st Floor | Kitchen Sink | S504bq | 2016-11-04 | 09:28 | S510 - 20 collected first at basement spigot before WH filter. 1 - 9 collected next at kitchen tap thru WH filter - then 5 min flush kitchen tap - DS collected last at basement spigot. | Used Filter | 6.5 | Iron | N | 0.08 | U | mg/L | 0.024 | mg/L | 0.08 | mg/L | Final
180 | bq | Residential | 1st Floor | Kitchen Sink | S505bq | 2016-11-04 | 09:28 | S510 - 20 collected first at basement spigot before WH filter. 1 - 9 collected next at kitchen tap thru WH filter - then 5 min flush kitchen tap - DS collected last at basement spigot. | Used Filter | 6.5 | Iron | N | 0.08 | U | mg/L | 0.024 | mg/L | 0.08 | mg/L | Final
180 | bq | Residential | 1st Floor | Kitchen Sink | S506bq | 2016-11-04 | 09:28 | S510 - 20 collected first at basement spigot before WH filter. 1 - 9 collected next at kitchen tap thru WH filter - then 5 min flush kitchen tap - DS collected last at basement spigot. | Used Filter | 6.5 | Iron | N | 0.08 | U | mg/L | 0.024 | mg/L | 0.08 | mg/L | Final
180 | bq | Residential | 1st Floor | Kitchen Sink | S507bq | 2016-11-04 | 09:28 | S510 - 20 collected first at basement spigot before WH filter. 1 - 9 collected next at kitchen tap thru WH filter - then 5 min flush kitchen tap - DS collected last at basement spigot. | Used Filter | 6.5 | Iron | N | 0.08 | U | mg/L | 0.024 | mg/L | 0.08 | mg/L | Final
180 | bq | Residential | 1st Floor | Kitchen Sink | S508bq | 2016-11-04 | 09:28 | S510 - 20 collected first at basement spigot before WH filter. 1 - 9 collected next at kitchen tap thru WH filter - then 5 min flush kitchen tap - DS collected last at basement spigot. | Used Filter | 6.5 | Iron | N | 0.08 | U | mg/L | 0.024 | mg/L | 0.08 | mg/L | Final
180 | bq | Residential | 1st Floor | Kitchen Sink | S509bq | 2016-11-04 | 09:28 | S510 - 20 collected first at basement spigot before WH filter. 1 - 9 collected next at kitchen tap thru WH filter - then 5 min flush kitchen tap - DS collected last at basement spigot. | Used Filter | 6.5 | Iron | N | 0.08 | U | mg/L | 0.024 | mg/L | 0.08 | mg/L | Final
180 | bq | Residential | 1st Floor | Basement spigot | S510bq | 2016-11-04 | 09:28 | S510 - 20 collected first at basement spigot before WH filter. 1 - 9 collected next at kitchen tap thru WH filter - then 5 min flush kitchen tap - DS collected last at basement spigot. | No Filter | 6.5 | Iron | N | 0.08 | U | mg/L | 0.024 | mg/L | 0.08 | mg/L | Final
180 | bq | Residential | 1st Floor | Basement spigot | S511bq | 2016-11-04 | 09:28 | S510 - 20 collected first at basement spigot before WH filter. 1 - 9 collected next at kitchen tap thru WH filter - then 5 min flush kitchen tap - DS collected last at basement spigot. | No Filter | 6.5 | Iron | N | 0.08 | U | mg/L | 0.024 | mg/L | 0.08 | mg/L | Final
180 | bq | Residential | 1st Floor | Basement spigot | S512bq | 2016-11-04 | 09:28 | S510 - 20 collected first at basement spigot before WH filter. 1 - 9 collected next at kitchen tap thru WH filter - then 5 min flush kitchen tap - DS collected last at basement spigot. | No Filter | 6.5 | Iron | N | 0.08 | U | mg/L | 0.024 | mg/L | 0.08 | mg/L | Final
180 | bq | Residential | 1st Floor | Basement spigot | S513bq | 2016-11-04 | 09:28 | S510 - 20 collected first at basement spigot before WH filter. 1 - 9 collected next at kitchen tap thru WH filter - then 5 min flush kitchen tap - DS collected last at basement spigot. | No Filter | 6.5 | Iron | N | 0.08 | U | mg/L | 0.024 | mg/L | 0.08 | mg/L | Final
180 | bq | Residential | 1st Floor | Basement spigot | S514bq | 2016-11-04 | 09:28 | S510 - 20 collected first at basement spigot before WH filter. 1 - 9 collected next at kitchen tap thru WH filter - then 5 min flush kitchen tap - DS collected last at basement spigot. | No Filter | 6.5 | Iron | N | 0.08 | U | mg/L | 0.024 | mg/L | 0.08 | mg/L | Final
180 | bq | Residential | 1st Floor | Basement spigot | S515bq | 2016-11-04 | 09:28 | S510 - 20 collected first at basement spigot before WH filter. 1 - 9 collected next at kitchen tap thru WH filter - then 5 min flush kitchen tap - DS collected last at basement spigot. | No Filter | 6.5 | Iron | N | 0.08 | U | mg/L | 0.024 | mg/L | 0.08 | mg/L | Final
180 | bq | Residential | 1st Floor | Basement spigot | S516bq | 2016-11-04 | 09:28 | S510 - 20 collected first at basement spigot before WH filter. 1 - 9 collected next at kitchen tap thru WH filter - then 5 min flush kitchen tap - DS collected last at basement spigot. | No Filter | 6.5 | Iron | N | 0.08 | U | mg/L | 0.024 | mg/L | 0.08 | mg/L | Final
180 | bq | Residential | 1st Floor | Basement spigot | S517bq | 2016-11-04 | 09:28 | S510 - 20 collected first at basement spigot before WH filter. 1 - 9 collected next at kitchen tap thru WH filter - then 5 min flush kitchen tap - DS collected last at basement spigot. | No Filter | 6.5 | Iron | N | 0.08 | U | mg/L | 0.024 | mg/L | 0.08 | mg/L | Final
180 | bq | Residential | 1st Floor | Basement spigot | S518bq | 2016-11-04 | 09:28 | S510 - 20 collected first at basement spigot before WH filter. 1 - 9 collected next at kitchen tap thru WH filter - then 5 min flush kitchen tap - DS collected last at basement spigot. | No Filter | 6.5 | Iron | N | 0.08 | U | mg/L | 0.024 | mg/L | 0.08 | mg/L | Final
180 | bq | Residential | 1st Floor | Basement spigot | S519bq | 2016-11-04 | 09:28 | S510 - 20 collected first at basement spigot before WH filter. 1 - 9 collected next at kitchen tap thru WH filter - then 5 min flush kitchen tap - DS collected last at basement spigot. | No Filter | 6.5 | Iron | N | 0.08 | U | mg/L | 0.024 | mg/L | 0.08 | mg/L | Final
180 | bq | Residential | 1st Floor | Basement spigot | S520bq | 2016-11-04 | 09:28 | S510 - 20 collected first at basement spigot before WH filter. 1 - 9 collected next at kitchen tap thru WH filter - then 5 min flush kitchen tap - DS collected last at basement spigot. | No Filter | 6.5 | Iron | N | 0.08 | U | mg/L | 0.024 | mg/L | 0.08 | mg/L | Final
189 | at | Residential | 1st Floor | Kitchen Sink | DS503at | 2016-11-04 | 10:00 | Owner pre-flushed house with WH filter on. Samplers put WH filter in bypass mode upon arrival. Samples S501at through S506at were discarded because interior plumbing was pre-flushed with filtered water. | No Filter | 10 | Iron | N | 0.08 | U | mg/L | 0.024 | mg/L | 0.08 | mg/L | Final
189 | at | Residential | 1st Floor | Kitchen Sink | S507at | 2016-11-04 | 09:54 | Owner pre-flushed house with WH filter on. Samplers put WH filter in bypass mode upon arrival. Samples S501at through S506at were discarded because interior plumbing was pre-flushed with filtered water. | No Filter | 10 | Iron | N | 0.08 | U | mg/L | 0.024 | mg/L | 0.08 | mg/L | Final
189 | at | Residential | 1st Floor | Kitchen Sink | S508at | 2016-11-04 | 09:54 | Owner pre-flushed house with WH filter on. Samplers put WH filter in bypass mode upon arrival. Samples S501at through S506at were discarded because interior plumbing was pre-flushed with filtered water. | No Filter | 10 | Iron | N | 0.08 | U | mg/L | 0.024 | mg/L | 0.08 | mg/L | Final
189 | at | Residential | 1st Floor | Kitchen Sink | S509at | 2016-11-04 | 09:54 | Owner pre-flushed house with WH filter on. Samplers put WH filter in bypass mode upon arrival. Samples S501at through S506at were discarded because interior plumbing was pre-flushed with filtered water. | No Filter | 10 | Iron | N | 0.08 | U | mg/L | 0.024 | mg/L | 0.08 | mg/L | Final
189 | at | Residential | 1st Floor | Kitchen Sink | S510at | 2016-11-04 | 09:54 | Owner pre-flushed house with WH filter on. Samplers put WH filter in bypass mode upon arrival. Samples S501at through S506at were discarded because interior plumbing was pre-flushed with filtered water. | No Filter | 10 | Iron | N | 0.08 | U | mg/L | 0.024 | mg/L | 0.08 | mg/L | Final
189 | at | Residential | 1st Floor | Kitchen Sink | S511at | 2016-11-04 | 09:54 | Owner pre-flushed house with WH filter on. Samplers put WH filter in bypass mode upon arrival. Samples S501at through S506at were discarded because interior plumbing was pre-flushed with filtered water. | No Filter | 10 | Iron | N | 0.08 | U | mg/L | 0.024 | mg/L | 0.08 | mg/L | Final
189 | at | Residential | 1st Floor | Kitchen Sink | S512at | 2016-11-04 | 09:54 | Owner pre-flushed house with WH filter on. Samplers put WH filter in bypass mode upon arrival. Samples S501at through S506at were discarded because interior plumbing was pre-flushed with filtered water. | No Filter | 10 | Iron | N | 0.08 | U | mg/L | 0.024 | mg/L | 0.08 | mg/L | Final
189 | at | Residential | 1st Floor | Kitchen Sink | S513at | 2016-11-04 | 09:54 | Owner pre-flushed house with WH filter on. Samplers put WH filter in bypass mode upon arrival. Samples S501at through S506at were discarded because interior plumbing was pre-flushed with filtered water. | No Filter | 10 | Iron | N | 0.08 | U | mg/L | 0.024 | mg/L | 0.08 | mg/L | Final
192 | ab | Residential | 1st Floor | Kitchen Sink | DS504ab | 2016-11-04 | 15:38 | DS504 and DS505 collected on 11-04-2016 | No Filter | 10 | Iron | N | 0.08 | U | mg/L | 0.024 | mg/L | 0.08 | mg/L | Final
192 | ab | Residential | 1st Floor | Kitchen Sink | DS505ab | 2016-11-04 | 15:40 | DS504 and DS505 collected on 11-04-2016 | No Filter | 10 | Iron | N | 0.08 | U | mg/L | 0.024 | mg/L | 0.08 | mg/L | Final
225 | cd | Residential | 1st Floor | Kitchen Sink | DS503cd | 2016-11-04 | 07:19 |  | No Filter | 9 | Iron | N | 0.08 | U | mg/L | 0.024 | mg/L | 0.08 | mg/L | Final
225 | cd | Residential | 1st Floor | Kitchen Sink | S501cd | 2016-11-04 | 07:10 |  | No Filter | 9 | Iron | N | 0.08 | U | mg/L | 0.024 | mg/L | 0.08 | mg/L | Final
225 | cd | Residential | 1st Floor | Kitchen Sink | S502cd | 2016-11-04 | 07:10 |  | No Filter | 9 | Iron | N | 0.08 | U | mg/L | 0.024 | mg/L | 0.08 | mg/L | Final
225 | cd | Residential | 1st Floor | Kitchen Sink | S503cd | 2016-11-04 | 07:10 |  | No Filter | 9 | Iron | N | 0.08 | U | mg/L | 0.024 | mg/L | 0.08 | mg/L | Final
225 | cd | Residential | 1st Floor | Kitchen Sink | S504cd | 2016-11-04 | 07:10 |  | No Filter | 9 | Iron | N | 0.08 | U | mg/L | 0.024 | mg/L | 0.08 | mg/L | Final
225 | cd | Residential | 1st Floor | Kitchen Sink | S505cd | 2016-11-04 | 07:10 |  | No Filter | 9 | Iron | N | 0.08 | U | mg/L | 0.024 | mg/L | 0.08 | mg/L | Final
225 | cd | Residential | 1st Floor | Kitchen Sink | S506cd | 2016-11-04 | 07:10 |  | No Filter | 9 | Iron | N | 0.08 | U | mg/L | 0.024 | mg/L | 0.08 | mg/L | Final
225 | cd | Residential | 1st Floor | Kitchen Sink | S507cd | 2016-11-04 | 07:10 |  | No Filter | 9 | Iron | N | 0.08 | U | mg/L | 0.024 | mg/L | 0.08 | mg/L | Final
225 | cd | Residential | 1st Floor | Kitchen Sink | S508cd | 2016-11-04 | 07:10 |  | No Filter | 9 | Iron | N | 0.08 | U | mg/L | 0.024 | mg/L | 0.08 | mg/L | Final
225 | cd | Residential | 1st Floor | Kitchen Sink | S509cd | 2016-11-04 | 07:10 |  | No Filter | 9 | Iron | N | 0.08 | U | mg/L | 0.024 | mg/L | 0.08 | mg/L | Final
225 | cd | Residential | 1st Floor | Kitchen Sink | S510cd | 2016-11-04 | 07:10 |  | No Filter | 9 | Iron | N | 0.08 | U | mg/L | 0.024 | mg/L | 0.08 | mg/L | Final
225 | cd | Residential | 1st Floor | Kitchen Sink | S511cd | 2016-11-04 | 07:10 |  | No Filter | 9 | Iron | N | 0.08 | U | mg/L | 0.024 | mg/L | 0.08 | mg/L | Final
225 | cd | Residential | 1st Floor | Kitchen Sink | S512cd | 2016-11-04 | 07:10 |  | No Filter | 9 | Iron | N | 0.08 | U | mg/L | 0.024 | mg/L | 0.08 | mg/L | Final
225 | cd | Residential | 1st Floor | Kitchen Sink | S513cd | 2016-11-04 | 07:10 |  | No Filter | 9 | Iron | N | 0.08 | U | mg/L | 0.024 | mg/L | 0.08 | mg/L | Final
225 | cd | Residential | 1st Floor | Kitchen Sink | S514cd | 2016-11-04 | 07:10 |  | No Filter | 9 | Iron | N | 0.08 | U | mg/L | 0.024 | mg/L | 0.08 | mg/L | Final
711 | ep | Residential | 1st Floor | Kitchen Sink | DS503ep | 2016-11-04 | 07:21 | New kitchen faucet | No Filter | 8 | Iron | N | 0.08 | U | mg/L | 0.024 | mg/L | 0.08 | mg/L | Final
711 | ep | Residential | 1st Floor | Kitchen Sink | DS504ep | 2016-11-04 | 07:29 | New kitchen faucet | No Filter | 8 | Iron | N | 0.08 | U | mg/L | 0.024 | mg/L | 0.08 | mg/L | Final
711 | ep | Residential | 1st Floor | Kitchen Sink | DS505ep | 2016-11-04 | 07:32 | New kitchen faucet | No Filter | 8 | Iron | N | 0.08 | U | mg/L | 0.024 | mg/L | 0.08 | mg/L | Final
711 | ep | Residential | 1st Floor | Kitchen Sink | S501ep | 2016-11-04 | 07:13 | New kitchen faucet | No Filter | 8 | Iron | N | 0.08 | U | mg/L | 0.024 | mg/L | 0.08 | mg/L | Final
711 | ep | Residential | 1st Floor | Kitchen Sink | S502ep | 2016-11-04 | 07:13 | New kitchen faucet | No Filter | 8 | Iron | N | 0.08 | U | mg/L | 0.024 | mg/L | 0.08 | mg/L | Final
711 | ep | Residential | 1st Floor | Kitchen Sink | S503ep | 2016-11-04 | 07:13 | New kitchen faucet | No Filter | 8 | Iron | N | 0.08 | U | mg/L | 0.024 | mg/L | 0.08 | mg/L | Final
711 | ep | Residential | 1st Floor | Kitchen Sink | S504ep | 2016-11-04 | 07:13 | New kitchen faucet | No Filter | 8 | Iron | N | 0.08 | U | mg/L | 0.024 | mg/L | 0.08 | mg/L | Final
711 | ep | Residential | 1st Floor | Kitchen Sink | S505ep | 2016-11-04 | 07:13 | New kitchen faucet | No Filter | 8 | Iron | N | 0.08 | U | mg/L | 0.024 | mg/L | 0.08 | mg/L | Final
711 | ep | Residential | 1st Floor | Kitchen Sink | S506ep | 2016-11-04 | 07:13 | New kitchen faucet | No Filter | 8 | Iron | N | 0.08 | U | mg/L | 0.024 | mg/L | 0.08 | mg/L | Final
711 | ep | Residential | 1st Floor | Kitchen Sink | S507ep | 2016-11-04 | 07:13 | New kitchen faucet | No Filter | 8 | Iron | N | 0.08 | U | mg/L | 0.024 | mg/L | 0.08 | mg/L | Final
711 | ep | Residential | 1st Floor | Kitchen Sink | S508ep | 2016-11-04 | 07:13 | New kitchen faucet | No Filter | 8 | Iron | N | 0.08 | U | mg/L | 0.024 | mg/L | 0.08 | mg/L | Final
711 | ep | Residential | 1st Floor | Kitchen Sink | S509ep | 2016-11-04 | 07:13 | New kitchen faucet | No Filter | 8 | Iron | N | 0.08 | U | mg/L | 0.024 | mg/L | 0.08 | mg/L | Final
711 | ep | Residential | 1st Floor | Kitchen Sink | S510ep | 2016-11-04 | 07:13 | New kitchen faucet | No Filter | 8 | Iron | N | 0.08 | U | mg/L | 0.024 | mg/L | 0.08 | mg/L | Final
711 | ep | Residential | 1st Floor | Kitchen Sink | S511ep | 2016-11-04 | 07:13 | New kitchen faucet | No Filter | 8 | Iron | N | 0.08 | U | mg/L | 0.024 | mg/L | 0.08 | mg/L | Final
711 | ep | Residential | 1st Floor | Kitchen Sink | S513ep | 2016-11-04 | 07:13 | New kitchen faucet | No Filter | 8 | Iron | N | 0.08 | U | mg/L | 0.024 | mg/L | 0.08 | mg/L | Final
711 | ep | Residential | 1st Floor | Kitchen Sink | S512ep | 2016-11-04 | 07:13 | New kitchen faucet | No Filter | 8 | Iron | N | 0.08 | U | mg/L | 0.024 | mg/L | 0.08 | mg/L | Final
711 | ep | Residential | 1st Floor | Kitchen Sink | S514ep | 2016-11-04 | 07:13 | New kitchen faucet | No Filter | 8 | Iron | N | 0.08 | U | mg/L | 0.024 | mg/L | 0.08 | mg/L | Final
711 | ep | Residential | 1st Floor | Kitchen Sink | S515ep | 2016-11-04 | 07:13 | New kitchen faucet | No Filter | 8 | Iron | N | 0.08 | U | mg/L | 0.024 | mg/L | 0.08 | mg/L | Final
711 | ep | Residential | 1st Floor | Kitchen Sink | S516ep | 2016-11-04 | 07:13 | New kitchen faucet | No Filter | 8 | Iron | N | 0.08 | U | mg/L | 0.024 | mg/L | 0.08 | mg/L | Final
711 | ep | Residential | 1st Floor | Kitchen Sink | S517ep | 2016-11-04 | 07:13 | New kitchen faucet | No Filter | 8 | Iron | N | 0.08 | U | mg/L | 0.024 | mg/L | 0.08 | mg/L | Final
766 | ej | Residential | 1st Floor | Kitchen Sink | DS503ej | 2016-11-04 | 10:50 | Stagnation time unknown | No Filter |  | Iron | N | 0.08 | U | mg/L | 0.024 | mg/L | 0.08 | mg/L | Final
766 | ej | Residential | 1st Floor | Kitchen Sink | DS504ej | 2016-11-04 | 10:50 | Stagnation time unknown | No Filter |  | Iron | N | 0.08 | U | mg/L | 0.024 | mg/L | 0.08 | mg/L | Final
766 | ej | Residential | 1st Floor | Kitchen Sink | DS505ej | 2016-11-04 | 10:50 | Stagnation time unknown | No Filter |  | Iron | N | 0.08 | U | mg/L | 0.024 | mg/L | 0.08 | mg/L | Final
766 | ej | Residential | 1st Floor | Kitchen Sink | S501ej | 2016-11-04 | 10:42 | Stagnation time unknown | No Filter |  | Iron | N | 0.08 | U | mg/L | 0.024 | mg/L | 0.08 | mg/L | Final
766 | ej | Residential | 1st Floor | Kitchen Sink | S502ej | 2016-11-04 | 10:42 | Stagnation time unknown | No Filter |  | Iron | N | 0.08 | U | mg/L | 0.024 | mg/L | 0.08 | mg/L | Final
766 | ej | Residential | 1st Floor | Kitchen Sink | S503ej | 2016-11-04 | 10:42 | Stagnation time unknown | No Filter |  | Iron | N | 0.08 | U | mg/L | 0.024 | mg/L | 0.08 | mg/L | Final
766 | ej | Residential | 1st Floor | Kitchen Sink | S504ej | 2016-11-04 | 10:42 | Stagnation time unknown | No Filter |  | Iron | N | 0.08 | U | mg/L | 0.024 | mg/L | 0.08 | mg/L | Final
766 | ej | Residential | 1st Floor | Kitchen Sink | S505ej | 2016-11-04 | 10:42 | Stagnation time unknown | No Filter |  | Iron | N | 0.08 | U | mg/L | 0.024 | mg/L | 0.08 | mg/L | Final
766 | ej | Residential | 1st Floor | Kitchen Sink | S506ej | 2016-11-04 | 10:42 | Stagnation time unknown | No Filter |  | Iron | N | 0.08 | U | mg/L | 0.024 | mg/L | 0.08 | mg/L | Final
766 | ej | Residential | 1st Floor | Kitchen Sink | S507ej | 2016-11-04 | 10:42 | Stagnation time unknown | No Filter |  | Iron | N | 0.08 | U | mg/L | 0.024 | mg/L | 0.08 | mg/L | Final
766 | ej | Residential | 1st Floor | Kitchen Sink | S508ej | 2016-11-04 | 10:42 | Stagnation time unknown | No Filter |  | Iron | N | 0.08 | U | mg/L | 0.024 | mg/L | 0.08 | mg/L | Final
766 | ej | Residential | 1st Floor | Kitchen Sink | S509ej | 2016-11-04 | 10:42 | Stagnation time unknown | No Filter |  | Iron | N | 0.08 | U | mg/L | 0.024 | mg/L | 0.08 | mg/L | Final
766 | ej | Residential | 1st Floor | Kitchen Sink | S510ej | 2016-11-04 | 10:42 | Stagnation time unknown | No Filter |  | Iron | N | 0.08 | U | mg/L | 0.024 | mg/L | 0.08 | mg/L | Final
766 | ej | Residential | 1st Floor | Kitchen Sink | S511ej | 2016-11-04 | 10:42 | Stagnation time unknown | No Filter |  | Iron | N | 0.08 | U | mg/L | 0.024 | mg/L | 0.08 | mg/L | Final
766 | ej | Residential | 1st Floor | Kitchen Sink | S512ej | 2016-11-04 | 10:42 | Stagnation time unknown | No Filter |  | Iron | N | 0.08 | U | mg/L | 0.024 | mg/L | 0.08 | mg/L | Final
766 | ej | Residential | 1st Floor | Kitchen Sink | S513ej | 2016-11-04 | 10:42 | Stagnation time unknown | No Filter |  | Iron | N | 0.08 | U | mg/L | 0.024 | mg/L | 0.08 | mg/L | Final
766 | ej | Residential | 1st Floor | Kitchen Sink | S514ej | 2016-11-04 | 10:42 | Stagnation time unknown | No Filter |  | Iron | N | 0.08 | U | mg/L | 0.024 | mg/L | 0.08 | mg/L | Final
788 | ff | Residential | 1st Floor | Kitchen Sink | DS503ff | 2016-11-04 | 17:15 |  | No Filter | 8 | Iron | N | 0.08 | U | mg/L | 0.024 | mg/L | 0.08 | mg/L | Final
788 | ff | Residential | 1st Floor | Kitchen Sink | S501ff | 2016-11-04 | 17:07 |  | No Filter | 8 | Iron | N | 0.08 | U | mg/L | 0.024 | mg/L | 0.08 | mg/L | Final
788 | ff | Residential | 1st Floor | Kitchen Sink | S502ff | 2016-11-04 | 17:07 |  | No Filter | 8 | Iron | N | 0.08 | U | mg/L | 0.024 | mg/L | 0.08 | mg/L | Final
788 | ff | Residential | 1st Floor | Kitchen Sink | S503ff | 2016-11-04 | 17:07 |  | No Filter | 8 | Iron | N | 0.08 | U | mg/L | 0.024 | mg/L | 0.08 | mg/L | Final
788 | ff | Residential | 1st Floor | Kitchen Sink | S504ff | 2016-11-04 | 17:07 |  | No Filter | 8 | Iron | N | 0.08 | U | mg/L | 0.024 | mg/L | 0.08 | mg/L | Final
788 | ff | Residential | 1st Floor | Kitchen Sink | S505ff | 2016-11-04 | 17:07 |  | No Filter | 8 | Iron | N | 0.08 | U | mg/L | 0.024 | mg/L | 0.08 | mg/L | Final
788 | ff | Residential | 1st Floor | Kitchen Sink | S506ff | 2016-11-04 | 17:07 |  | No Filter | 8 | Iron | N | 0.08 | U | mg/L | 0.024 | mg/L | 0.08 | mg/L | Final
788 | ff | Residential | 1st Floor | Kitchen Sink | S507ff | 2016-11-04 | 17:07 |  | No Filter | 8 | Iron | N | 0.08 | U | mg/L | 0.024 | mg/L | 0.08 | mg/L | Final
788 | ff | Residential | 1st Floor | Kitchen Sink | S508ff | 2016-11-04 | 17:07 |  | No Filter | 8 | Iron | N | 0.08 | U | mg/L | 0.024 | mg/L | 0.08 | mg/L | Final
788 | ff | Residential | 1st Floor | Kitchen Sink | S509ff | 2016-11-04 | 17:07 |  | No Filter | 8 | Iron | N | 0.08 | U | mg/L | 0.024 | mg/L | 0.08 | mg/L | Final
788 | ff | Residential | 1st Floor | Kitchen Sink | S510ff | 2016-11-04 | 17:07 |  | No Filter | 8 | Iron | N | 0.08 | U | mg/L | 0.024 | mg/L | 0.08 | mg/L | Final
788 | ff | Residential | 1st Floor | Kitchen Sink | S511ff | 2016-11-04 | 17:07 |  | No Filter | 8 | Iron | N | 0.08 | U | mg/L | 0.024 | mg/L | 0.08 | mg/L | Final
788 | ff | Residential | 1st Floor | Kitchen Sink | S512ff | 2016-11-04 | 17:07 |  | No Filter | 8 | Iron | N | 0.08 | U | mg/L | 0.024 | mg/L | 0.08 | mg/L | Final
788 | ff | Residential | 1st Floor | Kitchen Sink | S513ff | 2016-11-04 | 17:07 |  | No Filter | 8 | Iron | N | 0.08 | U | mg/L | 0.024 | mg/L | 0.08 | mg/L | Final
788 | ff | Residential | 1st Floor | Kitchen Sink | S514ff | 2016-11-04 | 17:07 |  | No Filter | 8 | Iron | N | 0.08 | U | mg/L | 0.024 | mg/L | 0.08 | mg/L | Final
788 | ff | Residential | 1st Floor | Kitchen Sink | S515ff | 2016-11-04 | 17:07 |  | No Filter | 8 | Iron | N | 0.08 | U | mg/L | 0.024 | mg/L | 0.08 | mg/L | Final
788 | ff | Residential | 1st Floor | Kitchen Sink | S516ff | 2016-11-04 | 17:07 |  | No Filter | 8 | Iron | N | 0.08 | U | mg/L | 0.024 | mg/L | 0.08 | mg/L | Final
180 | bq | Residential | 1st Floor | Basement spigot | DS503bq | 2016-11-04 | 09:49 | S510 - 20 collected first at basement spigot before WH filter. 1 - 9 collected next at kitchen tap thru WH filter - then 5 min flush kitchen tap - DS collected last at basement spigot. | No Filter | 6.5 | Lead | Y | 4.87 |  | ug/L | 0.04 | ug/L | 0.5 | ug/L | Final
180 | bq | Residential | 1st Floor | Kitchen Sink | S501bq | 2016-11-04 | 09:28 | S510 - 20 collected first at basement spigot before WH filter. 1 - 9 collected next at kitchen tap thru WH filter - then 5 min flush kitchen tap - DS collected last at basement spigot. | Used Filter | 6.5 | Lead | Y | 6.94 |  | ug/L | 0.04 | ug/L | 0.5 | ug/L | Final
180 | bq | Residential | 1st Floor | Kitchen Sink | S502bq | 2016-11-04 | 09:28 | S510 - 20 collected first at basement spigot before WH filter. 1 - 9 collected next at kitchen tap thru WH filter - then 5 min flush kitchen tap - DS collected last at basement spigot. | Used Filter | 6.5 | Lead | Y | 11.2 |  | ug/L | 0.04 | ug/L | 0.5 | ug/L | Final
180 | bq | Residential | 1st Floor | Kitchen Sink | S503bq | 2016-11-04 | 09:28 | S510 - 20 collected first at basement spigot before WH filter. 1 - 9 collected next at kitchen tap thru WH filter - then 5 min flush kitchen tap - DS collected last at basement spigot. | Used Filter | 6.5 | Lead | Y | 5.16 |  | ug/L | 0.04 | ug/L | 0.5 | ug/L | Final
180 | bq | Residential | 1st Floor | Kitchen Sink | S504bq | 2016-11-04 | 09:28 | S510 - 20 collected first at basement spigot before WH filter. 1 - 9 collected next at kitchen tap thru WH filter - then 5 min flush kitchen tap - DS collected last at basement spigot. | Used Filter | 6.5 | Lead | Y | 5.7 |  | ug/L | 0.04 | ug/L | 0.5 | ug/L | Final
180 | bq | Residential | 1st Floor | Kitchen Sink | S505bq | 2016-11-04 | 09:28 | S510 - 20 collected first at basement spigot before WH filter. 1 - 9 collected next at kitchen tap thru WH filter - then 5 min flush kitchen tap - DS collected last at basement spigot. | Used Filter | 6.5 | Lead | Y | 4.87 |  | ug/L | 0.04 | ug/L | 0.5 | ug/L | Final
180 | bq | Residential | 1st Floor | Kitchen Sink | S506bq | 2016-11-04 | 09:28 | S510 - 20 collected first at basement spigot before WH filter. 1 - 9 collected next at kitchen tap thru WH filter - then 5 min flush kitchen tap - DS collected last at basement spigot. | Used Filter | 6.5 | Lead | Y | 4.86 |  | ug/L | 0.04 | ug/L | 0.5 | ug/L | Final
180 | bq | Residential | 1st Floor | Kitchen Sink | S507bq | 2016-11-04 | 09:28 | S510 - 20 collected first at basement spigot before WH filter. 1 - 9 collected next at kitchen tap thru WH filter - then 5 min flush kitchen tap - DS collected last at basement spigot. | Used Filter | 6.5 | Lead | Y | 3.3 |  | ug/L | 0.04 | ug/L | 0.5 | ug/L | Final
180 | bq | Residential | 1st Floor | Kitchen Sink | S508bq | 2016-11-04 | 09:28 | S510 - 20 collected first at basement spigot before WH filter. 1 - 9 collected next at kitchen tap thru WH filter - then 5 min flush kitchen tap - DS collected last at basement spigot. | Used Filter | 6.5 | Lead | Y | 2.63 |  | ug/L | 0.04 | ug/L | 0.5 | ug/L | Final
180 | bq | Residential | 1st Floor | Kitchen Sink | S509bq | 2016-11-04 | 09:28 | S510 - 20 collected first at basement spigot before WH filter. 1 - 9 collected next at kitchen tap thru WH filter - then 5 min flush kitchen tap - DS collected last at basement spigot. | Used Filter | 6.5 | Lead | Y | 2.52 |  | ug/L | 0.04 | ug/L | 0.5 | ug/L | Final
180 | bq | Residential | 1st Floor | Basement spigot | S510bq | 2016-11-04 | 09:28 | S510 - 20 collected first at basement spigot before WH filter. 1 - 9 collected next at kitchen tap thru WH filter - then 5 min flush kitchen tap - DS collected last at basement spigot. | No Filter | 6.5 | Lead | Y | 9.68 |  | ug/L | 0.04 | ug/L | 0.5 | ug/L | Final
180 | bq | Residential | 1st Floor | Basement spigot | S511bq | 2016-11-04 | 09:28 | S510 - 20 collected first at basement spigot before WH filter. 1 - 9 collected next at kitchen tap thru WH filter - then 5 min flush kitchen tap - DS collected last at basement spigot. | No Filter | 6.5 | Lead | Y | 8.96 |  | ug/L | 0.04 | ug/L | 0.5 | ug/L | Final
180 | bq | Residential | 1st Floor | Basement spigot | S512bq | 2016-11-04 | 09:28 | S510 - 20 collected first at basement spigot before WH filter. 1 - 9 collected next at kitchen tap thru WH filter - then 5 min flush kitchen tap - DS collected last at basement spigot. | No Filter | 6.5 | Lead | Y | 10.3 |  | ug/L | 0.04 | ug/L | 0.5 | ug/L | Final
180 | bq | Residential | 1st Floor | Basement spigot | S513bq | 2016-11-04 | 09:28 | S510 - 20 collected first at basement spigot before WH filter. 1 - 9 collected next at kitchen tap thru WH filter - then 5 min flush kitchen tap - DS collected last at basement spigot. | No Filter | 6.5 | Lead | Y | 5.67 |  | ug/L | 0.04 | ug/L | 0.5 | ug/L | Final
180 | bq | Residential | 1st Floor | Basement spigot | S514bq | 2016-11-04 | 09:28 | S510 - 20 collected first at basement spigot before WH filter. 1 - 9 collected next at kitchen tap thru WH filter - then 5 min flush kitchen tap - DS collected last at basement spigot. | No Filter | 6.5 | Lead | Y | 4.86 |  | ug/L | 0.04 | ug/L | 0.5 | ug/L | Final
180 | bq | Residential | 1st Floor | Basement spigot | S515bq | 2016-11-04 | 09:28 | S510 - 20 collected first at basement spigot before WH filter. 1 - 9 collected next at kitchen tap thru WH filter - then 5 min flush kitchen tap - DS collected last at basement spigot. | No Filter | 6.5 | Lead | Y | 7.59 |  | ug/L | 0.04 | ug/L | 0.5 | ug/L | Final
180 | bq | Residential | 1st Floor | Basement spigot | S516bq | 2016-11-04 | 09:28 | S510 - 20 collected first at basement spigot before WH filter. 1 - 9 collected next at kitchen tap thru WH filter - then 5 min flush kitchen tap - DS collected last at basement spigot. | No Filter | 6.5 | Lead | Y | 7.74 |  | ug/L | 0.04 | ug/L | 0.5 | ug/L | Final
180 | bq | Residential | 1st Floor | Basement spigot | S517bq | 2016-11-04 | 09:28 | S510 - 20 collected first at basement spigot before WH filter. 1 - 9 collected next at kitchen tap thru WH filter - then 5 min flush kitchen tap - DS collected last at basement spigot. | No Filter | 6.5 | Lead | Y | 14 |  | ug/L | 0.04 | ug/L | 0.5 | ug/L | Final
180 | bq | Residential | 1st Floor | Basement spigot | S518bq | 2016-11-04 | 09:28 | S510 - 20 collected first at basement spigot before WH filter. 1 - 9 collected next at kitchen tap thru WH filter - then 5 min flush kitchen tap - DS collected last at basement spigot. | No Filter | 6.5 | Lead | Y | 8.78 |  | ug/L | 0.04 | ug/L | 0.5 | ug/L | Final
180 | bq | Residential | 1st Floor | Basement spigot | S519bq | 2016-11-04 | 09:28 | S510 - 20 collected first at basement spigot before WH filter. 1 - 9 collected next at kitchen tap thru WH filter - then 5 min flush kitchen tap - DS collected last at basement spigot. | No Filter | 6.5 | Lead | Y | 5.29 |  | ug/L | 0.04 | ug/L | 0.5 | ug/L | Final
180 | bq | Residential | 1st Floor | Basement spigot | S520bq | 2016-11-04 | 09:28 | S510 - 20 collected first at basement spigot before WH filter. 1 - 9 collected next at kitchen tap thru WH filter - then 5 min flush kitchen tap - DS collected last at basement spigot. | No Filter | 6.5 | Lead | Y | 4.59 |  | ug/L | 0.04 | ug/L | 0.5 | ug/L | Final
189 | at | Residential | 1st Floor | Kitchen Sink | DS503at | 2016-11-04 | 10:00 | Owner pre-flushed house with WH filter on. Samplers put WH filter in bypass mode upon arrival. Samples S501at through S506at were discarded because interior plumbing was pre-flushed with filtered water. | No Filter | 10 | Lead | Y | 2 |  | ug/L | 0.04 | ug/L | 0.5 | ug/L | Final
189 | at | Residential | 1st Floor | Kitchen Sink | S507at | 2016-11-04 | 09:54 | Owner pre-flushed house with WH filter on. Samplers put WH filter in bypass mode upon arrival. Samples S501at through S506at were discarded because interior plumbing was pre-flushed with filtered water. | No Filter | 10 | Lead | Y | 2.88 |  | ug/L | 0.04 | ug/L | 0.5 | ug/L | Final
189 | at | Residential | 1st Floor | Kitchen Sink | S508at | 2016-11-04 | 09:54 | Owner pre-flushed house with WH filter on. Samplers put WH filter in bypass mode upon arrival. Samples S501at through S506at were discarded because interior plumbing was pre-flushed with filtered water. | No Filter | 10 | Lead | Y | 4.07 |  | ug/L | 0.04 | ug/L | 0.5 | ug/L | Final
189 | at | Residential | 1st Floor | Kitchen Sink | S509at | 2016-11-04 | 09:54 | Owner pre-flushed house with WH filter on. Samplers put WH filter in bypass mode upon arrival. Samples S501at through S506at were discarded because interior plumbing was pre-flushed with filtered water. | No Filter | 10 | Lead | Y | 4.55 |  | ug/L | 0.04 | ug/L | 0.5 | ug/L | Final
189 | at | Residential | 1st Floor | Kitchen Sink | S510at | 2016-11-04 | 09:54 | Owner pre-flushed house with WH filter on. Samplers put WH filter in bypass mode upon arrival. Samples S501at through S506at were discarded because interior plumbing was pre-flushed with filtered water. | No Filter | 10 | Lead | Y | 3.92 |  | ug/L | 0.04 | ug/L | 0.5 | ug/L | Final
189 | at | Residential | 1st Floor | Kitchen Sink | S511at | 2016-11-04 | 09:54 | Owner pre-flushed house with WH filter on. Samplers put WH filter in bypass mode upon arrival. Samples S501at through S506at were discarded because interior plumbing was pre-flushed with filtered water. | No Filter | 10 | Lead | Y | 3.61 |  | ug/L | 0.04 | ug/L | 0.5 | ug/L | Final
189 | at | Residential | 1st Floor | Kitchen Sink | S512at | 2016-11-04 | 09:54 | Owner pre-flushed house with WH filter on. Samplers put WH filter in bypass mode upon arrival. Samples S501at through S506at were discarded because interior plumbing was pre-flushed with filtered water. | No Filter | 10 | Lead | Y | 4.04 |  | ug/L | 0.04 | ug/L | 0.5 | ug/L | Final
189 | at | Residential | 1st Floor | Kitchen Sink | S513at | 2016-11-04 | 09:54 | Owner pre-flushed house with WH filter on. Samplers put WH filter in bypass mode upon arrival. Samples S501at through S506at were discarded because interior plumbing was pre-flushed with filtered water. | No Filter | 10 | Lead | Y | 3.98 |  | ug/L | 0.04 | ug/L | 0.5 | ug/L | Final
192 | ab | Residential | 1st Floor | Kitchen Sink | DS504ab | 2016-11-04 | 15:38 | DS504 and DS505 collected on 11-04-2016 | No Filter | 10 | Lead | Y | 1.15 |  | ug/L | 0.04 | ug/L | 0.5 | ug/L | Final
192 | ab | Residential | 1st Floor | Kitchen Sink | DS505ab | 2016-11-04 | 15:40 | DS504 and DS505 collected on 11-04-2016 | No Filter | 10 | Lead | Y | 0.89 |  | ug/L | 0.04 | ug/L | 0.5 | ug/L | Final
225 | cd | Residential | 1st Floor | Kitchen Sink | DS503cd | 2016-11-04 | 07:19 |  | No Filter | 9 | Lead | Y | 2.01 |  | ug/L | 0.04 | ug/L | 0.5 | ug/L | Final
225 | cd | Residential | 1st Floor | Kitchen Sink | S501cd | 2016-11-04 | 07:10 |  | No Filter | 9 | Lead | Y | 1.37 |  | ug/L | 0.04 | ug/L | 0.5 | ug/L | Final
225 | cd | Residential | 1st Floor | Kitchen Sink | S502cd | 2016-11-04 | 07:10 |  | No Filter | 9 | Lead | Y | 2.26 |  | ug/L | 0.04 | ug/L | 0.5 | ug/L | Final
225 | cd | Residential | 1st Floor | Kitchen Sink | S503cd | 2016-11-04 | 07:10 |  | No Filter | 9 | Lead | Y | 5.25 |  | ug/L | 0.04 | ug/L | 0.5 | ug/L | Final
225 | cd | Residential | 1st Floor | Kitchen Sink | S504cd | 2016-11-04 | 07:10 |  | No Filter | 9 | Lead | Y | 6.11 |  | ug/L | 0.04 | ug/L | 0.5 | ug/L | Final
225 | cd | Residential | 1st Floor | Kitchen Sink | S505cd | 2016-11-04 | 07:10 |  | No Filter | 9 | Lead | Y | 4.03 |  | ug/L | 0.04 | ug/L | 0.5 | ug/L | Final
225 | cd | Residential | 1st Floor | Kitchen Sink | S506cd | 2016-11-04 | 07:10 |  | No Filter | 9 | Lead | Y | 5.39 |  | ug/L | 0.04 | ug/L | 0.5 | ug/L | Final
225 | cd | Residential | 1st Floor | Kitchen Sink | S507cd | 2016-11-04 | 07:10 |  | No Filter | 9 | Lead | Y | 4.47 |  | ug/L | 0.04 | ug/L | 0.5 | ug/L | Final
225 | cd | Residential | 1st Floor | Kitchen Sink | S508cd | 2016-11-04 | 07:10 |  | No Filter | 9 | Lead | Y | 2.91 |  | ug/L | 0.04 | ug/L | 0.5 | ug/L | Final
225 | cd | Residential | 1st Floor | Kitchen Sink | S509cd | 2016-11-04 | 07:10 |  | No Filter | 9 | Lead | Y | 3.39 |  | ug/L | 0.04 | ug/L | 0.5 | ug/L | Final
225 | cd | Residential | 1st Floor | Kitchen Sink | S510cd | 2016-11-04 | 07:10 |  | No Filter | 9 | Lead | Y | 3.27 |  | ug/L | 0.04 | ug/L | 0.5 | ug/L | Final
225 | cd | Residential | 1st Floor | Kitchen Sink | S511cd | 2016-11-04 | 07:10 |  | No Filter | 9 | Lead | Y | 3.37 |  | ug/L | 0.04 | ug/L | 0.5 | ug/L | Final
225 | cd | Residential | 1st Floor | Kitchen Sink | S512cd | 2016-11-04 | 07:10 |  | No Filter | 9 | Lead | Y | 2.71 |  | ug/L | 0.04 | ug/L | 0.5 | ug/L | Final
225 | cd | Residential | 1st Floor | Kitchen Sink | S513cd | 2016-11-04 | 07:10 |  | No Filter | 9 | Lead | Y | 3.34 |  | ug/L | 0.04 | ug/L | 0.5 | ug/L | Final
225 | cd | Residential | 1st Floor | Kitchen Sink | S514cd | 2016-11-04 | 07:10 |  | No Filter | 9 | Lead | Y | 3.01 |  | ug/L | 0.04 | ug/L | 0.5 | ug/L | Final
711 | ep | Residential | 1st Floor | Kitchen Sink | DS503ep | 2016-11-04 | 07:21 | New kitchen faucet | No Filter | 8 | Lead | N | 0.5 | U | ug/L | 0.04 | ug/L | 0.5 | ug/L | Final
711 | ep | Residential | 1st Floor | Kitchen Sink | DS504ep | 2016-11-04 | 07:29 | New kitchen faucet | No Filter | 8 | Lead | N | 0.5 | U | ug/L | 0.04 | ug/L | 0.5 | ug/L | Final
711 | ep | Residential | 1st Floor | Kitchen Sink | DS505ep | 2016-11-04 | 07:32 | New kitchen faucet | No Filter | 8 | Lead | N | 0.5 | U | ug/L | 0.04 | ug/L | 0.5 | ug/L | Final
711 | ep | Residential | 1st Floor | Kitchen Sink | S501ep | 2016-11-04 | 07:13 | New kitchen faucet | No Filter | 8 | Lead | Y | 0.63 |  | ug/L | 0.04 | ug/L | 0.5 | ug/L | Final
711 | ep | Residential | 1st Floor | Kitchen Sink | S502ep | 2016-11-04 | 07:13 | New kitchen faucet | No Filter | 8 | Lead | N | 0.5 | U | ug/L | 0.04 | ug/L | 0.5 | ug/L | Final
711 | ep | Residential | 1st Floor | Kitchen Sink | S503ep | 2016-11-04 | 07:13 | New kitchen faucet | No Filter | 8 | Lead | Y | 1.39 |  | ug/L | 0.04 | ug/L | 0.5 | ug/L | Final
711 | ep | Residential | 1st Floor | Kitchen Sink | S504ep | 2016-11-04 | 07:13 | New kitchen faucet | No Filter | 8 | Lead | Y | 1.96 |  | ug/L | 0.04 | ug/L | 0.5 | ug/L | Final
711 | ep | Residential | 1st Floor | Kitchen Sink | S505ep | 2016-11-04 | 07:13 | New kitchen faucet | No Filter | 8 | Lead | Y | 1.69 |  | ug/L | 0.04 | ug/L | 0.5 | ug/L | Final
711 | ep | Residential | 1st Floor | Kitchen Sink | S506ep | 2016-11-04 | 07:13 | New kitchen faucet | No Filter | 8 | Lead | Y | 2.13 |  | ug/L | 0.04 | ug/L | 0.5 | ug/L | Final
711 | ep | Residential | 1st Floor | Kitchen Sink | S507ep | 2016-11-04 | 07:13 | New kitchen faucet | No Filter | 8 | Lead | Y | 2.15 |  | ug/L | 0.04 | ug/L | 0.5 | ug/L | Final
711 | ep | Residential | 1st Floor | Kitchen Sink | S508ep | 2016-11-04 | 07:13 | New kitchen faucet | No Filter | 8 | Lead | Y | 1.26 |  | ug/L | 0.04 | ug/L | 0.5 | ug/L | Final
711 | ep | Residential | 1st Floor | Kitchen Sink | S509ep | 2016-11-04 | 07:13 | New kitchen faucet | No Filter | 8 | Lead | Y | 0.74 |  | ug/L | 0.04 | ug/L | 0.5 | ug/L | Final
711 | ep | Residential | 1st Floor | Kitchen Sink | S510ep | 2016-11-04 | 07:13 | New kitchen faucet | No Filter | 8 | Lead | Y | 0.69 |  | ug/L | 0.04 | ug/L | 0.5 | ug/L | Final
711 | ep | Residential | 1st Floor | Kitchen Sink | S511ep | 2016-11-04 | 07:13 | New kitchen faucet | No Filter | 8 | Lead | Y | 0.69 |  | ug/L | 0.04 | ug/L | 0.5 | ug/L | Final
711 | ep | Residential | 1st Floor | Kitchen Sink | S513ep | 2016-11-04 | 07:13 | New kitchen faucet | No Filter | 8 | Lead | Y | 0.61 |  | ug/L | 0.04 | ug/L | 0.5 | ug/L | Final
711 | ep | Residential | 1st Floor | Kitchen Sink | S512ep | 2016-11-04 | 07:13 | New kitchen faucet | No Filter | 8 | Lead | Y | 0.64 |  | ug/L | 0.04 | ug/L | 0.5 | ug/L | Final
711 | ep | Residential | 1st Floor | Kitchen Sink | S514ep | 2016-11-04 | 07:13 | New kitchen faucet | No Filter | 8 | Lead | Y | 0.59 |  | ug/L | 0.04 | ug/L | 0.5 | ug/L | Final
711 | ep | Residential | 1st Floor | Kitchen Sink | S515ep | 2016-11-04 | 07:13 | New kitchen faucet | No Filter | 8 | Lead | Y | 0.58 |  | ug/L | 0.04 | ug/L | 0.5 | ug/L | Final
711 | ep | Residential | 1st Floor | Kitchen Sink | S516ep | 2016-11-04 | 07:13 | New kitchen faucet | No Filter | 8 | Lead | Y | 0.59 |  | ug/L | 0.04 | ug/L | 0.5 | ug/L | Final
711 | ep | Residential | 1st Floor | Kitchen Sink | S517ep | 2016-11-04 | 07:13 | New kitchen faucet | No Filter | 8 | Lead | Y | 0.55 |  | ug/L | 0.04 | ug/L | 0.5 | ug/L | Final
766 | ej | Residential | 1st Floor | Kitchen Sink | DS503ej | 2016-11-04 | 10:50 | Stagnation time unknown | No Filter |  | Lead | Y | 2.29 |  | ug/L | 0.04 | ug/L | 0.5 | ug/L | Final
766 | ej | Residential | 1st Floor | Kitchen Sink | DS504ej | 2016-11-04 | 10:50 | Stagnation time unknown | No Filter |  | Lead | Y | 1.41 |  | ug/L | 0.04 | ug/L | 0.5 | ug/L | Final
766 | ej | Residential | 1st Floor | Kitchen Sink | DS505ej | 2016-11-04 | 10:50 | Stagnation time unknown | No Filter |  | Lead | Y | 1.11 |  | ug/L | 0.04 | ug/L | 0.5 | ug/L | Final
766 | ej | Residential | 1st Floor | Kitchen Sink | S501ej | 2016-11-04 | 10:42 | Stagnation time unknown | No Filter |  | Lead | Y | 3.56 |  | ug/L | 0.04 | ug/L | 0.5 | ug/L | Final
766 | ej | Residential | 1st Floor | Kitchen Sink | S502ej | 2016-11-04 | 10:42 | Stagnation time unknown | No Filter |  | Lead | Y | 5.89 |  | ug/L | 0.04 | ug/L | 0.5 | ug/L | Final
766 | ej | Residential | 1st Floor | Kitchen Sink | S503ej | 2016-11-04 | 10:42 | Stagnation time unknown | No Filter |  | Lead | Y | 5.6 |  | ug/L | 0.04 | ug/L | 0.5 | ug/L | Final
766 | ej | Residential | 1st Floor | Kitchen Sink | S504ej | 2016-11-04 | 10:42 | Stagnation time unknown | No Filter |  | Lead | Y | 4.11 |  | ug/L | 0.04 | ug/L | 0.5 | ug/L | Final
766 | ej | Residential | 1st Floor | Kitchen Sink | S505ej | 2016-11-04 | 10:42 | Stagnation time unknown | No Filter |  | Lead | Y | 4.05 |  | ug/L | 0.04 | ug/L | 0.5 | ug/L | Final
766 | ej | Residential | 1st Floor | Kitchen Sink | S506ej | 2016-11-04 | 10:42 | Stagnation time unknown | No Filter |  | Lead | Y | 3.76 |  | ug/L | 0.04 | ug/L | 0.5 | ug/L | Final
766 | ej | Residential | 1st Floor | Kitchen Sink | S507ej | 2016-11-04 | 10:42 | Stagnation time unknown | No Filter |  | Lead | Y | 3.34 |  | ug/L | 0.04 | ug/L | 0.5 | ug/L | Final
766 | ej | Residential | 1st Floor | Kitchen Sink | S508ej | 2016-11-04 | 10:42 | Stagnation time unknown | No Filter |  | Lead | Y | 3.85 |  | ug/L | 0.04 | ug/L | 0.5 | ug/L | Final
766 | ej | Residential | 1st Floor | Kitchen Sink | S509ej | 2016-11-04 | 10:42 | Stagnation time unknown | No Filter |  | Lead | Y | 6.78 |  | ug/L | 0.04 | ug/L | 0.5 | ug/L | Final
766 | ej | Residential | 1st Floor | Kitchen Sink | S510ej | 2016-11-04 | 10:42 | Stagnation time unknown | No Filter |  | Lead | Y | 8.34 |  | ug/L | 0.04 | ug/L | 0.5 | ug/L | Final
766 | ej | Residential | 1st Floor | Kitchen Sink | S511ej | 2016-11-04 | 10:42 | Stagnation time unknown | No Filter |  | Lead | Y | 8.25 |  | ug/L | 0.04 | ug/L | 0.5 | ug/L | Final
766 | ej | Residential | 1st Floor | Kitchen Sink | S512ej | 2016-11-04 | 10:42 | Stagnation time unknown | No Filter |  | Lead | Y | 7.45 |  | ug/L | 0.04 | ug/L | 0.5 | ug/L | Final
766 | ej | Residential | 1st Floor | Kitchen Sink | S513ej | 2016-11-04 | 10:42 | Stagnation time unknown | No Filter |  | Lead | Y | 7.46 |  | ug/L | 0.04 | ug/L | 0.5 | ug/L | Final
766 | ej | Residential | 1st Floor | Kitchen Sink | S514ej | 2016-11-04 | 10:42 | Stagnation time unknown | No Filter |  | Lead | Y | 3.73 |  | ug/L | 0.04 | ug/L | 0.5 | ug/L | Final
788 | ff | Residential | 1st Floor | Kitchen Sink | DS503ff | 2016-11-04 | 17:15 |  | No Filter | 8 | Lead | Y | 0.79 |  | ug/L | 0.04 | ug/L | 0.5 | ug/L | Final
788 | ff | Residential | 1st Floor | Kitchen Sink | S501ff | 2016-11-04 | 17:07 |  | No Filter | 8 | Lead | Y | 1.02 |  | ug/L | 0.04 | ug/L | 0.5 | ug/L | Final
788 | ff | Residential | 1st Floor | Kitchen Sink | S502ff | 2016-11-04 | 17:07 |  | No Filter | 8 | Lead | N | 0.5 | U | ug/L | 0.04 | ug/L | 0.5 | ug/L | Final
788 | ff | Residential | 1st Floor | Kitchen Sink | S503ff | 2016-11-04 | 17:07 |  | No Filter | 8 | Lead | Y | 1.26 |  | ug/L | 0.04 | ug/L | 0.5 | ug/L | Final
788 | ff | Residential | 1st Floor | Kitchen Sink | S504ff | 2016-11-04 | 17:07 |  | No Filter | 8 | Lead | Y | 1.63 |  | ug/L | 0.04 | ug/L | 0.5 | ug/L | Final
788 | ff | Residential | 1st Floor | Kitchen Sink | S505ff | 2016-11-04 | 17:07 |  | No Filter | 8 | Lead | Y | 1.41 |  | ug/L | 0.04 | ug/L | 0.5 | ug/L | Final
788 | ff | Residential | 1st Floor | Kitchen Sink | S506ff | 2016-11-04 | 17:07 |  | No Filter | 8 | Lead | Y | 1.47 |  | ug/L | 0.04 | ug/L | 0.5 | ug/L | Final
788 | ff | Residential | 1st Floor | Kitchen Sink | S507ff | 2016-11-04 | 17:07 |  | No Filter | 8 | Lead | Y | 1.7 |  | ug/L | 0.04 | ug/L | 0.5 | ug/L | Final
788 | ff | Residential | 1st Floor | Kitchen Sink | S508ff | 2016-11-04 | 17:07 |  | No Filter | 8 | Lead | Y | 1.85 |  | ug/L | 0.04 | ug/L | 0.5 | ug/L | Final
788 | ff | Residential | 1st Floor | Kitchen Sink | S509ff | 2016-11-04 | 17:07 |  | No Filter | 8 | Lead | Y | 1.83 |  | ug/L | 0.04 | ug/L | 0.5 | ug/L | Final
788 | ff | Residential | 1st Floor | Kitchen Sink | S510ff | 2016-11-04 | 17:07 |  | No Filter | 8 | Lead | Y | 0.86 |  | ug/L | 0.04 | ug/L | 0.5 | ug/L | Final
788 | ff | Residential | 1st Floor | Kitchen Sink | S511ff | 2016-11-04 | 17:07 |  | No Filter | 8 | Lead | Y | 0.76 |  | ug/L | 0.04 | ug/L | 0.5 | ug/L | Final
788 | ff | Residential | 1st Floor | Kitchen Sink | S512ff | 2016-11-04 | 17:07 |  | No Filter | 8 | Lead | Y | 0.81 |  | ug/L | 0.04 | ug/L | 0.5 | ug/L | Final
788 | ff | Residential | 1st Floor | Kitchen Sink | S513ff | 2016-11-04 | 17:07 |  | No Filter | 8 | Lead | Y | 0.87 |  | ug/L | 0.04 | ug/L | 0.5 | ug/L | Final
788 | ff | Residential | 1st Floor | Kitchen Sink | S515ff | 2016-11-04 | 17:07 |  | No Filter | 8 | Lead | Y | 0.77 |  | ug/L | 0.04 | ug/L | 0.5 | ug/L | Final
788 | ff | Residential | 1st Floor | Kitchen Sink | S516ff | 2016-11-04 | 17:07 |  | No Filter | 8 | Lead | Y | 0.77 |  | ug/L | 0.04 | ug/L | 0.5 | ug/L | Final
788 | ff | Residential | 1st Floor | Kitchen Sink | S514ff | 2016-11-04 | 17:07 |  | No Filter | 8 | Lead | Y | 0.79 |  | ug/L | 0.04 | ug/L | 0.5 | ug/L | Final
180 | bq | Residential | 1st Floor | Basement spigot | DS503bq | 2016-11-04 | 09:49 | S510 - 20 collected first at basement spigot before WH filter. 1 - 9 collected next at kitchen tap thru WH filter - then 5 min flush kitchen tap - DS collected last at basement spigot. | No Filter | 6.5 | Magnesium | Y | 7.83 |  | mg/L | 0.011 | mg/L | 0.2 | mg/L | Final
180 | bq | Residential | 1st Floor | Kitchen Sink | S501bq | 2016-11-04 | 09:28 | S510 - 20 collected first at basement spigot before WH filter. 1 - 9 collected next at kitchen tap thru WH filter - then 5 min flush kitchen tap - DS collected last at basement spigot. | Used Filter | 6.5 | Magnesium | Y | 7.9 |  | mg/L | 0.011 | mg/L | 0.2 | mg/L | Final
180 | bq | Residential | 1st Floor | Kitchen Sink | S502bq | 2016-11-04 | 09:28 | S510 - 20 collected first at basement spigot before WH filter. 1 - 9 collected next at kitchen tap thru WH filter - then 5 min flush kitchen tap - DS collected last at basement spigot. | Used Filter | 6.5 | Magnesium | Y | 7.98 |  | mg/L | 0.011 | mg/L | 0.2 | mg/L | Final
180 | bq | Residential | 1st Floor | Kitchen Sink | S503bq | 2016-11-04 | 09:28 | S510 - 20 collected first at basement spigot before WH filter. 1 - 9 collected next at kitchen tap thru WH filter - then 5 min flush kitchen tap - DS collected last at basement spigot. | Used Filter | 6.5 | Magnesium | Y | 7.85 |  | mg/L | 0.011 | mg/L | 0.2 | mg/L | Final
180 | bq | Residential | 1st Floor | Kitchen Sink | S504bq | 2016-11-04 | 09:28 | S510 - 20 collected first at basement spigot before WH filter. 1 - 9 collected next at kitchen tap thru WH filter - then 5 min flush kitchen tap - DS collected last at basement spigot. | Used Filter | 6.5 | Magnesium | Y | 7.66 |  | mg/L | 0.011 | mg/L | 0.2 | mg/L | Final
180 | bq | Residential | 1st Floor | Kitchen Sink | S505bq | 2016-11-04 | 09:28 | S510 - 20 collected first at basement spigot before WH filter. 1 - 9 collected next at kitchen tap thru WH filter - then 5 min flush kitchen tap - DS collected last at basement spigot. | Used Filter | 6.5 | Magnesium | Y | 7.43 |  | mg/L | 0.011 | mg/L | 0.2 | mg/L | Final
180 | bq | Residential | 1st Floor | Kitchen Sink | S506bq | 2016-11-04 | 09:28 | S510 - 20 collected first at basement spigot before WH filter. 1 - 9 collected next at kitchen tap thru WH filter - then 5 min flush kitchen tap - DS collected last at basement spigot. | Used Filter | 6.5 | Magnesium | Y | 7.87 |  | mg/L | 0.011 | mg/L | 0.2 | mg/L | Final
180 | bq | Residential | 1st Floor | Kitchen Sink | S507bq | 2016-11-04 | 09:28 | S510 - 20 collected first at basement spigot before WH filter. 1 - 9 collected next at kitchen tap thru WH filter - then 5 min flush kitchen tap - DS collected last at basement spigot. | Used Filter | 6.5 | Magnesium | Y | 8.13 |  | mg/L | 0.011 | mg/L | 0.2 | mg/L | Final
180 | bq | Residential | 1st Floor | Kitchen Sink | S508bq | 2016-11-04 | 09:28 | S510 - 20 collected first at basement spigot before WH filter. 1 - 9 collected next at kitchen tap thru WH filter - then 5 min flush kitchen tap - DS collected last at basement spigot. | Used Filter | 6.5 | Magnesium | Y | 7.89 |  | mg/L | 0.011 | mg/L | 0.2 | mg/L | Final
180 | bq | Residential | 1st Floor | Kitchen Sink | S509bq | 2016-11-04 | 09:28 | S510 - 20 collected first at basement spigot before WH filter. 1 - 9 collected next at kitchen tap thru WH filter - then 5 min flush kitchen tap - DS collected last at basement spigot. | Used Filter | 6.5 | Magnesium | Y | 7.91 |  | mg/L | 0.011 | mg/L | 0.2 | mg/L | Final
180 | bq | Residential | 1st Floor | Basement spigot | S510bq | 2016-11-04 | 09:28 | S510 - 20 collected first at basement spigot before WH filter. 1 - 9 collected next at kitchen tap thru WH filter - then 5 min flush kitchen tap - DS collected last at basement spigot. | No Filter | 6.5 | Magnesium | Y | 7.87 |  | mg/L | 0.011 | mg/L | 0.2 | mg/L | Final
180 | bq | Residential | 1st Floor | Basement spigot | S511bq | 2016-11-04 | 09:28 | S510 - 20 collected first at basement spigot before WH filter. 1 - 9 collected next at kitchen tap thru WH filter - then 5 min flush kitchen tap - DS collected last at basement spigot. | No Filter | 6.5 | Magnesium | Y | 7.9 |  | mg/L | 0.011 | mg/L | 0.2 | mg/L | Final
180 | bq | Residential | 1st Floor | Basement spigot | S512bq | 2016-11-04 | 09:28 | S510 - 20 collected first at basement spigot before WH filter. 1 - 9 collected next at kitchen tap thru WH filter - then 5 min flush kitchen tap - DS collected last at basement spigot. | No Filter | 6.5 | Magnesium | Y | 7.76 |  | mg/L | 0.011 | mg/L | 0.2 | mg/L | Final
180 | bq | Residential | 1st Floor | Basement spigot | S513bq | 2016-11-04 | 09:28 | S510 - 20 collected first at basement spigot before WH filter. 1 - 9 collected next at kitchen tap thru WH filter - then 5 min flush kitchen tap - DS collected last at basement spigot. | No Filter | 6.5 | Magnesium | Y | 8.19 |  | mg/L | 0.011 | mg/L | 0.2 | mg/L | Final
180 | bq | Residential | 1st Floor | Basement spigot | S514bq | 2016-11-04 | 09:28 | S510 - 20 collected first at basement spigot before WH filter. 1 - 9 collected next at kitchen tap thru WH filter - then 5 min flush kitchen tap - DS collected last at basement spigot. | No Filter | 6.5 | Magnesium | Y | 8.3 |  | mg/L | 0.011 | mg/L | 0.2 | mg/L | Final
180 | bq | Residential | 1st Floor | Basement spigot | S515bq | 2016-11-04 | 09:28 | S510 - 20 collected first at basement spigot before WH filter. 1 - 9 collected next at kitchen tap thru WH filter - then 5 min flush kitchen tap - DS collected last at basement spigot. | No Filter | 6.5 | Magnesium | Y | 8.09 |  | mg/L | 0.011 | mg/L | 0.2 | mg/L | Final
180 | bq | Residential | 1st Floor | Basement spigot | S516bq | 2016-11-04 | 09:28 | S510 - 20 collected first at basement spigot before WH filter. 1 - 9 collected next at kitchen tap thru WH filter - then 5 min flush kitchen tap - DS collected last at basement spigot. | No Filter | 6.5 | Magnesium | Y | 7.91 |  | mg/L | 0.011 | mg/L | 0.2 | mg/L | Final
180 | bq | Residential | 1st Floor | Basement spigot | S517bq | 2016-11-04 | 09:28 | S510 - 20 collected first at basement spigot before WH filter. 1 - 9 collected next at kitchen tap thru WH filter - then 5 min flush kitchen tap - DS collected last at basement spigot. | No Filter | 6.5 | Magnesium | Y | 7.76 |  | mg/L | 0.011 | mg/L | 0.2 | mg/L | Final
180 | bq | Residential | 1st Floor | Basement spigot | S518bq | 2016-11-04 | 09:28 | S510 - 20 collected first at basement spigot before WH filter. 1 - 9 collected next at kitchen tap thru WH filter - then 5 min flush kitchen tap - DS collected last at basement spigot. | No Filter | 6.5 | Magnesium | Y | 7.88 |  | mg/L | 0.011 | mg/L | 0.2 | mg/L | Final
180 | bq | Residential | 1st Floor | Basement spigot | S519bq | 2016-11-04 | 09:28 | S510 - 20 collected first at basement spigot before WH filter. 1 - 9 collected next at kitchen tap thru WH filter - then 5 min flush kitchen tap - DS collected last at basement spigot. | No Filter | 6.5 | Magnesium | Y | 7.83 |  | mg/L | 0.011 | mg/L | 0.2 | mg/L | Final
180 | bq | Residential | 1st Floor | Basement spigot | S520bq | 2016-11-04 | 09:28 | S510 - 20 collected first at basement spigot before WH filter. 1 - 9 collected next at kitchen tap thru WH filter - then 5 min flush kitchen tap - DS collected last at basement spigot. | No Filter | 6.5 | Magnesium | Y | 7.97 |  | mg/L | 0.011 | mg/L | 0.2 | mg/L | Final
189 | at | Residential | 1st Floor | Kitchen Sink | DS503at | 2016-11-04 | 10:00 | Owner pre-flushed house with WH filter on. Samplers put WH filter in bypass mode upon arrival. Samples S501at through S506at were discarded because interior plumbing was pre-flushed with filtered water. | No Filter | 10 | Magnesium | Y | 7.63 |  | mg/L | 0.011 | mg/L | 0.2 | mg/L | Final
189 | at | Residential | 1st Floor | Kitchen Sink | S507at | 2016-11-04 | 09:54 | Owner pre-flushed house with WH filter on. Samplers put WH filter in bypass mode upon arrival. Samples S501at through S506at were discarded because interior plumbing was pre-flushed with filtered water. | No Filter | 10 | Magnesium | N | 0.2 | U | mg/L | 0.011 | mg/L | 0.2 | mg/L | Final
189 | at | Residential | 1st Floor | Kitchen Sink | S508at | 2016-11-04 | 09:54 | Owner pre-flushed house with WH filter on. Samplers put WH filter in bypass mode upon arrival. Samples S501at through S506at were discarded because interior plumbing was pre-flushed with filtered water. | No Filter | 10 | Magnesium | Y | 1.45 |  | mg/L | 0.011 | mg/L | 0.2 | mg/L | Final
189 | at | Residential | 1st Floor | Kitchen Sink | S509at | 2016-11-04 | 09:54 | Owner pre-flushed house with WH filter on. Samplers put WH filter in bypass mode upon arrival. Samples S501at through S506at were discarded because interior plumbing was pre-flushed with filtered water. | No Filter | 10 | Magnesium | Y | 2.88 |  | mg/L | 0.011 | mg/L | 0.2 | mg/L | Final
189 | at | Residential | 1st Floor | Kitchen Sink | S510at | 2016-11-04 | 09:54 | Owner pre-flushed house with WH filter on. Samplers put WH filter in bypass mode upon arrival. Samples S501at through S506at were discarded because interior plumbing was pre-flushed with filtered water. | No Filter | 10 | Magnesium | Y | 3.6 |  | mg/L | 0.011 | mg/L | 0.2 | mg/L | Final
189 | at | Residential | 1st Floor | Kitchen Sink | S511at | 2016-11-04 | 09:54 | Owner pre-flushed house with WH filter on. Samplers put WH filter in bypass mode upon arrival. Samples S501at through S506at were discarded because interior plumbing was pre-flushed with filtered water. | No Filter | 10 | Magnesium | Y | 4.27 |  | mg/L | 0.011 | mg/L | 0.2 | mg/L | Final
189 | at | Residential | 1st Floor | Kitchen Sink | S512at | 2016-11-04 | 09:54 | Owner pre-flushed house with WH filter on. Samplers put WH filter in bypass mode upon arrival. Samples S501at through S506at were discarded because interior plumbing was pre-flushed with filtered water. | No Filter | 10 | Magnesium | Y | 4.89 |  | mg/L | 0.011 | mg/L | 0.2 | mg/L | Final
189 | at | Residential | 1st Floor | Kitchen Sink | S513at | 2016-11-04 | 09:54 | Owner pre-flushed house with WH filter on. Samplers put WH filter in bypass mode upon arrival. Samples S501at through S506at were discarded because interior plumbing was pre-flushed with filtered water. | No Filter | 10 | Magnesium | Y | 5.08 |  | mg/L | 0.011 | mg/L | 0.2 | mg/L | Final
192 | ab | Residential | 1st Floor | Kitchen Sink | DS504ab | 2016-11-04 | 15:38 | DS504 and DS505 collected on 11-04-2016 | No Filter | 10 | Magnesium | Y | 7.89 |  | mg/L | 0.011 | mg/L | 0.2 | mg/L | Final
192 | ab | Residential | 1st Floor | Kitchen Sink | DS505ab | 2016-11-04 | 15:40 | DS504 and DS505 collected on 11-04-2016 | No Filter | 10 | Magnesium | Y | 7.88 |  | mg/L | 0.011 | mg/L | 0.2 | mg/L | Final
225 | cd | Residential | 1st Floor | Kitchen Sink | DS503cd | 2016-11-04 | 07:19 |  | No Filter | 9 | Magnesium | Y | 7.78 |  | mg/L | 0.011 | mg/L | 0.2 | mg/L | Final
225 | cd | Residential | 1st Floor | Kitchen Sink | S501cd | 2016-11-04 | 07:10 |  | No Filter | 9 | Magnesium | Y | 7.72 |  | mg/L | 0.011 | mg/L | 0.2 | mg/L | Final
225 | cd | Residential | 1st Floor | Kitchen Sink | S502cd | 2016-11-04 | 07:10 |  | No Filter | 9 | Magnesium | Y | 7.72 |  | mg/L | 0.011 | mg/L | 0.2 | mg/L | Final
225 | cd | Residential | 1st Floor | Kitchen Sink | S503cd | 2016-11-04 | 07:10 |  | No Filter | 9 | Magnesium | Y | 7.66 |  | mg/L | 0.011 | mg/L | 0.2 | mg/L | Final
225 | cd | Residential | 1st Floor | Kitchen Sink | S504cd | 2016-11-04 | 07:10 |  | No Filter | 9 | Magnesium | Y | 7.77 |  | mg/L | 0.011 | mg/L | 0.2 | mg/L | Final
225 | cd | Residential | 1st Floor | Kitchen Sink | S505cd | 2016-11-04 | 07:10 |  | No Filter | 9 | Magnesium | Y | 7.74 |  | mg/L | 0.011 | mg/L | 0.2 | mg/L | Final
225 | cd | Residential | 1st Floor | Kitchen Sink | S506cd | 2016-11-04 | 07:10 |  | No Filter | 9 | Magnesium | Y | 7.77 |  | mg/L | 0.011 | mg/L | 0.2 | mg/L | Final
225 | cd | Residential | 1st Floor | Kitchen Sink | S507cd | 2016-11-04 | 07:10 |  | No Filter | 9 | Magnesium | Y | 7.75 |  | mg/L | 0.011 | mg/L | 0.2 | mg/L | Final
225 | cd | Residential | 1st Floor | Kitchen Sink | S508cd | 2016-11-04 | 07:10 |  | No Filter | 9 | Magnesium | Y | 7.61 |  | mg/L | 0.011 | mg/L | 0.2 | mg/L | Final
225 | cd | Residential | 1st Floor | Kitchen Sink | S509cd | 2016-11-04 | 07:10 |  | No Filter | 9 | Magnesium | Y | 7.6 |  | mg/L | 0.011 | mg/L | 0.2 | mg/L | Final
225 | cd | Residential | 1st Floor | Kitchen Sink | S510cd | 2016-11-04 | 07:10 |  | No Filter | 9 | Magnesium | Y | 7.71 |  | mg/L | 0.011 | mg/L | 0.2 | mg/L | Final
225 | cd | Residential | 1st Floor | Kitchen Sink | S511cd | 2016-11-04 | 07:10 |  | No Filter | 9 | Magnesium | Y | 7.75 |  | mg/L | 0.011 | mg/L | 0.2 | mg/L | Final
225 | cd | Residential | 1st Floor | Kitchen Sink | S512cd | 2016-11-04 | 07:10 |  | No Filter | 9 | Magnesium | Y | 7.82 |  | mg/L | 0.011 | mg/L | 0.2 | mg/L | Final
225 | cd | Residential | 1st Floor | Kitchen Sink | S513cd | 2016-11-04 | 07:10 |  | No Filter | 9 | Magnesium | Y | 7.84 |  | mg/L | 0.011 | mg/L | 0.2 | mg/L | Final
225 | cd | Residential | 1st Floor | Kitchen Sink | S514cd | 2016-11-04 | 07:10 |  | No Filter | 9 | Magnesium | Y | 8.05 |  | mg/L | 0.011 | mg/L | 0.2 | mg/L | Final
711 | ep | Residential | 1st Floor | Kitchen Sink | DS503ep | 2016-11-04 | 07:21 | New kitchen faucet | No Filter | 8 | Magnesium | Y | 8.08 |  | mg/L | 0.011 | mg/L | 0.2 | mg/L | Final
711 | ep | Residential | 1st Floor | Kitchen Sink | DS504ep | 2016-11-04 | 07:29 | New kitchen faucet | No Filter | 8 | Magnesium | Y | 7.98 |  | mg/L | 0.011 | mg/L | 0.2 | mg/L | Final
711 | ep | Residential | 1st Floor | Kitchen Sink | DS505ep | 2016-11-04 | 07:32 | New kitchen faucet | No Filter | 8 | Magnesium | Y | 8.15 |  | mg/L | 0.011 | mg/L | 0.2 | mg/L | Final
711 | ep | Residential | 1st Floor | Kitchen Sink | S501ep | 2016-11-04 | 07:13 | New kitchen faucet | No Filter | 8 | Magnesium | Y | 7.66 |  | mg/L | 0.011 | mg/L | 0.2 | mg/L | Final
711 | ep | Residential | 1st Floor | Kitchen Sink | S502ep | 2016-11-04 | 07:13 | New kitchen faucet | No Filter | 8 | Magnesium | Y | 7.76 |  | mg/L | 0.011 | mg/L | 0.2 | mg/L | Final
711 | ep | Residential | 1st Floor | Kitchen Sink | S503ep | 2016-11-04 | 07:13 | New kitchen faucet | No Filter | 8 | Magnesium | Y | 7.7 |  | mg/L | 0.011 | mg/L | 0.2 | mg/L | Final
711 | ep | Residential | 1st Floor | Kitchen Sink | S504ep | 2016-11-04 | 07:13 | New kitchen faucet | No Filter | 8 | Magnesium | Y | 7.81 |  | mg/L | 0.011 | mg/L | 0.2 | mg/L | Final
711 | ep | Residential | 1st Floor | Kitchen Sink | S505ep | 2016-11-04 | 07:13 | New kitchen faucet | No Filter | 8 | Magnesium | Y | 7.89 |  | mg/L | 0.011 | mg/L | 0.2 | mg/L | Final
711 | ep | Residential | 1st Floor | Kitchen Sink | S506ep | 2016-11-04 | 07:13 | New kitchen faucet | No Filter | 8 | Magnesium | Y | 7.71 |  | mg/L | 0.011 | mg/L | 0.2 | mg/L | Final
711 | ep | Residential | 1st Floor | Kitchen Sink | S507ep | 2016-11-04 | 07:13 | New kitchen faucet | No Filter | 8 | Magnesium | Y | 8.06 |  | mg/L | 0.011 | mg/L | 0.2 | mg/L | Final
711 | ep | Residential | 1st Floor | Kitchen Sink | S508ep | 2016-11-04 | 07:13 | New kitchen faucet | No Filter | 8 | Magnesium | Y | 7.75 |  | mg/L | 0.011 | mg/L | 0.2 | mg/L | Final
711 | ep | Residential | 1st Floor | Kitchen Sink | S509ep | 2016-11-04 | 07:13 | New kitchen faucet | No Filter | 8 | Magnesium | Y | 7.86 |  | mg/L | 0.011 | mg/L | 0.2 | mg/L | Final
711 | ep | Residential | 1st Floor | Kitchen Sink | S510ep | 2016-11-04 | 07:13 | New kitchen faucet | No Filter | 8 | Magnesium | Y | 7.75 |  | mg/L | 0.011 | mg/L | 0.2 | mg/L | Final
711 | ep | Residential | 1st Floor | Kitchen Sink | S511ep | 2016-11-04 | 07:13 | New kitchen faucet | No Filter | 8 | Magnesium | Y | 7.8 |  | mg/L | 0.011 | mg/L | 0.2 | mg/L | Final
711 | ep | Residential | 1st Floor | Kitchen Sink | S513ep | 2016-11-04 | 07:13 | New kitchen faucet | No Filter | 8 | Magnesium | Y | 7.81 |  | mg/L | 0.011 | mg/L | 0.2 | mg/L | Final
711 | ep | Residential | 1st Floor | Kitchen Sink | S512ep | 2016-11-04 | 07:13 | New kitchen faucet | No Filter | 8 | Magnesium | Y | 7.82 |  | mg/L | 0.011 | mg/L | 0.2 | mg/L | Final
711 | ep | Residential | 1st Floor | Kitchen Sink | S514ep | 2016-11-04 | 07:13 | New kitchen faucet | No Filter | 8 | Magnesium | Y | 7.91 |  | mg/L | 0.011 | mg/L | 0.2 | mg/L | Final
711 | ep | Residential | 1st Floor | Kitchen Sink | S515ep | 2016-11-04 | 07:13 | New kitchen faucet | No Filter | 8 | Magnesium | Y | 7.85 |  | mg/L | 0.011 | mg/L | 0.2 | mg/L | Final
711 | ep | Residential | 1st Floor | Kitchen Sink | S516ep | 2016-11-04 | 07:13 | New kitchen faucet | No Filter | 8 | Magnesium | Y | 8 |  | mg/L | 0.011 | mg/L | 0.2 | mg/L | Final
711 | ep | Residential | 1st Floor | Kitchen Sink | S517ep | 2016-11-04 | 07:13 | New kitchen faucet | No Filter | 8 | Magnesium | Y | 7.66 |  | mg/L | 0.011 | mg/L | 0.2 | mg/L | Final
766 | ej | Residential | 1st Floor | Kitchen Sink | DS503ej | 2016-11-04 | 10:50 | Stagnation time unknown | No Filter |  | Magnesium | Y | 8.99 |  | mg/L | 0.011 | mg/L | 0.2 | mg/L | Final
766 | ej | Residential | 1st Floor | Kitchen Sink | DS504ej | 2016-11-04 | 10:50 | Stagnation time unknown | No Filter |  | Magnesium | Y | 7.89 |  | mg/L | 0.011 | mg/L | 0.2 | mg/L | Final
766 | ej | Residential | 1st Floor | Kitchen Sink | DS505ej | 2016-11-04 | 10:50 | Stagnation time unknown | No Filter |  | Magnesium | Y | 7.84 |  | mg/L | 0.011 | mg/L | 0.2 | mg/L | Final
766 | ej | Residential | 1st Floor | Kitchen Sink | S501ej | 2016-11-04 | 10:42 | Stagnation time unknown | No Filter |  | Magnesium | Y | 7.8 |  | mg/L | 0.011 | mg/L | 0.2 | mg/L | Final
766 | ej | Residential | 1st Floor | Kitchen Sink | S502ej | 2016-11-04 | 10:42 | Stagnation time unknown | No Filter |  | Magnesium | Y | 7.6 |  | mg/L | 0.011 | mg/L | 0.2 | mg/L | Final
766 | ej | Residential | 1st Floor | Kitchen Sink | S503ej | 2016-11-04 | 10:42 | Stagnation time unknown | No Filter |  | Magnesium | Y | 7.65 |  | mg/L | 0.011 | mg/L | 0.2 | mg/L | Final
766 | ej | Residential | 1st Floor | Kitchen Sink | S504ej | 2016-11-04 | 10:42 | Stagnation time unknown | No Filter |  | Magnesium | Y | 7.67 |  | mg/L | 0.011 | mg/L | 0.2 | mg/L | Final
766 | ej | Residential | 1st Floor | Kitchen Sink | S505ej | 2016-11-04 | 10:42 | Stagnation time unknown | No Filter |  | Magnesium | Y | 7.55 |  | mg/L | 0.011 | mg/L | 0.2 | mg/L | Final
766 | ej | Residential | 1st Floor | Kitchen Sink | S506ej | 2016-11-04 | 10:42 | Stagnation time unknown | No Filter |  | Magnesium | Y | 7.57 |  | mg/L | 0.011 | mg/L | 0.2 | mg/L | Final
766 | ej | Residential | 1st Floor | Kitchen Sink | S507ej | 2016-11-04 | 10:42 | Stagnation time unknown | No Filter |  | Magnesium | Y | 7.69 |  | mg/L | 0.011 | mg/L | 0.2 | mg/L | Final
766 | ej | Residential | 1st Floor | Kitchen Sink | S508ej | 2016-11-04 | 10:42 | Stagnation time unknown | No Filter |  | Magnesium | Y | 7.68 |  | mg/L | 0.011 | mg/L | 0.2 | mg/L | Final
766 | ej | Residential | 1st Floor | Kitchen Sink | S509ej | 2016-11-04 | 10:42 | Stagnation time unknown | No Filter |  | Magnesium | Y | 7.59 |  | mg/L | 0.011 | mg/L | 0.2 | mg/L | Final
766 | ej | Residential | 1st Floor | Kitchen Sink | S510ej | 2016-11-04 | 10:42 | Stagnation time unknown | No Filter |  | Magnesium | Y | 7.65 |  | mg/L | 0.011 | mg/L | 0.2 | mg/L | Final
766 | ej | Residential | 1st Floor | Kitchen Sink | S511ej | 2016-11-04 | 10:42 | Stagnation time unknown | No Filter |  | Magnesium | Y | 7.65 |  | mg/L | 0.011 | mg/L | 0.2 | mg/L | Final
766 | ej | Residential | 1st Floor | Kitchen Sink | S512ej | 2016-11-04 | 10:42 | Stagnation time unknown | No Filter |  | Magnesium | Y | 7.89 |  | mg/L | 0.011 | mg/L | 0.2 | mg/L | Final
766 | ej | Residential | 1st Floor | Kitchen Sink | S513ej | 2016-11-04 | 10:42 | Stagnation time unknown | No Filter |  | Magnesium | Y | 8.04 |  | mg/L | 0.011 | mg/L | 0.2 | mg/L | Final
766 | ej | Residential | 1st Floor | Kitchen Sink | S514ej | 2016-11-04 | 10:42 | Stagnation time unknown | No Filter |  | Magnesium | Y | 7.86 |  | mg/L | 0.011 | mg/L | 0.2 | mg/L | Final
788 | ff | Residential | 1st Floor | Kitchen Sink | DS503ff | 2016-11-04 | 17:15 |  | No Filter | 8 | Magnesium | Y | 7.67 |  | mg/L | 0.011 | mg/L | 0.2 | mg/L | Final
788 | ff | Residential | 1st Floor | Kitchen Sink | S501ff | 2016-11-04 | 17:07 |  | No Filter | 8 | Magnesium | Y | 7.97 |  | mg/L | 0.011 | mg/L | 0.2 | mg/L | Final
788 | ff | Residential | 1st Floor | Kitchen Sink | S502ff | 2016-11-04 | 17:07 |  | No Filter | 8 | Magnesium | Y | 8.08 |  | mg/L | 0.011 | mg/L | 0.2 | mg/L | Final
788 | ff | Residential | 1st Floor | Kitchen Sink | S503ff | 2016-11-04 | 17:07 |  | No Filter | 8 | Magnesium | Y | 8.01 |  | mg/L | 0.011 | mg/L | 0.2 | mg/L | Final
788 | ff | Residential | 1st Floor | Kitchen Sink | S504ff | 2016-11-04 | 17:07 |  | No Filter | 8 | Magnesium | Y | 7.76 |  | mg/L | 0.011 | mg/L | 0.2 | mg/L | Final
788 | ff | Residential | 1st Floor | Kitchen Sink | S505ff | 2016-11-04 | 17:07 |  | No Filter | 8 | Magnesium | Y | 7.68 |  | mg/L | 0.011 | mg/L | 0.2 | mg/L | Final
788 | ff | Residential | 1st Floor | Kitchen Sink | S506ff | 2016-11-04 | 17:07 |  | No Filter | 8 | Magnesium | Y | 7.3 |  | mg/L | 0.011 | mg/L | 0.2 | mg/L | Final
788 | ff | Residential | 1st Floor | Kitchen Sink | S507ff | 2016-11-04 | 17:07 |  | No Filter | 8 | Magnesium | Y | 7.37 |  | mg/L | 0.011 | mg/L | 0.2 | mg/L | Final
788 | ff | Residential | 1st Floor | Kitchen Sink | S508ff | 2016-11-04 | 17:07 |  | No Filter | 8 | Magnesium | Y | 7.43 |  | mg/L | 0.011 | mg/L | 0.2 | mg/L | Final
788 | ff | Residential | 1st Floor | Kitchen Sink | S509ff | 2016-11-04 | 17:07 |  | No Filter | 8 | Magnesium | Y | 7.33 |  | mg/L | 0.011 | mg/L | 0.2 | mg/L | Final
788 | ff | Residential | 1st Floor | Kitchen Sink | S510ff | 2016-11-04 | 17:07 |  | No Filter | 8 | Magnesium | Y | 7.26 |  | mg/L | 0.011 | mg/L | 0.2 | mg/L | Final
788 | ff | Residential | 1st Floor | Kitchen Sink | S511ff | 2016-11-04 | 17:07 |  | No Filter | 8 | Magnesium | Y | 7.31 |  | mg/L | 0.011 | mg/L | 0.2 | mg/L | Final
788 | ff | Residential | 1st Floor | Kitchen Sink | S512ff | 2016-11-04 | 17:07 |  | No Filter | 8 | Magnesium | Y | 7.53 |  | mg/L | 0.011 | mg/L | 0.2 | mg/L | Final
788 | ff | Residential | 1st Floor | Kitchen Sink | S513ff | 2016-11-04 | 17:07 |  | No Filter | 8 | Magnesium | Y | 7.6 |  | mg/L | 0.011 | mg/L | 0.2 | mg/L | Final
788 | ff | Residential | 1st Floor | Kitchen Sink | S515ff | 2016-11-04 | 17:07 |  | No Filter | 8 | Magnesium | Y | 7.42 |  | mg/L | 0.011 | mg/L | 0.2 | mg/L | Final
788 | ff | Residential | 1st Floor | Kitchen Sink | S514ff | 2016-11-04 | 17:07 |  | No Filter | 8 | Magnesium | Y | 7.26 |  | mg/L | 0.011 | mg/L | 0.2 | mg/L | Final
788 | ff | Residential | 1st Floor | Kitchen Sink | S516ff | 2016-11-04 | 17:07 |  | No Filter | 8 | Magnesium | Y | 7.46 |  | mg/L | 0.011 | mg/L | 0.2 | mg/L | Final
180 | bq | Residential | 1st Floor | Basement spigot | DS503bq | 2016-11-04 | 09:49 | S510 - 20 collected first at basement spigot before WH filter. 1 - 9 collected next at kitchen tap thru WH filter - then 5 min flush kitchen tap - DS collected last at basement spigot. | No Filter | 6.5 | Manganese | N | 0.008 | U | mg/L | 0.00086 | mg/L | 0.008 | mg/L | Final
180 | bq | Residential | 1st Floor | Kitchen Sink | S501bq | 2016-11-04 | 09:28 | S510 - 20 collected first at basement spigot before WH filter. 1 - 9 collected next at kitchen tap thru WH filter - then 5 min flush kitchen tap - DS collected last at basement spigot. | Used Filter | 6.5 | Manganese | N | 0.008 | U | mg/L | 0.00086 | mg/L | 0.008 | mg/L | Final
180 | bq | Residential | 1st Floor | Kitchen Sink | S502bq | 2016-11-04 | 09:28 | S510 - 20 collected first at basement spigot before WH filter. 1 - 9 collected next at kitchen tap thru WH filter - then 5 min flush kitchen tap - DS collected last at basement spigot. | Used Filter | 6.5 | Manganese | N | 0.008 | U | mg/L | 0.00086 | mg/L | 0.008 | mg/L | Final
180 | bq | Residential | 1st Floor | Kitchen Sink | S503bq | 2016-11-04 | 09:28 | S510 - 20 collected first at basement spigot before WH filter. 1 - 9 collected next at kitchen tap thru WH filter - then 5 min flush kitchen tap - DS collected last at basement spigot. | Used Filter | 6.5 | Manganese | N | 0.008 | U | mg/L | 0.00086 | mg/L | 0.008 | mg/L | Final
180 | bq | Residential | 1st Floor | Kitchen Sink | S504bq | 2016-11-04 | 09:28 | S510 - 20 collected first at basement spigot before WH filter. 1 - 9 collected next at kitchen tap thru WH filter - then 5 min flush kitchen tap - DS collected last at basement spigot. | Used Filter | 6.5 | Manganese | N | 0.008 | U | mg/L | 0.00086 | mg/L | 0.008 | mg/L | Final
180 | bq | Residential | 1st Floor | Kitchen Sink | S505bq | 2016-11-04 | 09:28 | S510 - 20 collected first at basement spigot before WH filter. 1 - 9 collected next at kitchen tap thru WH filter - then 5 min flush kitchen tap - DS collected last at basement spigot. | Used Filter | 6.5 | Manganese | N | 0.008 | U | mg/L | 0.00086 | mg/L | 0.008 | mg/L | Final
180 | bq | Residential | 1st Floor | Kitchen Sink | S506bq | 2016-11-04 | 09:28 | S510 - 20 collected first at basement spigot before WH filter. 1 - 9 collected next at kitchen tap thru WH filter - then 5 min flush kitchen tap - DS collected last at basement spigot. | Used Filter | 6.5 | Manganese | N | 0.008 | U | mg/L | 0.00086 | mg/L | 0.008 | mg/L | Final
180 | bq | Residential | 1st Floor | Kitchen Sink | S507bq | 2016-11-04 | 09:28 | S510 - 20 collected first at basement spigot before WH filter. 1 - 9 collected next at kitchen tap thru WH filter - then 5 min flush kitchen tap - DS collected last at basement spigot. | Used Filter | 6.5 | Manganese | N | 0.008 | U | mg/L | 0.00086 | mg/L | 0.008 | mg/L | Final
180 | bq | Residential | 1st Floor | Kitchen Sink | S508bq | 2016-11-04 | 09:28 | S510 - 20 collected first at basement spigot before WH filter. 1 - 9 collected next at kitchen tap thru WH filter - then 5 min flush kitchen tap - DS collected last at basement spigot. | Used Filter | 6.5 | Manganese | N | 0.008 | U | mg/L | 0.00086 | mg/L | 0.008 | mg/L | Final
180 | bq | Residential | 1st Floor | Kitchen Sink | S509bq | 2016-11-04 | 09:28 | S510 - 20 collected first at basement spigot before WH filter. 1 - 9 collected next at kitchen tap thru WH filter - then 5 min flush kitchen tap - DS collected last at basement spigot. | Used Filter | 6.5 | Manganese | N | 0.008 | U | mg/L | 0.00086 | mg/L | 0.008 | mg/L | Final
180 | bq | Residential | 1st Floor | Basement spigot | S510bq | 2016-11-04 | 09:28 | S510 - 20 collected first at basement spigot before WH filter. 1 - 9 collected next at kitchen tap thru WH filter - then 5 min flush kitchen tap - DS collected last at basement spigot. | No Filter | 6.5 | Manganese | N | 0.008 | U | mg/L | 0.00086 | mg/L | 0.008 | mg/L | Final
180 | bq | Residential | 1st Floor | Basement spigot | S511bq | 2016-11-04 | 09:28 | S510 - 20 collected first at basement spigot before WH filter. 1 - 9 collected next at kitchen tap thru WH filter - then 5 min flush kitchen tap - DS collected last at basement spigot. | No Filter | 6.5 | Manganese | N | 0.008 | U | mg/L | 0.00086 | mg/L | 0.008 | mg/L | Final
180 | bq | Residential | 1st Floor | Basement spigot | S512bq | 2016-11-04 | 09:28 | S510 - 20 collected first at basement spigot before WH filter. 1 - 9 collected next at kitchen tap thru WH filter - then 5 min flush kitchen tap - DS collected last at basement spigot. | No Filter | 6.5 | Manganese | N | 0.008 | U | mg/L | 0.00086 | mg/L | 0.008 | mg/L | Final
180 | bq | Residential | 1st Floor | Basement spigot | S513bq | 2016-11-04 | 09:28 | S510 - 20 collected first at basement spigot before WH filter. 1 - 9 collected next at kitchen tap thru WH filter - then 5 min flush kitchen tap - DS collected last at basement spigot. | No Filter | 6.5 | Manganese | N | 0.008 | U | mg/L | 0.00086 | mg/L | 0.008 | mg/L | Final
180 | bq | Residential | 1st Floor | Basement spigot | S514bq | 2016-11-04 | 09:28 | S510 - 20 collected first at basement spigot before WH filter. 1 - 9 collected next at kitchen tap thru WH filter - then 5 min flush kitchen tap - DS collected last at basement spigot. | No Filter | 6.5 | Manganese | N | 0.008 | U | mg/L | 0.00086 | mg/L | 0.008 | mg/L | Final
180 | bq | Residential | 1st Floor | Basement spigot | S515bq | 2016-11-04 | 09:28 | S510 - 20 collected first at basement spigot before WH filter. 1 - 9 collected next at kitchen tap thru WH filter - then 5 min flush kitchen tap - DS collected last at basement spigot. | No Filter | 6.5 | Manganese | N | 0.008 | U | mg/L | 0.00086 | mg/L | 0.008 | mg/L | Final
180 | bq | Residential | 1st Floor | Basement spigot | S516bq | 2016-11-04 | 09:28 | S510 - 20 collected first at basement spigot before WH filter. 1 - 9 collected next at kitchen tap thru WH filter - then 5 min flush kitchen tap - DS collected last at basement spigot. | No Filter | 6.5 | Manganese | N | 0.008 | U | mg/L | 0.00086 | mg/L | 0.008 | mg/L | Final
180 | bq | Residential | 1st Floor | Basement spigot | S517bq | 2016-11-04 | 09:28 | S510 - 20 collected first at basement spigot before WH filter. 1 - 9 collected next at kitchen tap thru WH filter - then 5 min flush kitchen tap - DS collected last at basement spigot. | No Filter | 6.5 | Manganese | N | 0.008 | U | mg/L | 0.00086 | mg/L | 0.008 | mg/L | Final
180 | bq | Residential | 1st Floor | Basement spigot | S518bq | 2016-11-04 | 09:28 | S510 - 20 collected first at basement spigot before WH filter. 1 - 9 collected next at kitchen tap thru WH filter - then 5 min flush kitchen tap - DS collected last at basement spigot. | No Filter | 6.5 | Manganese | N | 0.008 | U | mg/L | 0.00086 | mg/L | 0.008 | mg/L | Final
180 | bq | Residential | 1st Floor | Basement spigot | S519bq | 2016-11-04 | 09:28 | S510 - 20 collected first at basement spigot before WH filter. 1 - 9 collected next at kitchen tap thru WH filter - then 5 min flush kitchen tap - DS collected last at basement spigot. | No Filter | 6.5 | Manganese | N | 0.008 | U | mg/L | 0.00086 | mg/L | 0.008 | mg/L | Final
180 | bq | Residential | 1st Floor | Basement spigot | S520bq | 2016-11-04 | 09:28 | S510 - 20 collected first at basement spigot before WH filter. 1 - 9 collected next at kitchen tap thru WH filter - then 5 min flush kitchen tap - DS collected last at basement spigot. | No Filter | 6.5 | Manganese | N | 0.008 | U | mg/L | 0.00086 | mg/L | 0.008 | mg/L | Final
189 | at | Residential | 1st Floor | Kitchen Sink | DS503at | 2016-11-04 | 10:00 | Owner pre-flushed house with WH filter on. Samplers put WH filter in bypass mode upon arrival. Samples S501at through S506at were discarded because interior plumbing was pre-flushed with filtered water. | No Filter | 10 | Manganese | N | 0.008 | U | mg/L | 0.00086 | mg/L | 0.008 | mg/L | Final
189 | at | Residential | 1st Floor | Kitchen Sink | S507at | 2016-11-04 | 09:54 | Owner pre-flushed house with WH filter on. Samplers put WH filter in bypass mode upon arrival. Samples S501at through S506at were discarded because interior plumbing was pre-flushed with filtered water. | No Filter | 10 | Manganese | N | 0.008 | U | mg/L | 0.00086 | mg/L | 0.008 | mg/L | Final
189 | at | Residential | 1st Floor | Kitchen Sink | S508at | 2016-11-04 | 09:54 | Owner pre-flushed house with WH filter on. Samplers put WH filter in bypass mode upon arrival. Samples S501at through S506at were discarded because interior plumbing was pre-flushed with filtered water. | No Filter | 10 | Manganese | N | 0.008 | U | mg/L | 0.00086 | mg/L | 0.008 | mg/L | Final
189 | at | Residential | 1st Floor | Kitchen Sink | S509at | 2016-11-04 | 09:54 | Owner pre-flushed house with WH filter on. Samplers put WH filter in bypass mode upon arrival. Samples S501at through S506at were discarded because interior plumbing was pre-flushed with filtered water. | No Filter | 10 | Manganese | N | 0.008 | U | mg/L | 0.00086 | mg/L | 0.008 | mg/L | Final
189 | at | Residential | 1st Floor | Kitchen Sink | S510at | 2016-11-04 | 09:54 | Owner pre-flushed house with WH filter on. Samplers put WH filter in bypass mode upon arrival. Samples S501at through S506at were discarded because interior plumbing was pre-flushed with filtered water. | No Filter | 10 | Manganese | N | 0.008 | U | mg/L | 0.00086 | mg/L | 0.008 | mg/L | Final
189 | at | Residential | 1st Floor | Kitchen Sink | S511at | 2016-11-04 | 09:54 | Owner pre-flushed house with WH filter on. Samplers put WH filter in bypass mode upon arrival. Samples S501at through S506at were discarded because interior plumbing was pre-flushed with filtered water. | No Filter | 10 | Manganese | N | 0.008 | U | mg/L | 0.00086 | mg/L | 0.008 | mg/L | Final
189 | at | Residential | 1st Floor | Kitchen Sink | S512at | 2016-11-04 | 09:54 | Owner pre-flushed house with WH filter on. Samplers put WH filter in bypass mode upon arrival. Samples S501at through S506at were discarded because interior plumbing was pre-flushed with filtered water. | No Filter | 10 | Manganese | N | 0.008 | U | mg/L | 0.00086 | mg/L | 0.008 | mg/L | Final
189 | at | Residential | 1st Floor | Kitchen Sink | S513at | 2016-11-04 | 09:54 | Owner pre-flushed house with WH filter on. Samplers put WH filter in bypass mode upon arrival. Samples S501at through S506at were discarded because interior plumbing was pre-flushed with filtered water. | No Filter | 10 | Manganese | N | 0.008 | U | mg/L | 0.00086 | mg/L | 0.008 | mg/L | Final
192 | ab | Residential | 1st Floor | Kitchen Sink | DS504ab | 2016-11-04 | 15:38 | DS504 and DS505 collected on 11-04-2016 | No Filter | 10 | Manganese | N | 0.008 | U | mg/L | 0.00086 | mg/L | 0.008 | mg/L | Final
192 | ab | Residential | 1st Floor | Kitchen Sink | DS505ab | 2016-11-04 | 15:40 | DS504 and DS505 collected on 11-04-2016 | No Filter | 10 | Manganese | N | 0.008 | U | mg/L | 0.00086 | mg/L | 0.008 | mg/L | Final
225 | cd | Residential | 1st Floor | Kitchen Sink | DS503cd | 2016-11-04 | 07:19 |  | No Filter | 9 | Manganese | N | 0.008 | U | mg/L | 0.00086 | mg/L | 0.008 | mg/L | Final
225 | cd | Residential | 1st Floor | Kitchen Sink | S501cd | 2016-11-04 | 07:10 |  | No Filter | 9 | Manganese | N | 0.008 | U | mg/L | 0.00086 | mg/L | 0.008 | mg/L | Final
225 | cd | Residential | 1st Floor | Kitchen Sink | S502cd | 2016-11-04 | 07:10 |  | No Filter | 9 | Manganese | N | 0.008 | U | mg/L | 0.00086 | mg/L | 0.008 | mg/L | Final
225 | cd | Residential | 1st Floor | Kitchen Sink | S503cd | 2016-11-04 | 07:10 |  | No Filter | 9 | Manganese | N | 0.008 | U | mg/L | 0.00086 | mg/L | 0.008 | mg/L | Final
225 | cd | Residential | 1st Floor | Kitchen Sink | S504cd | 2016-11-04 | 07:10 |  | No Filter | 9 | Manganese | N | 0.008 | U | mg/L | 0.00086 | mg/L | 0.008 | mg/L | Final
225 | cd | Residential | 1st Floor | Kitchen Sink | S505cd | 2016-11-04 | 07:10 |  | No Filter | 9 | Manganese | N | 0.008 | U | mg/L | 0.00086 | mg/L | 0.008 | mg/L | Final
225 | cd | Residential | 1st Floor | Kitchen Sink | S506cd | 2016-11-04 | 07:10 |  | No Filter | 9 | Manganese | N | 0.008 | U | mg/L | 0.00086 | mg/L | 0.008 | mg/L | Final
225 | cd | Residential | 1st Floor | Kitchen Sink | S507cd | 2016-11-04 | 07:10 |  | No Filter | 9 | Manganese | N | 0.008 | U | mg/L | 0.00086 | mg/L | 0.008 | mg/L | Final
225 | cd | Residential | 1st Floor | Kitchen Sink | S508cd | 2016-11-04 | 07:10 |  | No Filter | 9 | Manganese | N | 0.008 | U | mg/L | 0.00086 | mg/L | 0.008 | mg/L | Final
225 | cd | Residential | 1st Floor | Kitchen Sink | S509cd | 2016-11-04 | 07:10 |  | No Filter | 9 | Manganese | N | 0.008 | U | mg/L | 0.00086 | mg/L | 0.008 | mg/L | Final
225 | cd | Residential | 1st Floor | Kitchen Sink | S510cd | 2016-11-04 | 07:10 |  | No Filter | 9 | Manganese | N | 0.008 | U | mg/L | 0.00086 | mg/L | 0.008 | mg/L | Final
225 | cd | Residential | 1st Floor | Kitchen Sink | S511cd | 2016-11-04 | 07:10 |  | No Filter | 9 | Manganese | N | 0.008 | U | mg/L | 0.00086 | mg/L | 0.008 | mg/L | Final
225 | cd | Residential | 1st Floor | Kitchen Sink | S512cd | 2016-11-04 | 07:10 |  | No Filter | 9 | Manganese | N | 0.008 | U | mg/L | 0.00086 | mg/L | 0.008 | mg/L | Final
225 | cd | Residential | 1st Floor | Kitchen Sink | S513cd | 2016-11-04 | 07:10 |  | No Filter | 9 | Manganese | N | 0.008 | U | mg/L | 0.00086 | mg/L | 0.008 | mg/L | Final
225 | cd | Residential | 1st Floor | Kitchen Sink | S514cd | 2016-11-04 | 07:10 |  | No Filter | 9 | Manganese | N | 0.008 | U | mg/L | 0.00086 | mg/L | 0.008 | mg/L | Final
711 | ep | Residential | 1st Floor | Kitchen Sink | DS503ep | 2016-11-04 | 07:21 | New kitchen faucet | No Filter | 8 | Manganese | N | 0.008 | U | mg/L | 0.00086 | mg/L | 0.008 | mg/L | Final
711 | ep | Residential | 1st Floor | Kitchen Sink | DS504ep | 2016-11-04 | 07:29 | New kitchen faucet | No Filter | 8 | Manganese | N | 0.008 | U | mg/L | 0.00086 | mg/L | 0.008 | mg/L | Final
711 | ep | Residential | 1st Floor | Kitchen Sink | DS505ep | 2016-11-04 | 07:32 | New kitchen faucet | No Filter | 8 | Manganese | N | 0.008 | U | mg/L | 0.00086 | mg/L | 0.008 | mg/L | Final
711 | ep | Residential | 1st Floor | Kitchen Sink | S501ep | 2016-11-04 | 07:13 | New kitchen faucet | No Filter | 8 | Manganese | N | 0.008 | U | mg/L | 0.00086 | mg/L | 0.008 | mg/L | Final
711 | ep | Residential | 1st Floor | Kitchen Sink | S502ep | 2016-11-04 | 07:13 | New kitchen faucet | No Filter | 8 | Manganese | N | 0.008 | U | mg/L | 0.00086 | mg/L | 0.008 | mg/L | Final
711 | ep | Residential | 1st Floor | Kitchen Sink | S503ep | 2016-11-04 | 07:13 | New kitchen faucet | No Filter | 8 | Manganese | N | 0.008 | U | mg/L | 0.00086 | mg/L | 0.008 | mg/L | Final
711 | ep | Residential | 1st Floor | Kitchen Sink | S504ep | 2016-11-04 | 07:13 | New kitchen faucet | No Filter | 8 | Manganese | N | 0.008 | U | mg/L | 0.00086 | mg/L | 0.008 | mg/L | Final
711 | ep | Residential | 1st Floor | Kitchen Sink | S505ep | 2016-11-04 | 07:13 | New kitchen faucet | No Filter | 8 | Manganese | N | 0.008 | U | mg/L | 0.00086 | mg/L | 0.008 | mg/L | Final
711 | ep | Residential | 1st Floor | Kitchen Sink | S506ep | 2016-11-04 | 07:13 | New kitchen faucet | No Filter | 8 | Manganese | N | 0.008 | U | mg/L | 0.00086 | mg/L | 0.008 | mg/L | Final
711 | ep | Residential | 1st Floor | Kitchen Sink | S507ep | 2016-11-04 | 07:13 | New kitchen faucet | No Filter | 8 | Manganese | N | 0.008 | U | mg/L | 0.00086 | mg/L | 0.008 | mg/L | Final
711 | ep | Residential | 1st Floor | Kitchen Sink | S508ep | 2016-11-04 | 07:13 | New kitchen faucet | No Filter | 8 | Manganese | N | 0.008 | U | mg/L | 0.00086 | mg/L | 0.008 | mg/L | Final
711 | ep | Residential | 1st Floor | Kitchen Sink | S509ep | 2016-11-04 | 07:13 | New kitchen faucet | No Filter | 8 | Manganese | N | 0.008 | U | mg/L | 0.00086 | mg/L | 0.008 | mg/L | Final
711 | ep | Residential | 1st Floor | Kitchen Sink | S510ep | 2016-11-04 | 07:13 | New kitchen faucet | No Filter | 8 | Manganese | N | 0.008 | U | mg/L | 0.00086 | mg/L | 0.008 | mg/L | Final
711 | ep | Residential | 1st Floor | Kitchen Sink | S511ep | 2016-11-04 | 07:13 | New kitchen faucet | No Filter | 8 | Manganese | N | 0.008 | U | mg/L | 0.00086 | mg/L | 0.008 | mg/L | Final
711 | ep | Residential | 1st Floor | Kitchen Sink | S513ep | 2016-11-04 | 07:13 | New kitchen faucet | No Filter | 8 | Manganese | N | 0.008 | U | mg/L | 0.00086 | mg/L | 0.008 | mg/L | Final
711 | ep | Residential | 1st Floor | Kitchen Sink | S512ep | 2016-11-04 | 07:13 | New kitchen faucet | No Filter | 8 | Manganese | N | 0.008 | U | mg/L | 0.00086 | mg/L | 0.008 | mg/L | Final
711 | ep | Residential | 1st Floor | Kitchen Sink | S514ep | 2016-11-04 | 07:13 | New kitchen faucet | No Filter | 8 | Manganese | N | 0.008 | U | mg/L | 0.00086 | mg/L | 0.008 | mg/L | Final
711 | ep | Residential | 1st Floor | Kitchen Sink | S515ep | 2016-11-04 | 07:13 | New kitchen faucet | No Filter | 8 | Manganese | N | 0.008 | U | mg/L | 0.00086 | mg/L | 0.008 | mg/L | Final
711 | ep | Residential | 1st Floor | Kitchen Sink | S516ep | 2016-11-04 | 07:13 | New kitchen faucet | No Filter | 8 | Manganese | N | 0.008 | U | mg/L | 0.00086 | mg/L | 0.008 | mg/L | Final
711 | ep | Residential | 1st Floor | Kitchen Sink | S517ep | 2016-11-04 | 07:13 | New kitchen faucet | No Filter | 8 | Manganese | N | 0.008 | U | mg/L | 0.00086 | mg/L | 0.008 | mg/L | Final
766 | ej | Residential | 1st Floor | Kitchen Sink | DS503ej | 2016-11-04 | 10:50 | Stagnation time unknown | No Filter |  | Manganese | N | 0.008 | U | mg/L | 0.00086 | mg/L | 0.008 | mg/L | Final
766 | ej | Residential | 1st Floor | Kitchen Sink | DS504ej | 2016-11-04 | 10:50 | Stagnation time unknown | No Filter |  | Manganese | N | 0.008 | U | mg/L | 0.00086 | mg/L | 0.008 | mg/L | Final
766 | ej | Residential | 1st Floor | Kitchen Sink | DS505ej | 2016-11-04 | 10:50 | Stagnation time unknown | No Filter |  | Manganese | N | 0.008 | U | mg/L | 0.00086 | mg/L | 0.008 | mg/L | Final
766 | ej | Residential | 1st Floor | Kitchen Sink | S501ej | 2016-11-04 | 10:42 | Stagnation time unknown | No Filter |  | Manganese | N | 0.008 | U | mg/L | 0.00086 | mg/L | 0.008 | mg/L | Final
766 | ej | Residential | 1st Floor | Kitchen Sink | S502ej | 2016-11-04 | 10:42 | Stagnation time unknown | No Filter |  | Manganese | N | 0.008 | U | mg/L | 0.00086 | mg/L | 0.008 | mg/L | Final
766 | ej | Residential | 1st Floor | Kitchen Sink | S503ej | 2016-11-04 | 10:42 | Stagnation time unknown | No Filter |  | Manganese | N | 0.008 | U | mg/L | 0.00086 | mg/L | 0.008 | mg/L | Final
766 | ej | Residential | 1st Floor | Kitchen Sink | S504ej | 2016-11-04 | 10:42 | Stagnation time unknown | No Filter |  | Manganese | N | 0.008 | U | mg/L | 0.00086 | mg/L | 0.008 | mg/L | Final
766 | ej | Residential | 1st Floor | Kitchen Sink | S505ej | 2016-11-04 | 10:42 | Stagnation time unknown | No Filter |  | Manganese | N | 0.008 | U | mg/L | 0.00086 | mg/L | 0.008 | mg/L | Final
766 | ej | Residential | 1st Floor | Kitchen Sink | S506ej | 2016-11-04 | 10:42 | Stagnation time unknown | No Filter |  | Manganese | N | 0.008 | U | mg/L | 0.00086 | mg/L | 0.008 | mg/L | Final
766 | ej | Residential | 1st Floor | Kitchen Sink | S507ej | 2016-11-04 | 10:42 | Stagnation time unknown | No Filter |  | Manganese | N | 0.008 | U | mg/L | 0.00086 | mg/L | 0.008 | mg/L | Final
766 | ej | Residential | 1st Floor | Kitchen Sink | S508ej | 2016-11-04 | 10:42 | Stagnation time unknown | No Filter |  | Manganese | N | 0.008 | U | mg/L | 0.00086 | mg/L | 0.008 | mg/L | Final
766 | ej | Residential | 1st Floor | Kitchen Sink | S509ej | 2016-11-04 | 10:42 | Stagnation time unknown | No Filter |  | Manganese | N | 0.008 | U | mg/L | 0.00086 | mg/L | 0.008 | mg/L | Final
766 | ej | Residential | 1st Floor | Kitchen Sink | S510ej | 2016-11-04 | 10:42 | Stagnation time unknown | No Filter |  | Manganese | N | 0.008 | U | mg/L | 0.00086 | mg/L | 0.008 | mg/L | Final
766 | ej | Residential | 1st Floor | Kitchen Sink | S511ej | 2016-11-04 | 10:42 | Stagnation time unknown | No Filter |  | Manganese | N | 0.008 | U | mg/L | 0.00086 | mg/L | 0.008 | mg/L | Final
766 | ej | Residential | 1st Floor | Kitchen Sink | S512ej | 2016-11-04 | 10:42 | Stagnation time unknown | No Filter |  | Manganese | N | 0.008 | U | mg/L | 0.00086 | mg/L | 0.008 | mg/L | Final
766 | ej | Residential | 1st Floor | Kitchen Sink | S513ej | 2016-11-04 | 10:42 | Stagnation time unknown | No Filter |  | Manganese | N | 0.008 | U | mg/L | 0.00086 | mg/L | 0.008 | mg/L | Final
766 | ej | Residential | 1st Floor | Kitchen Sink | S514ej | 2016-11-04 | 10:42 | Stagnation time unknown | No Filter |  | Manganese | N | 0.008 | U | mg/L | 0.00086 | mg/L | 0.008 | mg/L | Final
788 | ff | Residential | 1st Floor | Kitchen Sink | DS503ff | 2016-11-04 | 17:15 |  | No Filter | 8 | Manganese | N | 0.008 | U | mg/L | 0.00086 | mg/L | 0.008 | mg/L | Final
788 | ff | Residential | 1st Floor | Kitchen Sink | S501ff | 2016-11-04 | 17:07 |  | No Filter | 8 | Manganese | N | 0.008 | U | mg/L | 0.00086 | mg/L | 0.008 | mg/L | Final
788 | ff | Residential | 1st Floor | Kitchen Sink | S502ff | 2016-11-04 | 17:07 |  | No Filter | 8 | Manganese | N | 0.008 | U | mg/L | 0.00086 | mg/L | 0.008 | mg/L | Final
788 | ff | Residential | 1st Floor | Kitchen Sink | S503ff | 2016-11-04 | 17:07 |  | No Filter | 8 | Manganese | N | 0.008 | U | mg/L | 0.00086 | mg/L | 0.008 | mg/L | Final
788 | ff | Residential | 1st Floor | Kitchen Sink | S504ff | 2016-11-04 | 17:07 |  | No Filter | 8 | Manganese | N | 0.008 | U | mg/L | 0.00086 | mg/L | 0.008 | mg/L | Final
788 | ff | Residential | 1st Floor | Kitchen Sink | S505ff | 2016-11-04 | 17:07 |  | No Filter | 8 | Manganese | N | 0.008 | U | mg/L | 0.00086 | mg/L | 0.008 | mg/L | Final
788 | ff | Residential | 1st Floor | Kitchen Sink | S506ff | 2016-11-04 | 17:07 |  | No Filter | 8 | Manganese | N | 0.008 | U | mg/L | 0.00086 | mg/L | 0.008 | mg/L | Final
788 | ff | Residential | 1st Floor | Kitchen Sink | S507ff | 2016-11-04 | 17:07 |  | No Filter | 8 | Manganese | N | 0.008 | U | mg/L | 0.00086 | mg/L | 0.008 | mg/L | Final
788 | ff | Residential | 1st Floor | Kitchen Sink | S508ff | 2016-11-04 | 17:07 |  | No Filter | 8 | Manganese | N | 0.008 | U | mg/L | 0.00086 | mg/L | 0.008 | mg/L | Final
788 | ff | Residential | 1st Floor | Kitchen Sink | S509ff | 2016-11-04 | 17:07 |  | No Filter | 8 | Manganese | N | 0.008 | U | mg/L | 0.00086 | mg/L | 0.008 | mg/L | Final
788 | ff | Residential | 1st Floor | Kitchen Sink | S510ff | 2016-11-04 | 17:07 |  | No Filter | 8 | Manganese | N | 0.008 | U | mg/L | 0.00086 | mg/L | 0.008 | mg/L | Final
788 | ff | Residential | 1st Floor | Kitchen Sink | S511ff | 2016-11-04 | 17:07 |  | No Filter | 8 | Manganese | N | 0.008 | U | mg/L | 0.00086 | mg/L | 0.008 | mg/L | Final
788 | ff | Residential | 1st Floor | Kitchen Sink | S512ff | 2016-11-04 | 17:07 |  | No Filter | 8 | Manganese | N | 0.008 | U | mg/L | 0.00086 | mg/L | 0.008 | mg/L | Final
788 | ff | Residential | 1st Floor | Kitchen Sink | S513ff | 2016-11-04 | 17:07 |  | No Filter | 8 | Manganese | N | 0.008 | U | mg/L | 0.00086 | mg/L | 0.008 | mg/L | Final
788 | ff | Residential | 1st Floor | Kitchen Sink | S515ff | 2016-11-04 | 17:07 |  | No Filter | 8 | Manganese | N | 0.008 | U | mg/L | 0.00086 | mg/L | 0.008 | mg/L | Final
788 | ff | Residential | 1st Floor | Kitchen Sink | S516ff | 2016-11-04 | 17:07 |  | No Filter | 8 | Manganese | N | 0.008 | U | mg/L | 0.00086 | mg/L | 0.008 | mg/L | Final
788 | ff | Residential | 1st Floor | Kitchen Sink | S514ff | 2016-11-04 | 17:07 |  | No Filter | 8 | Manganese | N | 0.008 | U | mg/L | 0.00086 | mg/L | 0.008 | mg/L | Final
180 | bq | Residential | 1st Floor | Basement spigot | DS503bq | 2016-11-04 | 09:49 | S510 - 20 collected first at basement spigot before WH filter. 1 - 9 collected next at kitchen tap thru WH filter - then 5 min flush kitchen tap - DS collected last at basement spigot. | No Filter | 6.5 | Nickel | N | 0.012 | U | mg/L | 0.0012 | mg/L | 0.012 | mg/L | Final
180 | bq | Residential | 1st Floor | Kitchen Sink | S501bq | 2016-11-04 | 09:28 | S510 - 20 collected first at basement spigot before WH filter. 1 - 9 collected next at kitchen tap thru WH filter - then 5 min flush kitchen tap - DS collected last at basement spigot. | Used Filter | 6.5 | Nickel | N | 0.012 | U | mg/L | 0.0012 | mg/L | 0.012 | mg/L | Final
180 | bq | Residential | 1st Floor | Kitchen Sink | S502bq | 2016-11-04 | 09:28 | S510 - 20 collected first at basement spigot before WH filter. 1 - 9 collected next at kitchen tap thru WH filter - then 5 min flush kitchen tap - DS collected last at basement spigot. | Used Filter | 6.5 | Nickel | N | 0.012 | U | mg/L | 0.0012 | mg/L | 0.012 | mg/L | Final
180 | bq | Residential | 1st Floor | Kitchen Sink | S503bq | 2016-11-04 | 09:28 | S510 - 20 collected first at basement spigot before WH filter. 1 - 9 collected next at kitchen tap thru WH filter - then 5 min flush kitchen tap - DS collected last at basement spigot. | Used Filter | 6.5 | Nickel | N | 0.012 | U | mg/L | 0.0012 | mg/L | 0.012 | mg/L | Final
180 | bq | Residential | 1st Floor | Kitchen Sink | S504bq | 2016-11-04 | 09:28 | S510 - 20 collected first at basement spigot before WH filter. 1 - 9 collected next at kitchen tap thru WH filter - then 5 min flush kitchen tap - DS collected last at basement spigot. | Used Filter | 6.5 | Nickel | N | 0.012 | U | mg/L | 0.0012 | mg/L | 0.012 | mg/L | Final
180 | bq | Residential | 1st Floor | Kitchen Sink | S505bq | 2016-11-04 | 09:28 | S510 - 20 collected first at basement spigot before WH filter. 1 - 9 collected next at kitchen tap thru WH filter - then 5 min flush kitchen tap - DS collected last at basement spigot. | Used Filter | 6.5 | Nickel | N | 0.012 | U | mg/L | 0.0012 | mg/L | 0.012 | mg/L | Final
180 | bq | Residential | 1st Floor | Kitchen Sink | S506bq | 2016-11-04 | 09:28 | S510 - 20 collected first at basement spigot before WH filter. 1 - 9 collected next at kitchen tap thru WH filter - then 5 min flush kitchen tap - DS collected last at basement spigot. | Used Filter | 6.5 | Nickel | N | 0.012 | U | mg/L | 0.0012 | mg/L | 0.012 | mg/L | Final
180 | bq | Residential | 1st Floor | Kitchen Sink | S507bq | 2016-11-04 | 09:28 | S510 - 20 collected first at basement spigot before WH filter. 1 - 9 collected next at kitchen tap thru WH filter - then 5 min flush kitchen tap - DS collected last at basement spigot. | Used Filter | 6.5 | Nickel | N | 0.012 | U | mg/L | 0.0012 | mg/L | 0.012 | mg/L | Final
180 | bq | Residential | 1st Floor | Kitchen Sink | S508bq | 2016-11-04 | 09:28 | S510 - 20 collected first at basement spigot before WH filter. 1 - 9 collected next at kitchen tap thru WH filter - then 5 min flush kitchen tap - DS collected last at basement spigot. | Used Filter | 6.5 | Nickel | N | 0.012 | U | mg/L | 0.0012 | mg/L | 0.012 | mg/L | Final
180 | bq | Residential | 1st Floor | Kitchen Sink | S509bq | 2016-11-04 | 09:28 | S510 - 20 collected first at basement spigot before WH filter. 1 - 9 collected next at kitchen tap thru WH filter - then 5 min flush kitchen tap - DS collected last at basement spigot. | Used Filter | 6.5 | Nickel | N | 0.012 | U | mg/L | 0.0012 | mg/L | 0.012 | mg/L | Final
180 | bq | Residential | 1st Floor | Basement spigot | S510bq | 2016-11-04 | 09:28 | S510 - 20 collected first at basement spigot before WH filter. 1 - 9 collected next at kitchen tap thru WH filter - then 5 min flush kitchen tap - DS collected last at basement spigot. | No Filter | 6.5 | Nickel | N | 0.012 | U | mg/L | 0.0012 | mg/L | 0.012 | mg/L | Final
180 | bq | Residential | 1st Floor | Basement spigot | S511bq | 2016-11-04 | 09:28 | S510 - 20 collected first at basement spigot before WH filter. 1 - 9 collected next at kitchen tap thru WH filter - then 5 min flush kitchen tap - DS collected last at basement spigot. | No Filter | 6.5 | Nickel | N | 0.012 | U | mg/L | 0.0012 | mg/L | 0.012 | mg/L | Final
180 | bq | Residential | 1st Floor | Basement spigot | S512bq | 2016-11-04 | 09:28 | S510 - 20 collected first at basement spigot before WH filter. 1 - 9 collected next at kitchen tap thru WH filter - then 5 min flush kitchen tap - DS collected last at basement spigot. | No Filter | 6.5 | Nickel | N | 0.012 | U | mg/L | 0.0012 | mg/L | 0.012 | mg/L | Final
180 | bq | Residential | 1st Floor | Basement spigot | S513bq | 2016-11-04 | 09:28 | S510 - 20 collected first at basement spigot before WH filter. 1 - 9 collected next at kitchen tap thru WH filter - then 5 min flush kitchen tap - DS collected last at basement spigot. | No Filter | 6.5 | Nickel | N | 0.012 | U | mg/L | 0.0012 | mg/L | 0.012 | mg/L | Final
180 | bq | Residential | 1st Floor | Basement spigot | S514bq | 2016-11-04 | 09:28 | S510 - 20 collected first at basement spigot before WH filter. 1 - 9 collected next at kitchen tap thru WH filter - then 5 min flush kitchen tap - DS collected last at basement spigot. | No Filter | 6.5 | Nickel | N | 0.012 | U | mg/L | 0.0012 | mg/L | 0.012 | mg/L | Final
180 | bq | Residential | 1st Floor | Basement spigot | S515bq | 2016-11-04 | 09:28 | S510 - 20 collected first at basement spigot before WH filter. 1 - 9 collected next at kitchen tap thru WH filter - then 5 min flush kitchen tap - DS collected last at basement spigot. | No Filter | 6.5 | Nickel | N | 0.012 | U | mg/L | 0.0012 | mg/L | 0.012 | mg/L | Final
180 | bq | Residential | 1st Floor | Basement spigot | S516bq | 2016-11-04 | 09:28 | S510 - 20 collected first at basement spigot before WH filter. 1 - 9 collected next at kitchen tap thru WH filter - then 5 min flush kitchen tap - DS collected last at basement spigot. | No Filter | 6.5 | Nickel | N | 0.012 | U | mg/L | 0.0012 | mg/L | 0.012 | mg/L | Final
180 | bq | Residential | 1st Floor | Basement spigot | S517bq | 2016-11-04 | 09:28 | S510 - 20 collected first at basement spigot before WH filter. 1 - 9 collected next at kitchen tap thru WH filter - then 5 min flush kitchen tap - DS collected last at basement spigot. | No Filter | 6.5 | Nickel | N | 0.012 | U | mg/L | 0.0012 | mg/L | 0.012 | mg/L | Final
180 | bq | Residential | 1st Floor | Basement spigot | S518bq | 2016-11-04 | 09:28 | S510 - 20 collected first at basement spigot before WH filter. 1 - 9 collected next at kitchen tap thru WH filter - then 5 min flush kitchen tap - DS collected last at basement spigot. | No Filter | 6.5 | Nickel | N | 0.012 | U | mg/L | 0.0012 | mg/L | 0.012 | mg/L | Final
180 | bq | Residential | 1st Floor | Basement spigot | S519bq | 2016-11-04 | 09:28 | S510 - 20 collected first at basement spigot before WH filter. 1 - 9 collected next at kitchen tap thru WH filter - then 5 min flush kitchen tap - DS collected last at basement spigot. | No Filter | 6.5 | Nickel | N | 0.012 | U | mg/L | 0.0012 | mg/L | 0.012 | mg/L | Final
180 | bq | Residential | 1st Floor | Basement spigot | S520bq | 2016-11-04 | 09:28 | S510 - 20 collected first at basement spigot before WH filter. 1 - 9 collected next at kitchen tap thru WH filter - then 5 min flush kitchen tap - DS collected last at basement spigot. | No Filter | 6.5 | Nickel | N | 0.012 | U | mg/L | 0.0012 | mg/L | 0.012 | mg/L | Final
189 | at | Residential | 1st Floor | Kitchen Sink | DS503at | 2016-11-04 | 10:00 | Owner pre-flushed house with WH filter on. Samplers put WH filter in bypass mode upon arrival. Samples S501at through S506at were discarded because interior plumbing was pre-flushed with filtered water. | No Filter | 10 | Nickel | N | 0.012 | U | mg/L | 0.0012 | mg/L | 0.012 | mg/L | Final
189 | at | Residential | 1st Floor | Kitchen Sink | S507at | 2016-11-04 | 09:54 | Owner pre-flushed house with WH filter on. Samplers put WH filter in bypass mode upon arrival. Samples S501at through S506at were discarded because interior plumbing was pre-flushed with filtered water. | No Filter | 10 | Nickel | N | 0.012 | U | mg/L | 0.0012 | mg/L | 0.012 | mg/L | Final
189 | at | Residential | 1st Floor | Kitchen Sink | S508at | 2016-11-04 | 09:54 | Owner pre-flushed house with WH filter on. Samplers put WH filter in bypass mode upon arrival. Samples S501at through S506at were discarded because interior plumbing was pre-flushed with filtered water. | No Filter | 10 | Nickel | N | 0.012 | U | mg/L | 0.0012 | mg/L | 0.012 | mg/L | Final
189 | at | Residential | 1st Floor | Kitchen Sink | S509at | 2016-11-04 | 09:54 | Owner pre-flushed house with WH filter on. Samplers put WH filter in bypass mode upon arrival. Samples S501at through S506at were discarded because interior plumbing was pre-flushed with filtered water. | No Filter | 10 | Nickel | N | 0.012 | U | mg/L | 0.0012 | mg/L | 0.012 | mg/L | Final
189 | at | Residential | 1st Floor | Kitchen Sink | S510at | 2016-11-04 | 09:54 | Owner pre-flushed house with WH filter on. Samplers put WH filter in bypass mode upon arrival. Samples S501at through S506at were discarded because interior plumbing was pre-flushed with filtered water. | No Filter | 10 | Nickel | N | 0.012 | U | mg/L | 0.0012 | mg/L | 0.012 | mg/L | Final
189 | at | Residential | 1st Floor | Kitchen Sink | S511at | 2016-11-04 | 09:54 | Owner pre-flushed house with WH filter on. Samplers put WH filter in bypass mode upon arrival. Samples S501at through S506at were discarded because interior plumbing was pre-flushed with filtered water. | No Filter | 10 | Nickel | N | 0.012 | U | mg/L | 0.0012 | mg/L | 0.012 | mg/L | Final
189 | at | Residential | 1st Floor | Kitchen Sink | S512at | 2016-11-04 | 09:54 | Owner pre-flushed house with WH filter on. Samplers put WH filter in bypass mode upon arrival. Samples S501at through S506at were discarded because interior plumbing was pre-flushed with filtered water. | No Filter | 10 | Nickel | N | 0.012 | U | mg/L | 0.0012 | mg/L | 0.012 | mg/L | Final
189 | at | Residential | 1st Floor | Kitchen Sink | S513at | 2016-11-04 | 09:54 | Owner pre-flushed house with WH filter on. Samplers put WH filter in bypass mode upon arrival. Samples S501at through S506at were discarded because interior plumbing was pre-flushed with filtered water. | No Filter | 10 | Nickel | N | 0.012 | U | mg/L | 0.0012 | mg/L | 0.012 | mg/L | Final
192 | ab | Residential | 1st Floor | Kitchen Sink | DS504ab | 2016-11-04 | 15:38 | DS504 and DS505 collected on 11-04-2016 | No Filter | 10 | Nickel | N | 0.012 | U | mg/L | 0.0012 | mg/L | 0.012 | mg/L | Final
192 | ab | Residential | 1st Floor | Kitchen Sink | DS505ab | 2016-11-04 | 15:40 | DS504 and DS505 collected on 11-04-2016 | No Filter | 10 | Nickel | N | 0.012 | U | mg/L | 0.0012 | mg/L | 0.012 | mg/L | Final
225 | cd | Residential | 1st Floor | Kitchen Sink | DS503cd | 2016-11-04 | 07:19 |  | No Filter | 9 | Nickel | N | 0.012 | U | mg/L | 0.0012 | mg/L | 0.012 | mg/L | Final
225 | cd | Residential | 1st Floor | Kitchen Sink | S501cd | 2016-11-04 | 07:10 |  | No Filter | 9 | Nickel | N | 0.012 | U | mg/L | 0.0012 | mg/L | 0.012 | mg/L | Final
225 | cd | Residential | 1st Floor | Kitchen Sink | S502cd | 2016-11-04 | 07:10 |  | No Filter | 9 | Nickel | N | 0.012 | U | mg/L | 0.0012 | mg/L | 0.012 | mg/L | Final
225 | cd | Residential | 1st Floor | Kitchen Sink | S503cd | 2016-11-04 | 07:10 |  | No Filter | 9 | Nickel | N | 0.012 | U | mg/L | 0.0012 | mg/L | 0.012 | mg/L | Final
225 | cd | Residential | 1st Floor | Kitchen Sink | S504cd | 2016-11-04 | 07:10 |  | No Filter | 9 | Nickel | N | 0.012 | U | mg/L | 0.0012 | mg/L | 0.012 | mg/L | Final
225 | cd | Residential | 1st Floor | Kitchen Sink | S505cd | 2016-11-04 | 07:10 |  | No Filter | 9 | Nickel | N | 0.012 | U | mg/L | 0.0012 | mg/L | 0.012 | mg/L | Final
225 | cd | Residential | 1st Floor | Kitchen Sink | S506cd | 2016-11-04 | 07:10 |  | No Filter | 9 | Nickel | N | 0.012 | U | mg/L | 0.0012 | mg/L | 0.012 | mg/L | Final
225 | cd | Residential | 1st Floor | Kitchen Sink | S507cd | 2016-11-04 | 07:10 |  | No Filter | 9 | Nickel | N | 0.012 | U | mg/L | 0.0012 | mg/L | 0.012 | mg/L | Final
225 | cd | Residential | 1st Floor | Kitchen Sink | S508cd | 2016-11-04 | 07:10 |  | No Filter | 9 | Nickel | N | 0.012 | U | mg/L | 0.0012 | mg/L | 0.012 | mg/L | Final
225 | cd | Residential | 1st Floor | Kitchen Sink | S509cd | 2016-11-04 | 07:10 |  | No Filter | 9 | Nickel | N | 0.012 | U | mg/L | 0.0012 | mg/L | 0.012 | mg/L | Final
225 | cd | Residential | 1st Floor | Kitchen Sink | S510cd | 2016-11-04 | 07:10 |  | No Filter | 9 | Nickel | N | 0.012 | U | mg/L | 0.0012 | mg/L | 0.012 | mg/L | Final
225 | cd | Residential | 1st Floor | Kitchen Sink | S511cd | 2016-11-04 | 07:10 |  | No Filter | 9 | Nickel | N | 0.012 | U | mg/L | 0.0012 | mg/L | 0.012 | mg/L | Final
225 | cd | Residential | 1st Floor | Kitchen Sink | S512cd | 2016-11-04 | 07:10 |  | No Filter | 9 | Nickel | N | 0.012 | U | mg/L | 0.0012 | mg/L | 0.012 | mg/L | Final
225 | cd | Residential | 1st Floor | Kitchen Sink | S513cd | 2016-11-04 | 07:10 |  | No Filter | 9 | Nickel | N | 0.012 | U | mg/L | 0.0012 | mg/L | 0.012 | mg/L | Final
225 | cd | Residential | 1st Floor | Kitchen Sink | S514cd | 2016-11-04 | 07:10 |  | No Filter | 9 | Nickel | N | 0.012 | U | mg/L | 0.0012 | mg/L | 0.012 | mg/L | Final
711 | ep | Residential | 1st Floor | Kitchen Sink | DS503ep | 2016-11-04 | 07:21 | New kitchen faucet | No Filter | 8 | Nickel | N | 0.012 | U | mg/L | 0.0012 | mg/L | 0.012 | mg/L | Final
711 | ep | Residential | 1st Floor | Kitchen Sink | DS504ep | 2016-11-04 | 07:29 | New kitchen faucet | No Filter | 8 | Nickel | N | 0.012 | U | mg/L | 0.0012 | mg/L | 0.012 | mg/L | Final
711 | ep | Residential | 1st Floor | Kitchen Sink | DS505ep | 2016-11-04 | 07:32 | New kitchen faucet | No Filter | 8 | Nickel | N | 0.012 | U | mg/L | 0.0012 | mg/L | 0.012 | mg/L | Final
711 | ep | Residential | 1st Floor | Kitchen Sink | S501ep | 2016-11-04 | 07:13 | New kitchen faucet | No Filter | 8 | Nickel | N | 0.012 | U | mg/L | 0.0012 | mg/L | 0.012 | mg/L | Final
711 | ep | Residential | 1st Floor | Kitchen Sink | S502ep | 2016-11-04 | 07:13 | New kitchen faucet | No Filter | 8 | Nickel | N | 0.012 | U | mg/L | 0.0012 | mg/L | 0.012 | mg/L | Final
711 | ep | Residential | 1st Floor | Kitchen Sink | S503ep | 2016-11-04 | 07:13 | New kitchen faucet | No Filter | 8 | Nickel | N | 0.012 | U | mg/L | 0.0012 | mg/L | 0.012 | mg/L | Final
711 | ep | Residential | 1st Floor | Kitchen Sink | S504ep | 2016-11-04 | 07:13 | New kitchen faucet | No Filter | 8 | Nickel | N | 0.012 | U | mg/L | 0.0012 | mg/L | 0.012 | mg/L | Final
711 | ep | Residential | 1st Floor | Kitchen Sink | S505ep | 2016-11-04 | 07:13 | New kitchen faucet | No Filter | 8 | Nickel | N | 0.012 | U | mg/L | 0.0012 | mg/L | 0.012 | mg/L | Final
711 | ep | Residential | 1st Floor | Kitchen Sink | S506ep | 2016-11-04 | 07:13 | New kitchen faucet | No Filter | 8 | Nickel | N | 0.012 | U | mg/L | 0.0012 | mg/L | 0.012 | mg/L | Final
711 | ep | Residential | 1st Floor | Kitchen Sink | S507ep | 2016-11-04 | 07:13 | New kitchen faucet | No Filter | 8 | Nickel | N | 0.012 | U | mg/L | 0.0012 | mg/L | 0.012 | mg/L | Final
711 | ep | Residential | 1st Floor | Kitchen Sink | S508ep | 2016-11-04 | 07:13 | New kitchen faucet | No Filter | 8 | Nickel | N | 0.012 | U | mg/L | 0.0012 | mg/L | 0.012 | mg/L | Final
711 | ep | Residential | 1st Floor | Kitchen Sink | S509ep | 2016-11-04 | 07:13 | New kitchen faucet | No Filter | 8 | Nickel | N | 0.012 | U | mg/L | 0.0012 | mg/L | 0.012 | mg/L | Final
711 | ep | Residential | 1st Floor | Kitchen Sink | S510ep | 2016-11-04 | 07:13 | New kitchen faucet | No Filter | 8 | Nickel | N | 0.012 | U | mg/L | 0.0012 | mg/L | 0.012 | mg/L | Final
711 | ep | Residential | 1st Floor | Kitchen Sink | S511ep | 2016-11-04 | 07:13 | New kitchen faucet | No Filter | 8 | Nickel | N | 0.012 | U | mg/L | 0.0012 | mg/L | 0.012 | mg/L | Final
711 | ep | Residential | 1st Floor | Kitchen Sink | S513ep | 2016-11-04 | 07:13 | New kitchen faucet | No Filter | 8 | Nickel | N | 0.012 | U | mg/L | 0.0012 | mg/L | 0.012 | mg/L | Final
711 | ep | Residential | 1st Floor | Kitchen Sink | S512ep | 2016-11-04 | 07:13 | New kitchen faucet | No Filter | 8 | Nickel | N | 0.012 | U | mg/L | 0.0012 | mg/L | 0.012 | mg/L | Final
711 | ep | Residential | 1st Floor | Kitchen Sink | S514ep | 2016-11-04 | 07:13 | New kitchen faucet | No Filter | 8 | Nickel | N | 0.012 | U | mg/L | 0.0012 | mg/L | 0.012 | mg/L | Final
711 | ep | Residential | 1st Floor | Kitchen Sink | S515ep | 2016-11-04 | 07:13 | New kitchen faucet | No Filter | 8 | Nickel | N | 0.012 | U | mg/L | 0.0012 | mg/L | 0.012 | mg/L | Final
711 | ep | Residential | 1st Floor | Kitchen Sink | S516ep | 2016-11-04 | 07:13 | New kitchen faucet | No Filter | 8 | Nickel | N | 0.012 | U | mg/L | 0.0012 | mg/L | 0.012 | mg/L | Final
711 | ep | Residential | 1st Floor | Kitchen Sink | S517ep | 2016-11-04 | 07:13 | New kitchen faucet | No Filter | 8 | Nickel | N | 0.012 | U | mg/L | 0.0012 | mg/L | 0.012 | mg/L | Final
766 | ej | Residential | 1st Floor | Kitchen Sink | DS503ej | 2016-11-04 | 10:50 | Stagnation time unknown | No Filter |  | Nickel | N | 0.012 | U | mg/L | 0.0012 | mg/L | 0.012 | mg/L | Final
766 | ej | Residential | 1st Floor | Kitchen Sink | DS504ej | 2016-11-04 | 10:50 | Stagnation time unknown | No Filter |  | Nickel | N | 0.012 | U | mg/L | 0.0012 | mg/L | 0.012 | mg/L | Final
766 | ej | Residential | 1st Floor | Kitchen Sink | DS505ej | 2016-11-04 | 10:50 | Stagnation time unknown | No Filter |  | Nickel | N | 0.012 | U | mg/L | 0.0012 | mg/L | 0.012 | mg/L | Final
766 | ej | Residential | 1st Floor | Kitchen Sink | S501ej | 2016-11-04 | 10:42 | Stagnation time unknown | No Filter |  | Nickel | N | 0.012 | U | mg/L | 0.0012 | mg/L | 0.012 | mg/L | Final
766 | ej | Residential | 1st Floor | Kitchen Sink | S502ej | 2016-11-04 | 10:42 | Stagnation time unknown | No Filter |  | Nickel | N | 0.012 | U | mg/L | 0.0012 | mg/L | 0.012 | mg/L | Final
766 | ej | Residential | 1st Floor | Kitchen Sink | S503ej | 2016-11-04 | 10:42 | Stagnation time unknown | No Filter |  | Nickel | N | 0.012 | U | mg/L | 0.0012 | mg/L | 0.012 | mg/L | Final
766 | ej | Residential | 1st Floor | Kitchen Sink | S504ej | 2016-11-04 | 10:42 | Stagnation time unknown | No Filter |  | Nickel | N | 0.012 | U | mg/L | 0.0012 | mg/L | 0.012 | mg/L | Final
766 | ej | Residential | 1st Floor | Kitchen Sink | S505ej | 2016-11-04 | 10:42 | Stagnation time unknown | No Filter |  | Nickel | N | 0.012 | U | mg/L | 0.0012 | mg/L | 0.012 | mg/L | Final
766 | ej | Residential | 1st Floor | Kitchen Sink | S506ej | 2016-11-04 | 10:42 | Stagnation time unknown | No Filter |  | Nickel | N | 0.012 | U | mg/L | 0.0012 | mg/L | 0.012 | mg/L | Final
766 | ej | Residential | 1st Floor | Kitchen Sink | S507ej | 2016-11-04 | 10:42 | Stagnation time unknown | No Filter |  | Nickel | N | 0.012 | U | mg/L | 0.0012 | mg/L | 0.012 | mg/L | Final
766 | ej | Residential | 1st Floor | Kitchen Sink | S508ej | 2016-11-04 | 10:42 | Stagnation time unknown | No Filter |  | Nickel | N | 0.012 | U | mg/L | 0.0012 | mg/L | 0.012 | mg/L | Final
766 | ej | Residential | 1st Floor | Kitchen Sink | S509ej | 2016-11-04 | 10:42 | Stagnation time unknown | No Filter |  | Nickel | N | 0.012 | U | mg/L | 0.0012 | mg/L | 0.012 | mg/L | Final
766 | ej | Residential | 1st Floor | Kitchen Sink | S510ej | 2016-11-04 | 10:42 | Stagnation time unknown | No Filter |  | Nickel | N | 0.012 | U | mg/L | 0.0012 | mg/L | 0.012 | mg/L | Final
766 | ej | Residential | 1st Floor | Kitchen Sink | S511ej | 2016-11-04 | 10:42 | Stagnation time unknown | No Filter |  | Nickel | N | 0.012 | U | mg/L | 0.0012 | mg/L | 0.012 | mg/L | Final
766 | ej | Residential | 1st Floor | Kitchen Sink | S512ej | 2016-11-04 | 10:42 | Stagnation time unknown | No Filter |  | Nickel | N | 0.012 | U | mg/L | 0.0012 | mg/L | 0.012 | mg/L | Final
766 | ej | Residential | 1st Floor | Kitchen Sink | S513ej | 2016-11-04 | 10:42 | Stagnation time unknown | No Filter |  | Nickel | N | 0.012 | U | mg/L | 0.0012 | mg/L | 0.012 | mg/L | Final
766 | ej | Residential | 1st Floor | Kitchen Sink | S514ej | 2016-11-04 | 10:42 | Stagnation time unknown | No Filter |  | Nickel | N | 0.012 | U | mg/L | 0.0012 | mg/L | 0.012 | mg/L | Final
788 | ff | Residential | 1st Floor | Kitchen Sink | DS503ff | 2016-11-04 | 17:15 |  | No Filter | 8 | Nickel | N | 0.012 | U | mg/L | 0.0012 | mg/L | 0.012 | mg/L | Final
788 | ff | Residential | 1st Floor | Kitchen Sink | S502ff | 2016-11-04 | 17:07 |  | No Filter | 8 | Nickel | N | 0.012 | U | mg/L | 0.0012 | mg/L | 0.012 | mg/L | Final
788 | ff | Residential | 1st Floor | Kitchen Sink | S503ff | 2016-11-04 | 17:07 |  | No Filter | 8 | Nickel | N | 0.012 | U | mg/L | 0.0012 | mg/L | 0.012 | mg/L | Final
788 | ff | Residential | 1st Floor | Kitchen Sink | S504ff | 2016-11-04 | 17:07 |  | No Filter | 8 | Nickel | N | 0.012 | U | mg/L | 0.0012 | mg/L | 0.012 | mg/L | Final
788 | ff | Residential | 1st Floor | Kitchen Sink | S505ff | 2016-11-04 | 17:07 |  | No Filter | 8 | Nickel | N | 0.012 | U | mg/L | 0.0012 | mg/L | 0.012 | mg/L | Final
788 | ff | Residential | 1st Floor | Kitchen Sink | S506ff | 2016-11-04 | 17:07 |  | No Filter | 8 | Nickel | N | 0.012 | U | mg/L | 0.0012 | mg/L | 0.012 | mg/L | Final
788 | ff | Residential | 1st Floor | Kitchen Sink | S507ff | 2016-11-04 | 17:07 |  | No Filter | 8 | Nickel | N | 0.012 | U | mg/L | 0.0012 | mg/L | 0.012 | mg/L | Final
788 | ff | Residential | 1st Floor | Kitchen Sink | S508ff | 2016-11-04 | 17:07 |  | No Filter | 8 | Nickel | N | 0.012 | U | mg/L | 0.0012 | mg/L | 0.012 | mg/L | Final
788 | ff | Residential | 1st Floor | Kitchen Sink | S509ff | 2016-11-04 | 17:07 |  | No Filter | 8 | Nickel | N | 0.012 | U | mg/L | 0.0012 | mg/L | 0.012 | mg/L | Final
788 | ff | Residential | 1st Floor | Kitchen Sink | S510ff | 2016-11-04 | 17:07 |  | No Filter | 8 | Nickel | N | 0.012 | U | mg/L | 0.0012 | mg/L | 0.012 | mg/L | Final
788 | ff | Residential | 1st Floor | Kitchen Sink | S511ff | 2016-11-04 | 17:07 |  | No Filter | 8 | Nickel | N | 0.012 | U | mg/L | 0.0012 | mg/L | 0.012 | mg/L | Final
788 | ff | Residential | 1st Floor | Kitchen Sink | S512ff | 2016-11-04 | 17:07 |  | No Filter | 8 | Nickel | N | 0.012 | U | mg/L | 0.0012 | mg/L | 0.012 | mg/L | Final
788 | ff | Residential | 1st Floor | Kitchen Sink | S513ff | 2016-11-04 | 17:07 |  | No Filter | 8 | Nickel | N | 0.012 | U | mg/L | 0.0012 | mg/L | 0.012 | mg/L | Final
788 | ff | Residential | 1st Floor | Kitchen Sink | S515ff | 2016-11-04 | 17:07 |  | No Filter | 8 | Nickel | N | 0.012 | U | mg/L | 0.0012 | mg/L | 0.012 | mg/L | Final
788 | ff | Residential | 1st Floor | Kitchen Sink | S516ff | 2016-11-04 | 17:07 |  | No Filter | 8 | Nickel | N | 0.012 | U | mg/L | 0.0012 | mg/L | 0.012 | mg/L | Final
788 | ff | Residential | 1st Floor | Kitchen Sink | S514ff | 2016-11-04 | 17:07 |  | No Filter | 8 | Nickel | N | 0.012 | U | mg/L | 0.0012 | mg/L | 0.012 | mg/L | Final
788 | ff | Residential | 1st Floor | Kitchen Sink | S501ff | 2016-11-04 | 17:07 |  | No Filter | 8 | Nickel | Y | 0.0247 |  | mg/L | 0.0012 | mg/L | 0.012 | mg/L | Final
180 | bq | Residential | 1st Floor | Basement spigot | DS503bq | 2016-11-04 | 09:49 | S510 - 20 collected first at basement spigot before WH filter. 1 - 9 collected next at kitchen tap thru WH filter - then 5 min flush kitchen tap - DS collected last at basement spigot. | No Filter | 6.5 | Potassium | Y | 1.08 |  | mg/L | 0.068 | mg/L | 0.8 | mg/L | Final
180 | bq | Residential | 1st Floor | Kitchen Sink | S501bq | 2016-11-04 | 09:28 | S510 - 20 collected first at basement spigot before WH filter. 1 - 9 collected next at kitchen tap thru WH filter - then 5 min flush kitchen tap - DS collected last at basement spigot. | Used Filter | 6.5 | Potassium | Y | 1.1 |  | mg/L | 0.068 | mg/L | 0.8 | mg/L | Final
180 | bq | Residential | 1st Floor | Kitchen Sink | S502bq | 2016-11-04 | 09:28 | S510 - 20 collected first at basement spigot before WH filter. 1 - 9 collected next at kitchen tap thru WH filter - then 5 min flush kitchen tap - DS collected last at basement spigot. | Used Filter | 6.5 | Potassium | Y | 1.07 |  | mg/L | 0.068 | mg/L | 0.8 | mg/L | Final
180 | bq | Residential | 1st Floor | Kitchen Sink | S503bq | 2016-11-04 | 09:28 | S510 - 20 collected first at basement spigot before WH filter. 1 - 9 collected next at kitchen tap thru WH filter - then 5 min flush kitchen tap - DS collected last at basement spigot. | Used Filter | 6.5 | Potassium | Y | 1 |  | mg/L | 0.068 | mg/L | 0.8 | mg/L | Final
180 | bq | Residential | 1st Floor | Kitchen Sink | S504bq | 2016-11-04 | 09:28 | S510 - 20 collected first at basement spigot before WH filter. 1 - 9 collected next at kitchen tap thru WH filter - then 5 min flush kitchen tap - DS collected last at basement spigot. | Used Filter | 6.5 | Potassium | Y | 1.06 |  | mg/L | 0.068 | mg/L | 0.8 | mg/L | Final
180 | bq | Residential | 1st Floor | Kitchen Sink | S505bq | 2016-11-04 | 09:28 | S510 - 20 collected first at basement spigot before WH filter. 1 - 9 collected next at kitchen tap thru WH filter - then 5 min flush kitchen tap - DS collected last at basement spigot. | Used Filter | 6.5 | Potassium | Y | 1.07 |  | mg/L | 0.068 | mg/L | 0.8 | mg/L | Final
180 | bq | Residential | 1st Floor | Kitchen Sink | S506bq | 2016-11-04 | 09:28 | S510 - 20 collected first at basement spigot before WH filter. 1 - 9 collected next at kitchen tap thru WH filter - then 5 min flush kitchen tap - DS collected last at basement spigot. | Used Filter | 6.5 | Potassium | Y | 1.01 |  | mg/L | 0.068 | mg/L | 0.8 | mg/L | Final
180 | bq | Residential | 1st Floor | Kitchen Sink | S507bq | 2016-11-04 | 09:28 | S510 - 20 collected first at basement spigot before WH filter. 1 - 9 collected next at kitchen tap thru WH filter - then 5 min flush kitchen tap - DS collected last at basement spigot. | Used Filter | 6.5 | Potassium | Y | 1.11 |  | mg/L | 0.068 | mg/L | 0.8 | mg/L | Final
180 | bq | Residential | 1st Floor | Kitchen Sink | S508bq | 2016-11-04 | 09:28 | S510 - 20 collected first at basement spigot before WH filter. 1 - 9 collected next at kitchen tap thru WH filter - then 5 min flush kitchen tap - DS collected last at basement spigot. | Used Filter | 6.5 | Potassium | Y | 1.08 |  | mg/L | 0.068 | mg/L | 0.8 | mg/L | Final
180 | bq | Residential | 1st Floor | Kitchen Sink | S509bq | 2016-11-04 | 09:28 | S510 - 20 collected first at basement spigot before WH filter. 1 - 9 collected next at kitchen tap thru WH filter - then 5 min flush kitchen tap - DS collected last at basement spigot. | Used Filter | 6.5 | Potassium | Y | 1.08 |  | mg/L | 0.068 | mg/L | 0.8 | mg/L | Final
180 | bq | Residential | 1st Floor | Basement spigot | S510bq | 2016-11-04 | 09:28 | S510 - 20 collected first at basement spigot before WH filter. 1 - 9 collected next at kitchen tap thru WH filter - then 5 min flush kitchen tap - DS collected last at basement spigot. | No Filter | 6.5 | Potassium | Y | 1.01 |  | mg/L | 0.068 | mg/L | 0.8 | mg/L | Final
180 | bq | Residential | 1st Floor | Basement spigot | S511bq | 2016-11-04 | 09:28 | S510 - 20 collected first at basement spigot before WH filter. 1 - 9 collected next at kitchen tap thru WH filter - then 5 min flush kitchen tap - DS collected last at basement spigot. | No Filter | 6.5 | Potassium | Y | 1.07 |  | mg/L | 0.068 | mg/L | 0.8 | mg/L | Final
180 | bq | Residential | 1st Floor | Basement spigot | S512bq | 2016-11-04 | 09:28 | S510 - 20 collected first at basement spigot before WH filter. 1 - 9 collected next at kitchen tap thru WH filter - then 5 min flush kitchen tap - DS collected last at basement spigot. | No Filter | 6.5 | Potassium | Y | 1.08 |  | mg/L | 0.068 | mg/L | 0.8 | mg/L | Final
180 | bq | Residential | 1st Floor | Basement spigot | S513bq | 2016-11-04 | 09:28 | S510 - 20 collected first at basement spigot before WH filter. 1 - 9 collected next at kitchen tap thru WH filter - then 5 min flush kitchen tap - DS collected last at basement spigot. | No Filter | 6.5 | Potassium | Y | 1.08 |  | mg/L | 0.068 | mg/L | 0.8 | mg/L | Final
180 | bq | Residential | 1st Floor | Basement spigot | S514bq | 2016-11-04 | 09:28 | S510 - 20 collected first at basement spigot before WH filter. 1 - 9 collected next at kitchen tap thru WH filter - then 5 min flush kitchen tap - DS collected last at basement spigot. | No Filter | 6.5 | Potassium | Y | 1.08 |  | mg/L | 0.068 | mg/L | 0.8 | mg/L | Final
180 | bq | Residential | 1st Floor | Basement spigot | S515bq | 2016-11-04 | 09:28 | S510 - 20 collected first at basement spigot before WH filter. 1 - 9 collected next at kitchen tap thru WH filter - then 5 min flush kitchen tap - DS collected last at basement spigot. | No Filter | 6.5 | Potassium | Y | 1.11 |  | mg/L | 0.068 | mg/L | 0.8 | mg/L | Final
180 | bq | Residential | 1st Floor | Basement spigot | S516bq | 2016-11-04 | 09:28 | S510 - 20 collected first at basement spigot before WH filter. 1 - 9 collected next at kitchen tap thru WH filter - then 5 min flush kitchen tap - DS collected last at basement spigot. | No Filter | 6.5 | Potassium | Y | 1.06 |  | mg/L | 0.068 | mg/L | 0.8 | mg/L | Final
180 | bq | Residential | 1st Floor | Basement spigot | S517bq | 2016-11-04 | 09:28 | S510 - 20 collected first at basement spigot before WH filter. 1 - 9 collected next at kitchen tap thru WH filter - then 5 min flush kitchen tap - DS collected last at basement spigot. | No Filter | 6.5 | Potassium | Y | 1.03 |  | mg/L | 0.068 | mg/L | 0.8 | mg/L | Final
180 | bq | Residential | 1st Floor | Basement spigot | S518bq | 2016-11-04 | 09:28 | S510 - 20 collected first at basement spigot before WH filter. 1 - 9 collected next at kitchen tap thru WH filter - then 5 min flush kitchen tap - DS collected last at basement spigot. | No Filter | 6.5 | Potassium | Y | 1.05 |  | mg/L | 0.068 | mg/L | 0.8 | mg/L | Final
180 | bq | Residential | 1st Floor | Basement spigot | S519bq | 2016-11-04 | 09:28 | S510 - 20 collected first at basement spigot before WH filter. 1 - 9 collected next at kitchen tap thru WH filter - then 5 min flush kitchen tap - DS collected last at basement spigot. | No Filter | 6.5 | Potassium | Y | 1.02 |  | mg/L | 0.068 | mg/L | 0.8 | mg/L | Final
180 | bq | Residential | 1st Floor | Basement spigot | S520bq | 2016-11-04 | 09:28 | S510 - 20 collected first at basement spigot before WH filter. 1 - 9 collected next at kitchen tap thru WH filter - then 5 min flush kitchen tap - DS collected last at basement spigot. | No Filter | 6.5 | Potassium | Y | 1.04 |  | mg/L | 0.068 | mg/L | 0.8 | mg/L | Final
189 | at | Residential | 1st Floor | Kitchen Sink | DS503at | 2016-11-04 | 10:00 | Owner pre-flushed house with WH filter on. Samplers put WH filter in bypass mode upon arrival. Samples S501at through S506at were discarded because interior plumbing was pre-flushed with filtered water. | No Filter | 10 | Potassium | Y | 0.923 |  | mg/L | 0.068 | mg/L | 0.8 | mg/L | Final
189 | at | Residential | 1st Floor | Kitchen Sink | S507at | 2016-11-04 | 09:54 | Owner pre-flushed house with WH filter on. Samplers put WH filter in bypass mode upon arrival. Samples S501at through S506at were discarded because interior plumbing was pre-flushed with filtered water. | No Filter | 10 | Potassium | N | 0.8 | U | mg/L | 0.068 | mg/L | 0.8 | mg/L | Final
189 | at | Residential | 1st Floor | Kitchen Sink | S508at | 2016-11-04 | 09:54 | Owner pre-flushed house with WH filter on. Samplers put WH filter in bypass mode upon arrival. Samples S501at through S506at were discarded because interior plumbing was pre-flushed with filtered water. | No Filter | 10 | Potassium | N | 0.8 | U | mg/L | 0.068 | mg/L | 0.8 | mg/L | Final
189 | at | Residential | 1st Floor | Kitchen Sink | S509at | 2016-11-04 | 09:54 | Owner pre-flushed house with WH filter on. Samplers put WH filter in bypass mode upon arrival. Samples S501at through S506at were discarded because interior plumbing was pre-flushed with filtered water. | No Filter | 10 | Potassium | N | 0.8 | U | mg/L | 0.068 | mg/L | 0.8 | mg/L | Final
189 | at | Residential | 1st Floor | Kitchen Sink | S510at | 2016-11-04 | 09:54 | Owner pre-flushed house with WH filter on. Samplers put WH filter in bypass mode upon arrival. Samples S501at through S506at were discarded because interior plumbing was pre-flushed with filtered water. | No Filter | 10 | Potassium | N | 0.8 | U | mg/L | 0.068 | mg/L | 0.8 | mg/L | Final
189 | at | Residential | 1st Floor | Kitchen Sink | S511at | 2016-11-04 | 09:54 | Owner pre-flushed house with WH filter on. Samplers put WH filter in bypass mode upon arrival. Samples S501at through S506at were discarded because interior plumbing was pre-flushed with filtered water. | No Filter | 10 | Potassium | N | 0.8 | U | mg/L | 0.068 | mg/L | 0.8 | mg/L | Final
189 | at | Residential | 1st Floor | Kitchen Sink | S512at | 2016-11-04 | 09:54 | Owner pre-flushed house with WH filter on. Samplers put WH filter in bypass mode upon arrival. Samples S501at through S506at were discarded because interior plumbing was pre-flushed with filtered water. | No Filter | 10 | Potassium | N | 0.8 | U | mg/L | 0.068 | mg/L | 0.8 | mg/L | Final
189 | at | Residential | 1st Floor | Kitchen Sink | S513at | 2016-11-04 | 09:54 | Owner pre-flushed house with WH filter on. Samplers put WH filter in bypass mode upon arrival. Samples S501at through S506at were discarded because interior plumbing was pre-flushed with filtered water. | No Filter | 10 | Potassium | N | 0.8 | U | mg/L | 0.068 | mg/L | 0.8 | mg/L | Final
192 | ab | Residential | 1st Floor | Kitchen Sink | DS504ab | 2016-11-04 | 15:38 | DS504 and DS505 collected on 11-04-2016 | No Filter | 10 | Potassium | Y | 0.992 |  | mg/L | 0.068 | mg/L | 0.8 | mg/L | Final
192 | ab | Residential | 1st Floor | Kitchen Sink | DS505ab | 2016-11-04 | 15:40 | DS504 and DS505 collected on 11-04-2016 | No Filter | 10 | Potassium | Y | 0.957 |  | mg/L | 0.068 | mg/L | 0.8 | mg/L | Final
225 | cd | Residential | 1st Floor | Kitchen Sink | DS503cd | 2016-11-04 | 07:19 |  | No Filter | 9 | Potassium | Y | 0.952 |  | mg/L | 0.068 | mg/L | 0.8 | mg/L | Final
225 | cd | Residential | 1st Floor | Kitchen Sink | S501cd | 2016-11-04 | 07:10 |  | No Filter | 9 | Potassium | Y | 0.919 |  | mg/L | 0.068 | mg/L | 0.8 | mg/L | Final
225 | cd | Residential | 1st Floor | Kitchen Sink | S502cd | 2016-11-04 | 07:10 |  | No Filter | 9 | Potassium | Y | 0.961 |  | mg/L | 0.068 | mg/L | 0.8 | mg/L | Final
225 | cd | Residential | 1st Floor | Kitchen Sink | S503cd | 2016-11-04 | 07:10 |  | No Filter | 9 | Potassium | Y | 1.06 |  | mg/L | 0.068 | mg/L | 0.8 | mg/L | Final
225 | cd | Residential | 1st Floor | Kitchen Sink | S504cd | 2016-11-04 | 07:10 |  | No Filter | 9 | Potassium | Y | 0.939 |  | mg/L | 0.068 | mg/L | 0.8 | mg/L | Final
225 | cd | Residential | 1st Floor | Kitchen Sink | S505cd | 2016-11-04 | 07:10 |  | No Filter | 9 | Potassium | Y | 0.87 |  | mg/L | 0.068 | mg/L | 0.8 | mg/L | Final
225 | cd | Residential | 1st Floor | Kitchen Sink | S506cd | 2016-11-04 | 07:10 |  | No Filter | 9 | Potassium | Y | 0.918 |  | mg/L | 0.068 | mg/L | 0.8 | mg/L | Final
225 | cd | Residential | 1st Floor | Kitchen Sink | S507cd | 2016-11-04 | 07:10 |  | No Filter | 9 | Potassium | Y | 0.896 |  | mg/L | 0.068 | mg/L | 0.8 | mg/L | Final
225 | cd | Residential | 1st Floor | Kitchen Sink | S508cd | 2016-11-04 | 07:10 |  | No Filter | 9 | Potassium | Y | 0.93 |  | mg/L | 0.068 | mg/L | 0.8 | mg/L | Final
225 | cd | Residential | 1st Floor | Kitchen Sink | S509cd | 2016-11-04 | 07:10 |  | No Filter | 9 | Potassium | Y | 0.93 |  | mg/L | 0.068 | mg/L | 0.8 | mg/L | Final
225 | cd | Residential | 1st Floor | Kitchen Sink | S510cd | 2016-11-04 | 07:10 |  | No Filter | 9 | Potassium | Y | 0.944 |  | mg/L | 0.068 | mg/L | 0.8 | mg/L | Final
225 | cd | Residential | 1st Floor | Kitchen Sink | S511cd | 2016-11-04 | 07:10 |  | No Filter | 9 | Potassium | Y | 1.03 |  | mg/L | 0.068 | mg/L | 0.8 | mg/L | Final
225 | cd | Residential | 1st Floor | Kitchen Sink | S512cd | 2016-11-04 | 07:10 |  | No Filter | 9 | Potassium | Y | 0.987 |  | mg/L | 0.068 | mg/L | 0.8 | mg/L | Final
225 | cd | Residential | 1st Floor | Kitchen Sink | S513cd | 2016-11-04 | 07:10 |  | No Filter | 9 | Potassium | Y | 0.958 |  | mg/L | 0.068 | mg/L | 0.8 | mg/L | Final
225 | cd | Residential | 1st Floor | Kitchen Sink | S514cd | 2016-11-04 | 07:10 |  | No Filter | 9 | Potassium | Y | 0.958 |  | mg/L | 0.068 | mg/L | 0.8 | mg/L | Final
711 | ep | Residential | 1st Floor | Kitchen Sink | DS503ep | 2016-11-04 | 07:21 | New kitchen faucet | No Filter | 8 | Potassium | Y | 1.08 |  | mg/L | 0.068 | mg/L | 0.8 | mg/L | Final
711 | ep | Residential | 1st Floor | Kitchen Sink | DS504ep | 2016-11-04 | 07:29 | New kitchen faucet | No Filter | 8 | Potassium | Y | 1.02 |  | mg/L | 0.068 | mg/L | 0.8 | mg/L | Final
711 | ep | Residential | 1st Floor | Kitchen Sink | DS505ep | 2016-11-04 | 07:32 | New kitchen faucet | No Filter | 8 | Potassium | Y | 1.07 |  | mg/L | 0.068 | mg/L | 0.8 | mg/L | Final
711 | ep | Residential | 1st Floor | Kitchen Sink | S501ep | 2016-11-04 | 07:13 | New kitchen faucet | No Filter | 8 | Potassium | Y | 1.08 |  | mg/L | 0.068 | mg/L | 0.8 | mg/L | Final
711 | ep | Residential | 1st Floor | Kitchen Sink | S502ep | 2016-11-04 | 07:13 | New kitchen faucet | No Filter | 8 | Potassium | Y | 1.01 |  | mg/L | 0.068 | mg/L | 0.8 | mg/L | Final
711 | ep | Residential | 1st Floor | Kitchen Sink | S503ep | 2016-11-04 | 07:13 | New kitchen faucet | No Filter | 8 | Potassium | Y | 1.06 |  | mg/L | 0.068 | mg/L | 0.8 | mg/L | Final
711 | ep | Residential | 1st Floor | Kitchen Sink | S504ep | 2016-11-04 | 07:13 | New kitchen faucet | No Filter | 8 | Potassium | Y | 1.07 |  | mg/L | 0.068 | mg/L | 0.8 | mg/L | Final
711 | ep | Residential | 1st Floor | Kitchen Sink | S505ep | 2016-11-04 | 07:13 | New kitchen faucet | No Filter | 8 | Potassium | Y | 1.02 |  | mg/L | 0.068 | mg/L | 0.8 | mg/L | Final
711 | ep | Residential | 1st Floor | Kitchen Sink | S506ep | 2016-11-04 | 07:13 | New kitchen faucet | No Filter | 8 | Potassium | Y | 0.994 |  | mg/L | 0.068 | mg/L | 0.8 | mg/L | Final
711 | ep | Residential | 1st Floor | Kitchen Sink | S507ep | 2016-11-04 | 07:13 | New kitchen faucet | No Filter | 8 | Potassium | Y | 1.06 |  | mg/L | 0.068 | mg/L | 0.8 | mg/L | Final
711 | ep | Residential | 1st Floor | Kitchen Sink | S508ep | 2016-11-04 | 07:13 | New kitchen faucet | No Filter | 8 | Potassium | Y | 1.05 |  | mg/L | 0.068 | mg/L | 0.8 | mg/L | Final
711 | ep | Residential | 1st Floor | Kitchen Sink | S509ep | 2016-11-04 | 07:13 | New kitchen faucet | No Filter | 8 | Potassium | Y | 0.973 |  | mg/L | 0.068 | mg/L | 0.8 | mg/L | Final
711 | ep | Residential | 1st Floor | Kitchen Sink | S510ep | 2016-11-04 | 07:13 | New kitchen faucet | No Filter | 8 | Potassium | Y | 1.02 |  | mg/L | 0.068 | mg/L | 0.8 | mg/L | Final
711 | ep | Residential | 1st Floor | Kitchen Sink | S511ep | 2016-11-04 | 07:13 | New kitchen faucet | No Filter | 8 | Potassium | Y | 1.06 |  | mg/L | 0.068 | mg/L | 0.8 | mg/L | Final
711 | ep | Residential | 1st Floor | Kitchen Sink | S513ep | 2016-11-04 | 07:13 | New kitchen faucet | No Filter | 8 | Potassium | Y | 1.05 |  | mg/L | 0.068 | mg/L | 0.8 | mg/L | Final
711 | ep | Residential | 1st Floor | Kitchen Sink | S512ep | 2016-11-04 | 07:13 | New kitchen faucet | No Filter | 8 | Potassium | Y | 1.08 |  | mg/L | 0.068 | mg/L | 0.8 | mg/L | Final
711 | ep | Residential | 1st Floor | Kitchen Sink | S514ep | 2016-11-04 | 07:13 | New kitchen faucet | No Filter | 8 | Potassium | Y | 1.05 |  | mg/L | 0.068 | mg/L | 0.8 | mg/L | Final
711 | ep | Residential | 1st Floor | Kitchen Sink | S515ep | 2016-11-04 | 07:13 | New kitchen faucet | No Filter | 8 | Potassium | Y | 1.03 |  | mg/L | 0.068 | mg/L | 0.8 | mg/L | Final
711 | ep | Residential | 1st Floor | Kitchen Sink | S516ep | 2016-11-04 | 07:13 | New kitchen faucet | No Filter | 8 | Potassium | Y | 1.08 |  | mg/L | 0.068 | mg/L | 0.8 | mg/L | Final
711 | ep | Residential | 1st Floor | Kitchen Sink | S517ep | 2016-11-04 | 07:13 | New kitchen faucet | No Filter | 8 | Potassium | Y | 1.02 |  | mg/L | 0.068 | mg/L | 0.8 | mg/L | Final
766 | ej | Residential | 1st Floor | Kitchen Sink | DS503ej | 2016-11-04 | 10:50 | Stagnation time unknown | No Filter |  | Potassium | Y | 1.11 |  | mg/L | 0.068 | mg/L | 0.8 | mg/L | Final
766 | ej | Residential | 1st Floor | Kitchen Sink | DS504ej | 2016-11-04 | 10:50 | Stagnation time unknown | No Filter |  | Potassium | Y | 1.05 |  | mg/L | 0.068 | mg/L | 0.8 | mg/L | Final
766 | ej | Residential | 1st Floor | Kitchen Sink | DS505ej | 2016-11-04 | 10:50 | Stagnation time unknown | No Filter |  | Potassium | Y | 1.02 |  | mg/L | 0.068 | mg/L | 0.8 | mg/L | Final
766 | ej | Residential | 1st Floor | Kitchen Sink | S501ej | 2016-11-04 | 10:42 | Stagnation time unknown | No Filter |  | Potassium | Y | 1.07 |  | mg/L | 0.068 | mg/L | 0.8 | mg/L | Final
766 | ej | Residential | 1st Floor | Kitchen Sink | S502ej | 2016-11-04 | 10:42 | Stagnation time unknown | No Filter |  | Potassium | Y | 0.977 |  | mg/L | 0.068 | mg/L | 0.8 | mg/L | Final
766 | ej | Residential | 1st Floor | Kitchen Sink | S503ej | 2016-11-04 | 10:42 | Stagnation time unknown | No Filter |  | Potassium | Y | 1.08 |  | mg/L | 0.068 | mg/L | 0.8 | mg/L | Final
766 | ej | Residential | 1st Floor | Kitchen Sink | S504ej | 2016-11-04 | 10:42 | Stagnation time unknown | No Filter |  | Potassium | Y | 1.07 |  | mg/L | 0.068 | mg/L | 0.8 | mg/L | Final
766 | ej | Residential | 1st Floor | Kitchen Sink | S505ej | 2016-11-04 | 10:42 | Stagnation time unknown | No Filter |  | Potassium | Y | 0.996 |  | mg/L | 0.068 | mg/L | 0.8 | mg/L | Final
766 | ej | Residential | 1st Floor | Kitchen Sink | S506ej | 2016-11-04 | 10:42 | Stagnation time unknown | No Filter |  | Potassium | Y | 0.986 |  | mg/L | 0.068 | mg/L | 0.8 | mg/L | Final
766 | ej | Residential | 1st Floor | Kitchen Sink | S507ej | 2016-11-04 | 10:42 | Stagnation time unknown | No Filter |  | Potassium | Y | 1.04 |  | mg/L | 0.068 | mg/L | 0.8 | mg/L | Final
766 | ej | Residential | 1st Floor | Kitchen Sink | S508ej | 2016-11-04 | 10:42 | Stagnation time unknown | No Filter |  | Potassium | Y | 1.03 |  | mg/L | 0.068 | mg/L | 0.8 | mg/L | Final
766 | ej | Residential | 1st Floor | Kitchen Sink | S509ej | 2016-11-04 | 10:42 | Stagnation time unknown | No Filter |  | Potassium | Y | 1 |  | mg/L | 0.068 | mg/L | 0.8 | mg/L | Final
766 | ej | Residential | 1st Floor | Kitchen Sink | S510ej | 2016-11-04 | 10:42 | Stagnation time unknown | No Filter |  | Potassium | Y | 0.977 |  | mg/L | 0.068 | mg/L | 0.8 | mg/L | Final
766 | ej | Residential | 1st Floor | Kitchen Sink | S511ej | 2016-11-04 | 10:42 | Stagnation time unknown | No Filter |  | Potassium | Y | 1.06 |  | mg/L | 0.068 | mg/L | 0.8 | mg/L | Final
766 | ej | Residential | 1st Floor | Kitchen Sink | S512ej | 2016-11-04 | 10:42 | Stagnation time unknown | No Filter |  | Potassium | Y | 1.09 |  | mg/L | 0.068 | mg/L | 0.8 | mg/L | Final
766 | ej | Residential | 1st Floor | Kitchen Sink | S513ej | 2016-11-04 | 10:42 | Stagnation time unknown | No Filter |  | Potassium | Y | 1.06 |  | mg/L | 0.068 | mg/L | 0.8 | mg/L | Final
766 | ej | Residential | 1st Floor | Kitchen Sink | S514ej | 2016-11-04 | 10:42 | Stagnation time unknown | No Filter |  | Potassium | Y | 1.06 |  | mg/L | 0.068 | mg/L | 0.8 | mg/L | Final
788 | ff | Residential | 1st Floor | Kitchen Sink | DS503ff | 2016-11-04 | 17:15 |  | No Filter | 8 | Potassium | Y | 0.971 |  | mg/L | 0.068 | mg/L | 0.8 | mg/L | Final
788 | ff | Residential | 1st Floor | Kitchen Sink | S501ff | 2016-11-04 | 17:07 |  | No Filter | 8 | Potassium | Y | 0.973 |  | mg/L | 0.068 | mg/L | 0.8 | mg/L | Final
788 | ff | Residential | 1st Floor | Kitchen Sink | S502ff | 2016-11-04 | 17:07 |  | No Filter | 8 | Potassium | Y | 1 |  | mg/L | 0.068 | mg/L | 0.8 | mg/L | Final
788 | ff | Residential | 1st Floor | Kitchen Sink | S503ff | 2016-11-04 | 17:07 |  | No Filter | 8 | Potassium | Y | 1.03 |  | mg/L | 0.068 | mg/L | 0.8 | mg/L | Final
788 | ff | Residential | 1st Floor | Kitchen Sink | S504ff | 2016-11-04 | 17:07 |  | No Filter | 8 | Potassium | Y | 0.968 |  | mg/L | 0.068 | mg/L | 0.8 | mg/L | Final
788 | ff | Residential | 1st Floor | Kitchen Sink | S505ff | 2016-11-04 | 17:07 |  | No Filter | 8 | Potassium | Y | 0.979 |  | mg/L | 0.068 | mg/L | 0.8 | mg/L | Final
788 | ff | Residential | 1st Floor | Kitchen Sink | S506ff | 2016-11-04 | 17:07 |  | No Filter | 8 | Potassium | Y | 0.897 |  | mg/L | 0.068 | mg/L | 0.8 | mg/L | Final
788 | ff | Residential | 1st Floor | Kitchen Sink | S507ff | 2016-11-04 | 17:07 |  | No Filter | 8 | Potassium | Y | 0.948 |  | mg/L | 0.068 | mg/L | 0.8 | mg/L | Final
788 | ff | Residential | 1st Floor | Kitchen Sink | S508ff | 2016-11-04 | 17:07 |  | No Filter | 8 | Potassium | Y | 0.91 |  | mg/L | 0.068 | mg/L | 0.8 | mg/L | Final
788 | ff | Residential | 1st Floor | Kitchen Sink | S509ff | 2016-11-04 | 17:07 |  | No Filter | 8 | Potassium | Y | 0.946 |  | mg/L | 0.068 | mg/L | 0.8 | mg/L | Final
788 | ff | Residential | 1st Floor | Kitchen Sink | S510ff | 2016-11-04 | 17:07 |  | No Filter | 8 | Potassium | Y | 0.922 |  | mg/L | 0.068 | mg/L | 0.8 | mg/L | Final
788 | ff | Residential | 1st Floor | Kitchen Sink | S511ff | 2016-11-04 | 17:07 |  | No Filter | 8 | Potassium | Y | 1.02 |  | mg/L | 0.068 | mg/L | 0.8 | mg/L | Final
788 | ff | Residential | 1st Floor | Kitchen Sink | S512ff | 2016-11-04 | 17:07 |  | No Filter | 8 | Potassium | Y | 0.937 |  | mg/L | 0.068 | mg/L | 0.8 | mg/L | Final
788 | ff | Residential | 1st Floor | Kitchen Sink | S513ff | 2016-11-04 | 17:07 |  | No Filter | 8 | Potassium | Y | 0.97 |  | mg/L | 0.068 | mg/L | 0.8 | mg/L | Final
788 | ff | Residential | 1st Floor | Kitchen Sink | S515ff | 2016-11-04 | 17:07 |  | No Filter | 8 | Potassium | Y | 0.921 |  | mg/L | 0.068 | mg/L | 0.8 | mg/L | Final
788 | ff | Residential | 1st Floor | Kitchen Sink | S516ff | 2016-11-04 | 17:07 |  | No Filter | 8 | Potassium | Y | 0.982 |  | mg/L | 0.068 | mg/L | 0.8 | mg/L | Final
788 | ff | Residential | 1st Floor | Kitchen Sink | S514ff | 2016-11-04 | 17:07 |  | No Filter | 8 | Potassium | Y | 0.91 |  | mg/L | 0.068 | mg/L | 0.8 | mg/L | Final
180 | bq | Residential | 1st Floor | Basement spigot | DS503bq | 2016-11-04 | 09:49 | S510 - 20 collected first at basement spigot before WH filter. 1 - 9 collected next at kitchen tap thru WH filter - then 5 min flush kitchen tap - DS collected last at basement spigot. | No Filter | 6.5 | Sodium | Y | 5.52 |  | mg/L | 0.046 | mg/L | 0.4 | mg/L | Final
180 | bq | Residential | 1st Floor | Kitchen Sink | S501bq | 2016-11-04 | 09:28 | S510 - 20 collected first at basement spigot before WH filter. 1 - 9 collected next at kitchen tap thru WH filter - then 5 min flush kitchen tap - DS collected last at basement spigot. | Used Filter | 6.5 | Sodium | Y | 5.61 |  | mg/L | 0.046 | mg/L | 0.4 | mg/L | Final
180 | bq | Residential | 1st Floor | Kitchen Sink | S502bq | 2016-11-04 | 09:28 | S510 - 20 collected first at basement spigot before WH filter. 1 - 9 collected next at kitchen tap thru WH filter - then 5 min flush kitchen tap - DS collected last at basement spigot. | Used Filter | 6.5 | Sodium | Y | 5.52 |  | mg/L | 0.046 | mg/L | 0.4 | mg/L | Final
180 | bq | Residential | 1st Floor | Kitchen Sink | S503bq | 2016-11-04 | 09:28 | S510 - 20 collected first at basement spigot before WH filter. 1 - 9 collected next at kitchen tap thru WH filter - then 5 min flush kitchen tap - DS collected last at basement spigot. | Used Filter | 6.5 | Sodium | Y | 5.46 |  | mg/L | 0.046 | mg/L | 0.4 | mg/L | Final
180 | bq | Residential | 1st Floor | Kitchen Sink | S504bq | 2016-11-04 | 09:28 | S510 - 20 collected first at basement spigot before WH filter. 1 - 9 collected next at kitchen tap thru WH filter - then 5 min flush kitchen tap - DS collected last at basement spigot. | Used Filter | 6.5 | Sodium | Y | 5.61 |  | mg/L | 0.046 | mg/L | 0.4 | mg/L | Final
180 | bq | Residential | 1st Floor | Kitchen Sink | S505bq | 2016-11-04 | 09:28 | S510 - 20 collected first at basement spigot before WH filter. 1 - 9 collected next at kitchen tap thru WH filter - then 5 min flush kitchen tap - DS collected last at basement spigot. | Used Filter | 6.5 | Sodium | Y | 5.42 |  | mg/L | 0.046 | mg/L | 0.4 | mg/L | Final
180 | bq | Residential | 1st Floor | Kitchen Sink | S506bq | 2016-11-04 | 09:28 | S510 - 20 collected first at basement spigot before WH filter. 1 - 9 collected next at kitchen tap thru WH filter - then 5 min flush kitchen tap - DS collected last at basement spigot. | Used Filter | 6.5 | Sodium | Y | 5.39 |  | mg/L | 0.046 | mg/L | 0.4 | mg/L | Final
180 | bq | Residential | 1st Floor | Kitchen Sink | S507bq | 2016-11-04 | 09:28 | S510 - 20 collected first at basement spigot before WH filter. 1 - 9 collected next at kitchen tap thru WH filter - then 5 min flush kitchen tap - DS collected last at basement spigot. | Used Filter | 6.5 | Sodium | Y | 5.78 |  | mg/L | 0.046 | mg/L | 0.4 | mg/L | Final
180 | bq | Residential | 1st Floor | Kitchen Sink | S508bq | 2016-11-04 | 09:28 | S510 - 20 collected first at basement spigot before WH filter. 1 - 9 collected next at kitchen tap thru WH filter - then 5 min flush kitchen tap - DS collected last at basement spigot. | Used Filter | 6.5 | Sodium | Y | 5.74 |  | mg/L | 0.046 | mg/L | 0.4 | mg/L | Final
180 | bq | Residential | 1st Floor | Kitchen Sink | S509bq | 2016-11-04 | 09:28 | S510 - 20 collected first at basement spigot before WH filter. 1 - 9 collected next at kitchen tap thru WH filter - then 5 min flush kitchen tap - DS collected last at basement spigot. | Used Filter | 6.5 | Sodium | Y | 5.71 |  | mg/L | 0.046 | mg/L | 0.4 | mg/L | Final
180 | bq | Residential | 1st Floor | Basement spigot | S510bq | 2016-11-04 | 09:28 | S510 - 20 collected first at basement spigot before WH filter. 1 - 9 collected next at kitchen tap thru WH filter - then 5 min flush kitchen tap - DS collected last at basement spigot. | No Filter | 6.5 | Sodium | Y | 5.66 |  | mg/L | 0.046 | mg/L | 0.4 | mg/L | Final
180 | bq | Residential | 1st Floor | Basement spigot | S511bq | 2016-11-04 | 09:28 | S510 - 20 collected first at basement spigot before WH filter. 1 - 9 collected next at kitchen tap thru WH filter - then 5 min flush kitchen tap - DS collected last at basement spigot. | No Filter | 6.5 | Sodium | Y | 5.73 |  | mg/L | 0.046 | mg/L | 0.4 | mg/L | Final
180 | bq | Residential | 1st Floor | Basement spigot | S512bq | 2016-11-04 | 09:28 | S510 - 20 collected first at basement spigot before WH filter. 1 - 9 collected next at kitchen tap thru WH filter - then 5 min flush kitchen tap - DS collected last at basement spigot. | No Filter | 6.5 | Sodium | Y | 5.54 |  | mg/L | 0.046 | mg/L | 0.4 | mg/L | Final
180 | bq | Residential | 1st Floor | Basement spigot | S513bq | 2016-11-04 | 09:28 | S510 - 20 collected first at basement spigot before WH filter. 1 - 9 collected next at kitchen tap thru WH filter - then 5 min flush kitchen tap - DS collected last at basement spigot. | No Filter | 6.5 | Sodium | Y | 5.82 |  | mg/L | 0.046 | mg/L | 0.4 | mg/L | Final
180 | bq | Residential | 1st Floor | Basement spigot | S514bq | 2016-11-04 | 09:28 | S510 - 20 collected first at basement spigot before WH filter. 1 - 9 collected next at kitchen tap thru WH filter - then 5 min flush kitchen tap - DS collected last at basement spigot. | No Filter | 6.5 | Sodium | Y | 5.86 |  | mg/L | 0.046 | mg/L | 0.4 | mg/L | Final
180 | bq | Residential | 1st Floor | Basement spigot | S515bq | 2016-11-04 | 09:28 | S510 - 20 collected first at basement spigot before WH filter. 1 - 9 collected next at kitchen tap thru WH filter - then 5 min flush kitchen tap - DS collected last at basement spigot. | No Filter | 6.5 | Sodium | Y | 5.76 |  | mg/L | 0.046 | mg/L | 0.4 | mg/L | Final
180 | bq | Residential | 1st Floor | Basement spigot | S516bq | 2016-11-04 | 09:28 | S510 - 20 collected first at basement spigot before WH filter. 1 - 9 collected next at kitchen tap thru WH filter - then 5 min flush kitchen tap - DS collected last at basement spigot. | No Filter | 6.5 | Sodium | Y | 5.6 |  | mg/L | 0.046 | mg/L | 0.4 | mg/L | Final
180 | bq | Residential | 1st Floor | Basement spigot | S517bq | 2016-11-04 | 09:28 | S510 - 20 collected first at basement spigot before WH filter. 1 - 9 collected next at kitchen tap thru WH filter - then 5 min flush kitchen tap - DS collected last at basement spigot. | No Filter | 6.5 | Sodium | Y | 5.5 |  | mg/L | 0.046 | mg/L | 0.4 | mg/L | Final
180 | bq | Residential | 1st Floor | Basement spigot | S518bq | 2016-11-04 | 09:28 | S510 - 20 collected first at basement spigot before WH filter. 1 - 9 collected next at kitchen tap thru WH filter - then 5 min flush kitchen tap - DS collected last at basement spigot. | No Filter | 6.5 | Sodium | Y | 5.59 |  | mg/L | 0.046 | mg/L | 0.4 | mg/L | Final
180 | bq | Residential | 1st Floor | Basement spigot | S519bq | 2016-11-04 | 09:28 | S510 - 20 collected first at basement spigot before WH filter. 1 - 9 collected next at kitchen tap thru WH filter - then 5 min flush kitchen tap - DS collected last at basement spigot. | No Filter | 6.5 | Sodium | Y | 5.51 |  | mg/L | 0.046 | mg/L | 0.4 | mg/L | Final
180 | bq | Residential | 1st Floor | Basement spigot | S520bq | 2016-11-04 | 09:28 | S510 - 20 collected first at basement spigot before WH filter. 1 - 9 collected next at kitchen tap thru WH filter - then 5 min flush kitchen tap - DS collected last at basement spigot. | No Filter | 6.5 | Sodium | Y | 5.62 |  | mg/L | 0.046 | mg/L | 0.4 | mg/L | Final
189 | at | Residential | 1st Floor | Kitchen Sink | DS503at | 2016-11-04 | 10:00 | Owner pre-flushed house with WH filter on. Samplers put WH filter in bypass mode upon arrival. Samples S501at through S506at were discarded because interior plumbing was pre-flushed with filtered water. | No Filter | 10 | Sodium | Y | 5.49 |  | mg/L | 0.046 | mg/L | 0.4 | mg/L | Final
189 | at | Residential | 1st Floor | Kitchen Sink | S507at | 2016-11-04 | 09:54 | Owner pre-flushed house with WH filter on. Samplers put WH filter in bypass mode upon arrival. Samples S501at through S506at were discarded because interior plumbing was pre-flushed with filtered water. | No Filter | 10 | Sodium | Y | 49.2 |  | mg/L | 0.046 | mg/L | 0.4 | mg/L | Final
189 | at | Residential | 1st Floor | Kitchen Sink | S508at | 2016-11-04 | 09:54 | Owner pre-flushed house with WH filter on. Samplers put WH filter in bypass mode upon arrival. Samples S501at through S506at were discarded because interior plumbing was pre-flushed with filtered water. | No Filter | 10 | Sodium | Y | 44.2 |  | mg/L | 0.046 | mg/L | 0.4 | mg/L | Final
189 | at | Residential | 1st Floor | Kitchen Sink | S509at | 2016-11-04 | 09:54 | Owner pre-flushed house with WH filter on. Samplers put WH filter in bypass mode upon arrival. Samples S501at through S506at were discarded because interior plumbing was pre-flushed with filtered water. | No Filter | 10 | Sodium | Y | 32.3 |  | mg/L | 0.046 | mg/L | 0.4 | mg/L | Final
189 | at | Residential | 1st Floor | Kitchen Sink | S510at | 2016-11-04 | 09:54 | Owner pre-flushed house with WH filter on. Samplers put WH filter in bypass mode upon arrival. Samples S501at through S506at were discarded because interior plumbing was pre-flushed with filtered water. | No Filter | 10 | Sodium | Y | 28.7 |  | mg/L | 0.046 | mg/L | 0.4 | mg/L | Final
189 | at | Residential | 1st Floor | Kitchen Sink | S511at | 2016-11-04 | 09:54 | Owner pre-flushed house with WH filter on. Samplers put WH filter in bypass mode upon arrival. Samples S501at through S506at were discarded because interior plumbing was pre-flushed with filtered water. | No Filter | 10 | Sodium | Y | 25.4 |  | mg/L | 0.046 | mg/L | 0.4 | mg/L | Final
189 | at | Residential | 1st Floor | Kitchen Sink | S512at | 2016-11-04 | 09:54 | Owner pre-flushed house with WH filter on. Samplers put WH filter in bypass mode upon arrival. Samples S501at through S506at were discarded because interior plumbing was pre-flushed with filtered water. | No Filter | 10 | Sodium | Y | 21.7 |  | mg/L | 0.046 | mg/L | 0.4 | mg/L | Final
189 | at | Residential | 1st Floor | Kitchen Sink | S513at | 2016-11-04 | 09:54 | Owner pre-flushed house with WH filter on. Samplers put WH filter in bypass mode upon arrival. Samples S501at through S506at were discarded because interior plumbing was pre-flushed with filtered water. | No Filter | 10 | Sodium | Y | 19.9 |  | mg/L | 0.046 | mg/L | 0.4 | mg/L | Final
192 | ab | Residential | 1st Floor | Kitchen Sink | DS504ab | 2016-11-04 | 15:38 | DS504 and DS505 collected on 11-04-2016 | No Filter | 10 | Sodium | Y | 5.36 |  | mg/L | 0.046 | mg/L | 0.4 | mg/L | Final
192 | ab | Residential | 1st Floor | Kitchen Sink | DS505ab | 2016-11-04 | 15:40 | DS504 and DS505 collected on 11-04-2016 | No Filter | 10 | Sodium | Y | 5.35 |  | mg/L | 0.046 | mg/L | 0.4 | mg/L | Final
225 | cd | Residential | 1st Floor | Kitchen Sink | DS503cd | 2016-11-04 | 07:19 |  | No Filter | 9 | Sodium | Y | 5.18 |  | mg/L | 0.046 | mg/L | 0.4 | mg/L | Final
225 | cd | Residential | 1st Floor | Kitchen Sink | S501cd | 2016-11-04 | 07:10 |  | No Filter | 9 | Sodium | Y | 5.12 |  | mg/L | 0.046 | mg/L | 0.4 | mg/L | Final
225 | cd | Residential | 1st Floor | Kitchen Sink | S502cd | 2016-11-04 | 07:10 |  | No Filter | 9 | Sodium | Y | 5.12 |  | mg/L | 0.046 | mg/L | 0.4 | mg/L | Final
225 | cd | Residential | 1st Floor | Kitchen Sink | S503cd | 2016-11-04 | 07:10 |  | No Filter | 9 | Sodium | Y | 5.1 |  | mg/L | 0.046 | mg/L | 0.4 | mg/L | Final
225 | cd | Residential | 1st Floor | Kitchen Sink | S504cd | 2016-11-04 | 07:10 |  | No Filter | 9 | Sodium | Y | 5.17 |  | mg/L | 0.046 | mg/L | 0.4 | mg/L | Final
225 | cd | Residential | 1st Floor | Kitchen Sink | S505cd | 2016-11-04 | 07:10 |  | No Filter | 9 | Sodium | Y | 5.18 |  | mg/L | 0.046 | mg/L | 0.4 | mg/L | Final
225 | cd | Residential | 1st Floor | Kitchen Sink | S506cd | 2016-11-04 | 07:10 |  | No Filter | 9 | Sodium | Y | 5.19 |  | mg/L | 0.046 | mg/L | 0.4 | mg/L | Final
225 | cd | Residential | 1st Floor | Kitchen Sink | S507cd | 2016-11-04 | 07:10 |  | No Filter | 9 | Sodium | Y | 5.19 |  | mg/L | 0.046 | mg/L | 0.4 | mg/L | Final
225 | cd | Residential | 1st Floor | Kitchen Sink | S508cd | 2016-11-04 | 07:10 |  | No Filter | 9 | Sodium | Y | 5.08 |  | mg/L | 0.046 | mg/L | 0.4 | mg/L | Final
225 | cd | Residential | 1st Floor | Kitchen Sink | S509cd | 2016-11-04 | 07:10 |  | No Filter | 9 | Sodium | Y | 5.04 |  | mg/L | 0.046 | mg/L | 0.4 | mg/L | Final
225 | cd | Residential | 1st Floor | Kitchen Sink | S510cd | 2016-11-04 | 07:10 |  | No Filter | 9 | Sodium | Y | 5.12 |  | mg/L | 0.046 | mg/L | 0.4 | mg/L | Final
225 | cd | Residential | 1st Floor | Kitchen Sink | S511cd | 2016-11-04 | 07:10 |  | No Filter | 9 | Sodium | Y | 5.18 |  | mg/L | 0.046 | mg/L | 0.4 | mg/L | Final
225 | cd | Residential | 1st Floor | Kitchen Sink | S512cd | 2016-11-04 | 07:10 |  | No Filter | 9 | Sodium | Y | 5.23 |  | mg/L | 0.046 | mg/L | 0.4 | mg/L | Final
225 | cd | Residential | 1st Floor | Kitchen Sink | S513cd | 2016-11-04 | 07:10 |  | No Filter | 9 | Sodium | Y | 5.22 |  | mg/L | 0.046 | mg/L | 0.4 | mg/L | Final
225 | cd | Residential | 1st Floor | Kitchen Sink | S514cd | 2016-11-04 | 07:10 |  | No Filter | 9 | Sodium | Y | 5.44 |  | mg/L | 0.046 | mg/L | 0.4 | mg/L | Final
711 | ep | Residential | 1st Floor | Kitchen Sink | DS503ep | 2016-11-04 | 07:21 | New kitchen faucet | No Filter | 8 | Sodium | Y | 5.85 |  | mg/L | 0.046 | mg/L | 0.4 | mg/L | Final
711 | ep | Residential | 1st Floor | Kitchen Sink | DS504ep | 2016-11-04 | 07:29 | New kitchen faucet | No Filter | 8 | Sodium | Y | 5.71 |  | mg/L | 0.046 | mg/L | 0.4 | mg/L | Final
711 | ep | Residential | 1st Floor | Kitchen Sink | DS505ep | 2016-11-04 | 07:32 | New kitchen faucet | No Filter | 8 | Sodium | Y | 5.81 |  | mg/L | 0.046 | mg/L | 0.4 | mg/L | Final
711 | ep | Residential | 1st Floor | Kitchen Sink | S501ep | 2016-11-04 | 07:13 | New kitchen faucet | No Filter | 8 | Sodium | Y | 5.4 |  | mg/L | 0.046 | mg/L | 0.4 | mg/L | Final
711 | ep | Residential | 1st Floor | Kitchen Sink | S502ep | 2016-11-04 | 07:13 | New kitchen faucet | No Filter | 8 | Sodium | Y | 5.41 |  | mg/L | 0.046 | mg/L | 0.4 | mg/L | Final
711 | ep | Residential | 1st Floor | Kitchen Sink | S503ep | 2016-11-04 | 07:13 | New kitchen faucet | No Filter | 8 | Sodium | Y | 5.4 |  | mg/L | 0.046 | mg/L | 0.4 | mg/L | Final
711 | ep | Residential | 1st Floor | Kitchen Sink | S504ep | 2016-11-04 | 07:13 | New kitchen faucet | No Filter | 8 | Sodium | Y | 5.48 |  | mg/L | 0.046 | mg/L | 0.4 | mg/L | Final
711 | ep | Residential | 1st Floor | Kitchen Sink | S505ep | 2016-11-04 | 07:13 | New kitchen faucet | No Filter | 8 | Sodium | Y | 5.52 |  | mg/L | 0.046 | mg/L | 0.4 | mg/L | Final
711 | ep | Residential | 1st Floor | Kitchen Sink | S506ep | 2016-11-04 | 07:13 | New kitchen faucet | No Filter | 8 | Sodium | Y | 5.39 |  | mg/L | 0.046 | mg/L | 0.4 | mg/L | Final
711 | ep | Residential | 1st Floor | Kitchen Sink | S507ep | 2016-11-04 | 07:13 | New kitchen faucet | No Filter | 8 | Sodium | Y | 5.69 |  | mg/L | 0.046 | mg/L | 0.4 | mg/L | Final
711 | ep | Residential | 1st Floor | Kitchen Sink | S508ep | 2016-11-04 | 07:13 | New kitchen faucet | No Filter | 8 | Sodium | Y | 5.46 |  | mg/L | 0.046 | mg/L | 0.4 | mg/L | Final
711 | ep | Residential | 1st Floor | Kitchen Sink | S509ep | 2016-11-04 | 07:13 | New kitchen faucet | No Filter | 8 | Sodium | Y | 5.62 |  | mg/L | 0.046 | mg/L | 0.4 | mg/L | Final
711 | ep | Residential | 1st Floor | Kitchen Sink | S510ep | 2016-11-04 | 07:13 | New kitchen faucet | No Filter | 8 | Sodium | Y | 5.51 |  | mg/L | 0.046 | mg/L | 0.4 | mg/L | Final
711 | ep | Residential | 1st Floor | Kitchen Sink | S511ep | 2016-11-04 | 07:13 | New kitchen faucet | No Filter | 8 | Sodium | Y | 5.54 |  | mg/L | 0.046 | mg/L | 0.4 | mg/L | Final
711 | ep | Residential | 1st Floor | Kitchen Sink | S513ep | 2016-11-04 | 07:13 | New kitchen faucet | No Filter | 8 | Sodium | Y | 5.55 |  | mg/L | 0.046 | mg/L | 0.4 | mg/L | Final
711 | ep | Residential | 1st Floor | Kitchen Sink | S512ep | 2016-11-04 | 07:13 | New kitchen faucet | No Filter | 8 | Sodium | Y | 5.6 |  | mg/L | 0.046 | mg/L | 0.4 | mg/L | Final
711 | ep | Residential | 1st Floor | Kitchen Sink | S514ep | 2016-11-04 | 07:13 | New kitchen faucet | No Filter | 8 | Sodium | Y | 5.61 |  | mg/L | 0.046 | mg/L | 0.4 | mg/L | Final
711 | ep | Residential | 1st Floor | Kitchen Sink | S515ep | 2016-11-04 | 07:13 | New kitchen faucet | No Filter | 8 | Sodium | Y | 5.63 |  | mg/L | 0.046 | mg/L | 0.4 | mg/L | Final
711 | ep | Residential | 1st Floor | Kitchen Sink | S516ep | 2016-11-04 | 07:13 | New kitchen faucet | No Filter | 8 | Sodium | Y | 5.69 |  | mg/L | 0.046 | mg/L | 0.4 | mg/L | Final
711 | ep | Residential | 1st Floor | Kitchen Sink | S517ep | 2016-11-04 | 07:13 | New kitchen faucet | No Filter | 8 | Sodium | Y | 5.45 |  | mg/L | 0.046 | mg/L | 0.4 | mg/L | Final
766 | ej | Residential | 1st Floor | Kitchen Sink | DS503ej | 2016-11-04 | 10:50 | Stagnation time unknown | No Filter |  | Sodium | Y | 6.33 |  | mg/L | 0.046 | mg/L | 0.4 | mg/L | Final
766 | ej | Residential | 1st Floor | Kitchen Sink | DS504ej | 2016-11-04 | 10:50 | Stagnation time unknown | No Filter |  | Sodium | Y | 5.53 |  | mg/L | 0.046 | mg/L | 0.4 | mg/L | Final
766 | ej | Residential | 1st Floor | Kitchen Sink | DS505ej | 2016-11-04 | 10:50 | Stagnation time unknown | No Filter |  | Sodium | Y | 5.52 |  | mg/L | 0.046 | mg/L | 0.4 | mg/L | Final
766 | ej | Residential | 1st Floor | Kitchen Sink | S501ej | 2016-11-04 | 10:42 | Stagnation time unknown | No Filter |  | Sodium | Y | 5.49 |  | mg/L | 0.046 | mg/L | 0.4 | mg/L | Final
766 | ej | Residential | 1st Floor | Kitchen Sink | S502ej | 2016-11-04 | 10:42 | Stagnation time unknown | No Filter |  | Sodium | Y | 5.4 |  | mg/L | 0.046 | mg/L | 0.4 | mg/L | Final
766 | ej | Residential | 1st Floor | Kitchen Sink | S503ej | 2016-11-04 | 10:42 | Stagnation time unknown | No Filter |  | Sodium | Y | 5.54 |  | mg/L | 0.046 | mg/L | 0.4 | mg/L | Final
766 | ej | Residential | 1st Floor | Kitchen Sink | S504ej | 2016-11-04 | 10:42 | Stagnation time unknown | No Filter |  | Sodium | Y | 5.46 |  | mg/L | 0.046 | mg/L | 0.4 | mg/L | Final
766 | ej | Residential | 1st Floor | Kitchen Sink | S505ej | 2016-11-04 | 10:42 | Stagnation time unknown | No Filter |  | Sodium | Y | 5.37 |  | mg/L | 0.046 | mg/L | 0.4 | mg/L | Final
766 | ej | Residential | 1st Floor | Kitchen Sink | S506ej | 2016-11-04 | 10:42 | Stagnation time unknown | No Filter |  | Sodium | Y | 5.31 |  | mg/L | 0.046 | mg/L | 0.4 | mg/L | Final
766 | ej | Residential | 1st Floor | Kitchen Sink | S507ej | 2016-11-04 | 10:42 | Stagnation time unknown | No Filter |  | Sodium | Y | 5.35 |  | mg/L | 0.046 | mg/L | 0.4 | mg/L | Final
766 | ej | Residential | 1st Floor | Kitchen Sink | S508ej | 2016-11-04 | 10:42 | Stagnation time unknown | No Filter |  | Sodium | Y | 5.36 |  | mg/L | 0.046 | mg/L | 0.4 | mg/L | Final
766 | ej | Residential | 1st Floor | Kitchen Sink | S509ej | 2016-11-04 | 10:42 | Stagnation time unknown | No Filter |  | Sodium | Y | 5.28 |  | mg/L | 0.046 | mg/L | 0.4 | mg/L | Final
766 | ej | Residential | 1st Floor | Kitchen Sink | S510ej | 2016-11-04 | 10:42 | Stagnation time unknown | No Filter |  | Sodium | Y | 5.3 |  | mg/L | 0.046 | mg/L | 0.4 | mg/L | Final
766 | ej | Residential | 1st Floor | Kitchen Sink | S511ej | 2016-11-04 | 10:42 | Stagnation time unknown | No Filter |  | Sodium | Y | 5.3 |  | mg/L | 0.046 | mg/L | 0.4 | mg/L | Final
766 | ej | Residential | 1st Floor | Kitchen Sink | S512ej | 2016-11-04 | 10:42 | Stagnation time unknown | No Filter |  | Sodium | Y | 5.52 |  | mg/L | 0.046 | mg/L | 0.4 | mg/L | Final
766 | ej | Residential | 1st Floor | Kitchen Sink | S513ej | 2016-11-04 | 10:42 | Stagnation time unknown | No Filter |  | Sodium | Y | 5.6 |  | mg/L | 0.046 | mg/L | 0.4 | mg/L | Final
766 | ej | Residential | 1st Floor | Kitchen Sink | S514ej | 2016-11-04 | 10:42 | Stagnation time unknown | No Filter |  | Sodium | Y | 5.49 |  | mg/L | 0.046 | mg/L | 0.4 | mg/L | Final
788 | ff | Residential | 1st Floor | Kitchen Sink | DS503ff | 2016-11-04 | 17:15 |  | No Filter | 8 | Sodium | Y | 5.26 |  | mg/L | 0.046 | mg/L | 0.4 | mg/L | Final
788 | ff | Residential | 1st Floor | Kitchen Sink | S501ff | 2016-11-04 | 17:07 |  | No Filter | 8 | Sodium | Y | 5.41 |  | mg/L | 0.046 | mg/L | 0.4 | mg/L | Final
788 | ff | Residential | 1st Floor | Kitchen Sink | S502ff | 2016-11-04 | 17:07 |  | No Filter | 8 | Sodium | Y | 5.5 |  | mg/L | 0.046 | mg/L | 0.4 | mg/L | Final
788 | ff | Residential | 1st Floor | Kitchen Sink | S503ff | 2016-11-04 | 17:07 |  | No Filter | 8 | Sodium | Y | 5.48 |  | mg/L | 0.046 | mg/L | 0.4 | mg/L | Final
788 | ff | Residential | 1st Floor | Kitchen Sink | S504ff | 2016-11-04 | 17:07 |  | No Filter | 8 | Sodium | Y | 5.36 |  | mg/L | 0.046 | mg/L | 0.4 | mg/L | Final
788 | ff | Residential | 1st Floor | Kitchen Sink | S505ff | 2016-11-04 | 17:07 |  | No Filter | 8 | Sodium | Y | 5.32 |  | mg/L | 0.046 | mg/L | 0.4 | mg/L | Final
788 | ff | Residential | 1st Floor | Kitchen Sink | S506ff | 2016-11-04 | 17:07 |  | No Filter | 8 | Sodium | Y | 4.99 |  | mg/L | 0.046 | mg/L | 0.4 | mg/L | Final
788 | ff | Residential | 1st Floor | Kitchen Sink | S507ff | 2016-11-04 | 17:07 |  | No Filter | 8 | Sodium | Y | 5.04 |  | mg/L | 0.046 | mg/L | 0.4 | mg/L | Final
788 | ff | Residential | 1st Floor | Kitchen Sink | S508ff | 2016-11-04 | 17:07 |  | No Filter | 8 | Sodium | Y | 5.1 |  | mg/L | 0.046 | mg/L | 0.4 | mg/L | Final
788 | ff | Residential | 1st Floor | Kitchen Sink | S509ff | 2016-11-04 | 17:07 |  | No Filter | 8 | Sodium | Y | 5.02 |  | mg/L | 0.046 | mg/L | 0.4 | mg/L | Final
788 | ff | Residential | 1st Floor | Kitchen Sink | S510ff | 2016-11-04 | 17:07 |  | No Filter | 8 | Sodium | Y | 4.96 |  | mg/L | 0.046 | mg/L | 0.4 | mg/L | Final
788 | ff | Residential | 1st Floor | Kitchen Sink | S511ff | 2016-11-04 | 17:07 |  | No Filter | 8 | Sodium | Y | 5.05 |  | mg/L | 0.046 | mg/L | 0.4 | mg/L | Final
788 | ff | Residential | 1st Floor | Kitchen Sink | S512ff | 2016-11-04 | 17:07 |  | No Filter | 8 | Sodium | Y | 5.24 |  | mg/L | 0.046 | mg/L | 0.4 | mg/L | Final
788 | ff | Residential | 1st Floor | Kitchen Sink | S513ff | 2016-11-04 | 17:07 |  | No Filter | 8 | Sodium | Y | 5.21 |  | mg/L | 0.046 | mg/L | 0.4 | mg/L | Final
788 | ff | Residential | 1st Floor | Kitchen Sink | S516ff | 2016-11-04 | 17:07 |  | No Filter | 8 | Sodium | Y | 5.16 |  | mg/L | 0.046 | mg/L | 0.4 | mg/L | Final
788 | ff | Residential | 1st Floor | Kitchen Sink | S514ff | 2016-11-04 | 17:07 |  | No Filter | 8 | Sodium | Y | 5.01 |  | mg/L | 0.046 | mg/L | 0.4 | mg/L | Final
788 | ff | Residential | 1st Floor | Kitchen Sink | S515ff | 2016-11-04 | 17:07 |  | No Filter | 8 | Sodium | Y | 5.12 |  | mg/L | 0.046 | mg/L | 0.4 | mg/L | Final
180 | bq | Residential | 1st Floor | Basement spigot | DS502bq | 2016-11-04 | 09:49 | S510 - 20 collected first at basement spigot before WH filter. 1 - 9 collected next at kitchen tap thru WH filter - then 5 min flush kitchen tap - DS collected last at basement spigot. | No Filter | 6.5 | Sulfate as SO4 | Y | 19.6 |  | mg/L | 0.02 | mg/L | 0.12 | mg/L | Final
189 | at | Residential | 1st Floor | Kitchen Sink | DS502at | 2016-11-04 | 10:00 | Owner pre-flushed house with WH filter on. Samplers put WH filter in bypass mode upon arrival. Samples S501at through S506at were discarded because interior plumbing was pre-flushed with filtered water. | No Filter | 10 | Sulfate as SO4 | Y | 19.5 |  | mg/L | 0.02 | mg/L | 0.12 | mg/L | Final
225 | cd | Residential | 1st Floor | Kitchen Sink | DS502cd | 2016-11-04 | 07:19 |  | No Filter | 9 | Sulfate as SO4 | Y | 19.2 |  | mg/L | 0.02 | mg/L | 0.12 | mg/L | Final
711 | ep | Residential | 1st Floor | Kitchen Sink | DS502ep | 2016-11-04 | 07:21 | New kitchen faucet | No Filter | 8 | Sulfate as SO4 | Y | 19.1 |  | mg/L | 0.02 | mg/L | 0.12 | mg/L | Final
766 | ej | Residential | 1st Floor | Kitchen Sink | DS502ej | 2016-11-04 | 10:50 | Stagnation time unknown | No Filter |  | Sulfate as SO4 | Y | 19.4 |  | mg/L | 0.02 | mg/L | 0.12 | mg/L | Final
788 | ff | Residential | 1st Floor | Kitchen Sink | DS502ff | 2016-11-04 | 17:15 |  | No Filter | 8 | Sulfate as SO4 | Y | 19.6 |  | mg/L | 0.02 | mg/L | 0.12 | mg/L | Final
180 | bq | Residential | 1st Floor | Basement spigot | DS503bq | 2016-11-04 | 09:49 | S510 - 20 collected first at basement spigot before WH filter. 1 - 9 collected next at kitchen tap thru WH filter - then 5 min flush kitchen tap - DS collected last at basement spigot. | No Filter | 6.5 | Tin | N | 0.02 | U | mg/L | 0.013 | mg/L | 0.02 | mg/L | Final
180 | bq | Residential | 1st Floor | Kitchen Sink | S501bq | 2016-11-04 | 09:28 | S510 - 20 collected first at basement spigot before WH filter. 1 - 9 collected next at kitchen tap thru WH filter - then 5 min flush kitchen tap - DS collected last at basement spigot. | Used Filter | 6.5 | Tin | N | 0.02 | U | mg/L | 0.013 | mg/L | 0.02 | mg/L | Final
180 | bq | Residential | 1st Floor | Kitchen Sink | S502bq | 2016-11-04 | 09:28 | S510 - 20 collected first at basement spigot before WH filter. 1 - 9 collected next at kitchen tap thru WH filter - then 5 min flush kitchen tap - DS collected last at basement spigot. | Used Filter | 6.5 | Tin | N | 0.02 | U | mg/L | 0.013 | mg/L | 0.02 | mg/L | Final
180 | bq | Residential | 1st Floor | Kitchen Sink | S503bq | 2016-11-04 | 09:28 | S510 - 20 collected first at basement spigot before WH filter. 1 - 9 collected next at kitchen tap thru WH filter - then 5 min flush kitchen tap - DS collected last at basement spigot. | Used Filter | 6.5 | Tin | N | 0.02 | U | mg/L | 0.013 | mg/L | 0.02 | mg/L | Final
180 | bq | Residential | 1st Floor | Kitchen Sink | S504bq | 2016-11-04 | 09:28 | S510 - 20 collected first at basement spigot before WH filter. 1 - 9 collected next at kitchen tap thru WH filter - then 5 min flush kitchen tap - DS collected last at basement spigot. | Used Filter | 6.5 | Tin | N | 0.02 | U | mg/L | 0.013 | mg/L | 0.02 | mg/L | Final
180 | bq | Residential | 1st Floor | Kitchen Sink | S505bq | 2016-11-04 | 09:28 | S510 - 20 collected first at basement spigot before WH filter. 1 - 9 collected next at kitchen tap thru WH filter - then 5 min flush kitchen tap - DS collected last at basement spigot. | Used Filter | 6.5 | Tin | N | 0.02 | U | mg/L | 0.013 | mg/L | 0.02 | mg/L | Final
180 | bq | Residential | 1st Floor | Kitchen Sink | S506bq | 2016-11-04 | 09:28 | S510 - 20 collected first at basement spigot before WH filter. 1 - 9 collected next at kitchen tap thru WH filter - then 5 min flush kitchen tap - DS collected last at basement spigot. | Used Filter | 6.5 | Tin | N | 0.02 | U | mg/L | 0.013 | mg/L | 0.02 | mg/L | Final
180 | bq | Residential | 1st Floor | Kitchen Sink | S507bq | 2016-11-04 | 09:28 | S510 - 20 collected first at basement spigot before WH filter. 1 - 9 collected next at kitchen tap thru WH filter - then 5 min flush kitchen tap - DS collected last at basement spigot. | Used Filter | 6.5 | Tin | N | 0.02 | U | mg/L | 0.013 | mg/L | 0.02 | mg/L | Final
180 | bq | Residential | 1st Floor | Kitchen Sink | S508bq | 2016-11-04 | 09:28 | S510 - 20 collected first at basement spigot before WH filter. 1 - 9 collected next at kitchen tap thru WH filter - then 5 min flush kitchen tap - DS collected last at basement spigot. | Used Filter | 6.5 | Tin | N | 0.02 | U | mg/L | 0.013 | mg/L | 0.02 | mg/L | Final
180 | bq | Residential | 1st Floor | Kitchen Sink | S509bq | 2016-11-04 | 09:28 | S510 - 20 collected first at basement spigot before WH filter. 1 - 9 collected next at kitchen tap thru WH filter - then 5 min flush kitchen tap - DS collected last at basement spigot. | Used Filter | 6.5 | Tin | N | 0.02 | U | mg/L | 0.013 | mg/L | 0.02 | mg/L | Final
180 | bq | Residential | 1st Floor | Basement spigot | S510bq | 2016-11-04 | 09:28 | S510 - 20 collected first at basement spigot before WH filter. 1 - 9 collected next at kitchen tap thru WH filter - then 5 min flush kitchen tap - DS collected last at basement spigot. | No Filter | 6.5 | Tin | N | 0.02 | U | mg/L | 0.013 | mg/L | 0.02 | mg/L | Final
180 | bq | Residential | 1st Floor | Basement spigot | S511bq | 2016-11-04 | 09:28 | S510 - 20 collected first at basement spigot before WH filter. 1 - 9 collected next at kitchen tap thru WH filter - then 5 min flush kitchen tap - DS collected last at basement spigot. | No Filter | 6.5 | Tin | N | 0.02 | U | mg/L | 0.013 | mg/L | 0.02 | mg/L | Final
180 | bq | Residential | 1st Floor | Basement spigot | S512bq | 2016-11-04 | 09:28 | S510 - 20 collected first at basement spigot before WH filter. 1 - 9 collected next at kitchen tap thru WH filter - then 5 min flush kitchen tap - DS collected last at basement spigot. | No Filter | 6.5 | Tin | N | 0.02 | U | mg/L | 0.013 | mg/L | 0.02 | mg/L | Final
180 | bq | Residential | 1st Floor | Basement spigot | S513bq | 2016-11-04 | 09:28 | S510 - 20 collected first at basement spigot before WH filter. 1 - 9 collected next at kitchen tap thru WH filter - then 5 min flush kitchen tap - DS collected last at basement spigot. | No Filter | 6.5 | Tin | N | 0.02 | U | mg/L | 0.013 | mg/L | 0.02 | mg/L | Final
180 | bq | Residential | 1st Floor | Basement spigot | S514bq | 2016-11-04 | 09:28 | S510 - 20 collected first at basement spigot before WH filter. 1 - 9 collected next at kitchen tap thru WH filter - then 5 min flush kitchen tap - DS collected last at basement spigot. | No Filter | 6.5 | Tin | N | 0.02 | U | mg/L | 0.013 | mg/L | 0.02 | mg/L | Final
180 | bq | Residential | 1st Floor | Basement spigot | S515bq | 2016-11-04 | 09:28 | S510 - 20 collected first at basement spigot before WH filter. 1 - 9 collected next at kitchen tap thru WH filter - then 5 min flush kitchen tap - DS collected last at basement spigot. | No Filter | 6.5 | Tin | N | 0.02 | U | mg/L | 0.013 | mg/L | 0.02 | mg/L | Final
180 | bq | Residential | 1st Floor | Basement spigot | S516bq | 2016-11-04 | 09:28 | S510 - 20 collected first at basement spigot before WH filter. 1 - 9 collected next at kitchen tap thru WH filter - then 5 min flush kitchen tap - DS collected last at basement spigot. | No Filter | 6.5 | Tin | N | 0.02 | U | mg/L | 0.013 | mg/L | 0.02 | mg/L | Final
180 | bq | Residential | 1st Floor | Basement spigot | S517bq | 2016-11-04 | 09:28 | S510 - 20 collected first at basement spigot before WH filter. 1 - 9 collected next at kitchen tap thru WH filter - then 5 min flush kitchen tap - DS collected last at basement spigot. | No Filter | 6.5 | Tin | N | 0.02 | U | mg/L | 0.013 | mg/L | 0.02 | mg/L | Final
180 | bq | Residential | 1st Floor | Basement spigot | S518bq | 2016-11-04 | 09:28 | S510 - 20 collected first at basement spigot before WH filter. 1 - 9 collected next at kitchen tap thru WH filter - then 5 min flush kitchen tap - DS collected last at basement spigot. | No Filter | 6.5 | Tin | N | 0.02 | U | mg/L | 0.013 | mg/L | 0.02 | mg/L | Final
180 | bq | Residential | 1st Floor | Basement spigot | S519bq | 2016-11-04 | 09:28 | S510 - 20 collected first at basement spigot before WH filter. 1 - 9 collected next at kitchen tap thru WH filter - then 5 min flush kitchen tap - DS collected last at basement spigot. | No Filter | 6.5 | Tin | N | 0.02 | U | mg/L | 0.013 | mg/L | 0.02 | mg/L | Final
180 | bq | Residential | 1st Floor | Basement spigot | S520bq | 2016-11-04 | 09:28 | S510 - 20 collected first at basement spigot before WH filter. 1 - 9 collected next at kitchen tap thru WH filter - then 5 min flush kitchen tap - DS collected last at basement spigot. | No Filter | 6.5 | Tin | N | 0.02 | U | mg/L | 0.013 | mg/L | 0.02 | mg/L | Final
189 | at | Residential | 1st Floor | Kitchen Sink | DS503at | 2016-11-04 | 10:00 | Owner pre-flushed house with WH filter on. Samplers put WH filter in bypass mode upon arrival. Samples S501at through S506at were discarded because interior plumbing was pre-flushed with filtered water. | No Filter | 10 | Tin | N | 0.02 | U | mg/L | 0.013 | mg/L | 0.02 | mg/L | Final
189 | at | Residential | 1st Floor | Kitchen Sink | S507at | 2016-11-04 | 09:54 | Owner pre-flushed house with WH filter on. Samplers put WH filter in bypass mode upon arrival. Samples S501at through S506at were discarded because interior plumbing was pre-flushed with filtered water. | No Filter | 10 | Tin | N | 0.02 | U | mg/L | 0.013 | mg/L | 0.02 | mg/L | Final
189 | at | Residential | 1st Floor | Kitchen Sink | S508at | 2016-11-04 | 09:54 | Owner pre-flushed house with WH filter on. Samplers put WH filter in bypass mode upon arrival. Samples S501at through S506at were discarded because interior plumbing was pre-flushed with filtered water. | No Filter | 10 | Tin | N | 0.02 | U | mg/L | 0.013 | mg/L | 0.02 | mg/L | Final
189 | at | Residential | 1st Floor | Kitchen Sink | S509at | 2016-11-04 | 09:54 | Owner pre-flushed house with WH filter on. Samplers put WH filter in bypass mode upon arrival. Samples S501at through S506at were discarded because interior plumbing was pre-flushed with filtered water. | No Filter | 10 | Tin | N | 0.02 | U | mg/L | 0.013 | mg/L | 0.02 | mg/L | Final
189 | at | Residential | 1st Floor | Kitchen Sink | S510at | 2016-11-04 | 09:54 | Owner pre-flushed house with WH filter on. Samplers put WH filter in bypass mode upon arrival. Samples S501at through S506at were discarded because interior plumbing was pre-flushed with filtered water. | No Filter | 10 | Tin | N | 0.02 | U | mg/L | 0.013 | mg/L | 0.02 | mg/L | Final
189 | at | Residential | 1st Floor | Kitchen Sink | S511at | 2016-11-04 | 09:54 | Owner pre-flushed house with WH filter on. Samplers put WH filter in bypass mode upon arrival. Samples S501at through S506at were discarded because interior plumbing was pre-flushed with filtered water. | No Filter | 10 | Tin | N | 0.02 | U | mg/L | 0.013 | mg/L | 0.02 | mg/L | Final
189 | at | Residential | 1st Floor | Kitchen Sink | S512at | 2016-11-04 | 09:54 | Owner pre-flushed house with WH filter on. Samplers put WH filter in bypass mode upon arrival. Samples S501at through S506at were discarded because interior plumbing was pre-flushed with filtered water. | No Filter | 10 | Tin | N | 0.02 | U | mg/L | 0.013 | mg/L | 0.02 | mg/L | Final
189 | at | Residential | 1st Floor | Kitchen Sink | S513at | 2016-11-04 | 09:54 | Owner pre-flushed house with WH filter on. Samplers put WH filter in bypass mode upon arrival. Samples S501at through S506at were discarded because interior plumbing was pre-flushed with filtered water. | No Filter | 10 | Tin | N | 0.02 | U | mg/L | 0.013 | mg/L | 0.02 | mg/L | Final
192 | ab | Residential | 1st Floor | Kitchen Sink | DS504ab | 2016-11-04 | 15:38 | DS504 and DS505 collected on 11-04-2016 | No Filter | 10 | Tin | N | 0.02 | U | mg/L | 0.013 | mg/L | 0.02 | mg/L | Final
192 | ab | Residential | 1st Floor | Kitchen Sink | DS505ab | 2016-11-04 | 15:40 | DS504 and DS505 collected on 11-04-2016 | No Filter | 10 | Tin | N | 0.02 | U | mg/L | 0.013 | mg/L | 0.02 | mg/L | Final
225 | cd | Residential | 1st Floor | Kitchen Sink | DS503cd | 2016-11-04 | 07:19 |  | No Filter | 9 | Tin | N | 0.02 | U | mg/L | 0.013 | mg/L | 0.02 | mg/L | Final
225 | cd | Residential | 1st Floor | Kitchen Sink | S501cd | 2016-11-04 | 07:10 |  | No Filter | 9 | Tin | N | 0.02 | U | mg/L | 0.013 | mg/L | 0.02 | mg/L | Final
225 | cd | Residential | 1st Floor | Kitchen Sink | S502cd | 2016-11-04 | 07:10 |  | No Filter | 9 | Tin | N | 0.02 | U | mg/L | 0.013 | mg/L | 0.02 | mg/L | Final
225 | cd | Residential | 1st Floor | Kitchen Sink | S503cd | 2016-11-04 | 07:10 |  | No Filter | 9 | Tin | N | 0.02 | U | mg/L | 0.013 | mg/L | 0.02 | mg/L | Final
225 | cd | Residential | 1st Floor | Kitchen Sink | S504cd | 2016-11-04 | 07:10 |  | No Filter | 9 | Tin | N | 0.02 | U | mg/L | 0.013 | mg/L | 0.02 | mg/L | Final
225 | cd | Residential | 1st Floor | Kitchen Sink | S505cd | 2016-11-04 | 07:10 |  | No Filter | 9 | Tin | N | 0.02 | U | mg/L | 0.013 | mg/L | 0.02 | mg/L | Final
225 | cd | Residential | 1st Floor | Kitchen Sink | S506cd | 2016-11-04 | 07:10 |  | No Filter | 9 | Tin | N | 0.02 | U | mg/L | 0.013 | mg/L | 0.02 | mg/L | Final
225 | cd | Residential | 1st Floor | Kitchen Sink | S507cd | 2016-11-04 | 07:10 |  | No Filter | 9 | Tin | N | 0.02 | U | mg/L | 0.013 | mg/L | 0.02 | mg/L | Final
225 | cd | Residential | 1st Floor | Kitchen Sink | S508cd | 2016-11-04 | 07:10 |  | No Filter | 9 | Tin | N | 0.02 | U | mg/L | 0.013 | mg/L | 0.02 | mg/L | Final
225 | cd | Residential | 1st Floor | Kitchen Sink | S509cd | 2016-11-04 | 07:10 |  | No Filter | 9 | Tin | N | 0.02 | U | mg/L | 0.013 | mg/L | 0.02 | mg/L | Final
225 | cd | Residential | 1st Floor | Kitchen Sink | S510cd | 2016-11-04 | 07:10 |  | No Filter | 9 | Tin | N | 0.02 | U | mg/L | 0.013 | mg/L | 0.02 | mg/L | Final
225 | cd | Residential | 1st Floor | Kitchen Sink | S511cd | 2016-11-04 | 07:10 |  | No Filter | 9 | Tin | N | 0.02 | U | mg/L | 0.013 | mg/L | 0.02 | mg/L | Final
225 | cd | Residential | 1st Floor | Kitchen Sink | S512cd | 2016-11-04 | 07:10 |  | No Filter | 9 | Tin | N | 0.02 | U | mg/L | 0.013 | mg/L | 0.02 | mg/L | Final
225 | cd | Residential | 1st Floor | Kitchen Sink | S513cd | 2016-11-04 | 07:10 |  | No Filter | 9 | Tin | N | 0.02 | U | mg/L | 0.013 | mg/L | 0.02 | mg/L | Final
225 | cd | Residential | 1st Floor | Kitchen Sink | S514cd | 2016-11-04 | 07:10 |  | No Filter | 9 | Tin | N | 0.02 | U | mg/L | 0.013 | mg/L | 0.02 | mg/L | Final
711 | ep | Residential | 1st Floor | Kitchen Sink | DS503ep | 2016-11-04 | 07:21 | New kitchen faucet | No Filter | 8 | Tin | N | 0.02 | U | mg/L | 0.013 | mg/L | 0.02 | mg/L | Final
711 | ep | Residential | 1st Floor | Kitchen Sink | DS504ep | 2016-11-04 | 07:29 | New kitchen faucet | No Filter | 8 | Tin | N | 0.02 | U | mg/L | 0.013 | mg/L | 0.02 | mg/L | Final
711 | ep | Residential | 1st Floor | Kitchen Sink | DS505ep | 2016-11-04 | 07:32 | New kitchen faucet | No Filter | 8 | Tin | N | 0.02 | U | mg/L | 0.013 | mg/L | 0.02 | mg/L | Final
711 | ep | Residential | 1st Floor | Kitchen Sink | S501ep | 2016-11-04 | 07:13 | New kitchen faucet | No Filter | 8 | Tin | N | 0.02 | U | mg/L | 0.013 | mg/L | 0.02 | mg/L | Final
711 | ep | Residential | 1st Floor | Kitchen Sink | S502ep | 2016-11-04 | 07:13 | New kitchen faucet | No Filter | 8 | Tin | N | 0.02 | U | mg/L | 0.013 | mg/L | 0.02 | mg/L | Final
711 | ep | Residential | 1st Floor | Kitchen Sink | S503ep | 2016-11-04 | 07:13 | New kitchen faucet | No Filter | 8 | Tin | N | 0.02 | U | mg/L | 0.013 | mg/L | 0.02 | mg/L | Final
711 | ep | Residential | 1st Floor | Kitchen Sink | S504ep | 2016-11-04 | 07:13 | New kitchen faucet | No Filter | 8 | Tin | N | 0.02 | U | mg/L | 0.013 | mg/L | 0.02 | mg/L | Final
711 | ep | Residential | 1st Floor | Kitchen Sink | S505ep | 2016-11-04 | 07:13 | New kitchen faucet | No Filter | 8 | Tin | N | 0.02 | U | mg/L | 0.013 | mg/L | 0.02 | mg/L | Final
711 | ep | Residential | 1st Floor | Kitchen Sink | S506ep | 2016-11-04 | 07:13 | New kitchen faucet | No Filter | 8 | Tin | N | 0.02 | U | mg/L | 0.013 | mg/L | 0.02 | mg/L | Final
711 | ep | Residential | 1st Floor | Kitchen Sink | S507ep | 2016-11-04 | 07:13 | New kitchen faucet | No Filter | 8 | Tin | N | 0.02 | U | mg/L | 0.013 | mg/L | 0.02 | mg/L | Final
711 | ep | Residential | 1st Floor | Kitchen Sink | S508ep | 2016-11-04 | 07:13 | New kitchen faucet | No Filter | 8 | Tin | N | 0.02 | U | mg/L | 0.013 | mg/L | 0.02 | mg/L | Final
711 | ep | Residential | 1st Floor | Kitchen Sink | S509ep | 2016-11-04 | 07:13 | New kitchen faucet | No Filter | 8 | Tin | N | 0.02 | U | mg/L | 0.013 | mg/L | 0.02 | mg/L | Final
711 | ep | Residential | 1st Floor | Kitchen Sink | S510ep | 2016-11-04 | 07:13 | New kitchen faucet | No Filter | 8 | Tin | N | 0.02 | U | mg/L | 0.013 | mg/L | 0.02 | mg/L | Final
711 | ep | Residential | 1st Floor | Kitchen Sink | S511ep | 2016-11-04 | 07:13 | New kitchen faucet | No Filter | 8 | Tin | N | 0.02 | U | mg/L | 0.013 | mg/L | 0.02 | mg/L | Final
711 | ep | Residential | 1st Floor | Kitchen Sink | S513ep | 2016-11-04 | 07:13 | New kitchen faucet | No Filter | 8 | Tin | N | 0.02 | U | mg/L | 0.013 | mg/L | 0.02 | mg/L | Final
711 | ep | Residential | 1st Floor | Kitchen Sink | S512ep | 2016-11-04 | 07:13 | New kitchen faucet | No Filter | 8 | Tin | N | 0.02 | U | mg/L | 0.013 | mg/L | 0.02 | mg/L | Final
711 | ep | Residential | 1st Floor | Kitchen Sink | S514ep | 2016-11-04 | 07:13 | New kitchen faucet | No Filter | 8 | Tin | N | 0.02 | U | mg/L | 0.013 | mg/L | 0.02 | mg/L | Final
711 | ep | Residential | 1st Floor | Kitchen Sink | S515ep | 2016-11-04 | 07:13 | New kitchen faucet | No Filter | 8 | Tin | N | 0.02 | U | mg/L | 0.013 | mg/L | 0.02 | mg/L | Final
711 | ep | Residential | 1st Floor | Kitchen Sink | S516ep | 2016-11-04 | 07:13 | New kitchen faucet | No Filter | 8 | Tin | N | 0.02 | U | mg/L | 0.013 | mg/L | 0.02 | mg/L | Final
711 | ep | Residential | 1st Floor | Kitchen Sink | S517ep | 2016-11-04 | 07:13 | New kitchen faucet | No Filter | 8 | Tin | N | 0.02 | U | mg/L | 0.013 | mg/L | 0.02 | mg/L | Final
766 | ej | Residential | 1st Floor | Kitchen Sink | DS503ej | 2016-11-04 | 10:50 | Stagnation time unknown | No Filter |  | Tin | N | 0.02 | U | mg/L | 0.013 | mg/L | 0.02 | mg/L | Final
766 | ej | Residential | 1st Floor | Kitchen Sink | DS504ej | 2016-11-04 | 10:50 | Stagnation time unknown | No Filter |  | Tin | N | 0.02 | U | mg/L | 0.013 | mg/L | 0.02 | mg/L | Final
766 | ej | Residential | 1st Floor | Kitchen Sink | DS505ej | 2016-11-04 | 10:50 | Stagnation time unknown | No Filter |  | Tin | N | 0.02 | U | mg/L | 0.013 | mg/L | 0.02 | mg/L | Final
766 | ej | Residential | 1st Floor | Kitchen Sink | S501ej | 2016-11-04 | 10:42 | Stagnation time unknown | No Filter |  | Tin | N | 0.02 | U | mg/L | 0.013 | mg/L | 0.02 | mg/L | Final
766 | ej | Residential | 1st Floor | Kitchen Sink | S502ej | 2016-11-04 | 10:42 | Stagnation time unknown | No Filter |  | Tin | N | 0.02 | U | mg/L | 0.013 | mg/L | 0.02 | mg/L | Final
766 | ej | Residential | 1st Floor | Kitchen Sink | S503ej | 2016-11-04 | 10:42 | Stagnation time unknown | No Filter |  | Tin | N | 0.02 | U | mg/L | 0.013 | mg/L | 0.02 | mg/L | Final
766 | ej | Residential | 1st Floor | Kitchen Sink | S504ej | 2016-11-04 | 10:42 | Stagnation time unknown | No Filter |  | Tin | N | 0.02 | U | mg/L | 0.013 | mg/L | 0.02 | mg/L | Final
766 | ej | Residential | 1st Floor | Kitchen Sink | S505ej | 2016-11-04 | 10:42 | Stagnation time unknown | No Filter |  | Tin | N | 0.02 | U | mg/L | 0.013 | mg/L | 0.02 | mg/L | Final
766 | ej | Residential | 1st Floor | Kitchen Sink | S506ej | 2016-11-04 | 10:42 | Stagnation time unknown | No Filter |  | Tin | N | 0.02 | U | mg/L | 0.013 | mg/L | 0.02 | mg/L | Final
766 | ej | Residential | 1st Floor | Kitchen Sink | S507ej | 2016-11-04 | 10:42 | Stagnation time unknown | No Filter |  | Tin | N | 0.02 | U | mg/L | 0.013 | mg/L | 0.02 | mg/L | Final
766 | ej | Residential | 1st Floor | Kitchen Sink | S508ej | 2016-11-04 | 10:42 | Stagnation time unknown | No Filter |  | Tin | N | 0.02 | U | mg/L | 0.013 | mg/L | 0.02 | mg/L | Final
766 | ej | Residential | 1st Floor | Kitchen Sink | S509ej | 2016-11-04 | 10:42 | Stagnation time unknown | No Filter |  | Tin | N | 0.02 | U | mg/L | 0.013 | mg/L | 0.02 | mg/L | Final
766 | ej | Residential | 1st Floor | Kitchen Sink | S510ej | 2016-11-04 | 10:42 | Stagnation time unknown | No Filter |  | Tin | N | 0.02 | U | mg/L | 0.013 | mg/L | 0.02 | mg/L | Final
766 | ej | Residential | 1st Floor | Kitchen Sink | S511ej | 2016-11-04 | 10:42 | Stagnation time unknown | No Filter |  | Tin | N | 0.02 | U | mg/L | 0.013 | mg/L | 0.02 | mg/L | Final
766 | ej | Residential | 1st Floor | Kitchen Sink | S512ej | 2016-11-04 | 10:42 | Stagnation time unknown | No Filter |  | Tin | N | 0.02 | U | mg/L | 0.013 | mg/L | 0.02 | mg/L | Final
766 | ej | Residential | 1st Floor | Kitchen Sink | S513ej | 2016-11-04 | 10:42 | Stagnation time unknown | No Filter |  | Tin | N | 0.02 | U | mg/L | 0.013 | mg/L | 0.02 | mg/L | Final
766 | ej | Residential | 1st Floor | Kitchen Sink | S514ej | 2016-11-04 | 10:42 | Stagnation time unknown | No Filter |  | Tin | N | 0.02 | U | mg/L | 0.013 | mg/L | 0.02 | mg/L | Final
788 | ff | Residential | 1st Floor | Kitchen Sink | DS503ff | 2016-11-04 | 17:15 |  | No Filter | 8 | Tin | N | 0.02 | U | mg/L | 0.013 | mg/L | 0.02 | mg/L | Final
788 | ff | Residential | 1st Floor | Kitchen Sink | S501ff | 2016-11-04 | 17:07 |  | No Filter | 8 | Tin | N | 0.02 | U | mg/L | 0.013 | mg/L | 0.02 | mg/L | Final
788 | ff | Residential | 1st Floor | Kitchen Sink | S502ff | 2016-11-04 | 17:07 |  | No Filter | 8 | Tin | N | 0.02 | U | mg/L | 0.013 | mg/L | 0.02 | mg/L | Final
788 | ff | Residential | 1st Floor | Kitchen Sink | S503ff | 2016-11-04 | 17:07 |  | No Filter | 8 | Tin | N | 0.02 | U | mg/L | 0.013 | mg/L | 0.02 | mg/L | Final
788 | ff | Residential | 1st Floor | Kitchen Sink | S504ff | 2016-11-04 | 17:07 |  | No Filter | 8 | Tin | N | 0.02 | U | mg/L | 0.013 | mg/L | 0.02 | mg/L | Final
788 | ff | Residential | 1st Floor | Kitchen Sink | S505ff | 2016-11-04 | 17:07 |  | No Filter | 8 | Tin | N | 0.02 | U | mg/L | 0.013 | mg/L | 0.02 | mg/L | Final
788 | ff | Residential | 1st Floor | Kitchen Sink | S506ff | 2016-11-04 | 17:07 |  | No Filter | 8 | Tin | N | 0.02 | U | mg/L | 0.013 | mg/L | 0.02 | mg/L | Final
788 | ff | Residential | 1st Floor | Kitchen Sink | S507ff | 2016-11-04 | 17:07 |  | No Filter | 8 | Tin | N | 0.02 | U | mg/L | 0.013 | mg/L | 0.02 | mg/L | Final
788 | ff | Residential | 1st Floor | Kitchen Sink | S508ff | 2016-11-04 | 17:07 |  | No Filter | 8 | Tin | N | 0.02 | U | mg/L | 0.013 | mg/L | 0.02 | mg/L | Final
788 | ff | Residential | 1st Floor | Kitchen Sink | S509ff | 2016-11-04 | 17:07 |  | No Filter | 8 | Tin | N | 0.02 | U | mg/L | 0.013 | mg/L | 0.02 | mg/L | Final
788 | ff | Residential | 1st Floor | Kitchen Sink | S510ff | 2016-11-04 | 17:07 |  | No Filter | 8 | Tin | N | 0.02 | U | mg/L | 0.013 | mg/L | 0.02 | mg/L | Final
788 | ff | Residential | 1st Floor | Kitchen Sink | S511ff | 2016-11-04 | 17:07 |  | No Filter | 8 | Tin | N | 0.02 | U | mg/L | 0.013 | mg/L | 0.02 | mg/L | Final
788 | ff | Residential | 1st Floor | Kitchen Sink | S512ff | 2016-11-04 | 17:07 |  | No Filter | 8 | Tin | N | 0.02 | U | mg/L | 0.013 | mg/L | 0.02 | mg/L | Final
788 | ff | Residential | 1st Floor | Kitchen Sink | S513ff | 2016-11-04 | 17:07 |  | No Filter | 8 | Tin | N | 0.02 | U | mg/L | 0.013 | mg/L | 0.02 | mg/L | Final
788 | ff | Residential | 1st Floor | Kitchen Sink | S516ff | 2016-11-04 | 17:07 |  | No Filter | 8 | Tin | N | 0.02 | U | mg/L | 0.013 | mg/L | 0.02 | mg/L | Final
788 | ff | Residential | 1st Floor | Kitchen Sink | S514ff | 2016-11-04 | 17:07 |  | No Filter | 8 | Tin | N | 0.02 | U | mg/L | 0.013 | mg/L | 0.02 | mg/L | Final
788 | ff | Residential | 1st Floor | Kitchen Sink | S515ff | 2016-11-04 | 17:07 |  | No Filter | 8 | Tin | N | 0.02 | U | mg/L | 0.013 | mg/L | 0.02 | mg/L | Final
180 | bq | Residential | 1st Floor | Basement spigot | DS502bq | 2016-11-04 | 09:49 | S510 - 20 collected first at basement spigot before WH filter. 1 - 9 collected next at kitchen tap thru WH filter - then 5 min flush kitchen tap - DS collected last at basement spigot. | No Filter | 6.5 | Total Alkalinity | Y | 73 |  | mg CaCO3/L |  | mg CaCO3/L | 20 | mg CaCO3/L | Final
189 | at | Residential | 1st Floor | Kitchen Sink | DS502at | 2016-11-04 | 10:00 | Owner pre-flushed house with WH filter on. Samplers put WH filter in bypass mode upon arrival. Samples S501at through S506at were discarded because interior plumbing was pre-flushed with filtered water. | No Filter | 10 | Total Alkalinity | Y | 73 |  | mg CaCO3/L |  | mg CaCO3/L | 20 | mg CaCO3/L | Final
225 | cd | Residential | 1st Floor | Kitchen Sink | DS502cd | 2016-11-04 | 07:19 |  | No Filter | 9 | Total Alkalinity | Y | 72 |  | mg CaCO3/L |  | mg CaCO3/L | 20 | mg CaCO3/L | Final
711 | ep | Residential | 1st Floor | Kitchen Sink | DS502ep | 2016-11-04 | 07:21 | New kitchen faucet | No Filter | 8 | Total Alkalinity | Y | 74 |  | mg CaCO3/L |  | mg CaCO3/L | 20 | mg CaCO3/L | Final
766 | ej | Residential | 1st Floor | Kitchen Sink | DS502ej | 2016-11-04 | 10:50 | Stagnation time unknown | No Filter |  | Total Alkalinity | Y | 73 |  | mg CaCO3/L |  | mg CaCO3/L | 20 | mg CaCO3/L | Final
788 | ff | Residential | 1st Floor | Kitchen Sink | DS502ff | 2016-11-04 | 17:15 |  | No Filter | 8 | Total Alkalinity | Y | 74 |  | mg CaCO3/L |  | mg CaCO3/L | 20 | mg CaCO3/L | Final
180 | bq | Residential | 1st Floor | Basement spigot | DS501bq | 2016-11-04 | 09:49 | S510 - 20 collected first at basement spigot before WH filter. 1 - 9 collected next at kitchen tap thru WH filter - then 5 min flush kitchen tap - DS collected last at basement spigot. | No Filter | 6.5 | Total Phosphorus | Y | 1.03 |  | mg/L | 0.06 | mg/L | 0.15 | mg/L | Final
189 | at | Residential | 1st Floor | Kitchen Sink | DS501at | 2016-11-04 | 10:00 | Owner pre-flushed house with WH filter on. Samplers put WH filter in bypass mode upon arrival. Samples S501at through S506at were discarded because interior plumbing was pre-flushed with filtered water. | No Filter | 10 | Total Phosphorus | Y | 1.01 |  | mg/L | 0.06 | mg/L | 0.15 | mg/L | Final
225 | cd | Residential | 1st Floor | Kitchen Sink | DS501cd | 2016-11-04 | 07:19 |  | No Filter | 9 | Total Phosphorus | Y | 0.99 |  | mg/L | 0.06 | mg/L | 0.15 | mg/L | Final
711 | ep | Residential | 1st Floor | Kitchen Sink | DS501ep | 2016-11-04 | 07:21 | New kitchen faucet | No Filter | 8 | Total Phosphorus | Y | 1.02 |  | mg/L | 0.06 | mg/L | 0.15 | mg/L | Final
766 | ej | Residential | 1st Floor | Kitchen Sink | DS501ej | 2016-11-04 | 10:50 | Stagnation time unknown | No Filter |  | Total Phosphorus | Y | 1.05 |  | mg/L | 0.06 | mg/L | 0.15 | mg/L | Final
788 | ff | Residential | 1st Floor | Kitchen Sink | DS501ff | 2016-11-04 | 17:15 |  | No Filter | 8 | Total Phosphorus | Y | 1.15 |  | mg/L | 0.06 | mg/L | 0.15 | mg/L | Final
180 | bq | Residential | 1st Floor | Basement spigot | DS503bq | 2016-11-04 | 09:49 | S510 - 20 collected first at basement spigot before WH filter. 1 - 9 collected next at kitchen tap thru WH filter - then 5 min flush kitchen tap - DS collected last at basement spigot. | No Filter | 6.5 | Zinc | Y | 0.0508 |  | mg/L | 0.69 | ug/L | 10 | ug/L | Final
180 | bq | Residential | 1st Floor | Kitchen Sink | S501bq | 2016-11-04 | 09:28 | S510 - 20 collected first at basement spigot before WH filter. 1 - 9 collected next at kitchen tap thru WH filter - then 5 min flush kitchen tap - DS collected last at basement spigot. | Used Filter | 6.5 | Zinc | Y | 0.354 |  | mg/L | 0.69 | ug/L | 10 | ug/L | Final
180 | bq | Residential | 1st Floor | Kitchen Sink | S502bq | 2016-11-04 | 09:28 | S510 - 20 collected first at basement spigot before WH filter. 1 - 9 collected next at kitchen tap thru WH filter - then 5 min flush kitchen tap - DS collected last at basement spigot. | Used Filter | 6.5 | Zinc | Y | 0.238 |  | mg/L | 0.69 | ug/L | 10 | ug/L | Final
180 | bq | Residential | 1st Floor | Kitchen Sink | S503bq | 2016-11-04 | 09:28 | S510 - 20 collected first at basement spigot before WH filter. 1 - 9 collected next at kitchen tap thru WH filter - then 5 min flush kitchen tap - DS collected last at basement spigot. | Used Filter | 6.5 | Zinc | Y | 0.075 |  | mg/L | 0.69 | ug/L | 10 | ug/L | Final
180 | bq | Residential | 1st Floor | Kitchen Sink | S504bq | 2016-11-04 | 09:28 | S510 - 20 collected first at basement spigot before WH filter. 1 - 9 collected next at kitchen tap thru WH filter - then 5 min flush kitchen tap - DS collected last at basement spigot. | Used Filter | 6.5 | Zinc | Y | 0.0575 |  | mg/L | 0.69 | ug/L | 10 | ug/L | Final
180 | bq | Residential | 1st Floor | Kitchen Sink | S505bq | 2016-11-04 | 09:28 | S510 - 20 collected first at basement spigot before WH filter. 1 - 9 collected next at kitchen tap thru WH filter - then 5 min flush kitchen tap - DS collected last at basement spigot. | Used Filter | 6.5 | Zinc | Y | 0.0579 |  | mg/L | 0.69 | ug/L | 10 | ug/L | Final
180 | bq | Residential | 1st Floor | Kitchen Sink | S506bq | 2016-11-04 | 09:28 | S510 - 20 collected first at basement spigot before WH filter. 1 - 9 collected next at kitchen tap thru WH filter - then 5 min flush kitchen tap - DS collected last at basement spigot. | Used Filter | 6.5 | Zinc | Y | 0.0882 |  | mg/L | 0.69 | ug/L | 10 | ug/L | Final
180 | bq | Residential | 1st Floor | Kitchen Sink | S507bq | 2016-11-04 | 09:28 | S510 - 20 collected first at basement spigot before WH filter. 1 - 9 collected next at kitchen tap thru WH filter - then 5 min flush kitchen tap - DS collected last at basement spigot. | Used Filter | 6.5 | Zinc | Y | 0.0834 |  | mg/L | 0.69 | ug/L | 10 | ug/L | Final
180 | bq | Residential | 1st Floor | Kitchen Sink | S508bq | 2016-11-04 | 09:28 | S510 - 20 collected first at basement spigot before WH filter. 1 - 9 collected next at kitchen tap thru WH filter - then 5 min flush kitchen tap - DS collected last at basement spigot. | Used Filter | 6.5 | Zinc | Y | 0.0624 |  | mg/L | 0.69 | ug/L | 10 | ug/L | Final
180 | bq | Residential | 1st Floor | Kitchen Sink | S509bq | 2016-11-04 | 09:28 | S510 - 20 collected first at basement spigot before WH filter. 1 - 9 collected next at kitchen tap thru WH filter - then 5 min flush kitchen tap - DS collected last at basement spigot. | Used Filter | 6.5 | Zinc | Y | 0.0592 |  | mg/L | 0.69 | ug/L | 10 | ug/L | Final
180 | bq | Residential | 1st Floor | Basement spigot | S510bq | 2016-11-04 | 09:28 | S510 - 20 collected first at basement spigot before WH filter. 1 - 9 collected next at kitchen tap thru WH filter - then 5 min flush kitchen tap - DS collected last at basement spigot. | No Filter | 6.5 | Zinc | Y | 0.15 |  | mg/L | 0.69 | ug/L | 10 | ug/L | Final
180 | bq | Residential | 1st Floor | Basement spigot | S511bq | 2016-11-04 | 09:28 | S510 - 20 collected first at basement spigot before WH filter. 1 - 9 collected next at kitchen tap thru WH filter - then 5 min flush kitchen tap - DS collected last at basement spigot. | No Filter | 6.5 | Zinc | Y | 0.199 |  | mg/L | 0.69 | ug/L | 10 | ug/L | Final
180 | bq | Residential | 1st Floor | Basement spigot | S512bq | 2016-11-04 | 09:28 | S510 - 20 collected first at basement spigot before WH filter. 1 - 9 collected next at kitchen tap thru WH filter - then 5 min flush kitchen tap - DS collected last at basement spigot. | No Filter | 6.5 | Zinc | Y | 0.204 |  | mg/L | 0.69 | ug/L | 10 | ug/L | Final
180 | bq | Residential | 1st Floor | Basement spigot | S513bq | 2016-11-04 | 09:28 | S510 - 20 collected first at basement spigot before WH filter. 1 - 9 collected next at kitchen tap thru WH filter - then 5 min flush kitchen tap - DS collected last at basement spigot. | No Filter | 6.5 | Zinc | Y | 0.19 |  | mg/L | 0.69 | ug/L | 10 | ug/L | Final
180 | bq | Residential | 1st Floor | Basement spigot | S514bq | 2016-11-04 | 09:28 | S510 - 20 collected first at basement spigot before WH filter. 1 - 9 collected next at kitchen tap thru WH filter - then 5 min flush kitchen tap - DS collected last at basement spigot. | No Filter | 6.5 | Zinc | Y | 0.117 |  | mg/L | 0.69 | ug/L | 10 | ug/L | Final
180 | bq | Residential | 1st Floor | Basement spigot | S515bq | 2016-11-04 | 09:28 | S510 - 20 collected first at basement spigot before WH filter. 1 - 9 collected next at kitchen tap thru WH filter - then 5 min flush kitchen tap - DS collected last at basement spigot. | No Filter | 6.5 | Zinc | Y | 0.0646 |  | mg/L | 0.69 | ug/L | 10 | ug/L | Final
180 | bq | Residential | 1st Floor | Basement spigot | S516bq | 2016-11-04 | 09:28 | S510 - 20 collected first at basement spigot before WH filter. 1 - 9 collected next at kitchen tap thru WH filter - then 5 min flush kitchen tap - DS collected last at basement spigot. | No Filter | 6.5 | Zinc | Y | 0.0505 |  | mg/L | 0.69 | ug/L | 10 | ug/L | Final
180 | bq | Residential | 1st Floor | Basement spigot | S517bq | 2016-11-04 | 09:28 | S510 - 20 collected first at basement spigot before WH filter. 1 - 9 collected next at kitchen tap thru WH filter - then 5 min flush kitchen tap - DS collected last at basement spigot. | No Filter | 6.5 | Zinc | Y | 0.0469 |  | mg/L | 0.69 | ug/L | 10 | ug/L | Final
180 | bq | Residential | 1st Floor | Basement spigot | S518bq | 2016-11-04 | 09:28 | S510 - 20 collected first at basement spigot before WH filter. 1 - 9 collected next at kitchen tap thru WH filter - then 5 min flush kitchen tap - DS collected last at basement spigot. | No Filter | 6.5 | Zinc | Y | 0.0454 |  | mg/L | 0.69 | ug/L | 10 | ug/L | Final
180 | bq | Residential | 1st Floor | Basement spigot | S519bq | 2016-11-04 | 09:28 | S510 - 20 collected first at basement spigot before WH filter. 1 - 9 collected next at kitchen tap thru WH filter - then 5 min flush kitchen tap - DS collected last at basement spigot. | No Filter | 6.5 | Zinc | Y | 0.0429 |  | mg/L | 0.69 | ug/L | 10 | ug/L | Final
180 | bq | Residential | 1st Floor | Basement spigot | S520bq | 2016-11-04 | 09:28 | S510 - 20 collected first at basement spigot before WH filter. 1 - 9 collected next at kitchen tap thru WH filter - then 5 min flush kitchen tap - DS collected last at basement spigot. | No Filter | 6.5 | Zinc | Y | 0.0432 |  | mg/L | 0.69 | ug/L | 10 | ug/L | Final
189 | at | Residential | 1st Floor | Kitchen Sink | DS503at | 2016-11-04 | 10:00 | Owner pre-flushed house with WH filter on. Samplers put WH filter in bypass mode upon arrival. Samples S501at through S506at were discarded because interior plumbing was pre-flushed with filtered water. | No Filter | 10 | Zinc | Y | 0.0364 | JB | mg/L | 0.69 | ug/L | 10 | ug/L | Final
189 | at | Residential | 1st Floor | Kitchen Sink | S507at | 2016-11-04 | 09:54 | Owner pre-flushed house with WH filter on. Samplers put WH filter in bypass mode upon arrival. Samples S501at through S506at were discarded because interior plumbing was pre-flushed with filtered water. | No Filter | 10 | Zinc | N | 0.01 | U | mg/L | 0.69 | ug/L | 10 | ug/L | Final
189 | at | Residential | 1st Floor | Kitchen Sink | S508at | 2016-11-04 | 09:54 | Owner pre-flushed house with WH filter on. Samplers put WH filter in bypass mode upon arrival. Samples S501at through S506at were discarded because interior plumbing was pre-flushed with filtered water. | No Filter | 10 | Zinc | Y | 0.0253 | JB | mg/L | 0.69 | ug/L | 10 | ug/L | Final
189 | at | Residential | 1st Floor | Kitchen Sink | S509at | 2016-11-04 | 09:54 | Owner pre-flushed house with WH filter on. Samplers put WH filter in bypass mode upon arrival. Samples S501at through S506at were discarded because interior plumbing was pre-flushed with filtered water. | No Filter | 10 | Zinc | Y | 0.0638 | JB | mg/L | 0.69 | ug/L | 10 | ug/L | Final
189 | at | Residential | 1st Floor | Kitchen Sink | S510at | 2016-11-04 | 09:54 | Owner pre-flushed house with WH filter on. Samplers put WH filter in bypass mode upon arrival. Samples S501at through S506at were discarded because interior plumbing was pre-flushed with filtered water. | No Filter | 10 | Zinc | Y | 0.0784 | JB | mg/L | 0.69 | ug/L | 10 | ug/L | Final
189 | at | Residential | 1st Floor | Kitchen Sink | S511at | 2016-11-04 | 09:54 | Owner pre-flushed house with WH filter on. Samplers put WH filter in bypass mode upon arrival. Samples S501at through S506at were discarded because interior plumbing was pre-flushed with filtered water. | No Filter | 10 | Zinc | Y | 0.0932 | JB | mg/L | 0.69 | ug/L | 10 | ug/L | Final
189 | at | Residential | 1st Floor | Kitchen Sink | S512at | 2016-11-04 | 09:54 | Owner pre-flushed house with WH filter on. Samplers put WH filter in bypass mode upon arrival. Samples S501at through S506at were discarded because interior plumbing was pre-flushed with filtered water. | No Filter | 10 | Zinc | Y | 0.096 | JB | mg/L | 0.69 | ug/L | 10 | ug/L | Final
189 | at | Residential | 1st Floor | Kitchen Sink | S513at | 2016-11-04 | 09:54 | Owner pre-flushed house with WH filter on. Samplers put WH filter in bypass mode upon arrival. Samples S501at through S506at were discarded because interior plumbing was pre-flushed with filtered water. | No Filter | 10 | Zinc | Y | 0.0833 | JB | mg/L | 0.69 | ug/L | 10 | ug/L | Final
192 | ab | Residential | 1st Floor | Kitchen Sink | DS504ab | 2016-11-04 | 15:38 | DS504 and DS505 collected on 11-04-2016 | No Filter | 10 | Zinc | N | 0.01 | U | mg/L | 0.69 | ug/L | 10 | ug/L | Final
192 | ab | Residential | 1st Floor | Kitchen Sink | DS505ab | 2016-11-04 | 15:40 | DS504 and DS505 collected on 11-04-2016 | No Filter | 10 | Zinc | N | 0.01 | U | mg/L | 0.69 | ug/L | 10 | ug/L | Final
225 | cd | Residential | 1st Floor | Kitchen Sink | DS503cd | 2016-11-04 | 07:19 |  | No Filter | 9 | Zinc | Y | 0.146 |  | mg/L | 0.69 | ug/L | 10 | ug/L | Final
225 | cd | Residential | 1st Floor | Kitchen Sink | S501cd | 2016-11-04 | 07:10 |  | No Filter | 9 | Zinc | Y | 1.36 |  | mg/L | 0.69 | ug/L | 10 | ug/L | Final
225 | cd | Residential | 1st Floor | Kitchen Sink | S502cd | 2016-11-04 | 07:10 |  | No Filter | 9 | Zinc | Y | 1.71 |  | mg/L | 0.69 | ug/L | 10 | ug/L | Final
225 | cd | Residential | 1st Floor | Kitchen Sink | S503cd | 2016-11-04 | 07:10 |  | No Filter | 9 | Zinc | Y | 1.29 |  | mg/L | 0.69 | ug/L | 10 | ug/L | Final
225 | cd | Residential | 1st Floor | Kitchen Sink | S504cd | 2016-11-04 | 07:10 |  | No Filter | 9 | Zinc | Y | 0.699 |  | mg/L | 0.69 | ug/L | 10 | ug/L | Final
225 | cd | Residential | 1st Floor | Kitchen Sink | S505cd | 2016-11-04 | 07:10 |  | No Filter | 9 | Zinc | Y | 0.332 |  | mg/L | 0.69 | ug/L | 10 | ug/L | Final
225 | cd | Residential | 1st Floor | Kitchen Sink | S506cd | 2016-11-04 | 07:10 |  | No Filter | 9 | Zinc | Y | 0.412 |  | mg/L | 0.69 | ug/L | 10 | ug/L | Final
225 | cd | Residential | 1st Floor | Kitchen Sink | S507cd | 2016-11-04 | 07:10 |  | No Filter | 9 | Zinc | Y | 0.353 |  | mg/L | 0.69 | ug/L | 10 | ug/L | Final
225 | cd | Residential | 1st Floor | Kitchen Sink | S508cd | 2016-11-04 | 07:10 |  | No Filter | 9 | Zinc | Y | 0.324 |  | mg/L | 0.69 | ug/L | 10 | ug/L | Final
225 | cd | Residential | 1st Floor | Kitchen Sink | S509cd | 2016-11-04 | 07:10 |  | No Filter | 9 | Zinc | Y | 0.3 |  | mg/L | 0.69 | ug/L | 10 | ug/L | Final
225 | cd | Residential | 1st Floor | Kitchen Sink | S510cd | 2016-11-04 | 07:10 |  | No Filter | 9 | Zinc | Y | 0.214 |  | mg/L | 0.69 | ug/L | 10 | ug/L | Final
225 | cd | Residential | 1st Floor | Kitchen Sink | S511cd | 2016-11-04 | 07:10 |  | No Filter | 9 | Zinc | Y | 0.213 |  | mg/L | 0.69 | ug/L | 10 | ug/L | Final
225 | cd | Residential | 1st Floor | Kitchen Sink | S512cd | 2016-11-04 | 07:10 |  | No Filter | 9 | Zinc | Y | 0.201 |  | mg/L | 0.69 | ug/L | 10 | ug/L | Final
225 | cd | Residential | 1st Floor | Kitchen Sink | S513cd | 2016-11-04 | 07:10 |  | No Filter | 9 | Zinc | Y | 0.196 |  | mg/L | 0.69 | ug/L | 10 | ug/L | Final
225 | cd | Residential | 1st Floor | Kitchen Sink | S514cd | 2016-11-04 | 07:10 |  | No Filter | 9 | Zinc | Y | 0.193 |  | mg/L | 0.69 | ug/L | 10 | ug/L | Final
711 | ep | Residential | 1st Floor | Kitchen Sink | DS503ep | 2016-11-04 | 07:21 | New kitchen faucet | No Filter | 8 | Zinc | N | 0.01 | U | mg/L | 0.69 | ug/L | 10 | ug/L | Final
711 | ep | Residential | 1st Floor | Kitchen Sink | DS504ep | 2016-11-04 | 07:29 | New kitchen faucet | No Filter | 8 | Zinc | N | 0.01 | U | mg/L | 0.69 | ug/L | 10 | ug/L | Final
711 | ep | Residential | 1st Floor | Kitchen Sink | DS505ep | 2016-11-04 | 07:32 | New kitchen faucet | No Filter | 8 | Zinc | Y | 0.0139 |  | mg/L | 0.69 | ug/L | 10 | ug/L | Final
711 | ep | Residential | 1st Floor | Kitchen Sink | S501ep | 2016-11-04 | 07:13 | New kitchen faucet | No Filter | 8 | Zinc | Y | 0.275 |  | mg/L | 0.69 | ug/L | 10 | ug/L | Final
711 | ep | Residential | 1st Floor | Kitchen Sink | S502ep | 2016-11-04 | 07:13 | New kitchen faucet | No Filter | 8 | Zinc | Y | 0.0662 |  | mg/L | 0.69 | ug/L | 10 | ug/L | Final
711 | ep | Residential | 1st Floor | Kitchen Sink | S503ep | 2016-11-04 | 07:13 | New kitchen faucet | No Filter | 8 | Zinc | Y | 0.0595 |  | mg/L | 0.69 | ug/L | 10 | ug/L | Final
711 | ep | Residential | 1st Floor | Kitchen Sink | S504ep | 2016-11-04 | 07:13 | New kitchen faucet | No Filter | 8 | Zinc | Y | 0.047 |  | mg/L | 0.69 | ug/L | 10 | ug/L | Final
711 | ep | Residential | 1st Floor | Kitchen Sink | S505ep | 2016-11-04 | 07:13 | New kitchen faucet | No Filter | 8 | Zinc | Y | 0.0235 |  | mg/L | 0.69 | ug/L | 10 | ug/L | Final
711 | ep | Residential | 1st Floor | Kitchen Sink | S506ep | 2016-11-04 | 07:13 | New kitchen faucet | No Filter | 8 | Zinc | Y | 0.0183 |  | mg/L | 0.69 | ug/L | 10 | ug/L | Final
711 | ep | Residential | 1st Floor | Kitchen Sink | S507ep | 2016-11-04 | 07:13 | New kitchen faucet | No Filter | 8 | Zinc | Y | 0.0172 |  | mg/L | 0.69 | ug/L | 10 | ug/L | Final
711 | ep | Residential | 1st Floor | Kitchen Sink | S508ep | 2016-11-04 | 07:13 | New kitchen faucet | No Filter | 8 | Zinc | Y | 0.0155 |  | mg/L | 0.69 | ug/L | 10 | ug/L | Final
711 | ep | Residential | 1st Floor | Kitchen Sink | S509ep | 2016-11-04 | 07:13 | New kitchen faucet | No Filter | 8 | Zinc | Y | 0.0143 |  | mg/L | 0.69 | ug/L | 10 | ug/L | Final
711 | ep | Residential | 1st Floor | Kitchen Sink | S510ep | 2016-11-04 | 07:13 | New kitchen faucet | No Filter | 8 | Zinc | Y | 0.0155 |  | mg/L | 0.69 | ug/L | 10 | ug/L | Final
711 | ep | Residential | 1st Floor | Kitchen Sink | S511ep | 2016-11-04 | 07:13 | New kitchen faucet | No Filter | 8 | Zinc | Y | 0.0139 |  | mg/L | 0.69 | ug/L | 10 | ug/L | Final
711 | ep | Residential | 1st Floor | Kitchen Sink | S513ep | 2016-11-04 | 07:13 | New kitchen faucet | No Filter | 8 | Zinc | Y | 0.0121 |  | mg/L | 0.69 | ug/L | 10 | ug/L | Final
711 | ep | Residential | 1st Floor | Kitchen Sink | S512ep | 2016-11-04 | 07:13 | New kitchen faucet | No Filter | 8 | Zinc | Y | 0.0127 |  | mg/L | 0.69 | ug/L | 10 | ug/L | Final
711 | ep | Residential | 1st Floor | Kitchen Sink | S514ep | 2016-11-04 | 07:13 | New kitchen faucet | No Filter | 8 | Zinc | Y | 0.0121 |  | mg/L | 0.69 | ug/L | 10 | ug/L | Final
711 | ep | Residential | 1st Floor | Kitchen Sink | S515ep | 2016-11-04 | 07:13 | New kitchen faucet | No Filter | 8 | Zinc | Y | 0.0125 |  | mg/L | 0.69 | ug/L | 10 | ug/L | Final
711 | ep | Residential | 1st Floor | Kitchen Sink | S516ep | 2016-11-04 | 07:13 | New kitchen faucet | No Filter | 8 | Zinc | Y | 0.0119 |  | mg/L | 0.69 | ug/L | 10 | ug/L | Final
711 | ep | Residential | 1st Floor | Kitchen Sink | S517ep | 2016-11-04 | 07:13 | New kitchen faucet | No Filter | 8 | Zinc | Y | 0.0114 |  | mg/L | 0.69 | ug/L | 10 | ug/L | Final
766 | ej | Residential | 1st Floor | Kitchen Sink | DS503ej | 2016-11-04 | 10:50 | Stagnation time unknown | No Filter |  | Zinc | N | 0.01 | U | mg/L | 0.69 | ug/L | 10 | ug/L | Final
766 | ej | Residential | 1st Floor | Kitchen Sink | DS504ej | 2016-11-04 | 10:50 | Stagnation time unknown | No Filter |  | Zinc | N | 0.01 | U | mg/L | 0.69 | ug/L | 10 | ug/L | Final
766 | ej | Residential | 1st Floor | Kitchen Sink | DS505ej | 2016-11-04 | 10:50 | Stagnation time unknown | No Filter |  | Zinc | N | 0.01 | U | mg/L | 0.69 | ug/L | 10 | ug/L | Final
766 | ej | Residential | 1st Floor | Kitchen Sink | S501ej | 2016-11-04 | 10:42 | Stagnation time unknown | No Filter |  | Zinc | Y | 0.405 |  | mg/L | 0.69 | ug/L | 10 | ug/L | Final
766 | ej | Residential | 1st Floor | Kitchen Sink | S502ej | 2016-11-04 | 10:42 | Stagnation time unknown | No Filter |  | Zinc | Y | 0.155 |  | mg/L | 0.69 | ug/L | 10 | ug/L | Final
766 | ej | Residential | 1st Floor | Kitchen Sink | S503ej | 2016-11-04 | 10:42 | Stagnation time unknown | No Filter |  | Zinc | Y | 0.0496 |  | mg/L | 0.69 | ug/L | 10 | ug/L | Final
766 | ej | Residential | 1st Floor | Kitchen Sink | S504ej | 2016-11-04 | 10:42 | Stagnation time unknown | No Filter |  | Zinc | Y | 0.022 |  | mg/L | 0.69 | ug/L | 10 | ug/L | Final
766 | ej | Residential | 1st Floor | Kitchen Sink | S505ej | 2016-11-04 | 10:42 | Stagnation time unknown | No Filter |  | Zinc | Y | 0.0203 |  | mg/L | 0.69 | ug/L | 10 | ug/L | Final
766 | ej | Residential | 1st Floor | Kitchen Sink | S506ej | 2016-11-04 | 10:42 | Stagnation time unknown | No Filter |  | Zinc | Y | 0.0135 |  | mg/L | 0.69 | ug/L | 10 | ug/L | Final
766 | ej | Residential | 1st Floor | Kitchen Sink | S507ej | 2016-11-04 | 10:42 | Stagnation time unknown | No Filter |  | Zinc | Y | 0.011 |  | mg/L | 0.69 | ug/L | 10 | ug/L | Final
766 | ej | Residential | 1st Floor | Kitchen Sink | S508ej | 2016-11-04 | 10:42 | Stagnation time unknown | No Filter |  | Zinc | N | 0.01 | U | mg/L | 0.69 | ug/L | 10 | ug/L | Final
766 | ej | Residential | 1st Floor | Kitchen Sink | S509ej | 2016-11-04 | 10:42 | Stagnation time unknown | No Filter |  | Zinc | N | 0.01 | U | mg/L | 0.69 | ug/L | 10 | ug/L | Final
766 | ej | Residential | 1st Floor | Kitchen Sink | S510ej | 2016-11-04 | 10:42 | Stagnation time unknown | No Filter |  | Zinc | N | 0.01 | U | mg/L | 0.69 | ug/L | 10 | ug/L | Final
766 | ej | Residential | 1st Floor | Kitchen Sink | S511ej | 2016-11-04 | 10:42 | Stagnation time unknown | No Filter |  | Zinc | N | 0.01 | U | mg/L | 0.69 | ug/L | 10 | ug/L | Final
766 | ej | Residential | 1st Floor | Kitchen Sink | S512ej | 2016-11-04 | 10:42 | Stagnation time unknown | No Filter |  | Zinc | N | 0.01 | U | mg/L | 0.69 | ug/L | 10 | ug/L | Final
766 | ej | Residential | 1st Floor | Kitchen Sink | S513ej | 2016-11-04 | 10:42 | Stagnation time unknown | No Filter |  | Zinc | N | 0.01 | U | mg/L | 0.69 | ug/L | 10 | ug/L | Final
766 | ej | Residential | 1st Floor | Kitchen Sink | S514ej | 2016-11-04 | 10:42 | Stagnation time unknown | No Filter |  | Zinc | N | 0.01 | U | mg/L | 0.69 | ug/L | 10 | ug/L | Final
788 | ff | Residential | 1st Floor | Kitchen Sink | DS503ff | 2016-11-04 | 17:15 |  | No Filter | 8 | Zinc | Y | 0.0419 |  | mg/L | 0.69 | ug/L | 10 | ug/L | Final
788 | ff | Residential | 1st Floor | Kitchen Sink | S501ff | 2016-11-04 | 17:07 |  | No Filter | 8 | Zinc | Y | 0.464 |  | mg/L | 0.69 | ug/L | 10 | ug/L | Final
788 | ff | Residential | 1st Floor | Kitchen Sink | S502ff | 2016-11-04 | 17:07 |  | No Filter | 8 | Zinc | Y | 0.114 |  | mg/L | 0.69 | ug/L | 10 | ug/L | Final
788 | ff | Residential | 1st Floor | Kitchen Sink | S503ff | 2016-11-04 | 17:07 |  | No Filter | 8 | Zinc | Y | 0.103 |  | mg/L | 0.69 | ug/L | 10 | ug/L | Final
788 | ff | Residential | 1st Floor | Kitchen Sink | S504ff | 2016-11-04 | 17:07 |  | No Filter | 8 | Zinc | Y | 0.0838 |  | mg/L | 0.69 | ug/L | 10 | ug/L | Final
788 | ff | Residential | 1st Floor | Kitchen Sink | S505ff | 2016-11-04 | 17:07 |  | No Filter | 8 | Zinc | Y | 0.126 |  | mg/L | 0.69 | ug/L | 10 | ug/L | Final
788 | ff | Residential | 1st Floor | Kitchen Sink | S506ff | 2016-11-04 | 17:07 |  | No Filter | 8 | Zinc | Y | 0.207 |  | mg/L | 0.69 | ug/L | 10 | ug/L | Final
788 | ff | Residential | 1st Floor | Kitchen Sink | S507ff | 2016-11-04 | 17:07 |  | No Filter | 8 | Zinc | Y | 0.255 |  | mg/L | 0.69 | ug/L | 10 | ug/L | Final
788 | ff | Residential | 1st Floor | Kitchen Sink | S508ff | 2016-11-04 | 17:07 |  | No Filter | 8 | Zinc | Y | 0.283 |  | mg/L | 0.69 | ug/L | 10 | ug/L | Final
788 | ff | Residential | 1st Floor | Kitchen Sink | S509ff | 2016-11-04 | 17:07 |  | No Filter | 8 | Zinc | Y | 0.197 |  | mg/L | 0.69 | ug/L | 10 | ug/L | Final
788 | ff | Residential | 1st Floor | Kitchen Sink | S510ff | 2016-11-04 | 17:07 |  | No Filter | 8 | Zinc | Y | 0.083 |  | mg/L | 0.69 | ug/L | 10 | ug/L | Final
788 | ff | Residential | 1st Floor | Kitchen Sink | S511ff | 2016-11-04 | 17:07 |  | No Filter | 8 | Zinc | Y | 0.0677 |  | mg/L | 0.69 | ug/L | 10 | ug/L | Final
788 | ff | Residential | 1st Floor | Kitchen Sink | S512ff | 2016-11-04 | 17:07 |  | No Filter | 8 | Zinc | Y | 0.0656 |  | mg/L | 0.69 | ug/L | 10 | ug/L | Final
788 | ff | Residential | 1st Floor | Kitchen Sink | S513ff | 2016-11-04 | 17:07 |  | No Filter | 8 | Zinc | Y | 0.0621 |  | mg/L | 0.69 | ug/L | 10 | ug/L | Final
788 | ff | Residential | 1st Floor | Kitchen Sink | S515ff | 2016-11-04 | 17:07 |  | No Filter | 8 | Zinc | Y | 0.0606 |  | mg/L | 0.69 | ug/L | 10 | ug/L | Final
788 | ff | Residential | 1st Floor | Kitchen Sink | S516ff | 2016-11-04 | 17:07 |  | No Filter | 8 | Zinc | Y | 0.0564 |  | mg/L | 0.69 | ug/L | 10 | ug/L | Final
788 | ff | Residential | 1st Floor | Kitchen Sink | S514ff | 2016-11-04 | 17:07 |  | No Filter | 8 | Zinc | Y | 0.0581 |  | mg/L | 0.69 | ug/L | 10 | ug/L | Final
124 | am | Residential | 1st Floor | Kitchen Sink | DS503am | 2016-11-05 | 09:19 | Nonremovable aerator on | Aerator On | 9 | Aluminum | N | 0.2 | U | mg/L | 0.017 | mg/L | 0.2 | mg/L | Final
124 | am | Residential | 1st Floor | Kitchen Sink | DS504am | 2016-11-05 | 09:22 | Nonremovable aerator on | Aerator On | 9 | Aluminum | N | 0.2 | U | mg/L | 0.017 | mg/L | 0.2 | mg/L | Final
124 | am | Residential | 1st Floor | Kitchen Sink | DS505am | 2016-11-05 | 09:24 | Nonremovable aerator on | Aerator On | 9 | Aluminum | N | 0.2 | U | mg/L | 0.017 | mg/L | 0.2 | mg/L | Final
124 | am | Residential | 1st Floor | Kitchen Sink | S501am | 2016-11-05 | 09:10 | Nonremovable aerator on | Aerator On | 9 | Aluminum | N | 0.2 | U | mg/L | 0.017 | mg/L | 0.2 | mg/L | Final
124 | am | Residential | 1st Floor | Kitchen Sink | S502am | 2016-11-05 | 09:10 | Nonremovable aerator on | Aerator On | 9 | Aluminum | N | 0.2 | U | mg/L | 0.017 | mg/L | 0.2 | mg/L | Final
124 | am | Residential | 1st Floor | Kitchen Sink | S503am | 2016-11-05 | 09:10 | Nonremovable aerator on | Aerator On | 9 | Aluminum | N | 0.2 | U | mg/L | 0.017 | mg/L | 0.2 | mg/L | Final
124 | am | Residential | 1st Floor | Kitchen Sink | S507am | 2016-11-05 | 09:10 | Nonremovable aerator on | Aerator On | 9 | Aluminum | N | 0.2 | U | mg/L | 0.017 | mg/L | 0.2 | mg/L | Final
124 | am | Residential | 1st Floor | Kitchen Sink | S504am | 2016-11-05 | 09:10 | Nonremovable aerator on | Aerator On | 9 | Aluminum | N | 0.2 | U | mg/L | 0.017 | mg/L | 0.2 | mg/L | Final
124 | am | Residential | 1st Floor | Kitchen Sink | S505am | 2016-11-05 | 09:10 | Nonremovable aerator on | Aerator On | 9 | Aluminum | N | 0.2 | U | mg/L | 0.017 | mg/L | 0.2 | mg/L | Final
124 | am | Residential | 1st Floor | Kitchen Sink | S506am | 2016-11-05 | 09:10 | Nonremovable aerator on | Aerator On | 9 | Aluminum | N | 0.2 | U | mg/L | 0.017 | mg/L | 0.2 | mg/L | Final
124 | am | Residential | 1st Floor | Kitchen Sink | S508am | 2016-11-05 | 09:10 | Nonremovable aerator on | Aerator On | 9 | Aluminum | N | 0.2 | U | mg/L | 0.017 | mg/L | 0.2 | mg/L | Final
124 | am | Residential | 1st Floor | Kitchen Sink | S509am | 2016-11-05 | 09:10 | Nonremovable aerator on | Aerator On | 9 | Aluminum | N | 0.2 | U | mg/L | 0.017 | mg/L | 0.2 | mg/L | Final
124 | am | Residential | 1st Floor | Kitchen Sink | S510am | 2016-11-05 | 09:10 | Nonremovable aerator on | Aerator On | 9 | Aluminum | N | 0.2 | U | mg/L | 0.017 | mg/L | 0.2 | mg/L | Final
124 | am | Residential | 1st Floor | Kitchen Sink | S511am | 2016-11-05 | 09:10 | Nonremovable aerator on | Aerator On | 9 | Aluminum | N | 0.2 | U | mg/L | 0.017 | mg/L | 0.2 | mg/L | Final
124 | am | Residential | 1st Floor | Kitchen Sink | S512am | 2016-11-05 | 09:10 | Nonremovable aerator on | Aerator On | 9 | Aluminum | N | 0.2 | U | mg/L | 0.017 | mg/L | 0.2 | mg/L | Final
124 | am | Residential | 1st Floor | Kitchen Sink | S513am | 2016-11-05 | 09:10 | Nonremovable aerator on | Aerator On | 9 | Aluminum | N | 0.2 | U | mg/L | 0.017 | mg/L | 0.2 | mg/L | Final
124 | am | Residential | 1st Floor | Kitchen Sink | S514am | 2016-11-05 | 09:10 | Nonremovable aerator on | Aerator On | 9 | Aluminum | N | 0.2 | U | mg/L | 0.017 | mg/L | 0.2 | mg/L | Final
124 | am | Residential | 1st Floor | Kitchen Sink | S515am | 2016-11-05 | 09:10 | Nonremovable aerator on | Aerator On | 9 | Aluminum | N | 0.2 | U | mg/L | 0.017 | mg/L | 0.2 | mg/L | Final
124 | am | Residential | 1st Floor | Kitchen Sink | S516am | 2016-11-05 | 09:10 | Nonremovable aerator on | Aerator On | 9 | Aluminum | N | 0.2 | U | mg/L | 0.017 | mg/L | 0.2 | mg/L | Final
200 | cw | Residential | 1st Floor | Kitchen Sink | DS503cw | 2016-11-05 | 08:13 |  | No Filter | 10 | Aluminum | N | 0.2 | U | mg/L | 0.017 | mg/L | 0.2 | mg/L | Final
200 | cw | Residential | 1st Floor | Kitchen Sink | DS504cw | 2016-11-05 | 08:21 |  | No Filter | 10 | Aluminum | N | 0.2 | U | mg/L | 0.017 | mg/L | 0.2 | mg/L | Final
200 | cw | Residential | 1st Floor | Kitchen Sink | DS505cw | 2016-11-05 | 08:23 |  | No Filter | 10 | Aluminum | N | 0.2 | U | mg/L | 0.017 | mg/L | 0.2 | mg/L | Final
200 | cw | Residential | 1st Floor | Kitchen Sink | S501cw | 2016-11-05 | 08:05 |  | No Filter | 10 | Aluminum | N | 0.2 | U | mg/L | 0.017 | mg/L | 0.2 | mg/L | Final
200 | cw | Residential | 1st Floor | Kitchen Sink | S502cw | 2016-11-05 | 08:05 |  | No Filter | 10 | Aluminum | N | 0.2 | U | mg/L | 0.017 | mg/L | 0.2 | mg/L | Final
200 | cw | Residential | 1st Floor | Kitchen Sink | S503cw | 2016-11-05 | 08:05 |  | No Filter | 10 | Aluminum | N | 0.2 | U | mg/L | 0.017 | mg/L | 0.2 | mg/L | Final
200 | cw | Residential | 1st Floor | Kitchen Sink | S504cw | 2016-11-05 | 08:05 |  | No Filter | 10 | Aluminum | N | 0.2 | U | mg/L | 0.017 | mg/L | 0.2 | mg/L | Final
200 | cw | Residential | 1st Floor | Kitchen Sink | S505cw | 2016-11-05 | 08:05 |  | No Filter | 10 | Aluminum | N | 0.2 | U | mg/L | 0.017 | mg/L | 0.2 | mg/L | Final
200 | cw | Residential | 1st Floor | Kitchen Sink | S506cw | 2016-11-05 | 08:05 |  | No Filter | 10 | Aluminum | N | 0.2 | U | mg/L | 0.017 | mg/L | 0.2 | mg/L | Final
200 | cw | Residential | 1st Floor | Kitchen Sink | S507cw | 2016-11-05 | 08:05 |  | No Filter | 10 | Aluminum | N | 0.2 | U | mg/L | 0.017 | mg/L | 0.2 | mg/L | Final
200 | cw | Residential | 1st Floor | Kitchen Sink | S508cw | 2016-11-05 | 08:05 |  | No Filter | 10 | Aluminum | N | 0.2 | U | mg/L | 0.017 | mg/L | 0.2 | mg/L | Final
200 | cw | Residential | 1st Floor | Kitchen Sink | S509cw | 2016-11-05 | 08:05 |  | No Filter | 10 | Aluminum | N | 0.2 | U | mg/L | 0.017 | mg/L | 0.2 | mg/L | Final
200 | cw | Residential | 1st Floor | Kitchen Sink | S510cw | 2016-11-05 | 08:05 |  | No Filter | 10 | Aluminum | N | 0.2 | U | mg/L | 0.017 | mg/L | 0.2 | mg/L | Final
200 | cw | Residential | 1st Floor | Kitchen Sink | S511cw | 2016-11-05 | 08:05 |  | No Filter | 10 | Aluminum | N | 0.2 | U | mg/L | 0.017 | mg/L | 0.2 | mg/L | Final
200 | cw | Residential | 1st Floor | Kitchen Sink | S512cw | 2016-11-05 | 08:05 |  | No Filter | 10 | Aluminum | N | 0.2 | U | mg/L | 0.017 | mg/L | 0.2 | mg/L | Final
200 | cw | Residential | 1st Floor | Kitchen Sink | S513cw | 2016-11-05 | 08:05 |  | No Filter | 10 | Aluminum | N | 0.2 | U | mg/L | 0.017 | mg/L | 0.2 | mg/L | Final
200 | cw | Residential | 1st Floor | Kitchen Sink | S514cw | 2016-11-05 | 08:05 |  | No Filter | 10 | Aluminum | N | 0.2 | U | mg/L | 0.017 | mg/L | 0.2 | mg/L | Final
200 | cw | Residential | 1st Floor | Kitchen Sink | S515cw | 2016-11-05 | 08:05 |  | No Filter | 10 | Aluminum | N | 0.2 | U | mg/L | 0.017 | mg/L | 0.2 | mg/L | Final
61 | bf | Residential | 1st Floor | Kitchen Sink | DS503bf | 2016-11-05 | 10:22 | Pull out type faucet with non-removable aerator | Aerator On | 12 | Aluminum | N | 0.2 | U | mg/L | 0.017 | mg/L | 0.2 | mg/L | Final
61 | bf | Residential | 1st Floor | Kitchen Sink | DS504bf | 2016-11-05 | 10:27 | Pull out type faucet with non-removable aerator | Aerator On | 12 | Aluminum | N | 0.2 | U | mg/L | 0.017 | mg/L | 0.2 | mg/L | Final
61 | bf | Residential | 1st Floor | Kitchen Sink | DS505bf | 2016-11-05 | 10:29 | Pull out type faucet with non-removable aerator | Aerator On | 12 | Aluminum | N | 0.2 | U | mg/L | 0.017 | mg/L | 0.2 | mg/L | Final
61 | bf | Residential | 1st Floor | Kitchen Sink | S501bf | 2016-11-05 | 10:14 | Pull out type faucet with non-removable aerator | Aerator On | 12 | Aluminum | N | 0.2 | U | mg/L | 0.017 | mg/L | 0.2 | mg/L | Final
61 | bf | Residential | 1st Floor | Kitchen Sink | S502bf | 2016-11-05 | 10:14 | Pull out type faucet with non-removable aerator | Aerator On | 12 | Aluminum | N | 0.2 | U | mg/L | 0.017 | mg/L | 0.2 | mg/L | Final
61 | bf | Residential | 1st Floor | Kitchen Sink | S503bf | 2016-11-05 | 10:14 | Pull out type faucet with non-removable aerator | Aerator On | 12 | Aluminum | N | 0.2 | U | mg/L | 0.017 | mg/L | 0.2 | mg/L | Final
61 | bf | Residential | 1st Floor | Kitchen Sink | S504bf | 2016-11-05 | 10:14 | Pull out type faucet with non-removable aerator | Aerator On | 12 | Aluminum | N | 0.2 | U | mg/L | 0.017 | mg/L | 0.2 | mg/L | Final
61 | bf | Residential | 1st Floor | Kitchen Sink | S505bf | 2016-11-05 | 10:14 | Pull out type faucet with non-removable aerator | Aerator On | 12 | Aluminum | N | 0.2 | U | mg/L | 0.017 | mg/L | 0.2 | mg/L | Final
61 | bf | Residential | 1st Floor | Kitchen Sink | S506bf | 2016-11-05 | 10:14 | Pull out type faucet with non-removable aerator | Aerator On | 12 | Aluminum | N | 0.2 | U | mg/L | 0.017 | mg/L | 0.2 | mg/L | Final
61 | bf | Residential | 1st Floor | Kitchen Sink | S507bf | 2016-11-05 | 10:14 | Pull out type faucet with non-removable aerator | Aerator On | 12 | Aluminum | N | 0.2 | U | mg/L | 0.017 | mg/L | 0.2 | mg/L | Final
61 | bf | Residential | 1st Floor | Kitchen Sink | S508bf | 2016-11-05 | 10:14 | Pull out type faucet with non-removable aerator | Aerator On | 12 | Aluminum | N | 0.2 | U | mg/L | 0.017 | mg/L | 0.2 | mg/L | Final
61 | bf | Residential | 1st Floor | Kitchen Sink | S509bf | 2016-11-05 | 10:14 | Pull out type faucet with non-removable aerator | Aerator On | 12 | Aluminum | N | 0.2 | U | mg/L | 0.017 | mg/L | 0.2 | mg/L | Final
61 | bf | Residential | 1st Floor | Kitchen Sink | S510bf | 2016-11-05 | 10:14 | Pull out type faucet with non-removable aerator | Aerator On | 12 | Aluminum | N | 0.2 | U | mg/L | 0.017 | mg/L | 0.2 | mg/L | Final
61 | bf | Residential | 1st Floor | Kitchen Sink | S511bf | 2016-11-05 | 10:14 | Pull out type faucet with non-removable aerator | Aerator On | 12 | Aluminum | N | 0.2 | U | mg/L | 0.017 | mg/L | 0.2 | mg/L | Final
61 | bf | Residential | 1st Floor | Kitchen Sink | S512bf | 2016-11-05 | 10:14 | Pull out type faucet with non-removable aerator | Aerator On | 12 | Aluminum | N | 0.2 | U | mg/L | 0.017 | mg/L | 0.2 | mg/L | Final
61 | bf | Residential | 1st Floor | Kitchen Sink | S513bf | 2016-11-05 | 10:14 | Pull out type faucet with non-removable aerator | Aerator On | 12 | Aluminum | N | 0.2 | U | mg/L | 0.017 | mg/L | 0.2 | mg/L | Final
61 | bf | Residential | 1st Floor | Kitchen Sink | S514bf | 2016-11-05 | 10:14 | Pull out type faucet with non-removable aerator | Aerator On | 12 | Aluminum | N | 0.2 | U | mg/L | 0.017 | mg/L | 0.2 | mg/L | Final
61 | bf | Residential | 1st Floor | Kitchen Sink | S515bf | 2016-11-05 | 10:14 | Pull out type faucet with non-removable aerator | Aerator On | 12 | Aluminum | N | 0.2 | U | mg/L | 0.017 | mg/L | 0.2 | mg/L | Final
722 | eq | Residential | 1st Floor | Kitchen Sink | DS503eq | 2016-11-05 | 10:19 |  | No Filter | 10 | Aluminum | N | 0.2 | U | mg/L | 0.017 | mg/L | 0.2 | mg/L | Final
722 | eq | Residential | 1st Floor | Kitchen Sink | DS504eq | 2016-11-05 | 10:24 |  | No Filter | 10 | Aluminum | N | 0.2 | U | mg/L | 0.017 | mg/L | 0.2 | mg/L | Final
722 | eq | Residential | 1st Floor | Kitchen Sink | DS505eq | 2016-11-05 | 10:27 |  | No Filter | 10 | Aluminum | N | 0.2 | U | mg/L | 0.017 | mg/L | 0.2 | mg/L | Final
722 | eq | Residential | 1st Floor | Kitchen Sink | S501eq | 2016-11-05 | 10:11 |  | No Filter | 10 | Aluminum | N | 0.2 | U | mg/L | 0.017 | mg/L | 0.2 | mg/L | Final
722 | eq | Residential | 1st Floor | Kitchen Sink | S502eq | 2016-11-05 | 10:11 |  | No Filter | 10 | Aluminum | N | 0.2 | U | mg/L | 0.017 | mg/L | 0.2 | mg/L | Final
722 | eq | Residential | 1st Floor | Kitchen Sink | S503eq | 2016-11-05 | 10:11 |  | No Filter | 10 | Aluminum | N | 0.2 | U | mg/L | 0.017 | mg/L | 0.2 | mg/L | Final
722 | eq | Residential | 1st Floor | Kitchen Sink | S504eq | 2016-11-05 | 10:11 |  | No Filter | 10 | Aluminum | N | 0.2 | U | mg/L | 0.017 | mg/L | 0.2 | mg/L | Final
722 | eq | Residential | 1st Floor | Kitchen Sink | S505eq | 2016-11-05 | 10:11 |  | No Filter | 10 | Aluminum | N | 0.2 | U | mg/L | 0.017 | mg/L | 0.2 | mg/L | Final
722 | eq | Residential | 1st Floor | Kitchen Sink | S506eq | 2016-11-05 | 10:11 |  | No Filter | 10 | Aluminum | N | 0.2 | U | mg/L | 0.017 | mg/L | 0.2 | mg/L | Final
722 | eq | Residential | 1st Floor | Kitchen Sink | S507eq | 2016-11-05 | 10:11 |  | No Filter | 10 | Aluminum | N | 0.2 | U | mg/L | 0.017 | mg/L | 0.2 | mg/L | Final
722 | eq | Residential | 1st Floor | Kitchen Sink | S508eq | 2016-11-05 | 10:11 |  | No Filter | 10 | Aluminum | N | 0.2 | U | mg/L | 0.017 | mg/L | 0.2 | mg/L | Final
722 | eq | Residential | 1st Floor | Kitchen Sink | S509eq | 2016-11-05 | 10:11 |  | No Filter | 10 | Aluminum | N | 0.2 | U | mg/L | 0.017 | mg/L | 0.2 | mg/L | Final
722 | eq | Residential | 1st Floor | Kitchen Sink | S510eq | 2016-11-05 | 10:11 |  | No Filter | 10 | Aluminum | N | 0.2 | U | mg/L | 0.017 | mg/L | 0.2 | mg/L | Final
722 | eq | Residential | 1st Floor | Kitchen Sink | S511eq | 2016-11-05 | 10:11 |  | No Filter | 10 | Aluminum | N | 0.2 | U | mg/L | 0.017 | mg/L | 0.2 | mg/L | Final
722 | eq | Residential | 1st Floor | Kitchen Sink | S513eq | 2016-11-05 | 10:11 |  | No Filter | 10 | Aluminum | N | 0.2 | U | mg/L | 0.017 | mg/L | 0.2 | mg/L | Final
722 | eq | Residential | 1st Floor | Kitchen Sink | S512eq | 2016-11-05 | 10:11 |  | No Filter | 10 | Aluminum | N | 0.2 | U | mg/L | 0.017 | mg/L | 0.2 | mg/L | Final
722 | eq | Residential | 1st Floor | Kitchen Sink | S514eq | 2016-11-05 | 10:11 |  | No Filter | 10 | Aluminum | N | 0.2 | U | mg/L | 0.017 | mg/L | 0.2 | mg/L | Final
722 | eq | Residential | 1st Floor | Kitchen Sink | S515eq | 2016-11-05 | 10:11 |  | No Filter | 10 | Aluminum | N | 0.2 | U | mg/L | 0.017 | mg/L | 0.2 | mg/L | Final
722 | eq | Residential | 1st Floor | Kitchen Sink | S516eq | 2016-11-05 | 10:11 |  | No Filter | 10 | Aluminum | N | 0.2 | U | mg/L | 0.017 | mg/L | 0.2 | mg/L | Final
722 | eq | Residential | 1st Floor | Kitchen Sink | S517eq | 2016-11-05 | 10:11 |  | No Filter | 10 | Aluminum | N | 0.2 | U | mg/L | 0.017 | mg/L | 0.2 | mg/L | Final
722 | eq | Residential | 1st Floor | Kitchen Sink | S518eq | 2016-11-05 | 10:11 |  | No Filter | 10 | Aluminum | N | 0.2 | U | mg/L | 0.017 | mg/L | 0.2 | mg/L | Final
88 | ct | Residential | 1st Floor | Kitchen Sink | DS503ct | 2016-11-05 | 09:19 |  | No Filter | 10 | Aluminum | N | 0.2 | U | mg/L | 0.017 | mg/L | 0.2 | mg/L | Final
88 | ct | Residential | 1st Floor | Kitchen Sink | DS504ct | 2016-11-05 | 09:23 |  | No Filter | 10 | Aluminum | N | 0.2 | U | mg/L | 0.017 | mg/L | 0.2 | mg/L | Final
88 | ct | Residential | 1st Floor | Kitchen Sink | DS505ct | 2016-11-05 | 09:25 |  | No Filter | 10 | Aluminum | N | 0.2 | U | mg/L | 0.017 | mg/L | 0.2 | mg/L | Final
88 | ct | Residential | 1st Floor | Kitchen Sink | S501ct | 2016-11-05 | 09:10 |  | No Filter | 10 | Aluminum | N | 0.2 | U | mg/L | 0.017 | mg/L | 0.2 | mg/L | Final
88 | ct | Residential | 1st Floor | Kitchen Sink | S502ct | 2016-11-05 | 09:10 |  | No Filter | 10 | Aluminum | N | 0.2 | U | mg/L | 0.017 | mg/L | 0.2 | mg/L | Final
88 | ct | Residential | 1st Floor | Kitchen Sink | S503ct | 2016-11-05 | 09:10 |  | No Filter | 10 | Aluminum | N | 0.2 | U | mg/L | 0.017 | mg/L | 0.2 | mg/L | Final
88 | ct | Residential | 1st Floor | Kitchen Sink | S504ct | 2016-11-05 | 09:10 |  | No Filter | 10 | Aluminum | N | 0.2 | U | mg/L | 0.017 | mg/L | 0.2 | mg/L | Final
88 | ct | Residential | 1st Floor | Kitchen Sink | S505ct | 2016-11-05 | 09:10 |  | No Filter | 10 | Aluminum | N | 0.2 | U | mg/L | 0.017 | mg/L | 0.2 | mg/L | Final
88 | ct | Residential | 1st Floor | Kitchen Sink | S506ct | 2016-11-05 | 09:10 |  | No Filter | 10 | Aluminum | N | 0.2 | U | mg/L | 0.017 | mg/L | 0.2 | mg/L | Final
88 | ct | Residential | 1st Floor | Kitchen Sink | S507ct | 2016-11-05 | 09:10 |  | No Filter | 10 | Aluminum | N | 0.2 | U | mg/L | 0.017 | mg/L | 0.2 | mg/L | Final
88 | ct | Residential | 1st Floor | Kitchen Sink | S508ct | 2016-11-05 | 09:10 |  | No Filter | 10 | Aluminum | N | 0.2 | U | mg/L | 0.017 | mg/L | 0.2 | mg/L | Final
88 | ct | Residential | 1st Floor | Kitchen Sink | S509ct | 2016-11-05 | 09:10 |  | No Filter | 10 | Aluminum | N | 0.2 | U | mg/L | 0.017 | mg/L | 0.2 | mg/L | Final
88 | ct | Residential | 1st Floor | Kitchen Sink | S510ct | 2016-11-05 | 09:10 |  | No Filter | 10 | Aluminum | N | 0.2 | U | mg/L | 0.017 | mg/L | 0.2 | mg/L | Final
88 | ct | Residential | 1st Floor | Kitchen Sink | S511ct | 2016-11-05 | 09:10 |  | No Filter | 10 | Aluminum | N | 0.2 | U | mg/L | 0.017 | mg/L | 0.2 | mg/L | Final
124 | am | Residential | 1st Floor | Kitchen Sink | DS503am | 2016-11-05 | 09:19 | Nonremovable aerator on | Aerator On | 9 | Cadmium | N | 2 | U | ug/L | 0.00026 | mg/L | 0.002 | mg/L | Final
124 | am | Residential | 1st Floor | Kitchen Sink | DS504am | 2016-11-05 | 09:22 | Nonremovable aerator on | Aerator On | 9 | Cadmium | N | 2 | U | ug/L | 0.00026 | mg/L | 0.002 | mg/L | Final
124 | am | Residential | 1st Floor | Kitchen Sink | DS505am | 2016-11-05 | 09:24 | Nonremovable aerator on | Aerator On | 9 | Cadmium | N | 2 | U | ug/L | 0.00026 | mg/L | 0.002 | mg/L | Final
124 | am | Residential | 1st Floor | Kitchen Sink | S501am | 2016-11-05 | 09:10 | Nonremovable aerator on | Aerator On | 9 | Cadmium | N | 2 | U | ug/L | 0.00026 | mg/L | 0.002 | mg/L | Final
124 | am | Residential | 1st Floor | Kitchen Sink | S502am | 2016-11-05 | 09:10 | Nonremovable aerator on | Aerator On | 9 | Cadmium | N | 2 | U | ug/L | 0.00026 | mg/L | 0.002 | mg/L | Final
124 | am | Residential | 1st Floor | Kitchen Sink | S503am | 2016-11-05 | 09:10 | Nonremovable aerator on | Aerator On | 9 | Cadmium | N | 2 | U | ug/L | 0.00026 | mg/L | 0.002 | mg/L | Final
124 | am | Residential | 1st Floor | Kitchen Sink | S507am | 2016-11-05 | 09:10 | Nonremovable aerator on | Aerator On | 9 | Cadmium | N | 2 | U | ug/L | 0.00026 | mg/L | 0.002 | mg/L | Final
124 | am | Residential | 1st Floor | Kitchen Sink | S504am | 2016-11-05 | 09:10 | Nonremovable aerator on | Aerator On | 9 | Cadmium | N | 2 | U | ug/L | 0.00026 | mg/L | 0.002 | mg/L | Final
124 | am | Residential | 1st Floor | Kitchen Sink | S505am | 2016-11-05 | 09:10 | Nonremovable aerator on | Aerator On | 9 | Cadmium | N | 2 | U | ug/L | 0.00026 | mg/L | 0.002 | mg/L | Final
124 | am | Residential | 1st Floor | Kitchen Sink | S506am | 2016-11-05 | 09:10 | Nonremovable aerator on | Aerator On | 9 | Cadmium | N | 2 | U | ug/L | 0.00026 | mg/L | 0.002 | mg/L | Final
124 | am | Residential | 1st Floor | Kitchen Sink | S508am | 2016-11-05 | 09:10 | Nonremovable aerator on | Aerator On | 9 | Cadmium | N | 2 | U | ug/L | 0.00026 | mg/L | 0.002 | mg/L | Final
124 | am | Residential | 1st Floor | Kitchen Sink | S509am | 2016-11-05 | 09:10 | Nonremovable aerator on | Aerator On | 9 | Cadmium | N | 2 | U | ug/L | 0.00026 | mg/L | 0.002 | mg/L | Final
124 | am | Residential | 1st Floor | Kitchen Sink | S510am | 2016-11-05 | 09:10 | Nonremovable aerator on | Aerator On | 9 | Cadmium | N | 2 | U | ug/L | 0.00026 | mg/L | 0.002 | mg/L | Final
124 | am | Residential | 1st Floor | Kitchen Sink | S511am | 2016-11-05 | 09:10 | Nonremovable aerator on | Aerator On | 9 | Cadmium | N | 2 | U | ug/L | 0.00026 | mg/L | 0.002 | mg/L | Final
124 | am | Residential | 1st Floor | Kitchen Sink | S512am | 2016-11-05 | 09:10 | Nonremovable aerator on | Aerator On | 9 | Cadmium | N | 2 | U | ug/L | 0.00026 | mg/L | 0.002 | mg/L | Final
124 | am | Residential | 1st Floor | Kitchen Sink | S513am | 2016-11-05 | 09:10 | Nonremovable aerator on | Aerator On | 9 | Cadmium | N | 2 | U | ug/L | 0.00026 | mg/L | 0.002 | mg/L | Final
124 | am | Residential | 1st Floor | Kitchen Sink | S514am | 2016-11-05 | 09:10 | Nonremovable aerator on | Aerator On | 9 | Cadmium | N | 2 | U | ug/L | 0.00026 | mg/L | 0.002 | mg/L | Final
124 | am | Residential | 1st Floor | Kitchen Sink | S515am | 2016-11-05 | 09:10 | Nonremovable aerator on | Aerator On | 9 | Cadmium | N | 2 | U | ug/L | 0.00026 | mg/L | 0.002 | mg/L | Final
124 | am | Residential | 1st Floor | Kitchen Sink | S516am | 2016-11-05 | 09:10 | Nonremovable aerator on | Aerator On | 9 | Cadmium | N | 2 | U | ug/L | 0.00026 | mg/L | 0.002 | mg/L | Final
200 | cw | Residential | 1st Floor | Kitchen Sink | DS503cw | 2016-11-05 | 08:13 |  | No Filter | 10 | Cadmium | N | 2 | U | ug/L | 0.00026 | mg/L | 0.002 | mg/L | Final
200 | cw | Residential | 1st Floor | Kitchen Sink | DS504cw | 2016-11-05 | 08:21 |  | No Filter | 10 | Cadmium | N | 2 | U | ug/L | 0.00026 | mg/L | 0.002 | mg/L | Final
200 | cw | Residential | 1st Floor | Kitchen Sink | DS505cw | 2016-11-05 | 08:23 |  | No Filter | 10 | Cadmium | N | 2 | U | ug/L | 0.00026 | mg/L | 0.002 | mg/L | Final
200 | cw | Residential | 1st Floor | Kitchen Sink | S501cw | 2016-11-05 | 08:05 |  | No Filter | 10 | Cadmium | N | 2 | U | ug/L | 0.00026 | mg/L | 0.002 | mg/L | Final
200 | cw | Residential | 1st Floor | Kitchen Sink | S502cw | 2016-11-05 | 08:05 |  | No Filter | 10 | Cadmium | N | 2 | U | ug/L | 0.00026 | mg/L | 0.002 | mg/L | Final
200 | cw | Residential | 1st Floor | Kitchen Sink | S503cw | 2016-11-05 | 08:05 |  | No Filter | 10 | Cadmium | N | 2 | U | ug/L | 0.00026 | mg/L | 0.002 | mg/L | Final
200 | cw | Residential | 1st Floor | Kitchen Sink | S504cw | 2016-11-05 | 08:05 |  | No Filter | 10 | Cadmium | N | 2 | U | ug/L | 0.00026 | mg/L | 0.002 | mg/L | Final
200 | cw | Residential | 1st Floor | Kitchen Sink | S505cw | 2016-11-05 | 08:05 |  | No Filter | 10 | Cadmium | N | 2 | U | ug/L | 0.00026 | mg/L | 0.002 | mg/L | Final
200 | cw | Residential | 1st Floor | Kitchen Sink | S506cw | 2016-11-05 | 08:05 |  | No Filter | 10 | Cadmium | N | 2 | U | ug/L | 0.00026 | mg/L | 0.002 | mg/L | Final
200 | cw | Residential | 1st Floor | Kitchen Sink | S507cw | 2016-11-05 | 08:05 |  | No Filter | 10 | Cadmium | N | 2 | U | ug/L | 0.00026 | mg/L | 0.002 | mg/L | Final
200 | cw | Residential | 1st Floor | Kitchen Sink | S508cw | 2016-11-05 | 08:05 |  | No Filter | 10 | Cadmium | N | 2 | U | ug/L | 0.00026 | mg/L | 0.002 | mg/L | Final
200 | cw | Residential | 1st Floor | Kitchen Sink | S509cw | 2016-11-05 | 08:05 |  | No Filter | 10 | Cadmium | N | 2 | U | ug/L | 0.00026 | mg/L | 0.002 | mg/L | Final
200 | cw | Residential | 1st Floor | Kitchen Sink | S510cw | 2016-11-05 | 08:05 |  | No Filter | 10 | Cadmium | N | 2 | U | ug/L | 0.00026 | mg/L | 0.002 | mg/L | Final
200 | cw | Residential | 1st Floor | Kitchen Sink | S511cw | 2016-11-05 | 08:05 |  | No Filter | 10 | Cadmium | N | 2 | U | ug/L | 0.00026 | mg/L | 0.002 | mg/L | Final
200 | cw | Residential | 1st Floor | Kitchen Sink | S512cw | 2016-11-05 | 08:05 |  | No Filter | 10 | Cadmium | N | 2 | U | ug/L | 0.00026 | mg/L | 0.002 | mg/L | Final
200 | cw | Residential | 1st Floor | Kitchen Sink | S513cw | 2016-11-05 | 08:05 |  | No Filter | 10 | Cadmium | N | 2 | U | ug/L | 0.00026 | mg/L | 0.002 | mg/L | Final
200 | cw | Residential | 1st Floor | Kitchen Sink | S514cw | 2016-11-05 | 08:05 |  | No Filter | 10 | Cadmium | N | 2 | U | ug/L | 0.00026 | mg/L | 0.002 | mg/L | Final
200 | cw | Residential | 1st Floor | Kitchen Sink | S515cw | 2016-11-05 | 08:05 |  | No Filter | 10 | Cadmium | N | 2 | U | ug/L | 0.00026 | mg/L | 0.002 | mg/L | Final
61 | bf | Residential | 1st Floor | Kitchen Sink | DS503bf | 2016-11-05 | 10:22 | Pull out type faucet with non-removable aerator | Aerator On | 12 | Cadmium | N | 2 | U | ug/L | 0.00026 | mg/L | 0.002 | mg/L | Final
61 | bf | Residential | 1st Floor | Kitchen Sink | DS504bf | 2016-11-05 | 10:27 | Pull out type faucet with non-removable aerator | Aerator On | 12 | Cadmium | N | 2 | U | ug/L | 0.00026 | mg/L | 0.002 | mg/L | Final
61 | bf | Residential | 1st Floor | Kitchen Sink | DS505bf | 2016-11-05 | 10:29 | Pull out type faucet with non-removable aerator | Aerator On | 12 | Cadmium | N | 2 | U | ug/L | 0.00026 | mg/L | 0.002 | mg/L | Final
61 | bf | Residential | 1st Floor | Kitchen Sink | S501bf | 2016-11-05 | 10:14 | Pull out type faucet with non-removable aerator | Aerator On | 12 | Cadmium | N | 2 | U | ug/L | 0.00026 | mg/L | 0.002 | mg/L | Final
61 | bf | Residential | 1st Floor | Kitchen Sink | S502bf | 2016-11-05 | 10:14 | Pull out type faucet with non-removable aerator | Aerator On | 12 | Cadmium | N | 2 | U | ug/L | 0.00026 | mg/L | 0.002 | mg/L | Final
61 | bf | Residential | 1st Floor | Kitchen Sink | S503bf | 2016-11-05 | 10:14 | Pull out type faucet with non-removable aerator | Aerator On | 12 | Cadmium | N | 2 | U | ug/L | 0.00026 | mg/L | 0.002 | mg/L | Final
61 | bf | Residential | 1st Floor | Kitchen Sink | S504bf | 2016-11-05 | 10:14 | Pull out type faucet with non-removable aerator | Aerator On | 12 | Cadmium | N | 2 | U | ug/L | 0.00026 | mg/L | 0.002 | mg/L | Final
61 | bf | Residential | 1st Floor | Kitchen Sink | S505bf | 2016-11-05 | 10:14 | Pull out type faucet with non-removable aerator | Aerator On | 12 | Cadmium | N | 2 | U | ug/L | 0.00026 | mg/L | 0.002 | mg/L | Final
61 | bf | Residential | 1st Floor | Kitchen Sink | S506bf | 2016-11-05 | 10:14 | Pull out type faucet with non-removable aerator | Aerator On | 12 | Cadmium | N | 2 | U | ug/L | 0.00026 | mg/L | 0.002 | mg/L | Final
61 | bf | Residential | 1st Floor | Kitchen Sink | S507bf | 2016-11-05 | 10:14 | Pull out type faucet with non-removable aerator | Aerator On | 12 | Cadmium | N | 2 | U | ug/L | 0.00026 | mg/L | 0.002 | mg/L | Final
61 | bf | Residential | 1st Floor | Kitchen Sink | S508bf | 2016-11-05 | 10:14 | Pull out type faucet with non-removable aerator | Aerator On | 12 | Cadmium | N | 2 | U | ug/L | 0.00026 | mg/L | 0.002 | mg/L | Final
61 | bf | Residential | 1st Floor | Kitchen Sink | S509bf | 2016-11-05 | 10:14 | Pull out type faucet with non-removable aerator | Aerator On | 12 | Cadmium | N | 2 | U | ug/L | 0.00026 | mg/L | 0.002 | mg/L | Final
61 | bf | Residential | 1st Floor | Kitchen Sink | S510bf | 2016-11-05 | 10:14 | Pull out type faucet with non-removable aerator | Aerator On | 12 | Cadmium | N | 2 | U | ug/L | 0.00026 | mg/L | 0.002 | mg/L | Final
61 | bf | Residential | 1st Floor | Kitchen Sink | S511bf | 2016-11-05 | 10:14 | Pull out type faucet with non-removable aerator | Aerator On | 12 | Cadmium | N | 2 | U | ug/L | 0.00026 | mg/L | 0.002 | mg/L | Final
61 | bf | Residential | 1st Floor | Kitchen Sink | S512bf | 2016-11-05 | 10:14 | Pull out type faucet with non-removable aerator | Aerator On | 12 | Cadmium | N | 2 | U | ug/L | 0.00026 | mg/L | 0.002 | mg/L | Final
61 | bf | Residential | 1st Floor | Kitchen Sink | S513bf | 2016-11-05 | 10:14 | Pull out type faucet with non-removable aerator | Aerator On | 12 | Cadmium | N | 2 | U | ug/L | 0.00026 | mg/L | 0.002 | mg/L | Final
61 | bf | Residential | 1st Floor | Kitchen Sink | S514bf | 2016-11-05 | 10:14 | Pull out type faucet with non-removable aerator | Aerator On | 12 | Cadmium | N | 2 | U | ug/L | 0.00026 | mg/L | 0.002 | mg/L | Final
61 | bf | Residential | 1st Floor | Kitchen Sink | S515bf | 2016-11-05 | 10:14 | Pull out type faucet with non-removable aerator | Aerator On | 12 | Cadmium | N | 2 | U | ug/L | 0.00026 | mg/L | 0.002 | mg/L | Final
722 | eq | Residential | 1st Floor | Kitchen Sink | DS503eq | 2016-11-05 | 10:19 |  | No Filter | 10 | Cadmium | N | 2 | U | ug/L | 0.00026 | mg/L | 0.002 | mg/L | Final
722 | eq | Residential | 1st Floor | Kitchen Sink | DS504eq | 2016-11-05 | 10:24 |  | No Filter | 10 | Cadmium | N | 2 | U | ug/L | 0.00026 | mg/L | 0.002 | mg/L | Final
722 | eq | Residential | 1st Floor | Kitchen Sink | DS505eq | 2016-11-05 | 10:27 |  | No Filter | 10 | Cadmium | N | 2 | U | ug/L | 0.00026 | mg/L | 0.002 | mg/L | Final
722 | eq | Residential | 1st Floor | Kitchen Sink | S501eq | 2016-11-05 | 10:11 |  | No Filter | 10 | Cadmium | N | 2 | U | ug/L | 0.00026 | mg/L | 0.002 | mg/L | Final
722 | eq | Residential | 1st Floor | Kitchen Sink | S502eq | 2016-11-05 | 10:11 |  | No Filter | 10 | Cadmium | N | 2 | U | ug/L | 0.00026 | mg/L | 0.002 | mg/L | Final
722 | eq | Residential | 1st Floor | Kitchen Sink | S503eq | 2016-11-05 | 10:11 |  | No Filter | 10 | Cadmium | N | 2 | U | ug/L | 0.00026 | mg/L | 0.002 | mg/L | Final
722 | eq | Residential | 1st Floor | Kitchen Sink | S504eq | 2016-11-05 | 10:11 |  | No Filter | 10 | Cadmium | N | 2 | U | ug/L | 0.00026 | mg/L | 0.002 | mg/L | Final
722 | eq | Residential | 1st Floor | Kitchen Sink | S505eq | 2016-11-05 | 10:11 |  | No Filter | 10 | Cadmium | N | 2 | U | ug/L | 0.00026 | mg/L | 0.002 | mg/L | Final
722 | eq | Residential | 1st Floor | Kitchen Sink | S506eq | 2016-11-05 | 10:11 |  | No Filter | 10 | Cadmium | N | 2 | U | ug/L | 0.00026 | mg/L | 0.002 | mg/L | Final
722 | eq | Residential | 1st Floor | Kitchen Sink | S507eq | 2016-11-05 | 10:11 |  | No Filter | 10 | Cadmium | N | 2 | U | ug/L | 0.00026 | mg/L | 0.002 | mg/L | Final
722 | eq | Residential | 1st Floor | Kitchen Sink | S508eq | 2016-11-05 | 10:11 |  | No Filter | 10 | Cadmium | N | 2 | U | ug/L | 0.00026 | mg/L | 0.002 | mg/L | Final
722 | eq | Residential | 1st Floor | Kitchen Sink | S509eq | 2016-11-05 | 10:11 |  | No Filter | 10 | Cadmium | N | 2 | U | ug/L | 0.00026 | mg/L | 0.002 | mg/L | Final
722 | eq | Residential | 1st Floor | Kitchen Sink | S510eq | 2016-11-05 | 10:11 |  | No Filter | 10 | Cadmium | N | 2 | U | ug/L | 0.00026 | mg/L | 0.002 | mg/L | Final
722 | eq | Residential | 1st Floor | Kitchen Sink | S511eq | 2016-11-05 | 10:11 |  | No Filter | 10 | Cadmium | N | 2 | U | ug/L | 0.00026 | mg/L | 0.002 | mg/L | Final
722 | eq | Residential | 1st Floor | Kitchen Sink | S513eq | 2016-11-05 | 10:11 |  | No Filter | 10 | Cadmium | N | 2 | U | ug/L | 0.00026 | mg/L | 0.002 | mg/L | Final
722 | eq | Residential | 1st Floor | Kitchen Sink | S512eq | 2016-11-05 | 10:11 |  | No Filter | 10 | Cadmium | N | 2 | U | ug/L | 0.00026 | mg/L | 0.002 | mg/L | Final
722 | eq | Residential | 1st Floor | Kitchen Sink | S514eq | 2016-11-05 | 10:11 |  | No Filter | 10 | Cadmium | N | 2 | U | ug/L | 0.00026 | mg/L | 0.002 | mg/L | Final
722 | eq | Residential | 1st Floor | Kitchen Sink | S515eq | 2016-11-05 | 10:11 |  | No Filter | 10 | Cadmium | N | 2 | U | ug/L | 0.00026 | mg/L | 0.002 | mg/L | Final
722 | eq | Residential | 1st Floor | Kitchen Sink | S516eq | 2016-11-05 | 10:11 |  | No Filter | 10 | Cadmium | N | 2 | U | ug/L | 0.00026 | mg/L | 0.002 | mg/L | Final
722 | eq | Residential | 1st Floor | Kitchen Sink | S517eq | 2016-11-05 | 10:11 |  | No Filter | 10 | Cadmium | N | 2 | U | ug/L | 0.00026 | mg/L | 0.002 | mg/L | Final
722 | eq | Residential | 1st Floor | Kitchen Sink | S518eq | 2016-11-05 | 10:11 |  | No Filter | 10 | Cadmium | N | 2 | U | ug/L | 0.00026 | mg/L | 0.002 | mg/L | Final
88 | ct | Residential | 1st Floor | Kitchen Sink | DS503ct | 2016-11-05 | 09:19 |  | No Filter | 10 | Cadmium | N | 2 | U | ug/L | 0.00026 | mg/L | 0.002 | mg/L | Final
88 | ct | Residential | 1st Floor | Kitchen Sink | DS504ct | 2016-11-05 | 09:23 |  | No Filter | 10 | Cadmium | N | 2 | U | ug/L | 0.00026 | mg/L | 0.002 | mg/L | Final
88 | ct | Residential | 1st Floor | Kitchen Sink | DS505ct | 2016-11-05 | 09:25 |  | No Filter | 10 | Cadmium | N | 2 | U | ug/L | 0.00026 | mg/L | 0.002 | mg/L | Final
88 | ct | Residential | 1st Floor | Kitchen Sink | S501ct | 2016-11-05 | 09:10 |  | No Filter | 10 | Cadmium | N | 2 | U | ug/L | 0.00026 | mg/L | 0.002 | mg/L | Final
88 | ct | Residential | 1st Floor | Kitchen Sink | S504ct | 2016-11-05 | 09:10 |  | No Filter | 10 | Cadmium | N | 2 | U | ug/L | 0.00026 | mg/L | 0.002 | mg/L | Final
88 | ct | Residential | 1st Floor | Kitchen Sink | S505ct | 2016-11-05 | 09:10 |  | No Filter | 10 | Cadmium | N | 2 | U | ug/L | 0.00026 | mg/L | 0.002 | mg/L | Final
88 | ct | Residential | 1st Floor | Kitchen Sink | S506ct | 2016-11-05 | 09:10 |  | No Filter | 10 | Cadmium | N | 2 | U | ug/L | 0.00026 | mg/L | 0.002 | mg/L | Final
88 | ct | Residential | 1st Floor | Kitchen Sink | S507ct | 2016-11-05 | 09:10 |  | No Filter | 10 | Cadmium | N | 2 | U | ug/L | 0.00026 | mg/L | 0.002 | mg/L | Final
88 | ct | Residential | 1st Floor | Kitchen Sink | S508ct | 2016-11-05 | 09:10 |  | No Filter | 10 | Cadmium | N | 2 | U | ug/L | 0.00026 | mg/L | 0.002 | mg/L | Final
88 | ct | Residential | 1st Floor | Kitchen Sink | S509ct | 2016-11-05 | 09:10 |  | No Filter | 10 | Cadmium | N | 2 | U | ug/L | 0.00026 | mg/L | 0.002 | mg/L | Final
88 | ct | Residential | 1st Floor | Kitchen Sink | S510ct | 2016-11-05 | 09:10 |  | No Filter | 10 | Cadmium | N | 2 | U | ug/L | 0.00026 | mg/L | 0.002 | mg/L | Final
88 | ct | Residential | 1st Floor | Kitchen Sink | S511ct | 2016-11-05 | 09:10 |  | No Filter | 10 | Cadmium | N | 2 | U | ug/L | 0.00026 | mg/L | 0.002 | mg/L | Final
88 | ct | Residential | 1st Floor | Kitchen Sink | S502ct | 2016-11-05 | 09:10 |  | No Filter | 10 | Cadmium | Y | 2.4 |  | ug/L | 0.00026 | mg/L | 0.002 | mg/L | Final
88 | ct | Residential | 1st Floor | Kitchen Sink | S503ct | 2016-11-05 | 09:10 |  | No Filter | 10 | Cadmium | Y | 2.7 |  | ug/L | 0.00026 | mg/L | 0.002 | mg/L | Final
124 | am | Residential | 1st Floor | Kitchen Sink | DS503am | 2016-11-05 | 09:19 | Nonremovable aerator on | Aerator On | 9 | Calcium | Y | 25.9 |  | mg/L | 0.021 | mg/L | 0.2 | mg/L | Final
124 | am | Residential | 1st Floor | Kitchen Sink | DS504am | 2016-11-05 | 09:22 | Nonremovable aerator on | Aerator On | 9 | Calcium | Y | 25.8 |  | mg/L | 0.021 | mg/L | 0.2 | mg/L | Final
124 | am | Residential | 1st Floor | Kitchen Sink | DS505am | 2016-11-05 | 09:24 | Nonremovable aerator on | Aerator On | 9 | Calcium | Y | 26.2 |  | mg/L | 0.021 | mg/L | 0.2 | mg/L | Final
124 | am | Residential | 1st Floor | Kitchen Sink | S501am | 2016-11-05 | 09:10 | Nonremovable aerator on | Aerator On | 9 | Calcium | Y | 26.6 |  | mg/L | 0.021 | mg/L | 0.2 | mg/L | Final
124 | am | Residential | 1st Floor | Kitchen Sink | S502am | 2016-11-05 | 09:10 | Nonremovable aerator on | Aerator On | 9 | Calcium | Y | 26.1 |  | mg/L | 0.021 | mg/L | 0.2 | mg/L | Final
124 | am | Residential | 1st Floor | Kitchen Sink | S503am | 2016-11-05 | 09:10 | Nonremovable aerator on | Aerator On | 9 | Calcium | Y | 25.6 |  | mg/L | 0.021 | mg/L | 0.2 | mg/L | Final
124 | am | Residential | 1st Floor | Kitchen Sink | S507am | 2016-11-05 | 09:10 | Nonremovable aerator on | Aerator On | 9 | Calcium | Y | 25.9 |  | mg/L | 0.021 | mg/L | 0.2 | mg/L | Final
124 | am | Residential | 1st Floor | Kitchen Sink | S504am | 2016-11-05 | 09:10 | Nonremovable aerator on | Aerator On | 9 | Calcium | Y | 26.2 |  | mg/L | 0.021 | mg/L | 0.2 | mg/L | Final
124 | am | Residential | 1st Floor | Kitchen Sink | S505am | 2016-11-05 | 09:10 | Nonremovable aerator on | Aerator On | 9 | Calcium | Y | 25.8 |  | mg/L | 0.021 | mg/L | 0.2 | mg/L | Final
124 | am | Residential | 1st Floor | Kitchen Sink | S506am | 2016-11-05 | 09:10 | Nonremovable aerator on | Aerator On | 9 | Calcium | Y | 25.9 |  | mg/L | 0.021 | mg/L | 0.2 | mg/L | Final
124 | am | Residential | 1st Floor | Kitchen Sink | S508am | 2016-11-05 | 09:10 | Nonremovable aerator on | Aerator On | 9 | Calcium | Y | 26.6 |  | mg/L | 0.021 | mg/L | 0.2 | mg/L | Final
124 | am | Residential | 1st Floor | Kitchen Sink | S509am | 2016-11-05 | 09:10 | Nonremovable aerator on | Aerator On | 9 | Calcium | Y | 28 |  | mg/L | 0.021 | mg/L | 0.2 | mg/L | Final
124 | am | Residential | 1st Floor | Kitchen Sink | S510am | 2016-11-05 | 09:10 | Nonremovable aerator on | Aerator On | 9 | Calcium | Y | 26.5 |  | mg/L | 0.021 | mg/L | 0.2 | mg/L | Final
124 | am | Residential | 1st Floor | Kitchen Sink | S511am | 2016-11-05 | 09:10 | Nonremovable aerator on | Aerator On | 9 | Calcium | Y | 26 |  | mg/L | 0.021 | mg/L | 0.2 | mg/L | Final
124 | am | Residential | 1st Floor | Kitchen Sink | S512am | 2016-11-05 | 09:10 | Nonremovable aerator on | Aerator On | 9 | Calcium | Y | 25.9 |  | mg/L | 0.021 | mg/L | 0.2 | mg/L | Final
124 | am | Residential | 1st Floor | Kitchen Sink | S513am | 2016-11-05 | 09:10 | Nonremovable aerator on | Aerator On | 9 | Calcium | Y | 26.4 |  | mg/L | 0.021 | mg/L | 0.2 | mg/L | Final
124 | am | Residential | 1st Floor | Kitchen Sink | S514am | 2016-11-05 | 09:10 | Nonremovable aerator on | Aerator On | 9 | Calcium | Y | 26.3 |  | mg/L | 0.021 | mg/L | 0.2 | mg/L | Final
124 | am | Residential | 1st Floor | Kitchen Sink | S515am | 2016-11-05 | 09:10 | Nonremovable aerator on | Aerator On | 9 | Calcium | Y | 26.2 |  | mg/L | 0.021 | mg/L | 0.2 | mg/L | Final
124 | am | Residential | 1st Floor | Kitchen Sink | S516am | 2016-11-05 | 09:10 | Nonremovable aerator on | Aerator On | 9 | Calcium | Y | 25.9 |  | mg/L | 0.021 | mg/L | 0.2 | mg/L | Final
200 | cw | Residential | 1st Floor | Kitchen Sink | DS503cw | 2016-11-05 | 08:13 |  | No Filter | 10 | Calcium | Y | 26 |  | mg/L | 0.021 | mg/L | 0.2 | mg/L | Final
200 | cw | Residential | 1st Floor | Kitchen Sink | DS504cw | 2016-11-05 | 08:21 |  | No Filter | 10 | Calcium | Y | 26 |  | mg/L | 0.021 | mg/L | 0.2 | mg/L | Final
200 | cw | Residential | 1st Floor | Kitchen Sink | DS505cw | 2016-11-05 | 08:23 |  | No Filter | 10 | Calcium | Y | 25.7 |  | mg/L | 0.021 | mg/L | 0.2 | mg/L | Final
200 | cw | Residential | 1st Floor | Kitchen Sink | S501cw | 2016-11-05 | 08:05 |  | No Filter | 10 | Calcium | Y | 22.4 |  | mg/L | 0.021 | mg/L | 0.2 | mg/L | Final
200 | cw | Residential | 1st Floor | Kitchen Sink | S502cw | 2016-11-05 | 08:05 |  | No Filter | 10 | Calcium | Y | 25.9 |  | mg/L | 0.021 | mg/L | 0.2 | mg/L | Final
200 | cw | Residential | 1st Floor | Kitchen Sink | S503cw | 2016-11-05 | 08:05 |  | No Filter | 10 | Calcium | Y | 25 |  | mg/L | 0.021 | mg/L | 0.2 | mg/L | Final
200 | cw | Residential | 1st Floor | Kitchen Sink | S504cw | 2016-11-05 | 08:05 |  | No Filter | 10 | Calcium | Y | 25.4 |  | mg/L | 0.021 | mg/L | 0.2 | mg/L | Final
200 | cw | Residential | 1st Floor | Kitchen Sink | S505cw | 2016-11-05 | 08:05 |  | No Filter | 10 | Calcium | Y | 25.7 |  | mg/L | 0.021 | mg/L | 0.2 | mg/L | Final
200 | cw | Residential | 1st Floor | Kitchen Sink | S506cw | 2016-11-05 | 08:05 |  | No Filter | 10 | Calcium | Y | 26.4 |  | mg/L | 0.021 | mg/L | 0.2 | mg/L | Final
200 | cw | Residential | 1st Floor | Kitchen Sink | S507cw | 2016-11-05 | 08:05 |  | No Filter | 10 | Calcium | Y | 26 |  | mg/L | 0.021 | mg/L | 0.2 | mg/L | Final
200 | cw | Residential | 1st Floor | Kitchen Sink | S508cw | 2016-11-05 | 08:05 |  | No Filter | 10 | Calcium | Y | 26.2 |  | mg/L | 0.021 | mg/L | 0.2 | mg/L | Final
200 | cw | Residential | 1st Floor | Kitchen Sink | S509cw | 2016-11-05 | 08:05 |  | No Filter | 10 | Calcium | Y | 26 |  | mg/L | 0.021 | mg/L | 0.2 | mg/L | Final
200 | cw | Residential | 1st Floor | Kitchen Sink | S510cw | 2016-11-05 | 08:05 |  | No Filter | 10 | Calcium | Y | 26.2 |  | mg/L | 0.021 | mg/L | 0.2 | mg/L | Final
200 | cw | Residential | 1st Floor | Kitchen Sink | S511cw | 2016-11-05 | 08:05 |  | No Filter | 10 | Calcium | Y | 26.6 |  | mg/L | 0.021 | mg/L | 0.2 | mg/L | Final
200 | cw | Residential | 1st Floor | Kitchen Sink | S512cw | 2016-11-05 | 08:05 |  | No Filter | 10 | Calcium | Y | 26 |  | mg/L | 0.021 | mg/L | 0.2 | mg/L | Final
200 | cw | Residential | 1st Floor | Kitchen Sink | S513cw | 2016-11-05 | 08:05 |  | No Filter | 10 | Calcium | Y | 25.9 |  | mg/L | 0.021 | mg/L | 0.2 | mg/L | Final
200 | cw | Residential | 1st Floor | Kitchen Sink | S514cw | 2016-11-05 | 08:05 |  | No Filter | 10 | Calcium | Y | 25.7 |  | mg/L | 0.021 | mg/L | 0.2 | mg/L | Final
200 | cw | Residential | 1st Floor | Kitchen Sink | S515cw | 2016-11-05 | 08:05 |  | No Filter | 10 | Calcium | Y | 26.3 |  | mg/L | 0.021 | mg/L | 0.2 | mg/L | Final
61 | bf | Residential | 1st Floor | Kitchen Sink | DS503bf | 2016-11-05 | 10:22 | Pull out type faucet with non-removable aerator | Aerator On | 12 | Calcium | Y | 28.2 |  | mg/L | 0.021 | mg/L | 0.2 | mg/L | Final
61 | bf | Residential | 1st Floor | Kitchen Sink | DS504bf | 2016-11-05 | 10:27 | Pull out type faucet with non-removable aerator | Aerator On | 12 | Calcium | Y | 26.7 |  | mg/L | 0.021 | mg/L | 0.2 | mg/L | Final
61 | bf | Residential | 1st Floor | Kitchen Sink | DS505bf | 2016-11-05 | 10:29 | Pull out type faucet with non-removable aerator | Aerator On | 12 | Calcium | Y | 26.5 |  | mg/L | 0.021 | mg/L | 0.2 | mg/L | Final
61 | bf | Residential | 1st Floor | Kitchen Sink | S501bf | 2016-11-05 | 10:14 | Pull out type faucet with non-removable aerator | Aerator On | 12 | Calcium | Y | 28.6 |  | mg/L | 0.021 | mg/L | 0.2 | mg/L | Final
61 | bf | Residential | 1st Floor | Kitchen Sink | S502bf | 2016-11-05 | 10:14 | Pull out type faucet with non-removable aerator | Aerator On | 12 | Calcium | Y | 28.7 |  | mg/L | 0.021 | mg/L | 0.2 | mg/L | Final
61 | bf | Residential | 1st Floor | Kitchen Sink | S503bf | 2016-11-05 | 10:14 | Pull out type faucet with non-removable aerator | Aerator On | 12 | Calcium | Y | 28.6 |  | mg/L | 0.021 | mg/L | 0.2 | mg/L | Final
61 | bf | Residential | 1st Floor | Kitchen Sink | S504bf | 2016-11-05 | 10:14 | Pull out type faucet with non-removable aerator | Aerator On | 12 | Calcium | Y | 28.5 |  | mg/L | 0.021 | mg/L | 0.2 | mg/L | Final
61 | bf | Residential | 1st Floor | Kitchen Sink | S505bf | 2016-11-05 | 10:14 | Pull out type faucet with non-removable aerator | Aerator On | 12 | Calcium | Y | 28.7 |  | mg/L | 0.021 | mg/L | 0.2 | mg/L | Final
61 | bf | Residential | 1st Floor | Kitchen Sink | S506bf | 2016-11-05 | 10:14 | Pull out type faucet with non-removable aerator | Aerator On | 12 | Calcium | Y | 27.3 |  | mg/L | 0.021 | mg/L | 0.2 | mg/L | Final
61 | bf | Residential | 1st Floor | Kitchen Sink | S507bf | 2016-11-05 | 10:14 | Pull out type faucet with non-removable aerator | Aerator On | 12 | Calcium | Y | 27.5 |  | mg/L | 0.021 | mg/L | 0.2 | mg/L | Final
61 | bf | Residential | 1st Floor | Kitchen Sink | S508bf | 2016-11-05 | 10:14 | Pull out type faucet with non-removable aerator | Aerator On | 12 | Calcium | Y | 28.5 |  | mg/L | 0.021 | mg/L | 0.2 | mg/L | Final
61 | bf | Residential | 1st Floor | Kitchen Sink | S509bf | 2016-11-05 | 10:14 | Pull out type faucet with non-removable aerator | Aerator On | 12 | Calcium | Y | 27.9 |  | mg/L | 0.021 | mg/L | 0.2 | mg/L | Final
61 | bf | Residential | 1st Floor | Kitchen Sink | S510bf | 2016-11-05 | 10:14 | Pull out type faucet with non-removable aerator | Aerator On | 12 | Calcium | Y | 27.3 |  | mg/L | 0.021 | mg/L | 0.2 | mg/L | Final
61 | bf | Residential | 1st Floor | Kitchen Sink | S511bf | 2016-11-05 | 10:14 | Pull out type faucet with non-removable aerator | Aerator On | 12 | Calcium | Y | 27.1 |  | mg/L | 0.021 | mg/L | 0.2 | mg/L | Final
61 | bf | Residential | 1st Floor | Kitchen Sink | S512bf | 2016-11-05 | 10:14 | Pull out type faucet with non-removable aerator | Aerator On | 12 | Calcium | Y | 28 |  | mg/L | 0.021 | mg/L | 0.2 | mg/L | Final
61 | bf | Residential | 1st Floor | Kitchen Sink | S513bf | 2016-11-05 | 10:14 | Pull out type faucet with non-removable aerator | Aerator On | 12 | Calcium | Y | 27.6 |  | mg/L | 0.021 | mg/L | 0.2 | mg/L | Final
61 | bf | Residential | 1st Floor | Kitchen Sink | S514bf | 2016-11-05 | 10:14 | Pull out type faucet with non-removable aerator | Aerator On | 12 | Calcium | Y | 27.5 |  | mg/L | 0.021 | mg/L | 0.2 | mg/L | Final
61 | bf | Residential | 1st Floor | Kitchen Sink | S515bf | 2016-11-05 | 10:14 | Pull out type faucet with non-removable aerator | Aerator On | 12 | Calcium | Y | 27.7 |  | mg/L | 0.021 | mg/L | 0.2 | mg/L | Final
722 | eq | Residential | 1st Floor | Kitchen Sink | DS503eq | 2016-11-05 | 10:19 |  | No Filter | 10 | Calcium | Y | 26.3 |  | mg/L | 0.021 | mg/L | 0.2 | mg/L | Final
722 | eq | Residential | 1st Floor | Kitchen Sink | DS504eq | 2016-11-05 | 10:24 |  | No Filter | 10 | Calcium | Y | 25.7 |  | mg/L | 0.021 | mg/L | 0.2 | mg/L | Final
722 | eq | Residential | 1st Floor | Kitchen Sink | DS505eq | 2016-11-05 | 10:27 |  | No Filter | 10 | Calcium | Y | 26.2 |  | mg/L | 0.021 | mg/L | 0.2 | mg/L | Final
722 | eq | Residential | 1st Floor | Kitchen Sink | S501eq | 2016-11-05 | 10:11 |  | No Filter | 10 | Calcium | Y | 24.8 |  | mg/L | 0.021 | mg/L | 0.2 | mg/L | Final
722 | eq | Residential | 1st Floor | Kitchen Sink | S502eq | 2016-11-05 | 10:11 |  | No Filter | 10 | Calcium | Y | 25 |  | mg/L | 0.021 | mg/L | 0.2 | mg/L | Final
722 | eq | Residential | 1st Floor | Kitchen Sink | S503eq | 2016-11-05 | 10:11 |  | No Filter | 10 | Calcium | Y | 25.4 |  | mg/L | 0.021 | mg/L | 0.2 | mg/L | Final
722 | eq | Residential | 1st Floor | Kitchen Sink | S504eq | 2016-11-05 | 10:11 |  | No Filter | 10 | Calcium | Y | 24.8 |  | mg/L | 0.021 | mg/L | 0.2 | mg/L | Final
722 | eq | Residential | 1st Floor | Kitchen Sink | S505eq | 2016-11-05 | 10:11 |  | No Filter | 10 | Calcium | Y | 24.4 |  | mg/L | 0.021 | mg/L | 0.2 | mg/L | Final
722 | eq | Residential | 1st Floor | Kitchen Sink | S506eq | 2016-11-05 | 10:11 |  | No Filter | 10 | Calcium | Y | 24.9 |  | mg/L | 0.021 | mg/L | 0.2 | mg/L | Final
722 | eq | Residential | 1st Floor | Kitchen Sink | S507eq | 2016-11-05 | 10:11 |  | No Filter | 10 | Calcium | Y | 24.2 |  | mg/L | 0.021 | mg/L | 0.2 | mg/L | Final
722 | eq | Residential | 1st Floor | Kitchen Sink | S508eq | 2016-11-05 | 10:11 |  | No Filter | 10 | Calcium | Y | 24.5 |  | mg/L | 0.021 | mg/L | 0.2 | mg/L | Final
722 | eq | Residential | 1st Floor | Kitchen Sink | S509eq | 2016-11-05 | 10:11 |  | No Filter | 10 | Calcium | Y | 24.6 |  | mg/L | 0.021 | mg/L | 0.2 | mg/L | Final
722 | eq | Residential | 1st Floor | Kitchen Sink | S510eq | 2016-11-05 | 10:11 |  | No Filter | 10 | Calcium | Y | 24.3 |  | mg/L | 0.021 | mg/L | 0.2 | mg/L | Final
722 | eq | Residential | 1st Floor | Kitchen Sink | S511eq | 2016-11-05 | 10:11 |  | No Filter | 10 | Calcium | Y | 25.2 |  | mg/L | 0.021 | mg/L | 0.2 | mg/L | Final
722 | eq | Residential | 1st Floor | Kitchen Sink | S513eq | 2016-11-05 | 10:11 |  | No Filter | 10 | Calcium | Y | 24.8 |  | mg/L | 0.021 | mg/L | 0.2 | mg/L | Final
722 | eq | Residential | 1st Floor | Kitchen Sink | S512eq | 2016-11-05 | 10:11 |  | No Filter | 10 | Calcium | Y | 24.6 |  | mg/L | 0.021 | mg/L | 0.2 | mg/L | Final
722 | eq | Residential | 1st Floor | Kitchen Sink | S514eq | 2016-11-05 | 10:11 |  | No Filter | 10 | Calcium | Y | 24.5 |  | mg/L | 0.021 | mg/L | 0.2 | mg/L | Final
722 | eq | Residential | 1st Floor | Kitchen Sink | S515eq | 2016-11-05 | 10:11 |  | No Filter | 10 | Calcium | Y | 24.5 |  | mg/L | 0.021 | mg/L | 0.2 | mg/L | Final
722 | eq | Residential | 1st Floor | Kitchen Sink | S516eq | 2016-11-05 | 10:11 |  | No Filter | 10 | Calcium | Y | 26.6 |  | mg/L | 0.021 | mg/L | 0.2 | mg/L | Final
722 | eq | Residential | 1st Floor | Kitchen Sink | S517eq | 2016-11-05 | 10:11 |  | No Filter | 10 | Calcium | Y | 26.6 |  | mg/L | 0.021 | mg/L | 0.2 | mg/L | Final
722 | eq | Residential | 1st Floor | Kitchen Sink | S518eq | 2016-11-05 | 10:11 |  | No Filter | 10 | Calcium | Y | 26.5 |  | mg/L | 0.021 | mg/L | 0.2 | mg/L | Final
88 | ct | Residential | 1st Floor | Kitchen Sink | DS503ct | 2016-11-05 | 09:19 |  | No Filter | 10 | Calcium | Y | 25.6 |  | mg/L | 0.021 | mg/L | 0.2 | mg/L | Final
88 | ct | Residential | 1st Floor | Kitchen Sink | DS504ct | 2016-11-05 | 09:23 |  | No Filter | 10 | Calcium | Y | 25.6 |  | mg/L | 0.021 | mg/L | 0.2 | mg/L | Final
88 | ct | Residential | 1st Floor | Kitchen Sink | DS505ct | 2016-11-05 | 09:25 |  | No Filter | 10 | Calcium | Y | 26.1 |  | mg/L | 0.021 | mg/L | 0.2 | mg/L | Final
88 | ct | Residential | 1st Floor | Kitchen Sink | S501ct | 2016-11-05 | 09:10 |  | No Filter | 10 | Calcium | Y | 26.1 |  | mg/L | 0.021 | mg/L | 0.2 | mg/L | Final
88 | ct | Residential | 1st Floor | Kitchen Sink | S502ct | 2016-11-05 | 09:10 |  | No Filter | 10 | Calcium | Y | 25.6 |  | mg/L | 0.021 | mg/L | 0.2 | mg/L | Final
88 | ct | Residential | 1st Floor | Kitchen Sink | S503ct | 2016-11-05 | 09:10 |  | No Filter | 10 | Calcium | Y | 26.2 |  | mg/L | 0.021 | mg/L | 0.2 | mg/L | Final
88 | ct | Residential | 1st Floor | Kitchen Sink | S504ct | 2016-11-05 | 09:10 |  | No Filter | 10 | Calcium | Y | 26.2 |  | mg/L | 0.021 | mg/L | 0.2 | mg/L | Final
88 | ct | Residential | 1st Floor | Kitchen Sink | S505ct | 2016-11-05 | 09:10 |  | No Filter | 10 | Calcium | Y | 26.3 |  | mg/L | 0.021 | mg/L | 0.2 | mg/L | Final
88 | ct | Residential | 1st Floor | Kitchen Sink | S506ct | 2016-11-05 | 09:10 |  | No Filter | 10 | Calcium | Y | 26.3 |  | mg/L | 0.021 | mg/L | 0.2 | mg/L | Final
88 | ct | Residential | 1st Floor | Kitchen Sink | S507ct | 2016-11-05 | 09:10 |  | No Filter | 10 | Calcium | Y | 25.7 |  | mg/L | 0.021 | mg/L | 0.2 | mg/L | Final
88 | ct | Residential | 1st Floor | Kitchen Sink | S508ct | 2016-11-05 | 09:10 |  | No Filter | 10 | Calcium | Y | 25.9 |  | mg/L | 0.021 | mg/L | 0.2 | mg/L | Final
88 | ct | Residential | 1st Floor | Kitchen Sink | S509ct | 2016-11-05 | 09:10 |  | No Filter | 10 | Calcium | Y | 25.4 |  | mg/L | 0.021 | mg/L | 0.2 | mg/L | Final
88 | ct | Residential | 1st Floor | Kitchen Sink | S510ct | 2016-11-05 | 09:10 |  | No Filter | 10 | Calcium | Y | 25.8 |  | mg/L | 0.021 | mg/L | 0.2 | mg/L | Final
88 | ct | Residential | 1st Floor | Kitchen Sink | S511ct | 2016-11-05 | 09:10 |  | No Filter | 10 | Calcium | Y | 25.7 |  | mg/L | 0.021 | mg/L | 0.2 | mg/L | Final
124 | am | Residential | 1st Floor | Kitchen Sink | DS502am | 2016-11-05 | 09:19 | Nonremovable aerator on | Aerator On | 9 | Chloride | Y | 9.92 |  | mg/L | 0.02 | mg/L | 0.12 | mg/L | Final
200 | cw | Residential | 1st Floor | Kitchen Sink | DS502cw | 2016-11-05 | 08:13 |  | No Filter | 10 | Chloride | Y | 10.1 |  | mg/L | 0.02 | mg/L | 0.12 | mg/L | Final
61 | bf | Residential | 1st Floor | Kitchen Sink | DS502bf | 2016-11-05 | 10:22 | Pull out type faucet with non-removable aerator | Aerator On | 12 | Chloride | Y | 10.2 |  | mg/L | 0.02 | mg/L | 0.12 | mg/L | Final
722 | eq | Residential | 1st Floor | Kitchen Sink | DS502eq | 2016-11-05 | 10:19 |  | No Filter | 10 | Chloride | Y | 10.1 |  | mg/L | 0.02 | mg/L | 0.12 | mg/L | Final
88 | ct | Residential | 1st Floor | Kitchen Sink | DS502ct | 2016-11-05 | 09:19 |  | No Filter | 10 | Chloride | Y | 10.1 |  | mg/L | 0.02 | mg/L | 0.12 | mg/L | Final
124 | am | Residential | 1st Floor | Kitchen Sink | DS503am | 2016-11-05 | 09:19 | Nonremovable aerator on | Aerator On | 9 | Chromium | N | 5 | U | ug/L | 0.00057 | mg/L | 0.005 | mg/L | Final
124 | am | Residential | 1st Floor | Kitchen Sink | DS504am | 2016-11-05 | 09:22 | Nonremovable aerator on | Aerator On | 9 | Chromium | N | 5 | U | ug/L | 0.00057 | mg/L | 0.005 | mg/L | Final
124 | am | Residential | 1st Floor | Kitchen Sink | DS505am | 2016-11-05 | 09:24 | Nonremovable aerator on | Aerator On | 9 | Chromium | N | 5 | U | ug/L | 0.00057 | mg/L | 0.005 | mg/L | Final
124 | am | Residential | 1st Floor | Kitchen Sink | S501am | 2016-11-05 | 09:10 | Nonremovable aerator on | Aerator On | 9 | Chromium | N | 5 | U | ug/L | 0.00057 | mg/L | 0.005 | mg/L | Final
124 | am | Residential | 1st Floor | Kitchen Sink | S502am | 2016-11-05 | 09:10 | Nonremovable aerator on | Aerator On | 9 | Chromium | N | 5 | U | ug/L | 0.00057 | mg/L | 0.005 | mg/L | Final
124 | am | Residential | 1st Floor | Kitchen Sink | S503am | 2016-11-05 | 09:10 | Nonremovable aerator on | Aerator On | 9 | Chromium | N | 5 | U | ug/L | 0.00057 | mg/L | 0.005 | mg/L | Final
124 | am | Residential | 1st Floor | Kitchen Sink | S507am | 2016-11-05 | 09:10 | Nonremovable aerator on | Aerator On | 9 | Chromium | N | 5 | U | ug/L | 0.00057 | mg/L | 0.005 | mg/L | Final
124 | am | Residential | 1st Floor | Kitchen Sink | S504am | 2016-11-05 | 09:10 | Nonremovable aerator on | Aerator On | 9 | Chromium | N | 5 | U | ug/L | 0.00057 | mg/L | 0.005 | mg/L | Final
124 | am | Residential | 1st Floor | Kitchen Sink | S505am | 2016-11-05 | 09:10 | Nonremovable aerator on | Aerator On | 9 | Chromium | N | 5 | U | ug/L | 0.00057 | mg/L | 0.005 | mg/L | Final
124 | am | Residential | 1st Floor | Kitchen Sink | S506am | 2016-11-05 | 09:10 | Nonremovable aerator on | Aerator On | 9 | Chromium | N | 5 | U | ug/L | 0.00057 | mg/L | 0.005 | mg/L | Final
124 | am | Residential | 1st Floor | Kitchen Sink | S508am | 2016-11-05 | 09:10 | Nonremovable aerator on | Aerator On | 9 | Chromium | N | 5 | U | ug/L | 0.00057 | mg/L | 0.005 | mg/L | Final
124 | am | Residential | 1st Floor | Kitchen Sink | S509am | 2016-11-05 | 09:10 | Nonremovable aerator on | Aerator On | 9 | Chromium | N | 5 | U | ug/L | 0.00057 | mg/L | 0.005 | mg/L | Final
124 | am | Residential | 1st Floor | Kitchen Sink | S510am | 2016-11-05 | 09:10 | Nonremovable aerator on | Aerator On | 9 | Chromium | N | 5 | U | ug/L | 0.00057 | mg/L | 0.005 | mg/L | Final
124 | am | Residential | 1st Floor | Kitchen Sink | S511am | 2016-11-05 | 09:10 | Nonremovable aerator on | Aerator On | 9 | Chromium | N | 5 | U | ug/L | 0.00057 | mg/L | 0.005 | mg/L | Final
124 | am | Residential | 1st Floor | Kitchen Sink | S512am | 2016-11-05 | 09:10 | Nonremovable aerator on | Aerator On | 9 | Chromium | N | 5 | U | ug/L | 0.00057 | mg/L | 0.005 | mg/L | Final
124 | am | Residential | 1st Floor | Kitchen Sink | S513am | 2016-11-05 | 09:10 | Nonremovable aerator on | Aerator On | 9 | Chromium | N | 5 | U | ug/L | 0.00057 | mg/L | 0.005 | mg/L | Final
124 | am | Residential | 1st Floor | Kitchen Sink | S514am | 2016-11-05 | 09:10 | Nonremovable aerator on | Aerator On | 9 | Chromium | N | 5 | U | ug/L | 0.00057 | mg/L | 0.005 | mg/L | Final
124 | am | Residential | 1st Floor | Kitchen Sink | S515am | 2016-11-05 | 09:10 | Nonremovable aerator on | Aerator On | 9 | Chromium | N | 5 | U | ug/L | 0.00057 | mg/L | 0.005 | mg/L | Final
124 | am | Residential | 1st Floor | Kitchen Sink | S516am | 2016-11-05 | 09:10 | Nonremovable aerator on | Aerator On | 9 | Chromium | N | 5 | U | ug/L | 0.00057 | mg/L | 0.005 | mg/L | Final
200 | cw | Residential | 1st Floor | Kitchen Sink | DS503cw | 2016-11-05 | 08:13 |  | No Filter | 10 | Chromium | N | 5 | U | ug/L | 0.00057 | mg/L | 0.005 | mg/L | Final
200 | cw | Residential | 1st Floor | Kitchen Sink | DS504cw | 2016-11-05 | 08:21 |  | No Filter | 10 | Chromium | N | 5 | U | ug/L | 0.00057 | mg/L | 0.005 | mg/L | Final
200 | cw | Residential | 1st Floor | Kitchen Sink | DS505cw | 2016-11-05 | 08:23 |  | No Filter | 10 | Chromium | N | 5 | U | ug/L | 0.00057 | mg/L | 0.005 | mg/L | Final
200 | cw | Residential | 1st Floor | Kitchen Sink | S501cw | 2016-11-05 | 08:05 |  | No Filter | 10 | Chromium | N | 5 | U | ug/L | 0.00057 | mg/L | 0.005 | mg/L | Final
200 | cw | Residential | 1st Floor | Kitchen Sink | S502cw | 2016-11-05 | 08:05 |  | No Filter | 10 | Chromium | N | 5 | U | ug/L | 0.00057 | mg/L | 0.005 | mg/L | Final
200 | cw | Residential | 1st Floor | Kitchen Sink | S503cw | 2016-11-05 | 08:05 |  | No Filter | 10 | Chromium | N | 5 | U | ug/L | 0.00057 | mg/L | 0.005 | mg/L | Final
200 | cw | Residential | 1st Floor | Kitchen Sink | S504cw | 2016-11-05 | 08:05 |  | No Filter | 10 | Chromium | N | 5 | U | ug/L | 0.00057 | mg/L | 0.005 | mg/L | Final
200 | cw | Residential | 1st Floor | Kitchen Sink | S505cw | 2016-11-05 | 08:05 |  | No Filter | 10 | Chromium | N | 5 | U | ug/L | 0.00057 | mg/L | 0.005 | mg/L | Final
200 | cw | Residential | 1st Floor | Kitchen Sink | S506cw | 2016-11-05 | 08:05 |  | No Filter | 10 | Chromium | N | 5 | U | ug/L | 0.00057 | mg/L | 0.005 | mg/L | Final
200 | cw | Residential | 1st Floor | Kitchen Sink | S507cw | 2016-11-05 | 08:05 |  | No Filter | 10 | Chromium | N | 5 | U | ug/L | 0.00057 | mg/L | 0.005 | mg/L | Final
200 | cw | Residential | 1st Floor | Kitchen Sink | S508cw | 2016-11-05 | 08:05 |  | No Filter | 10 | Chromium | N | 5 | U | ug/L | 0.00057 | mg/L | 0.005 | mg/L | Final
200 | cw | Residential | 1st Floor | Kitchen Sink | S509cw | 2016-11-05 | 08:05 |  | No Filter | 10 | Chromium | N | 5 | U | ug/L | 0.00057 | mg/L | 0.005 | mg/L | Final
200 | cw | Residential | 1st Floor | Kitchen Sink | S510cw | 2016-11-05 | 08:05 |  | No Filter | 10 | Chromium | N | 5 | U | ug/L | 0.00057 | mg/L | 0.005 | mg/L | Final
200 | cw | Residential | 1st Floor | Kitchen Sink | S511cw | 2016-11-05 | 08:05 |  | No Filter | 10 | Chromium | N | 5 | U | ug/L | 0.00057 | mg/L | 0.005 | mg/L | Final
200 | cw | Residential | 1st Floor | Kitchen Sink | S512cw | 2016-11-05 | 08:05 |  | No Filter | 10 | Chromium | N | 5 | U | ug/L | 0.00057 | mg/L | 0.005 | mg/L | Final
200 | cw | Residential | 1st Floor | Kitchen Sink | S513cw | 2016-11-05 | 08:05 |  | No Filter | 10 | Chromium | N | 5 | U | ug/L | 0.00057 | mg/L | 0.005 | mg/L | Final
200 | cw | Residential | 1st Floor | Kitchen Sink | S514cw | 2016-11-05 | 08:05 |  | No Filter | 10 | Chromium | N | 5 | U | ug/L | 0.00057 | mg/L | 0.005 | mg/L | Final
200 | cw | Residential | 1st Floor | Kitchen Sink | S515cw | 2016-11-05 | 08:05 |  | No Filter | 10 | Chromium | N | 5 | U | ug/L | 0.00057 | mg/L | 0.005 | mg/L | Final
61 | bf | Residential | 1st Floor | Kitchen Sink | DS503bf | 2016-11-05 | 10:22 | Pull out type faucet with non-removable aerator | Aerator On | 12 | Chromium | N | 5 | U | ug/L | 0.00057 | mg/L | 0.005 | mg/L | Final
61 | bf | Residential | 1st Floor | Kitchen Sink | DS504bf | 2016-11-05 | 10:27 | Pull out type faucet with non-removable aerator | Aerator On | 12 | Chromium | N | 5 | U | ug/L | 0.00057 | mg/L | 0.005 | mg/L | Final
61 | bf | Residential | 1st Floor | Kitchen Sink | DS505bf | 2016-11-05 | 10:29 | Pull out type faucet with non-removable aerator | Aerator On | 12 | Chromium | N | 5 | U | ug/L | 0.00057 | mg/L | 0.005 | mg/L | Final
61 | bf | Residential | 1st Floor | Kitchen Sink | S501bf | 2016-11-05 | 10:14 | Pull out type faucet with non-removable aerator | Aerator On | 12 | Chromium | N | 5 | U | ug/L | 0.00057 | mg/L | 0.005 | mg/L | Final
61 | bf | Residential | 1st Floor | Kitchen Sink | S502bf | 2016-11-05 | 10:14 | Pull out type faucet with non-removable aerator | Aerator On | 12 | Chromium | N | 5 | U | ug/L | 0.00057 | mg/L | 0.005 | mg/L | Final
61 | bf | Residential | 1st Floor | Kitchen Sink | S503bf | 2016-11-05 | 10:14 | Pull out type faucet with non-removable aerator | Aerator On | 12 | Chromium | N | 5 | U | ug/L | 0.00057 | mg/L | 0.005 | mg/L | Final
61 | bf | Residential | 1st Floor | Kitchen Sink | S504bf | 2016-11-05 | 10:14 | Pull out type faucet with non-removable aerator | Aerator On | 12 | Chromium | N | 5 | U | ug/L | 0.00057 | mg/L | 0.005 | mg/L | Final
61 | bf | Residential | 1st Floor | Kitchen Sink | S505bf | 2016-11-05 | 10:14 | Pull out type faucet with non-removable aerator | Aerator On | 12 | Chromium | N | 5 | U | ug/L | 0.00057 | mg/L | 0.005 | mg/L | Final
61 | bf | Residential | 1st Floor | Kitchen Sink | S506bf | 2016-11-05 | 10:14 | Pull out type faucet with non-removable aerator | Aerator On | 12 | Chromium | N | 5 | U | ug/L | 0.00057 | mg/L | 0.005 | mg/L | Final
61 | bf | Residential | 1st Floor | Kitchen Sink | S507bf | 2016-11-05 | 10:14 | Pull out type faucet with non-removable aerator | Aerator On | 12 | Chromium | N | 5 | U | ug/L | 0.00057 | mg/L | 0.005 | mg/L | Final
61 | bf | Residential | 1st Floor | Kitchen Sink | S508bf | 2016-11-05 | 10:14 | Pull out type faucet with non-removable aerator | Aerator On | 12 | Chromium | N | 5 | U | ug/L | 0.00057 | mg/L | 0.005 | mg/L | Final
61 | bf | Residential | 1st Floor | Kitchen Sink | S509bf | 2016-11-05 | 10:14 | Pull out type faucet with non-removable aerator | Aerator On | 12 | Chromium | N | 5 | U | ug/L | 0.00057 | mg/L | 0.005 | mg/L | Final
61 | bf | Residential | 1st Floor | Kitchen Sink | S510bf | 2016-11-05 | 10:14 | Pull out type faucet with non-removable aerator | Aerator On | 12 | Chromium | N | 5 | U | ug/L | 0.00057 | mg/L | 0.005 | mg/L | Final
61 | bf | Residential | 1st Floor | Kitchen Sink | S511bf | 2016-11-05 | 10:14 | Pull out type faucet with non-removable aerator | Aerator On | 12 | Chromium | N | 5 | U | ug/L | 0.00057 | mg/L | 0.005 | mg/L | Final
61 | bf | Residential | 1st Floor | Kitchen Sink | S512bf | 2016-11-05 | 10:14 | Pull out type faucet with non-removable aerator | Aerator On | 12 | Chromium | N | 5 | U | ug/L | 0.00057 | mg/L | 0.005 | mg/L | Final
61 | bf | Residential | 1st Floor | Kitchen Sink | S513bf | 2016-11-05 | 10:14 | Pull out type faucet with non-removable aerator | Aerator On | 12 | Chromium | N | 5 | U | ug/L | 0.00057 | mg/L | 0.005 | mg/L | Final
61 | bf | Residential | 1st Floor | Kitchen Sink | S514bf | 2016-11-05 | 10:14 | Pull out type faucet with non-removable aerator | Aerator On | 12 | Chromium | N | 5 | U | ug/L | 0.00057 | mg/L | 0.005 | mg/L | Final
61 | bf | Residential | 1st Floor | Kitchen Sink | S515bf | 2016-11-05 | 10:14 | Pull out type faucet with non-removable aerator | Aerator On | 12 | Chromium | N | 5 | U | ug/L | 0.00057 | mg/L | 0.005 | mg/L | Final
722 | eq | Residential | 1st Floor | Kitchen Sink | DS503eq | 2016-11-05 | 10:19 |  | No Filter | 10 | Chromium | N | 5 | U | ug/L | 0.00057 | mg/L | 0.005 | mg/L | Final
722 | eq | Residential | 1st Floor | Kitchen Sink | DS504eq | 2016-11-05 | 10:24 |  | No Filter | 10 | Chromium | N | 5 | U | ug/L | 0.00057 | mg/L | 0.005 | mg/L | Final
722 | eq | Residential | 1st Floor | Kitchen Sink | DS505eq | 2016-11-05 | 10:27 |  | No Filter | 10 | Chromium | N | 5 | U | ug/L | 0.00057 | mg/L | 0.005 | mg/L | Final
722 | eq | Residential | 1st Floor | Kitchen Sink | S501eq | 2016-11-05 | 10:11 |  | No Filter | 10 | Chromium | N | 5 | U | ug/L | 0.00057 | mg/L | 0.005 | mg/L | Final
722 | eq | Residential | 1st Floor | Kitchen Sink | S502eq | 2016-11-05 | 10:11 |  | No Filter | 10 | Chromium | N | 5 | U | ug/L | 0.00057 | mg/L | 0.005 | mg/L | Final
722 | eq | Residential | 1st Floor | Kitchen Sink | S503eq | 2016-11-05 | 10:11 |  | No Filter | 10 | Chromium | N | 5 | U | ug/L | 0.00057 | mg/L | 0.005 | mg/L | Final
722 | eq | Residential | 1st Floor | Kitchen Sink | S504eq | 2016-11-05 | 10:11 |  | No Filter | 10 | Chromium | N | 5 | U | ug/L | 0.00057 | mg/L | 0.005 | mg/L | Final
722 | eq | Residential | 1st Floor | Kitchen Sink | S505eq | 2016-11-05 | 10:11 |  | No Filter | 10 | Chromium | N | 5 | U | ug/L | 0.00057 | mg/L | 0.005 | mg/L | Final
722 | eq | Residential | 1st Floor | Kitchen Sink | S506eq | 2016-11-05 | 10:11 |  | No Filter | 10 | Chromium | N | 5 | U | ug/L | 0.00057 | mg/L | 0.005 | mg/L | Final
722 | eq | Residential | 1st Floor | Kitchen Sink | S507eq | 2016-11-05 | 10:11 |  | No Filter | 10 | Chromium | N | 5 | U | ug/L | 0.00057 | mg/L | 0.005 | mg/L | Final
722 | eq | Residential | 1st Floor | Kitchen Sink | S508eq | 2016-11-05 | 10:11 |  | No Filter | 10 | Chromium | N | 5 | U | ug/L | 0.00057 | mg/L | 0.005 | mg/L | Final
722 | eq | Residential | 1st Floor | Kitchen Sink | S509eq | 2016-11-05 | 10:11 |  | No Filter | 10 | Chromium | N | 5 | U | ug/L | 0.00057 | mg/L | 0.005 | mg/L | Final
722 | eq | Residential | 1st Floor | Kitchen Sink | S510eq | 2016-11-05 | 10:11 |  | No Filter | 10 | Chromium | N | 5 | U | ug/L | 0.00057 | mg/L | 0.005 | mg/L | Final
722 | eq | Residential | 1st Floor | Kitchen Sink | S511eq | 2016-11-05 | 10:11 |  | No Filter | 10 | Chromium | N | 5 | U | ug/L | 0.00057 | mg/L | 0.005 | mg/L | Final
722 | eq | Residential | 1st Floor | Kitchen Sink | S513eq | 2016-11-05 | 10:11 |  | No Filter | 10 | Chromium | N | 5 | U | ug/L | 0.00057 | mg/L | 0.005 | mg/L | Final
722 | eq | Residential | 1st Floor | Kitchen Sink | S512eq | 2016-11-05 | 10:11 |  | No Filter | 10 | Chromium | N | 5 | U | ug/L | 0.00057 | mg/L | 0.005 | mg/L | Final
722 | eq | Residential | 1st Floor | Kitchen Sink | S514eq | 2016-11-05 | 10:11 |  | No Filter | 10 | Chromium | N | 5 | U | ug/L | 0.00057 | mg/L | 0.005 | mg/L | Final
722 | eq | Residential | 1st Floor | Kitchen Sink | S515eq | 2016-11-05 | 10:11 |  | No Filter | 10 | Chromium | N | 5 | U | ug/L | 0.00057 | mg/L | 0.005 | mg/L | Final
722 | eq | Residential | 1st Floor | Kitchen Sink | S516eq | 2016-11-05 | 10:11 |  | No Filter | 10 | Chromium | N | 5 | U | ug/L | 0.00057 | mg/L | 0.005 | mg/L | Final
722 | eq | Residential | 1st Floor | Kitchen Sink | S517eq | 2016-11-05 | 10:11 |  | No Filter | 10 | Chromium | N | 5 | U | ug/L | 0.00057 | mg/L | 0.005 | mg/L | Final
722 | eq | Residential | 1st Floor | Kitchen Sink | S518eq | 2016-11-05 | 10:11 |  | No Filter | 10 | Chromium | N | 5 | U | ug/L | 0.00057 | mg/L | 0.005 | mg/L | Final
88 | ct | Residential | 1st Floor | Kitchen Sink | DS503ct | 2016-11-05 | 09:19 |  | No Filter | 10 | Chromium | N | 5 | U | ug/L | 0.00057 | mg/L | 0.005 | mg/L | Final
88 | ct | Residential | 1st Floor | Kitchen Sink | DS504ct | 2016-11-05 | 09:23 |  | No Filter | 10 | Chromium | N | 5 | U | ug/L | 0.00057 | mg/L | 0.005 | mg/L | Final
88 | ct | Residential | 1st Floor | Kitchen Sink | DS505ct | 2016-11-05 | 09:25 |  | No Filter | 10 | Chromium | N | 5 | U | ug/L | 0.00057 | mg/L | 0.005 | mg/L | Final
88 | ct | Residential | 1st Floor | Kitchen Sink | S501ct | 2016-11-05 | 09:10 |  | No Filter | 10 | Chromium | N | 5 | U | ug/L | 0.00057 | mg/L | 0.005 | mg/L | Final
88 | ct | Residential | 1st Floor | Kitchen Sink | S502ct | 2016-11-05 | 09:10 |  | No Filter | 10 | Chromium | N | 5 | U | ug/L | 0.00057 | mg/L | 0.005 | mg/L | Final
88 | ct | Residential | 1st Floor | Kitchen Sink | S503ct | 2016-11-05 | 09:10 |  | No Filter | 10 | Chromium | N | 5 | U | ug/L | 0.00057 | mg/L | 0.005 | mg/L | Final
88 | ct | Residential | 1st Floor | Kitchen Sink | S504ct | 2016-11-05 | 09:10 |  | No Filter | 10 | Chromium | N | 5 | U | ug/L | 0.00057 | mg/L | 0.005 | mg/L | Final
88 | ct | Residential | 1st Floor | Kitchen Sink | S505ct | 2016-11-05 | 09:10 |  | No Filter | 10 | Chromium | N | 5 | U | ug/L | 0.00057 | mg/L | 0.005 | mg/L | Final
88 | ct | Residential | 1st Floor | Kitchen Sink | S506ct | 2016-11-05 | 09:10 |  | No Filter | 10 | Chromium | N | 5 | U | ug/L | 0.00057 | mg/L | 0.005 | mg/L | Final
88 | ct | Residential | 1st Floor | Kitchen Sink | S507ct | 2016-11-05 | 09:10 |  | No Filter | 10 | Chromium | N | 5 | U | ug/L | 0.00057 | mg/L | 0.005 | mg/L | Final
88 | ct | Residential | 1st Floor | Kitchen Sink | S508ct | 2016-11-05 | 09:10 |  | No Filter | 10 | Chromium | N | 5 | U | ug/L | 0.00057 | mg/L | 0.005 | mg/L | Final
88 | ct | Residential | 1st Floor | Kitchen Sink | S509ct | 2016-11-05 | 09:10 |  | No Filter | 10 | Chromium | N | 5 | U | ug/L | 0.00057 | mg/L | 0.005 | mg/L | Final
88 | ct | Residential | 1st Floor | Kitchen Sink | S510ct | 2016-11-05 | 09:10 |  | No Filter | 10 | Chromium | N | 5 | U | ug/L | 0.00057 | mg/L | 0.005 | mg/L | Final
88 | ct | Residential | 1st Floor | Kitchen Sink | S511ct | 2016-11-05 | 09:10 |  | No Filter | 10 | Chromium | N | 5 | U | ug/L | 0.00057 | mg/L | 0.005 | mg/L | Final
124 | am | Residential | 1st Floor | Kitchen Sink | DS503am | 2016-11-05 | 09:19 | Nonremovable aerator on | Aerator On | 9 | Copper | Y | 2.25 |  | ug/L | 0.07 | ug/L | 1 | ug/L | Final
124 | am | Residential | 1st Floor | Kitchen Sink | DS504am | 2016-11-05 | 09:22 | Nonremovable aerator on | Aerator On | 9 | Copper | Y | 2.08 |  | ug/L | 0.07 | ug/L | 1 | ug/L | Final
124 | am | Residential | 1st Floor | Kitchen Sink | DS505am | 2016-11-05 | 09:24 | Nonremovable aerator on | Aerator On | 9 | Copper | Y | 1.79 |  | ug/L | 0.07 | ug/L | 1 | ug/L | Final
124 | am | Residential | 1st Floor | Kitchen Sink | S501am | 2016-11-05 | 09:10 | Nonremovable aerator on | Aerator On | 9 | Copper | Y | 38.4 |  | ug/L | 0.07 | ug/L | 1 | ug/L | Final
124 | am | Residential | 1st Floor | Kitchen Sink | S502am | 2016-11-05 | 09:10 | Nonremovable aerator on | Aerator On | 9 | Copper | Y | 125 |  | ug/L | 0.07 | ug/L | 1 | ug/L | Final
124 | am | Residential | 1st Floor | Kitchen Sink | S503am | 2016-11-05 | 09:10 | Nonremovable aerator on | Aerator On | 9 | Copper | Y | 9.3 |  | ug/L | 0.07 | ug/L | 1 | ug/L | Final
124 | am | Residential | 1st Floor | Kitchen Sink | S507am | 2016-11-05 | 09:10 | Nonremovable aerator on | Aerator On | 9 | Copper | Y | 3.45 |  | ug/L | 0.07 | ug/L | 1 | ug/L | Final
124 | am | Residential | 1st Floor | Kitchen Sink | S504am | 2016-11-05 | 09:10 | Nonremovable aerator on | Aerator On | 9 | Copper | Y | 7.66 |  | ug/L | 0.07 | ug/L | 1 | ug/L | Final
124 | am | Residential | 1st Floor | Kitchen Sink | S505am | 2016-11-05 | 09:10 | Nonremovable aerator on | Aerator On | 9 | Copper | Y | 6.68 |  | ug/L | 0.07 | ug/L | 1 | ug/L | Final
124 | am | Residential | 1st Floor | Kitchen Sink | S506am | 2016-11-05 | 09:10 | Nonremovable aerator on | Aerator On | 9 | Copper | Y | 4.05 |  | ug/L | 0.07 | ug/L | 1 | ug/L | Final
124 | am | Residential | 1st Floor | Kitchen Sink | S508am | 2016-11-05 | 09:10 | Nonremovable aerator on | Aerator On | 9 | Copper | Y | 3.24 |  | ug/L | 0.07 | ug/L | 1 | ug/L | Final
124 | am | Residential | 1st Floor | Kitchen Sink | S509am | 2016-11-05 | 09:10 | Nonremovable aerator on | Aerator On | 9 | Copper | Y | 3.13 |  | ug/L | 0.07 | ug/L | 1 | ug/L | Final
124 | am | Residential | 1st Floor | Kitchen Sink | S510am | 2016-11-05 | 09:10 | Nonremovable aerator on | Aerator On | 9 | Copper | Y | 2.98 |  | ug/L | 0.07 | ug/L | 1 | ug/L | Final
124 | am | Residential | 1st Floor | Kitchen Sink | S511am | 2016-11-05 | 09:10 | Nonremovable aerator on | Aerator On | 9 | Copper | Y | 2.83 |  | ug/L | 0.07 | ug/L | 1 | ug/L | Final
124 | am | Residential | 1st Floor | Kitchen Sink | S512am | 2016-11-05 | 09:10 | Nonremovable aerator on | Aerator On | 9 | Copper | Y | 2.75 |  | ug/L | 0.07 | ug/L | 1 | ug/L | Final
124 | am | Residential | 1st Floor | Kitchen Sink | S513am | 2016-11-05 | 09:10 | Nonremovable aerator on | Aerator On | 9 | Copper | Y | 2.7 |  | ug/L | 0.07 | ug/L | 1 | ug/L | Final
124 | am | Residential | 1st Floor | Kitchen Sink | S514am | 2016-11-05 | 09:10 | Nonremovable aerator on | Aerator On | 9 | Copper | Y | 2.62 |  | ug/L | 0.07 | ug/L | 1 | ug/L | Final
124 | am | Residential | 1st Floor | Kitchen Sink | S515am | 2016-11-05 | 09:10 | Nonremovable aerator on | Aerator On | 9 | Copper | Y | 2.64 |  | ug/L | 0.07 | ug/L | 1 | ug/L | Final
124 | am | Residential | 1st Floor | Kitchen Sink | S516am | 2016-11-05 | 09:10 | Nonremovable aerator on | Aerator On | 9 | Copper | Y | 2.83 |  | ug/L | 0.07 | ug/L | 1 | ug/L | Final
200 | cw | Residential | 1st Floor | Kitchen Sink | DS503cw | 2016-11-05 | 08:13 |  | No Filter | 10 | Copper | Y | 4.21 |  | ug/L | 0.07 | ug/L | 1 | ug/L | Final
200 | cw | Residential | 1st Floor | Kitchen Sink | DS504cw | 2016-11-05 | 08:21 |  | No Filter | 10 | Copper | Y | 1.56 |  | ug/L | 0.07 | ug/L | 1 | ug/L | Final
200 | cw | Residential | 1st Floor | Kitchen Sink | DS505cw | 2016-11-05 | 08:23 |  | No Filter | 10 | Copper | Y | 1.89 |  | ug/L | 0.07 | ug/L | 1 | ug/L | Final
200 | cw | Residential | 1st Floor | Kitchen Sink | S501cw | 2016-11-05 | 08:05 |  | No Filter | 10 | Copper | Y | 79.2 |  | ug/L | 0.07 | ug/L | 1 | ug/L | Final
200 | cw | Residential | 1st Floor | Kitchen Sink | S502cw | 2016-11-05 | 08:05 |  | No Filter | 10 | Copper | Y | 136 |  | ug/L | 0.07 | ug/L | 1 | ug/L | Final
200 | cw | Residential | 1st Floor | Kitchen Sink | S503cw | 2016-11-05 | 08:05 |  | No Filter | 10 | Copper | Y | 65 |  | ug/L | 0.07 | ug/L | 1 | ug/L | Final
200 | cw | Residential | 1st Floor | Kitchen Sink | S504cw | 2016-11-05 | 08:05 |  | No Filter | 10 | Copper | Y | 37.8 |  | ug/L | 0.07 | ug/L | 1 | ug/L | Final
200 | cw | Residential | 1st Floor | Kitchen Sink | S505cw | 2016-11-05 | 08:05 |  | No Filter | 10 | Copper | Y | 21 |  | ug/L | 0.07 | ug/L | 1 | ug/L | Final
200 | cw | Residential | 1st Floor | Kitchen Sink | S506cw | 2016-11-05 | 08:05 |  | No Filter | 10 | Copper | Y | 11.3 |  | ug/L | 0.07 | ug/L | 1 | ug/L | Final
200 | cw | Residential | 1st Floor | Kitchen Sink | S507cw | 2016-11-05 | 08:05 |  | No Filter | 10 | Copper | Y | 10.2 |  | ug/L | 0.07 | ug/L | 1 | ug/L | Final
200 | cw | Residential | 1st Floor | Kitchen Sink | S508cw | 2016-11-05 | 08:05 |  | No Filter | 10 | Copper | Y | 10.6 |  | ug/L | 0.07 | ug/L | 1 | ug/L | Final
200 | cw | Residential | 1st Floor | Kitchen Sink | S509cw | 2016-11-05 | 08:05 |  | No Filter | 10 | Copper | Y | 8.92 |  | ug/L | 0.07 | ug/L | 1 | ug/L | Final
200 | cw | Residential | 1st Floor | Kitchen Sink | S510cw | 2016-11-05 | 08:05 |  | No Filter | 10 | Copper | Y | 8.75 |  | ug/L | 0.07 | ug/L | 1 | ug/L | Final
200 | cw | Residential | 1st Floor | Kitchen Sink | S511cw | 2016-11-05 | 08:05 |  | No Filter | 10 | Copper | Y | 7.81 |  | ug/L | 0.07 | ug/L | 1 | ug/L | Final
200 | cw | Residential | 1st Floor | Kitchen Sink | S512cw | 2016-11-05 | 08:05 |  | No Filter | 10 | Copper | Y | 7.06 |  | ug/L | 0.07 | ug/L | 1 | ug/L | Final
200 | cw | Residential | 1st Floor | Kitchen Sink | S513cw | 2016-11-05 | 08:05 |  | No Filter | 10 | Copper | Y | 6.77 |  | ug/L | 0.07 | ug/L | 1 | ug/L | Final
200 | cw | Residential | 1st Floor | Kitchen Sink | S514cw | 2016-11-05 | 08:05 |  | No Filter | 10 | Copper | Y | 6.53 |  | ug/L | 0.07 | ug/L | 1 | ug/L | Final
200 | cw | Residential | 1st Floor | Kitchen Sink | S515cw | 2016-11-05 | 08:05 |  | No Filter | 10 | Copper | Y | 7.57 |  | ug/L | 0.07 | ug/L | 1 | ug/L | Final
61 | bf | Residential | 1st Floor | Kitchen Sink | DS503bf | 2016-11-05 | 10:22 | Pull out type faucet with non-removable aerator | Aerator On | 12 | Copper | Y | 4.08 |  | ug/L | 0.07 | ug/L | 1 | ug/L | Final
61 | bf | Residential | 1st Floor | Kitchen Sink | DS504bf | 2016-11-05 | 10:27 | Pull out type faucet with non-removable aerator | Aerator On | 12 | Copper | Y | 3.74 |  | ug/L | 0.07 | ug/L | 1 | ug/L | Final
61 | bf | Residential | 1st Floor | Kitchen Sink | DS505bf | 2016-11-05 | 10:29 | Pull out type faucet with non-removable aerator | Aerator On | 12 | Copper | Y | 3.45 |  | ug/L | 0.07 | ug/L | 1 | ug/L | Final
61 | bf | Residential | 1st Floor | Kitchen Sink | S501bf | 2016-11-05 | 10:14 | Pull out type faucet with non-removable aerator | Aerator On | 12 | Copper | Y | 63.4 |  | ug/L | 0.07 | ug/L | 1 | ug/L | Final
61 | bf | Residential | 1st Floor | Kitchen Sink | S502bf | 2016-11-05 | 10:14 | Pull out type faucet with non-removable aerator | Aerator On | 12 | Copper | Y | 134 |  | ug/L | 0.07 | ug/L | 1 | ug/L | Final
61 | bf | Residential | 1st Floor | Kitchen Sink | S503bf | 2016-11-05 | 10:14 | Pull out type faucet with non-removable aerator | Aerator On | 12 | Copper | Y | 42.4 |  | ug/L | 0.07 | ug/L | 1 | ug/L | Final
61 | bf | Residential | 1st Floor | Kitchen Sink | S504bf | 2016-11-05 | 10:14 | Pull out type faucet with non-removable aerator | Aerator On | 12 | Copper | Y | 22.4 |  | ug/L | 0.07 | ug/L | 1 | ug/L | Final
61 | bf | Residential | 1st Floor | Kitchen Sink | S505bf | 2016-11-05 | 10:14 | Pull out type faucet with non-removable aerator | Aerator On | 12 | Copper | Y | 17.3 |  | ug/L | 0.07 | ug/L | 1 | ug/L | Final
61 | bf | Residential | 1st Floor | Kitchen Sink | S506bf | 2016-11-05 | 10:14 | Pull out type faucet with non-removable aerator | Aerator On | 12 | Copper | Y | 10.3 |  | ug/L | 0.07 | ug/L | 1 | ug/L | Final
61 | bf | Residential | 1st Floor | Kitchen Sink | S507bf | 2016-11-05 | 10:14 | Pull out type faucet with non-removable aerator | Aerator On | 12 | Copper | Y | 6.98 |  | ug/L | 0.07 | ug/L | 1 | ug/L | Final
61 | bf | Residential | 1st Floor | Kitchen Sink | S508bf | 2016-11-05 | 10:14 | Pull out type faucet with non-removable aerator | Aerator On | 12 | Copper | Y | 6.32 |  | ug/L | 0.07 | ug/L | 1 | ug/L | Final
61 | bf | Residential | 1st Floor | Kitchen Sink | S509bf | 2016-11-05 | 10:14 | Pull out type faucet with non-removable aerator | Aerator On | 12 | Copper | Y | 6.01 |  | ug/L | 0.07 | ug/L | 1 | ug/L | Final
61 | bf | Residential | 1st Floor | Kitchen Sink | S510bf | 2016-11-05 | 10:14 | Pull out type faucet with non-removable aerator | Aerator On | 12 | Copper | Y | 5.59 |  | ug/L | 0.07 | ug/L | 1 | ug/L | Final
61 | bf | Residential | 1st Floor | Kitchen Sink | S511bf | 2016-11-05 | 10:14 | Pull out type faucet with non-removable aerator | Aerator On | 12 | Copper | Y | 5.36 |  | ug/L | 0.07 | ug/L | 1 | ug/L | Final
61 | bf | Residential | 1st Floor | Kitchen Sink | S512bf | 2016-11-05 | 10:14 | Pull out type faucet with non-removable aerator | Aerator On | 12 | Copper | Y | 5.07 |  | ug/L | 0.07 | ug/L | 1 | ug/L | Final
61 | bf | Residential | 1st Floor | Kitchen Sink | S513bf | 2016-11-05 | 10:14 | Pull out type faucet with non-removable aerator | Aerator On | 12 | Copper | Y | 4.82 |  | ug/L | 0.07 | ug/L | 1 | ug/L | Final
61 | bf | Residential | 1st Floor | Kitchen Sink | S514bf | 2016-11-05 | 10:14 | Pull out type faucet with non-removable aerator | Aerator On | 12 | Copper | Y | 4.72 |  | ug/L | 0.07 | ug/L | 1 | ug/L | Final
61 | bf | Residential | 1st Floor | Kitchen Sink | S515bf | 2016-11-05 | 10:14 | Pull out type faucet with non-removable aerator | Aerator On | 12 | Copper | Y | 4.51 |  | ug/L | 0.07 | ug/L | 1 | ug/L | Final
722 | eq | Residential | 1st Floor | Kitchen Sink | DS503eq | 2016-11-05 | 10:19 |  | No Filter | 10 | Copper | N | 1 | U | ug/L | 0.07 | ug/L | 1 | ug/L | Final
722 | eq | Residential | 1st Floor | Kitchen Sink | DS504eq | 2016-11-05 | 10:24 |  | No Filter | 10 | Copper | N | 1 | U | ug/L | 0.07 | ug/L | 1 | ug/L | Final
722 | eq | Residential | 1st Floor | Kitchen Sink | DS505eq | 2016-11-05 | 10:27 |  | No Filter | 10 | Copper | Y | 1.09 |  | ug/L | 0.07 | ug/L | 1 | ug/L | Final
722 | eq | Residential | 1st Floor | Kitchen Sink | S501eq | 2016-11-05 | 10:11 |  | No Filter | 10 | Copper | Y | 10.5 |  | ug/L | 0.07 | ug/L | 1 | ug/L | Final
722 | eq | Residential | 1st Floor | Kitchen Sink | S502eq | 2016-11-05 | 10:11 |  | No Filter | 10 | Copper | Y | 25.3 |  | ug/L | 0.07 | ug/L | 1 | ug/L | Final
722 | eq | Residential | 1st Floor | Kitchen Sink | S503eq | 2016-11-05 | 10:11 |  | No Filter | 10 | Copper | Y | 2.2 |  | ug/L | 0.07 | ug/L | 1 | ug/L | Final
722 | eq | Residential | 1st Floor | Kitchen Sink | S504eq | 2016-11-05 | 10:11 |  | No Filter | 10 | Copper | Y | 1.77 |  | ug/L | 0.07 | ug/L | 1 | ug/L | Final
722 | eq | Residential | 1st Floor | Kitchen Sink | S505eq | 2016-11-05 | 10:11 |  | No Filter | 10 | Copper | Y | 1.4 |  | ug/L | 0.07 | ug/L | 1 | ug/L | Final
722 | eq | Residential | 1st Floor | Kitchen Sink | S506eq | 2016-11-05 | 10:11 |  | No Filter | 10 | Copper | Y | 1.04 |  | ug/L | 0.07 | ug/L | 1 | ug/L | Final
722 | eq | Residential | 1st Floor | Kitchen Sink | S507eq | 2016-11-05 | 10:11 |  | No Filter | 10 | Copper | Y | 1.4 |  | ug/L | 0.07 | ug/L | 1 | ug/L | Final
722 | eq | Residential | 1st Floor | Kitchen Sink | S508eq | 2016-11-05 | 10:11 |  | No Filter | 10 | Copper | Y | 1.13 |  | ug/L | 0.07 | ug/L | 1 | ug/L | Final
722 | eq | Residential | 1st Floor | Kitchen Sink | S509eq | 2016-11-05 | 10:11 |  | No Filter | 10 | Copper | Y | 1.01 |  | ug/L | 0.07 | ug/L | 1 | ug/L | Final
722 | eq | Residential | 1st Floor | Kitchen Sink | S510eq | 2016-11-05 | 10:11 |  | No Filter | 10 | Copper | Y | 1.06 |  | ug/L | 0.07 | ug/L | 1 | ug/L | Final
722 | eq | Residential | 1st Floor | Kitchen Sink | S511eq | 2016-11-05 | 10:11 |  | No Filter | 10 | Copper | Y | 1.01 |  | ug/L | 0.07 | ug/L | 1 | ug/L | Final
722 | eq | Residential | 1st Floor | Kitchen Sink | S513eq | 2016-11-05 | 10:11 |  | No Filter | 10 | Copper | N | 1 | U | ug/L | 0.07 | ug/L | 1 | ug/L | Final
722 | eq | Residential | 1st Floor | Kitchen Sink | S512eq | 2016-11-05 | 10:11 |  | No Filter | 10 | Copper | N | 1 | U | ug/L | 0.07 | ug/L | 1 | ug/L | Final
722 | eq | Residential | 1st Floor | Kitchen Sink | S514eq | 2016-11-05 | 10:11 |  | No Filter | 10 | Copper | N | 1 | U | ug/L | 0.07 | ug/L | 1 | ug/L | Final
722 | eq | Residential | 1st Floor | Kitchen Sink | S515eq | 2016-11-05 | 10:11 |  | No Filter | 10 | Copper | N | 1 | U | ug/L | 0.07 | ug/L | 1 | ug/L | Final
722 | eq | Residential | 1st Floor | Kitchen Sink | S516eq | 2016-11-05 | 10:11 |  | No Filter | 10 | Copper | Y | 1.07 |  | ug/L | 0.07 | ug/L | 1 | ug/L | Final
722 | eq | Residential | 1st Floor | Kitchen Sink | S517eq | 2016-11-05 | 10:11 |  | No Filter | 10 | Copper | Y | 1.16 |  | ug/L | 0.07 | ug/L | 1 | ug/L | Final
722 | eq | Residential | 1st Floor | Kitchen Sink | S518eq | 2016-11-05 | 10:11 |  | No Filter | 10 | Copper | N | 1 | U | ug/L | 0.07 | ug/L | 1 | ug/L | Final
88 | ct | Residential | 1st Floor | Kitchen Sink | DS503ct | 2016-11-05 | 09:19 |  | No Filter | 10 | Copper | N | 1 | U | ug/L | 0.07 | ug/L | 1 | ug/L | Final
88 | ct | Residential | 1st Floor | Kitchen Sink | DS504ct | 2016-11-05 | 09:23 |  | No Filter | 10 | Copper | N | 1 | U | ug/L | 0.07 | ug/L | 1 | ug/L | Final
88 | ct | Residential | 1st Floor | Kitchen Sink | DS505ct | 2016-11-05 | 09:25 |  | No Filter | 10 | Copper | N | 1 | U | ug/L | 0.07 | ug/L | 1 | ug/L | Final
88 | ct | Residential | 1st Floor | Kitchen Sink | S501ct | 2016-11-05 | 09:10 |  | No Filter | 10 | Copper | Y | 226 |  | ug/L | 0.07 | ug/L | 1 | ug/L | Final
88 | ct | Residential | 1st Floor | Kitchen Sink | S502ct | 2016-11-05 | 09:10 |  | No Filter | 10 | Copper | Y | 11.5 |  | ug/L | 0.07 | ug/L | 1 | ug/L | Final
88 | ct | Residential | 1st Floor | Kitchen Sink | S503ct | 2016-11-05 | 09:10 |  | No Filter | 10 | Copper | Y | 17.7 |  | ug/L | 0.07 | ug/L | 1 | ug/L | Final
88 | ct | Residential | 1st Floor | Kitchen Sink | S504ct | 2016-11-05 | 09:10 |  | No Filter | 10 | Copper | Y | 6.52 |  | ug/L | 0.07 | ug/L | 1 | ug/L | Final
88 | ct | Residential | 1st Floor | Kitchen Sink | S505ct | 2016-11-05 | 09:10 |  | No Filter | 10 | Copper | Y | 3.1 |  | ug/L | 0.07 | ug/L | 1 | ug/L | Final
88 | ct | Residential | 1st Floor | Kitchen Sink | S506ct | 2016-11-05 | 09:10 |  | No Filter | 10 | Copper | Y | 13.1 |  | ug/L | 0.07 | ug/L | 1 | ug/L | Final
88 | ct | Residential | 1st Floor | Kitchen Sink | S507ct | 2016-11-05 | 09:10 |  | No Filter | 10 | Copper | Y | 2.7 |  | ug/L | 0.07 | ug/L | 1 | ug/L | Final
88 | ct | Residential | 1st Floor | Kitchen Sink | S508ct | 2016-11-05 | 09:10 |  | No Filter | 10 | Copper | Y | 2.3 |  | ug/L | 0.07 | ug/L | 1 | ug/L | Final
88 | ct | Residential | 1st Floor | Kitchen Sink | S509ct | 2016-11-05 | 09:10 |  | No Filter | 10 | Copper | Y | 2.11 |  | ug/L | 0.07 | ug/L | 1 | ug/L | Final
88 | ct | Residential | 1st Floor | Kitchen Sink | S510ct | 2016-11-05 | 09:10 |  | No Filter | 10 | Copper | Y | 4.5 |  | ug/L | 0.07 | ug/L | 1 | ug/L | Final
88 | ct | Residential | 1st Floor | Kitchen Sink | S511ct | 2016-11-05 | 09:10 |  | No Filter | 10 | Copper | Y | 1.49 |  | ug/L | 0.07 | ug/L | 1 | ug/L | Final
124 | am | Residential | 1st Floor | Kitchen Sink | DS502am | 2016-11-05 | 09:19 | Nonremovable aerator on | Aerator On | 9 | Fluoride | Y | 0.68 |  | mg/L | 0.01 | mg/L | 0.02 | mg/L | Final
200 | cw | Residential | 1st Floor | Kitchen Sink | DS502cw | 2016-11-05 | 08:13 |  | No Filter | 10 | Fluoride | Y | 0.73 |  | mg/L | 0.01 | mg/L | 0.02 | mg/L | Final
61 | bf | Residential | 1st Floor | Kitchen Sink | DS502bf | 2016-11-05 | 10:22 | Pull out type faucet with non-removable aerator | Aerator On | 12 | Fluoride | Y | 0.7 |  | mg/L | 0.01 | mg/L | 0.02 | mg/L | Final
722 | eq | Residential | 1st Floor | Kitchen Sink | DS502eq | 2016-11-05 | 10:19 |  | No Filter | 10 | Fluoride | Y | 0.69 |  | mg/L | 0.01 | mg/L | 0.02 | mg/L | Final
88 | ct | Residential | 1st Floor | Kitchen Sink | DS502ct | 2016-11-05 | 09:19 |  | No Filter | 10 | Fluoride | Y | 0.7 |  | mg/L | 0.01 | mg/L | 0.02 | mg/L | Final
124 | am | Residential | 1st Floor | Kitchen Sink | S501am | 2016-11-05 | 09:10 | Nonremovable aerator on | Aerator On | 9 | Iron | N | 0.08 | U | mg/L | 0.024 | mg/L | 0.08 | mg/L | Final
200 | cw | Residential | 1st Floor | Kitchen Sink | DS503cw | 2016-11-05 | 08:13 |  | No Filter | 10 | Iron | N | 0.08 | U | mg/L | 0.024 | mg/L | 0.08 | mg/L | Final
200 | cw | Residential | 1st Floor | Kitchen Sink | DS504cw | 2016-11-05 | 08:21 |  | No Filter | 10 | Iron | N | 0.08 | U | mg/L | 0.024 | mg/L | 0.08 | mg/L | Final
200 | cw | Residential | 1st Floor | Kitchen Sink | DS505cw | 2016-11-05 | 08:23 |  | No Filter | 10 | Iron | N | 0.08 | U | mg/L | 0.024 | mg/L | 0.08 | mg/L | Final
200 | cw | Residential | 1st Floor | Kitchen Sink | S501cw | 2016-11-05 | 08:05 |  | No Filter | 10 | Iron | N | 0.08 | U | mg/L | 0.024 | mg/L | 0.08 | mg/L | Final
200 | cw | Residential | 1st Floor | Kitchen Sink | S502cw | 2016-11-05 | 08:05 |  | No Filter | 10 | Iron | N | 0.08 | U | mg/L | 0.024 | mg/L | 0.08 | mg/L | Final
200 | cw | Residential | 1st Floor | Kitchen Sink | S503cw | 2016-11-05 | 08:05 |  | No Filter | 10 | Iron | N | 0.08 | U | mg/L | 0.024 | mg/L | 0.08 | mg/L | Final
200 | cw | Residential | 1st Floor | Kitchen Sink | S505cw | 2016-11-05 | 08:05 |  | No Filter | 10 | Iron | N | 0.08 | U | mg/L | 0.024 | mg/L | 0.08 | mg/L | Final
200 | cw | Residential | 1st Floor | Kitchen Sink | S506cw | 2016-11-05 | 08:05 |  | No Filter | 10 | Iron | N | 0.08 | U | mg/L | 0.024 | mg/L | 0.08 | mg/L | Final
200 | cw | Residential | 1st Floor | Kitchen Sink | S507cw | 2016-11-05 | 08:05 |  | No Filter | 10 | Iron | N | 0.08 | U | mg/L | 0.024 | mg/L | 0.08 | mg/L | Final
200 | cw | Residential | 1st Floor | Kitchen Sink | S508cw | 2016-11-05 | 08:05 |  | No Filter | 10 | Iron | N | 0.08 | U | mg/L | 0.024 | mg/L | 0.08 | mg/L | Final
200 | cw | Residential | 1st Floor | Kitchen Sink | S509cw | 2016-11-05 | 08:05 |  | No Filter | 10 | Iron | N | 0.08 | U | mg/L | 0.024 | mg/L | 0.08 | mg/L | Final
200 | cw | Residential | 1st Floor | Kitchen Sink | S510cw | 2016-11-05 | 08:05 |  | No Filter | 10 | Iron | N | 0.08 | U | mg/L | 0.024 | mg/L | 0.08 | mg/L | Final
200 | cw | Residential | 1st Floor | Kitchen Sink | S511cw | 2016-11-05 | 08:05 |  | No Filter | 10 | Iron | N | 0.08 | U | mg/L | 0.024 | mg/L | 0.08 | mg/L | Final
200 | cw | Residential | 1st Floor | Kitchen Sink | S512cw | 2016-11-05 | 08:05 |  | No Filter | 10 | Iron | N | 0.08 | U | mg/L | 0.024 | mg/L | 0.08 | mg/L | Final
200 | cw | Residential | 1st Floor | Kitchen Sink | S513cw | 2016-11-05 | 08:05 |  | No Filter | 10 | Iron | N | 0.08 | U | mg/L | 0.024 | mg/L | 0.08 | mg/L | Final
200 | cw | Residential | 1st Floor | Kitchen Sink | S514cw | 2016-11-05 | 08:05 |  | No Filter | 10 | Iron | N | 0.08 | U | mg/L | 0.024 | mg/L | 0.08 | mg/L | Final
200 | cw | Residential | 1st Floor | Kitchen Sink | S515cw | 2016-11-05 | 08:05 |  | No Filter | 10 | Iron | N | 0.08 | U | mg/L | 0.024 | mg/L | 0.08 | mg/L | Final
61 | bf | Residential | 1st Floor | Kitchen Sink | DS503bf | 2016-11-05 | 10:22 | Pull out type faucet with non-removable aerator | Aerator On | 12 | Iron | N | 0.08 | U | mg/L | 0.024 | mg/L | 0.08 | mg/L | Final
61 | bf | Residential | 1st Floor | Kitchen Sink | DS504bf | 2016-11-05 | 10:27 | Pull out type faucet with non-removable aerator | Aerator On | 12 | Iron | N | 0.08 | U | mg/L | 0.024 | mg/L | 0.08 | mg/L | Final
61 | bf | Residential | 1st Floor | Kitchen Sink | DS505bf | 2016-11-05 | 10:29 | Pull out type faucet with non-removable aerator | Aerator On | 12 | Iron | N | 0.08 | U | mg/L | 0.024 | mg/L | 0.08 | mg/L | Final
61 | bf | Residential | 1st Floor | Kitchen Sink | S501bf | 2016-11-05 | 10:14 | Pull out type faucet with non-removable aerator | Aerator On | 12 | Iron | N | 0.08 | U | mg/L | 0.024 | mg/L | 0.08 | mg/L | Final
61 | bf | Residential | 1st Floor | Kitchen Sink | S502bf | 2016-11-05 | 10:14 | Pull out type faucet with non-removable aerator | Aerator On | 12 | Iron | N | 0.08 | U | mg/L | 0.024 | mg/L | 0.08 | mg/L | Final
61 | bf | Residential | 1st Floor | Kitchen Sink | S503bf | 2016-11-05 | 10:14 | Pull out type faucet with non-removable aerator | Aerator On | 12 | Iron | N | 0.08 | U | mg/L | 0.024 | mg/L | 0.08 | mg/L | Final
61 | bf | Residential | 1st Floor | Kitchen Sink | S504bf | 2016-11-05 | 10:14 | Pull out type faucet with non-removable aerator | Aerator On | 12 | Iron | N | 0.08 | U | mg/L | 0.024 | mg/L | 0.08 | mg/L | Final
61 | bf | Residential | 1st Floor | Kitchen Sink | S505bf | 2016-11-05 | 10:14 | Pull out type faucet with non-removable aerator | Aerator On | 12 | Iron | N | 0.08 | U | mg/L | 0.024 | mg/L | 0.08 | mg/L | Final
61 | bf | Residential | 1st Floor | Kitchen Sink | S506bf | 2016-11-05 | 10:14 | Pull out type faucet with non-removable aerator | Aerator On | 12 | Iron | N | 0.08 | U | mg/L | 0.024 | mg/L | 0.08 | mg/L | Final
61 | bf | Residential | 1st Floor | Kitchen Sink | S507bf | 2016-11-05 | 10:14 | Pull out type faucet with non-removable aerator | Aerator On | 12 | Iron | N | 0.08 | U | mg/L | 0.024 | mg/L | 0.08 | mg/L | Final
61 | bf | Residential | 1st Floor | Kitchen Sink | S508bf | 2016-11-05 | 10:14 | Pull out type faucet with non-removable aerator | Aerator On | 12 | Iron | N | 0.08 | U | mg/L | 0.024 | mg/L | 0.08 | mg/L | Final
61 | bf | Residential | 1st Floor | Kitchen Sink | S509bf | 2016-11-05 | 10:14 | Pull out type faucet with non-removable aerator | Aerator On | 12 | Iron | N | 0.08 | U | mg/L | 0.024 | mg/L | 0.08 | mg/L | Final
61 | bf | Residential | 1st Floor | Kitchen Sink | S510bf | 2016-11-05 | 10:14 | Pull out type faucet with non-removable aerator | Aerator On | 12 | Iron | N | 0.08 | U | mg/L | 0.024 | mg/L | 0.08 | mg/L | Final
61 | bf | Residential | 1st Floor | Kitchen Sink | S511bf | 2016-11-05 | 10:14 | Pull out type faucet with non-removable aerator | Aerator On | 12 | Iron | N | 0.08 | U | mg/L | 0.024 | mg/L | 0.08 | mg/L | Final
61 | bf | Residential | 1st Floor | Kitchen Sink | S512bf | 2016-11-05 | 10:14 | Pull out type faucet with non-removable aerator | Aerator On | 12 | Iron | N | 0.08 | U | mg/L | 0.024 | mg/L | 0.08 | mg/L | Final
61 | bf | Residential | 1st Floor | Kitchen Sink | S513bf | 2016-11-05 | 10:14 | Pull out type faucet with non-removable aerator | Aerator On | 12 | Iron | N | 0.08 | U | mg/L | 0.024 | mg/L | 0.08 | mg/L | Final
61 | bf | Residential | 1st Floor | Kitchen Sink | S514bf | 2016-11-05 | 10:14 | Pull out type faucet with non-removable aerator | Aerator On | 12 | Iron | N | 0.08 | U | mg/L | 0.024 | mg/L | 0.08 | mg/L | Final
61 | bf | Residential | 1st Floor | Kitchen Sink | S515bf | 2016-11-05 | 10:14 | Pull out type faucet with non-removable aerator | Aerator On | 12 | Iron | N | 0.08 | U | mg/L | 0.024 | mg/L | 0.08 | mg/L | Final
722 | eq | Residential | 1st Floor | Kitchen Sink | DS503eq | 2016-11-05 | 10:19 |  | No Filter | 10 | Iron | N | 0.08 | U | mg/L | 0.024 | mg/L | 0.08 | mg/L | Final
722 | eq | Residential | 1st Floor | Kitchen Sink | DS504eq | 2016-11-05 | 10:24 |  | No Filter | 10 | Iron | N | 0.08 | U | mg/L | 0.024 | mg/L | 0.08 | mg/L | Final
722 | eq | Residential | 1st Floor | Kitchen Sink | DS505eq | 2016-11-05 | 10:27 |  | No Filter | 10 | Iron | N | 0.08 | U | mg/L | 0.024 | mg/L | 0.08 | mg/L | Final
722 | eq | Residential | 1st Floor | Kitchen Sink | S501eq | 2016-11-05 | 10:11 |  | No Filter | 10 | Iron | N | 0.08 | U | mg/L | 0.024 | mg/L | 0.08 | mg/L | Final
722 | eq | Residential | 1st Floor | Kitchen Sink | S502eq | 2016-11-05 | 10:11 |  | No Filter | 10 | Iron | N | 0.08 | U | mg/L | 0.024 | mg/L | 0.08 | mg/L | Final
722 | eq | Residential | 1st Floor | Kitchen Sink | S503eq | 2016-11-05 | 10:11 |  | No Filter | 10 | Iron | N | 0.08 | U | mg/L | 0.024 | mg/L | 0.08 | mg/L | Final
722 | eq | Residential | 1st Floor | Kitchen Sink | S504eq | 2016-11-05 | 10:11 |  | No Filter | 10 | Iron | N | 0.08 | U | mg/L | 0.024 | mg/L | 0.08 | mg/L | Final
722 | eq | Residential | 1st Floor | Kitchen Sink | S505eq | 2016-11-05 | 10:11 |  | No Filter | 10 | Iron | N | 0.08 | U | mg/L | 0.024 | mg/L | 0.08 | mg/L | Final
722 | eq | Residential | 1st Floor | Kitchen Sink | S506eq | 2016-11-05 | 10:11 |  | No Filter | 10 | Iron | N | 0.08 | U | mg/L | 0.024 | mg/L | 0.08 | mg/L | Final
722 | eq | Residential | 1st Floor | Kitchen Sink | S507eq | 2016-11-05 | 10:11 |  | No Filter | 10 | Iron | N | 0.08 | U | mg/L | 0.024 | mg/L | 0.08 | mg/L | Final
722 | eq | Residential | 1st Floor | Kitchen Sink | S508eq | 2016-11-05 | 10:11 |  | No Filter | 10 | Iron | N | 0.08 | U | mg/L | 0.024 | mg/L | 0.08 | mg/L | Final
722 | eq | Residential | 1st Floor | Kitchen Sink | S509eq | 2016-11-05 | 10:11 |  | No Filter | 10 | Iron | N | 0.08 | U | mg/L | 0.024 | mg/L | 0.08 | mg/L | Final
722 | eq | Residential | 1st Floor | Kitchen Sink | S510eq | 2016-11-05 | 10:11 |  | No Filter | 10 | Iron | N | 0.08 | U | mg/L | 0.024 | mg/L | 0.08 | mg/L | Final
722 | eq | Residential | 1st Floor | Kitchen Sink | S511eq | 2016-11-05 | 10:11 |  | No Filter | 10 | Iron | N | 0.08 | U | mg/L | 0.024 | mg/L | 0.08 | mg/L | Final
722 | eq | Residential | 1st Floor | Kitchen Sink | S513eq | 2016-11-05 | 10:11 |  | No Filter | 10 | Iron | N | 0.08 | U | mg/L | 0.024 | mg/L | 0.08 | mg/L | Final
722 | eq | Residential | 1st Floor | Kitchen Sink | S512eq | 2016-11-05 | 10:11 |  | No Filter | 10 | Iron | N | 0.08 | U | mg/L | 0.024 | mg/L | 0.08 | mg/L | Final
722 | eq | Residential | 1st Floor | Kitchen Sink | S514eq | 2016-11-05 | 10:11 |  | No Filter | 10 | Iron | N | 0.08 | U | mg/L | 0.024 | mg/L | 0.08 | mg/L | Final
722 | eq | Residential | 1st Floor | Kitchen Sink | S515eq | 2016-11-05 | 10:11 |  | No Filter | 10 | Iron | N | 0.08 | U | mg/L | 0.024 | mg/L | 0.08 | mg/L | Final
722 | eq | Residential | 1st Floor | Kitchen Sink | S516eq | 2016-11-05 | 10:11 |  | No Filter | 10 | Iron | N | 0.08 | U | mg/L | 0.024 | mg/L | 0.08 | mg/L | Final
722 | eq | Residential | 1st Floor | Kitchen Sink | S517eq | 2016-11-05 | 10:11 |  | No Filter | 10 | Iron | N | 0.08 | U | mg/L | 0.024 | mg/L | 0.08 | mg/L | Final
722 | eq | Residential | 1st Floor | Kitchen Sink | S518eq | 2016-11-05 | 10:11 |  | No Filter | 10 | Iron | N | 0.08 | U | mg/L | 0.024 | mg/L | 0.08 | mg/L | Final
88 | ct | Residential | 1st Floor | Kitchen Sink | DS503ct | 2016-11-05 | 09:19 |  | No Filter | 10 | Iron | N | 0.08 | U | mg/L | 0.024 | mg/L | 0.08 | mg/L | Final
88 | ct | Residential | 1st Floor | Kitchen Sink | DS504ct | 2016-11-05 | 09:23 |  | No Filter | 10 | Iron | N | 0.08 | U | mg/L | 0.024 | mg/L | 0.08 | mg/L | Final
88 | ct | Residential | 1st Floor | Kitchen Sink | DS505ct | 2016-11-05 | 09:25 |  | No Filter | 10 | Iron | N | 0.08 | U | mg/L | 0.024 | mg/L | 0.08 | mg/L | Final
88 | ct | Residential | 1st Floor | Kitchen Sink | S501ct | 2016-11-05 | 09:10 |  | No Filter | 10 | Iron | N | 0.08 | U | mg/L | 0.024 | mg/L | 0.08 | mg/L | Final
88 | ct | Residential | 1st Floor | Kitchen Sink | S502ct | 2016-11-05 | 09:10 |  | No Filter | 10 | Iron | N | 0.08 | U | mg/L | 0.024 | mg/L | 0.08 | mg/L | Final
88 | ct | Residential | 1st Floor | Kitchen Sink | S503ct | 2016-11-05 | 09:10 |  | No Filter | 10 | Iron | N | 0.08 | U | mg/L | 0.024 | mg/L | 0.08 | mg/L | Final
88 | ct | Residential | 1st Floor | Kitchen Sink | S504ct | 2016-11-05 | 09:10 |  | No Filter | 10 | Iron | N | 0.08 | U | mg/L | 0.024 | mg/L | 0.08 | mg/L | Final
88 | ct | Residential | 1st Floor | Kitchen Sink | S505ct | 2016-11-05 | 09:10 |  | No Filter | 10 | Iron | N | 0.08 | U | mg/L | 0.024 | mg/L | 0.08 | mg/L | Final
88 | ct | Residential | 1st Floor | Kitchen Sink | S506ct | 2016-11-05 | 09:10 |  | No Filter | 10 | Iron | N | 0.08 | U | mg/L | 0.024 | mg/L | 0.08 | mg/L | Final
88 | ct | Residential | 1st Floor | Kitchen Sink | S507ct | 2016-11-05 | 09:10 |  | No Filter | 10 | Iron | N | 0.08 | U | mg/L | 0.024 | mg/L | 0.08 | mg/L | Final
88 | ct | Residential | 1st Floor | Kitchen Sink | S508ct | 2016-11-05 | 09:10 |  | No Filter | 10 | Iron | N | 0.08 | U | mg/L | 0.024 | mg/L | 0.08 | mg/L | Final
88 | ct | Residential | 1st Floor | Kitchen Sink | S509ct | 2016-11-05 | 09:10 |  | No Filter | 10 | Iron | N | 0.08 | U | mg/L | 0.024 | mg/L | 0.08 | mg/L | Final
88 | ct | Residential | 1st Floor | Kitchen Sink | S510ct | 2016-11-05 | 09:10 |  | No Filter | 10 | Iron | N | 0.08 | U | mg/L | 0.024 | mg/L | 0.08 | mg/L | Final
88 | ct | Residential | 1st Floor | Kitchen Sink | S511ct | 2016-11-05 | 09:10 |  | No Filter | 10 | Iron | N | 0.08 | U | mg/L | 0.024 | mg/L | 0.08 | mg/L | Final
124 | am | Residential | 1st Floor | Kitchen Sink | S502am | 2016-11-05 | 09:10 | Nonremovable aerator on | Aerator On | 9 | Iron | Y | 0.0801 |  | mg/L | 0.024 | mg/L | 0.08 | mg/L | Final
124 | am | Residential | 1st Floor | Kitchen Sink | DS504am | 2016-11-05 | 09:22 | Nonremovable aerator on | Aerator On | 9 | Iron | Y | 0.0814 |  | mg/L | 0.024 | mg/L | 0.08 | mg/L | Final
124 | am | Residential | 1st Floor | Kitchen Sink | DS505am | 2016-11-05 | 09:24 | Nonremovable aerator on | Aerator On | 9 | Iron | Y | 0.0853 |  | mg/L | 0.024 | mg/L | 0.08 | mg/L | Final
124 | am | Residential | 1st Floor | Kitchen Sink | DS503am | 2016-11-05 | 09:19 | Nonremovable aerator on | Aerator On | 9 | Iron | Y | 0.093 |  | mg/L | 0.024 | mg/L | 0.08 | mg/L | Final
200 | cw | Residential | 1st Floor | Kitchen Sink | S504cw | 2016-11-05 | 08:05 |  | No Filter | 10 | Iron | Y | 0.0938 |  | mg/L | 0.024 | mg/L | 0.08 | mg/L | Final
124 | am | Residential | 1st Floor | Kitchen Sink | S516am | 2016-11-05 | 09:10 | Nonremovable aerator on | Aerator On | 9 | Iron | Y | 0.103 |  | mg/L | 0.024 | mg/L | 0.08 | mg/L | Final
124 | am | Residential | 1st Floor | Kitchen Sink | S513am | 2016-11-05 | 09:10 | Nonremovable aerator on | Aerator On | 9 | Iron | Y | 0.106 |  | mg/L | 0.024 | mg/L | 0.08 | mg/L | Final
124 | am | Residential | 1st Floor | Kitchen Sink | S510am | 2016-11-05 | 09:10 | Nonremovable aerator on | Aerator On | 9 | Iron | Y | 0.107 |  | mg/L | 0.024 | mg/L | 0.08 | mg/L | Final
124 | am | Residential | 1st Floor | Kitchen Sink | S514am | 2016-11-05 | 09:10 | Nonremovable aerator on | Aerator On | 9 | Iron | Y | 0.108 |  | mg/L | 0.024 | mg/L | 0.08 | mg/L | Final
124 | am | Residential | 1st Floor | Kitchen Sink | S515am | 2016-11-05 | 09:10 | Nonremovable aerator on | Aerator On | 9 | Iron | Y | 0.108 |  | mg/L | 0.024 | mg/L | 0.08 | mg/L | Final
124 | am | Residential | 1st Floor | Kitchen Sink | S512am | 2016-11-05 | 09:10 | Nonremovable aerator on | Aerator On | 9 | Iron | Y | 0.109 |  | mg/L | 0.024 | mg/L | 0.08 | mg/L | Final
124 | am | Residential | 1st Floor | Kitchen Sink | S508am | 2016-11-05 | 09:10 | Nonremovable aerator on | Aerator On | 9 | Iron | Y | 0.11 |  | mg/L | 0.024 | mg/L | 0.08 | mg/L | Final
124 | am | Residential | 1st Floor | Kitchen Sink | S509am | 2016-11-05 | 09:10 | Nonremovable aerator on | Aerator On | 9 | Iron | Y | 0.111 |  | mg/L | 0.024 | mg/L | 0.08 | mg/L | Final
124 | am | Residential | 1st Floor | Kitchen Sink | S506am | 2016-11-05 | 09:10 | Nonremovable aerator on | Aerator On | 9 | Iron | Y | 0.113 |  | mg/L | 0.024 | mg/L | 0.08 | mg/L | Final
124 | am | Residential | 1st Floor | Kitchen Sink | S511am | 2016-11-05 | 09:10 | Nonremovable aerator on | Aerator On | 9 | Iron | Y | 0.114 |  | mg/L | 0.024 | mg/L | 0.08 | mg/L | Final
124 | am | Residential | 1st Floor | Kitchen Sink | S507am | 2016-11-05 | 09:10 | Nonremovable aerator on | Aerator On | 9 | Iron | Y | 0.12 |  | mg/L | 0.024 | mg/L | 0.08 | mg/L | Final
124 | am | Residential | 1st Floor | Kitchen Sink | S505am | 2016-11-05 | 09:10 | Nonremovable aerator on | Aerator On | 9 | Iron | Y | 0.129 |  | mg/L | 0.024 | mg/L | 0.08 | mg/L | Final
124 | am | Residential | 1st Floor | Kitchen Sink | S503am | 2016-11-05 | 09:10 | Nonremovable aerator on | Aerator On | 9 | Iron | Y | 0.143 |  | mg/L | 0.024 | mg/L | 0.08 | mg/L | Final
124 | am | Residential | 1st Floor | Kitchen Sink | S504am | 2016-11-05 | 09:10 | Nonremovable aerator on | Aerator On | 9 | Iron | Y | 0.166 |  | mg/L | 0.024 | mg/L | 0.08 | mg/L | Final
124 | am | Residential | 1st Floor | Kitchen Sink | DS503am | 2016-11-05 | 09:19 | Nonremovable aerator on | Aerator On | 9 | Lead | Y | 1.3 |  | ug/L | 0.04 | ug/L | 0.5 | ug/L | Final
124 | am | Residential | 1st Floor | Kitchen Sink | DS504am | 2016-11-05 | 09:22 | Nonremovable aerator on | Aerator On | 9 | Lead | N | 0.5 | U | ug/L | 0.04 | ug/L | 0.5 | ug/L | Final
124 | am | Residential | 1st Floor | Kitchen Sink | DS505am | 2016-11-05 | 09:24 | Nonremovable aerator on | Aerator On | 9 | Lead | N | 0.5 | U | ug/L | 0.04 | ug/L | 0.5 | ug/L | Final
124 | am | Residential | 1st Floor | Kitchen Sink | S501am | 2016-11-05 | 09:10 | Nonremovable aerator on | Aerator On | 9 | Lead | Y | 3.26 |  | ug/L | 0.04 | ug/L | 0.5 | ug/L | Final
124 | am | Residential | 1st Floor | Kitchen Sink | S502am | 2016-11-05 | 09:10 | Nonremovable aerator on | Aerator On | 9 | Lead | Y | 6.42 |  | ug/L | 0.04 | ug/L | 0.5 | ug/L | Final
124 | am | Residential | 1st Floor | Kitchen Sink | S503am | 2016-11-05 | 09:10 | Nonremovable aerator on | Aerator On | 9 | Lead | Y | 6.23 |  | ug/L | 0.04 | ug/L | 0.5 | ug/L | Final
124 | am | Residential | 1st Floor | Kitchen Sink | S507am | 2016-11-05 | 09:10 | Nonremovable aerator on | Aerator On | 9 | Lead | Y | 2.83 |  | ug/L | 0.04 | ug/L | 0.5 | ug/L | Final
124 | am | Residential | 1st Floor | Kitchen Sink | S504am | 2016-11-05 | 09:10 | Nonremovable aerator on | Aerator On | 9 | Lead | Y | 5.89 |  | ug/L | 0.04 | ug/L | 0.5 | ug/L | Final
124 | am | Residential | 1st Floor | Kitchen Sink | S505am | 2016-11-05 | 09:10 | Nonremovable aerator on | Aerator On | 9 | Lead | Y | 3.88 |  | ug/L | 0.04 | ug/L | 0.5 | ug/L | Final
124 | am | Residential | 1st Floor | Kitchen Sink | S506am | 2016-11-05 | 09:10 | Nonremovable aerator on | Aerator On | 9 | Lead | Y | 3.21 |  | ug/L | 0.04 | ug/L | 0.5 | ug/L | Final
124 | am | Residential | 1st Floor | Kitchen Sink | S508am | 2016-11-05 | 09:10 | Nonremovable aerator on | Aerator On | 9 | Lead | Y | 2.81 |  | ug/L | 0.04 | ug/L | 0.5 | ug/L | Final
124 | am | Residential | 1st Floor | Kitchen Sink | S509am | 2016-11-05 | 09:10 | Nonremovable aerator on | Aerator On | 9 | Lead | Y | 2.77 |  | ug/L | 0.04 | ug/L | 0.5 | ug/L | Final
124 | am | Residential | 1st Floor | Kitchen Sink | S510am | 2016-11-05 | 09:10 | Nonremovable aerator on | Aerator On | 9 | Lead | Y | 3.74 |  | ug/L | 0.04 | ug/L | 0.5 | ug/L | Final
124 | am | Residential | 1st Floor | Kitchen Sink | S511am | 2016-11-05 | 09:10 | Nonremovable aerator on | Aerator On | 9 | Lead | Y | 2.78 |  | ug/L | 0.04 | ug/L | 0.5 | ug/L | Final
124 | am | Residential | 1st Floor | Kitchen Sink | S512am | 2016-11-05 | 09:10 | Nonremovable aerator on | Aerator On | 9 | Lead | Y | 2.01 |  | ug/L | 0.04 | ug/L | 0.5 | ug/L | Final
124 | am | Residential | 1st Floor | Kitchen Sink | S513am | 2016-11-05 | 09:10 | Nonremovable aerator on | Aerator On | 9 | Lead | Y | 1.96 |  | ug/L | 0.04 | ug/L | 0.5 | ug/L | Final
124 | am | Residential | 1st Floor | Kitchen Sink | S514am | 2016-11-05 | 09:10 | Nonremovable aerator on | Aerator On | 9 | Lead | Y | 1.92 |  | ug/L | 0.04 | ug/L | 0.5 | ug/L | Final
124 | am | Residential | 1st Floor | Kitchen Sink | S515am | 2016-11-05 | 09:10 | Nonremovable aerator on | Aerator On | 9 | Lead | Y | 1.88 |  | ug/L | 0.04 | ug/L | 0.5 | ug/L | Final
124 | am | Residential | 1st Floor | Kitchen Sink | S516am | 2016-11-05 | 09:10 | Nonremovable aerator on | Aerator On | 9 | Lead | Y | 1.86 |  | ug/L | 0.04 | ug/L | 0.5 | ug/L | Final
200 | cw | Residential | 1st Floor | Kitchen Sink | DS503cw | 2016-11-05 | 08:13 |  | No Filter | 10 | Lead | Y | 2.3 |  | ug/L | 0.04 | ug/L | 0.5 | ug/L | Final
200 | cw | Residential | 1st Floor | Kitchen Sink | DS504cw | 2016-11-05 | 08:21 |  | No Filter | 10 | Lead | Y | 0.51 |  | ug/L | 0.04 | ug/L | 0.5 | ug/L | Final
200 | cw | Residential | 1st Floor | Kitchen Sink | DS505cw | 2016-11-05 | 08:23 |  | No Filter | 10 | Lead | Y | 0.54 |  | ug/L | 0.04 | ug/L | 0.5 | ug/L | Final
200 | cw | Residential | 1st Floor | Kitchen Sink | S501cw | 2016-11-05 | 08:05 |  | No Filter | 10 | Lead | Y | 2.77 |  | ug/L | 0.04 | ug/L | 0.5 | ug/L | Final
200 | cw | Residential | 1st Floor | Kitchen Sink | S502cw | 2016-11-05 | 08:05 |  | No Filter | 10 | Lead | Y | 6.46 |  | ug/L | 0.04 | ug/L | 0.5 | ug/L | Final
200 | cw | Residential | 1st Floor | Kitchen Sink | S503cw | 2016-11-05 | 08:05 |  | No Filter | 10 | Lead | Y | 15.2 |  | ug/L | 0.04 | ug/L | 0.5 | ug/L | Final
200 | cw | Residential | 1st Floor | Kitchen Sink | S504cw | 2016-11-05 | 08:05 |  | No Filter | 10 | Lead | Y | 18.4 |  | ug/L | 0.04 | ug/L | 0.5 | ug/L | Final
200 | cw | Residential | 1st Floor | Kitchen Sink | S505cw | 2016-11-05 | 08:05 |  | No Filter | 10 | Lead | Y | 9.2 |  | ug/L | 0.04 | ug/L | 0.5 | ug/L | Final
200 | cw | Residential | 1st Floor | Kitchen Sink | S506cw | 2016-11-05 | 08:05 |  | No Filter | 10 | Lead | Y | 11 |  | ug/L | 0.04 | ug/L | 0.5 | ug/L | Final
200 | cw | Residential | 1st Floor | Kitchen Sink | S507cw | 2016-11-05 | 08:05 |  | No Filter | 10 | Lead | Y | 9.21 |  | ug/L | 0.04 | ug/L | 0.5 | ug/L | Final
200 | cw | Residential | 1st Floor | Kitchen Sink | S508cw | 2016-11-05 | 08:05 |  | No Filter | 10 | Lead | Y | 11.4 |  | ug/L | 0.04 | ug/L | 0.5 | ug/L | Final
200 | cw | Residential | 1st Floor | Kitchen Sink | S509cw | 2016-11-05 | 08:05 |  | No Filter | 10 | Lead | Y | 9.99 |  | ug/L | 0.04 | ug/L | 0.5 | ug/L | Final
200 | cw | Residential | 1st Floor | Kitchen Sink | S510cw | 2016-11-05 | 08:05 |  | No Filter | 10 | Lead | Y | 3.68 |  | ug/L | 0.04 | ug/L | 0.5 | ug/L | Final
200 | cw | Residential | 1st Floor | Kitchen Sink | S511cw | 2016-11-05 | 08:05 |  | No Filter | 10 | Lead | Y | 2.94 |  | ug/L | 0.04 | ug/L | 0.5 | ug/L | Final
200 | cw | Residential | 1st Floor | Kitchen Sink | S512cw | 2016-11-05 | 08:05 |  | No Filter | 10 | Lead | Y | 3.74 |  | ug/L | 0.04 | ug/L | 0.5 | ug/L | Final
200 | cw | Residential | 1st Floor | Kitchen Sink | S513cw | 2016-11-05 | 08:05 |  | No Filter | 10 | Lead | Y | 3.03 |  | ug/L | 0.04 | ug/L | 0.5 | ug/L | Final
200 | cw | Residential | 1st Floor | Kitchen Sink | S514cw | 2016-11-05 | 08:05 |  | No Filter | 10 | Lead | Y | 6.5 |  | ug/L | 0.04 | ug/L | 0.5 | ug/L | Final
200 | cw | Residential | 1st Floor | Kitchen Sink | S515cw | 2016-11-05 | 08:05 |  | No Filter | 10 | Lead | Y | 11.4 |  | ug/L | 0.04 | ug/L | 0.5 | ug/L | Final
61 | bf | Residential | 1st Floor | Kitchen Sink | DS503bf | 2016-11-05 | 10:22 | Pull out type faucet with non-removable aerator | Aerator On | 12 | Lead | Y | 1.47 |  | ug/L | 0.04 | ug/L | 0.5 | ug/L | Final
61 | bf | Residential | 1st Floor | Kitchen Sink | DS504bf | 2016-11-05 | 10:27 | Pull out type faucet with non-removable aerator | Aerator On | 12 | Lead | Y | 1.39 |  | ug/L | 0.04 | ug/L | 0.5 | ug/L | Final
61 | bf | Residential | 1st Floor | Kitchen Sink | DS505bf | 2016-11-05 | 10:29 | Pull out type faucet with non-removable aerator | Aerator On | 12 | Lead | Y | 1.41 |  | ug/L | 0.04 | ug/L | 0.5 | ug/L | Final
61 | bf | Residential | 1st Floor | Kitchen Sink | S501bf | 2016-11-05 | 10:14 | Pull out type faucet with non-removable aerator | Aerator On | 12 | Lead | Y | 1.74 |  | ug/L | 0.04 | ug/L | 0.5 | ug/L | Final
61 | bf | Residential | 1st Floor | Kitchen Sink | S502bf | 2016-11-05 | 10:14 | Pull out type faucet with non-removable aerator | Aerator On | 12 | Lead | Y | 3.1 |  | ug/L | 0.04 | ug/L | 0.5 | ug/L | Final
61 | bf | Residential | 1st Floor | Kitchen Sink | S503bf | 2016-11-05 | 10:14 | Pull out type faucet with non-removable aerator | Aerator On | 12 | Lead | Y | 2.46 |  | ug/L | 0.04 | ug/L | 0.5 | ug/L | Final
61 | bf | Residential | 1st Floor | Kitchen Sink | S504bf | 2016-11-05 | 10:14 | Pull out type faucet with non-removable aerator | Aerator On | 12 | Lead | Y | 1.48 |  | ug/L | 0.04 | ug/L | 0.5 | ug/L | Final
61 | bf | Residential | 1st Floor | Kitchen Sink | S505bf | 2016-11-05 | 10:14 | Pull out type faucet with non-removable aerator | Aerator On | 12 | Lead | Y | 2.09 |  | ug/L | 0.04 | ug/L | 0.5 | ug/L | Final
61 | bf | Residential | 1st Floor | Kitchen Sink | S506bf | 2016-11-05 | 10:14 | Pull out type faucet with non-removable aerator | Aerator On | 12 | Lead | Y | 1.97 |  | ug/L | 0.04 | ug/L | 0.5 | ug/L | Final
61 | bf | Residential | 1st Floor | Kitchen Sink | S507bf | 2016-11-05 | 10:14 | Pull out type faucet with non-removable aerator | Aerator On | 12 | Lead | Y | 2.12 |  | ug/L | 0.04 | ug/L | 0.5 | ug/L | Final
61 | bf | Residential | 1st Floor | Kitchen Sink | S508bf | 2016-11-05 | 10:14 | Pull out type faucet with non-removable aerator | Aerator On | 12 | Lead | Y | 2.35 |  | ug/L | 0.04 | ug/L | 0.5 | ug/L | Final
61 | bf | Residential | 1st Floor | Kitchen Sink | S509bf | 2016-11-05 | 10:14 | Pull out type faucet with non-removable aerator | Aerator On | 12 | Lead | Y | 3.29 |  | ug/L | 0.04 | ug/L | 0.5 | ug/L | Final
61 | bf | Residential | 1st Floor | Kitchen Sink | S510bf | 2016-11-05 | 10:14 | Pull out type faucet with non-removable aerator | Aerator On | 12 | Lead | Y | 4.91 |  | ug/L | 0.04 | ug/L | 0.5 | ug/L | Final
61 | bf | Residential | 1st Floor | Kitchen Sink | S511bf | 2016-11-05 | 10:14 | Pull out type faucet with non-removable aerator | Aerator On | 12 | Lead | Y | 4.95 |  | ug/L | 0.04 | ug/L | 0.5 | ug/L | Final
61 | bf | Residential | 1st Floor | Kitchen Sink | S512bf | 2016-11-05 | 10:14 | Pull out type faucet with non-removable aerator | Aerator On | 12 | Lead | Y | 3.41 |  | ug/L | 0.04 | ug/L | 0.5 | ug/L | Final
61 | bf | Residential | 1st Floor | Kitchen Sink | S513bf | 2016-11-05 | 10:14 | Pull out type faucet with non-removable aerator | Aerator On | 12 | Lead | Y | 1.77 |  | ug/L | 0.04 | ug/L | 0.5 | ug/L | Final
61 | bf | Residential | 1st Floor | Kitchen Sink | S514bf | 2016-11-05 | 10:14 | Pull out type faucet with non-removable aerator | Aerator On | 12 | Lead | Y | 1.58 |  | ug/L | 0.04 | ug/L | 0.5 | ug/L | Final
61 | bf | Residential | 1st Floor | Kitchen Sink | S515bf | 2016-11-05 | 10:14 | Pull out type faucet with non-removable aerator | Aerator On | 12 | Lead | Y | 1.49 |  | ug/L | 0.04 | ug/L | 0.5 | ug/L | Final
722 | eq | Residential | 1st Floor | Kitchen Sink | DS503eq | 2016-11-05 | 10:19 |  | No Filter | 10 | Lead | Y | 2.73 |  | ug/L | 0.04 | ug/L | 0.5 | ug/L | Final
722 | eq | Residential | 1st Floor | Kitchen Sink | DS504eq | 2016-11-05 | 10:24 |  | No Filter | 10 | Lead | Y | 1.81 |  | ug/L | 0.04 | ug/L | 0.5 | ug/L | Final
722 | eq | Residential | 1st Floor | Kitchen Sink | DS505eq | 2016-11-05 | 10:27 |  | No Filter | 10 | Lead | Y | 1.5 |  | ug/L | 0.04 | ug/L | 0.5 | ug/L | Final
722 | eq | Residential | 1st Floor | Kitchen Sink | S501eq | 2016-11-05 | 10:11 |  | No Filter | 10 | Lead | Y | 5.77 |  | ug/L | 0.04 | ug/L | 0.5 | ug/L | Final
722 | eq | Residential | 1st Floor | Kitchen Sink | S502eq | 2016-11-05 | 10:11 |  | No Filter | 10 | Lead | Y | 4.92 |  | ug/L | 0.04 | ug/L | 0.5 | ug/L | Final
722 | eq | Residential | 1st Floor | Kitchen Sink | S503eq | 2016-11-05 | 10:11 |  | No Filter | 10 | Lead | Y | 4.47 |  | ug/L | 0.04 | ug/L | 0.5 | ug/L | Final
722 | eq | Residential | 1st Floor | Kitchen Sink | S504eq | 2016-11-05 | 10:11 |  | No Filter | 10 | Lead | Y | 5.81 |  | ug/L | 0.04 | ug/L | 0.5 | ug/L | Final
722 | eq | Residential | 1st Floor | Kitchen Sink | S505eq | 2016-11-05 | 10:11 |  | No Filter | 10 | Lead | Y | 8.96 |  | ug/L | 0.04 | ug/L | 0.5 | ug/L | Final
722 | eq | Residential | 1st Floor | Kitchen Sink | S506eq | 2016-11-05 | 10:11 |  | No Filter | 10 | Lead | Y | 9.16 |  | ug/L | 0.04 | ug/L | 0.5 | ug/L | Final
722 | eq | Residential | 1st Floor | Kitchen Sink | S507eq | 2016-11-05 | 10:11 |  | No Filter | 10 | Lead | Y | 8.16 |  | ug/L | 0.04 | ug/L | 0.5 | ug/L | Final
722 | eq | Residential | 1st Floor | Kitchen Sink | S508eq | 2016-11-05 | 10:11 |  | No Filter | 10 | Lead | Y | 8.35 |  | ug/L | 0.04 | ug/L | 0.5 | ug/L | Final
722 | eq | Residential | 1st Floor | Kitchen Sink | S509eq | 2016-11-05 | 10:11 |  | No Filter | 10 | Lead | Y | 7.93 |  | ug/L | 0.04 | ug/L | 0.5 | ug/L | Final
722 | eq | Residential | 1st Floor | Kitchen Sink | S510eq | 2016-11-05 | 10:11 |  | No Filter | 10 | Lead | Y | 6.66 |  | ug/L | 0.04 | ug/L | 0.5 | ug/L | Final
722 | eq | Residential | 1st Floor | Kitchen Sink | S511eq | 2016-11-05 | 10:11 |  | No Filter | 10 | Lead | Y | 4.02 |  | ug/L | 0.04 | ug/L | 0.5 | ug/L | Final
722 | eq | Residential | 1st Floor | Kitchen Sink | S513eq | 2016-11-05 | 10:11 |  | No Filter | 10 | Lead | Y | 3.39 |  | ug/L | 0.04 | ug/L | 0.5 | ug/L | Final
722 | eq | Residential | 1st Floor | Kitchen Sink | S512eq | 2016-11-05 | 10:11 |  | No Filter | 10 | Lead | Y | 3.68 |  | ug/L | 0.04 | ug/L | 0.5 | ug/L | Final
722 | eq | Residential | 1st Floor | Kitchen Sink | S514eq | 2016-11-05 | 10:11 |  | No Filter | 10 | Lead | Y | 3.58 |  | ug/L | 0.04 | ug/L | 0.5 | ug/L | Final
722 | eq | Residential | 1st Floor | Kitchen Sink | S515eq | 2016-11-05 | 10:11 |  | No Filter | 10 | Lead | Y | 3.47 |  | ug/L | 0.04 | ug/L | 0.5 | ug/L | Final
722 | eq | Residential | 1st Floor | Kitchen Sink | S516eq | 2016-11-05 | 10:11 |  | No Filter | 10 | Lead | Y | 3.08 |  | ug/L | 0.04 | ug/L | 0.5 | ug/L | Final
722 | eq | Residential | 1st Floor | Kitchen Sink | S517eq | 2016-11-05 | 10:11 |  | No Filter | 10 | Lead | Y | 3.13 |  | ug/L | 0.04 | ug/L | 0.5 | ug/L | Final
722 | eq | Residential | 1st Floor | Kitchen Sink | S518eq | 2016-11-05 | 10:11 |  | No Filter | 10 | Lead | Y | 3.03 |  | ug/L | 0.04 | ug/L | 0.5 | ug/L | Final
88 | ct | Residential | 1st Floor | Kitchen Sink | DS503ct | 2016-11-05 | 09:19 |  | No Filter | 10 | Lead | Y | 1.54 |  | ug/L | 0.04 | ug/L | 0.5 | ug/L | Final
88 | ct | Residential | 1st Floor | Kitchen Sink | DS504ct | 2016-11-05 | 09:23 |  | No Filter | 10 | Lead | N | 0.5 | U | ug/L | 0.04 | ug/L | 0.5 | ug/L | Final
88 | ct | Residential | 1st Floor | Kitchen Sink | DS505ct | 2016-11-05 | 09:25 |  | No Filter | 10 | Lead | N | 0.5 | U | ug/L | 0.04 | ug/L | 0.5 | ug/L | Final
88 | ct | Residential | 1st Floor | Kitchen Sink | S501ct | 2016-11-05 | 09:10 |  | No Filter | 10 | Lead | Y | 6.26 |  | ug/L | 0.04 | ug/L | 0.5 | ug/L | Final
88 | ct | Residential | 1st Floor | Kitchen Sink | S502ct | 2016-11-05 | 09:10 |  | No Filter | 10 | Lead | Y | 0.89 |  | ug/L | 0.04 | ug/L | 0.5 | ug/L | Final
88 | ct | Residential | 1st Floor | Kitchen Sink | S503ct | 2016-11-05 | 09:10 |  | No Filter | 10 | Lead | Y | 1.55 |  | ug/L | 0.04 | ug/L | 0.5 | ug/L | Final
88 | ct | Residential | 1st Floor | Kitchen Sink | S504ct | 2016-11-05 | 09:10 |  | No Filter | 10 | Lead | Y | 0.92 |  | ug/L | 0.04 | ug/L | 0.5 | ug/L | Final
88 | ct | Residential | 1st Floor | Kitchen Sink | S505ct | 2016-11-05 | 09:10 |  | No Filter | 10 | Lead | Y | 1.09 |  | ug/L | 0.04 | ug/L | 0.5 | ug/L | Final
88 | ct | Residential | 1st Floor | Kitchen Sink | S506ct | 2016-11-05 | 09:10 |  | No Filter | 10 | Lead | Y | 0.88 |  | ug/L | 0.04 | ug/L | 0.5 | ug/L | Final
88 | ct | Residential | 1st Floor | Kitchen Sink | S507ct | 2016-11-05 | 09:10 |  | No Filter | 10 | Lead | Y | 0.93 |  | ug/L | 0.04 | ug/L | 0.5 | ug/L | Final
88 | ct | Residential | 1st Floor | Kitchen Sink | S508ct | 2016-11-05 | 09:10 |  | No Filter | 10 | Lead | Y | 1.25 |  | ug/L | 0.04 | ug/L | 0.5 | ug/L | Final
88 | ct | Residential | 1st Floor | Kitchen Sink | S509ct | 2016-11-05 | 09:10 |  | No Filter | 10 | Lead | Y | 1.43 |  | ug/L | 0.04 | ug/L | 0.5 | ug/L | Final
88 | ct | Residential | 1st Floor | Kitchen Sink | S510ct | 2016-11-05 | 09:10 |  | No Filter | 10 | Lead | Y | 2.44 |  | ug/L | 0.04 | ug/L | 0.5 | ug/L | Final
88 | ct | Residential | 1st Floor | Kitchen Sink | S511ct | 2016-11-05 | 09:10 |  | No Filter | 10 | Lead | Y | 1.25 |  | ug/L | 0.04 | ug/L | 0.5 | ug/L | Final
124 | am | Residential | 1st Floor | Kitchen Sink | DS503am | 2016-11-05 | 09:19 | Nonremovable aerator on | Aerator On | 9 | Magnesium | Y | 7.64 |  | mg/L | 0.011 | mg/L | 0.2 | mg/L | Final
124 | am | Residential | 1st Floor | Kitchen Sink | DS504am | 2016-11-05 | 09:22 | Nonremovable aerator on | Aerator On | 9 | Magnesium | Y | 7.61 |  | mg/L | 0.011 | mg/L | 0.2 | mg/L | Final
124 | am | Residential | 1st Floor | Kitchen Sink | DS505am | 2016-11-05 | 09:24 | Nonremovable aerator on | Aerator On | 9 | Magnesium | Y | 7.74 |  | mg/L | 0.011 | mg/L | 0.2 | mg/L | Final
124 | am | Residential | 1st Floor | Kitchen Sink | S501am | 2016-11-05 | 09:10 | Nonremovable aerator on | Aerator On | 9 | Magnesium | Y | 8.39 |  | mg/L | 0.011 | mg/L | 0.2 | mg/L | Final
124 | am | Residential | 1st Floor | Kitchen Sink | S502am | 2016-11-05 | 09:10 | Nonremovable aerator on | Aerator On | 9 | Magnesium | Y | 7.85 |  | mg/L | 0.011 | mg/L | 0.2 | mg/L | Final
124 | am | Residential | 1st Floor | Kitchen Sink | S503am | 2016-11-05 | 09:10 | Nonremovable aerator on | Aerator On | 9 | Magnesium | Y | 7.75 |  | mg/L | 0.011 | mg/L | 0.2 | mg/L | Final
124 | am | Residential | 1st Floor | Kitchen Sink | S507am | 2016-11-05 | 09:10 | Nonremovable aerator on | Aerator On | 9 | Magnesium | Y | 7.69 |  | mg/L | 0.011 | mg/L | 0.2 | mg/L | Final
124 | am | Residential | 1st Floor | Kitchen Sink | S504am | 2016-11-05 | 09:10 | Nonremovable aerator on | Aerator On | 9 | Magnesium | Y | 7.91 |  | mg/L | 0.011 | mg/L | 0.2 | mg/L | Final
124 | am | Residential | 1st Floor | Kitchen Sink | S505am | 2016-11-05 | 09:10 | Nonremovable aerator on | Aerator On | 9 | Magnesium | Y | 7.65 |  | mg/L | 0.011 | mg/L | 0.2 | mg/L | Final
124 | am | Residential | 1st Floor | Kitchen Sink | S506am | 2016-11-05 | 09:10 | Nonremovable aerator on | Aerator On | 9 | Magnesium | Y | 7.7 |  | mg/L | 0.011 | mg/L | 0.2 | mg/L | Final
124 | am | Residential | 1st Floor | Kitchen Sink | S508am | 2016-11-05 | 09:10 | Nonremovable aerator on | Aerator On | 9 | Magnesium | Y | 7.91 |  | mg/L | 0.011 | mg/L | 0.2 | mg/L | Final
124 | am | Residential | 1st Floor | Kitchen Sink | S509am | 2016-11-05 | 09:10 | Nonremovable aerator on | Aerator On | 9 | Magnesium | Y | 8.31 |  | mg/L | 0.011 | mg/L | 0.2 | mg/L | Final
124 | am | Residential | 1st Floor | Kitchen Sink | S510am | 2016-11-05 | 09:10 | Nonremovable aerator on | Aerator On | 9 | Magnesium | Y | 7.86 |  | mg/L | 0.011 | mg/L | 0.2 | mg/L | Final
124 | am | Residential | 1st Floor | Kitchen Sink | S511am | 2016-11-05 | 09:10 | Nonremovable aerator on | Aerator On | 9 | Magnesium | Y | 7.71 |  | mg/L | 0.011 | mg/L | 0.2 | mg/L | Final
124 | am | Residential | 1st Floor | Kitchen Sink | S512am | 2016-11-05 | 09:10 | Nonremovable aerator on | Aerator On | 9 | Magnesium | Y | 7.69 |  | mg/L | 0.011 | mg/L | 0.2 | mg/L | Final
124 | am | Residential | 1st Floor | Kitchen Sink | S513am | 2016-11-05 | 09:10 | Nonremovable aerator on | Aerator On | 9 | Magnesium | Y | 7.8 |  | mg/L | 0.011 | mg/L | 0.2 | mg/L | Final
124 | am | Residential | 1st Floor | Kitchen Sink | S514am | 2016-11-05 | 09:10 | Nonremovable aerator on | Aerator On | 9 | Magnesium | Y | 7.79 |  | mg/L | 0.011 | mg/L | 0.2 | mg/L | Final
124 | am | Residential | 1st Floor | Kitchen Sink | S515am | 2016-11-05 | 09:10 | Nonremovable aerator on | Aerator On | 9 | Magnesium | Y | 7.74 |  | mg/L | 0.011 | mg/L | 0.2 | mg/L | Final
124 | am | Residential | 1st Floor | Kitchen Sink | S516am | 2016-11-05 | 09:10 | Nonremovable aerator on | Aerator On | 9 | Magnesium | Y | 7.63 |  | mg/L | 0.011 | mg/L | 0.2 | mg/L | Final
200 | cw | Residential | 1st Floor | Kitchen Sink | DS503cw | 2016-11-05 | 08:13 |  | No Filter | 10 | Magnesium | Y | 7.67 |  | mg/L | 0.011 | mg/L | 0.2 | mg/L | Final
200 | cw | Residential | 1st Floor | Kitchen Sink | DS504cw | 2016-11-05 | 08:21 |  | No Filter | 10 | Magnesium | Y | 7.67 |  | mg/L | 0.011 | mg/L | 0.2 | mg/L | Final
200 | cw | Residential | 1st Floor | Kitchen Sink | DS505cw | 2016-11-05 | 08:23 |  | No Filter | 10 | Magnesium | Y | 7.59 |  | mg/L | 0.011 | mg/L | 0.2 | mg/L | Final
200 | cw | Residential | 1st Floor | Kitchen Sink | S501cw | 2016-11-05 | 08:05 |  | No Filter | 10 | Magnesium | Y | 9.87 |  | mg/L | 0.011 | mg/L | 0.2 | mg/L | Final
200 | cw | Residential | 1st Floor | Kitchen Sink | S502cw | 2016-11-05 | 08:05 |  | No Filter | 10 | Magnesium | Y | 8.04 |  | mg/L | 0.011 | mg/L | 0.2 | mg/L | Final
200 | cw | Residential | 1st Floor | Kitchen Sink | S503cw | 2016-11-05 | 08:05 |  | No Filter | 10 | Magnesium | Y | 8.97 |  | mg/L | 0.011 | mg/L | 0.2 | mg/L | Final
200 | cw | Residential | 1st Floor | Kitchen Sink | S504cw | 2016-11-05 | 08:05 |  | No Filter | 10 | Magnesium | Y | 7.73 |  | mg/L | 0.011 | mg/L | 0.2 | mg/L | Final
200 | cw | Residential | 1st Floor | Kitchen Sink | S505cw | 2016-11-05 | 08:05 |  | No Filter | 10 | Magnesium | Y | 7.59 |  | mg/L | 0.011 | mg/L | 0.2 | mg/L | Final
200 | cw | Residential | 1st Floor | Kitchen Sink | S506cw | 2016-11-05 | 08:05 |  | No Filter | 10 | Magnesium | Y | 7.84 |  | mg/L | 0.011 | mg/L | 0.2 | mg/L | Final
200 | cw | Residential | 1st Floor | Kitchen Sink | S507cw | 2016-11-05 | 08:05 |  | No Filter | 10 | Magnesium | Y | 7.68 |  | mg/L | 0.011 | mg/L | 0.2 | mg/L | Final
200 | cw | Residential | 1st Floor | Kitchen Sink | S508cw | 2016-11-05 | 08:05 |  | No Filter | 10 | Magnesium | Y | 7.8 |  | mg/L | 0.011 | mg/L | 0.2 | mg/L | Final
200 | cw | Residential | 1st Floor | Kitchen Sink | S509cw | 2016-11-05 | 08:05 |  | No Filter | 10 | Magnesium | Y | 7.72 |  | mg/L | 0.011 | mg/L | 0.2 | mg/L | Final
200 | cw | Residential | 1st Floor | Kitchen Sink | S510cw | 2016-11-05 | 08:05 |  | No Filter | 10 | Magnesium | Y | 7.77 |  | mg/L | 0.011 | mg/L | 0.2 | mg/L | Final
200 | cw | Residential | 1st Floor | Kitchen Sink | S511cw | 2016-11-05 | 08:05 |  | No Filter | 10 | Magnesium | Y | 7.86 |  | mg/L | 0.011 | mg/L | 0.2 | mg/L | Final
200 | cw | Residential | 1st Floor | Kitchen Sink | S512cw | 2016-11-05 | 08:05 |  | No Filter | 10 | Magnesium | Y | 7.68 |  | mg/L | 0.011 | mg/L | 0.2 | mg/L | Final
200 | cw | Residential | 1st Floor | Kitchen Sink | S513cw | 2016-11-05 | 08:05 |  | No Filter | 10 | Magnesium | Y | 7.66 |  | mg/L | 0.011 | mg/L | 0.2 | mg/L | Final
200 | cw | Residential | 1st Floor | Kitchen Sink | S514cw | 2016-11-05 | 08:05 |  | No Filter | 10 | Magnesium | Y | 7.59 |  | mg/L | 0.011 | mg/L | 0.2 | mg/L | Final
200 | cw | Residential | 1st Floor | Kitchen Sink | S515cw | 2016-11-05 | 08:05 |  | No Filter | 10 | Magnesium | Y | 7.78 |  | mg/L | 0.011 | mg/L | 0.2 | mg/L | Final
61 | bf | Residential | 1st Floor | Kitchen Sink | DS503bf | 2016-11-05 | 10:22 | Pull out type faucet with non-removable aerator | Aerator On | 12 | Magnesium | Y | 8.29 |  | mg/L | 0.011 | mg/L | 0.2 | mg/L | Final
61 | bf | Residential | 1st Floor | Kitchen Sink | DS504bf | 2016-11-05 | 10:27 | Pull out type faucet with non-removable aerator | Aerator On | 12 | Magnesium | Y | 7.84 |  | mg/L | 0.011 | mg/L | 0.2 | mg/L | Final
61 | bf | Residential | 1st Floor | Kitchen Sink | DS505bf | 2016-11-05 | 10:29 | Pull out type faucet with non-removable aerator | Aerator On | 12 | Magnesium | Y | 7.77 |  | mg/L | 0.011 | mg/L | 0.2 | mg/L | Final
61 | bf | Residential | 1st Floor | Kitchen Sink | S501bf | 2016-11-05 | 10:14 | Pull out type faucet with non-removable aerator | Aerator On | 12 | Magnesium | Y | 8.16 |  | mg/L | 0.011 | mg/L | 0.2 | mg/L | Final
61 | bf | Residential | 1st Floor | Kitchen Sink | S502bf | 2016-11-05 | 10:14 | Pull out type faucet with non-removable aerator | Aerator On | 12 | Magnesium | Y | 8.28 |  | mg/L | 0.011 | mg/L | 0.2 | mg/L | Final
61 | bf | Residential | 1st Floor | Kitchen Sink | S503bf | 2016-11-05 | 10:14 | Pull out type faucet with non-removable aerator | Aerator On | 12 | Magnesium | Y | 7.97 |  | mg/L | 0.011 | mg/L | 0.2 | mg/L | Final
61 | bf | Residential | 1st Floor | Kitchen Sink | S504bf | 2016-11-05 | 10:14 | Pull out type faucet with non-removable aerator | Aerator On | 12 | Magnesium | Y | 7.96 |  | mg/L | 0.011 | mg/L | 0.2 | mg/L | Final
61 | bf | Residential | 1st Floor | Kitchen Sink | S505bf | 2016-11-05 | 10:14 | Pull out type faucet with non-removable aerator | Aerator On | 12 | Magnesium | Y | 7.92 |  | mg/L | 0.011 | mg/L | 0.2 | mg/L | Final
61 | bf | Residential | 1st Floor | Kitchen Sink | S506bf | 2016-11-05 | 10:14 | Pull out type faucet with non-removable aerator | Aerator On | 12 | Magnesium | Y | 7.83 |  | mg/L | 0.011 | mg/L | 0.2 | mg/L | Final
61 | bf | Residential | 1st Floor | Kitchen Sink | S507bf | 2016-11-05 | 10:14 | Pull out type faucet with non-removable aerator | Aerator On | 12 | Magnesium | Y | 7.89 |  | mg/L | 0.011 | mg/L | 0.2 | mg/L | Final
61 | bf | Residential | 1st Floor | Kitchen Sink | S508bf | 2016-11-05 | 10:14 | Pull out type faucet with non-removable aerator | Aerator On | 12 | Magnesium | Y | 8.17 |  | mg/L | 0.011 | mg/L | 0.2 | mg/L | Final
61 | bf | Residential | 1st Floor | Kitchen Sink | S509bf | 2016-11-05 | 10:14 | Pull out type faucet with non-removable aerator | Aerator On | 12 | Magnesium | Y | 8.01 |  | mg/L | 0.011 | mg/L | 0.2 | mg/L | Final
61 | bf | Residential | 1st Floor | Kitchen Sink | S510bf | 2016-11-05 | 10:14 | Pull out type faucet with non-removable aerator | Aerator On | 12 | Magnesium | Y | 7.86 |  | mg/L | 0.011 | mg/L | 0.2 | mg/L | Final
61 | bf | Residential | 1st Floor | Kitchen Sink | S511bf | 2016-11-05 | 10:14 | Pull out type faucet with non-removable aerator | Aerator On | 12 | Magnesium | Y | 7.79 |  | mg/L | 0.011 | mg/L | 0.2 | mg/L | Final
61 | bf | Residential | 1st Floor | Kitchen Sink | S512bf | 2016-11-05 | 10:14 | Pull out type faucet with non-removable aerator | Aerator On | 12 | Magnesium | Y | 8.04 |  | mg/L | 0.011 | mg/L | 0.2 | mg/L | Final
61 | bf | Residential | 1st Floor | Kitchen Sink | S513bf | 2016-11-05 | 10:14 | Pull out type faucet with non-removable aerator | Aerator On | 12 | Magnesium | Y | 7.9 |  | mg/L | 0.011 | mg/L | 0.2 | mg/L | Final
61 | bf | Residential | 1st Floor | Kitchen Sink | S514bf | 2016-11-05 | 10:14 | Pull out type faucet with non-removable aerator | Aerator On | 12 | Magnesium | Y | 7.9 |  | mg/L | 0.011 | mg/L | 0.2 | mg/L | Final
61 | bf | Residential | 1st Floor | Kitchen Sink | S515bf | 2016-11-05 | 10:14 | Pull out type faucet with non-removable aerator | Aerator On | 12 | Magnesium | Y | 7.94 |  | mg/L | 0.011 | mg/L | 0.2 | mg/L | Final
722 | eq | Residential | 1st Floor | Kitchen Sink | DS503eq | 2016-11-05 | 10:19 |  | No Filter | 10 | Magnesium | Y | 7.87 |  | mg/L | 0.011 | mg/L | 0.2 | mg/L | Final
722 | eq | Residential | 1st Floor | Kitchen Sink | DS504eq | 2016-11-05 | 10:24 |  | No Filter | 10 | Magnesium | Y | 7.69 |  | mg/L | 0.011 | mg/L | 0.2 | mg/L | Final
722 | eq | Residential | 1st Floor | Kitchen Sink | DS505eq | 2016-11-05 | 10:27 |  | No Filter | 10 | Magnesium | Y | 7.85 |  | mg/L | 0.011 | mg/L | 0.2 | mg/L | Final
722 | eq | Residential | 1st Floor | Kitchen Sink | S501eq | 2016-11-05 | 10:11 |  | No Filter | 10 | Magnesium | Y | 7.47 |  | mg/L | 0.011 | mg/L | 0.2 | mg/L | Final
722 | eq | Residential | 1st Floor | Kitchen Sink | S502eq | 2016-11-05 | 10:11 |  | No Filter | 10 | Magnesium | Y | 7.47 |  | mg/L | 0.011 | mg/L | 0.2 | mg/L | Final
722 | eq | Residential | 1st Floor | Kitchen Sink | S503eq | 2016-11-05 | 10:11 |  | No Filter | 10 | Magnesium | Y | 7.57 |  | mg/L | 0.011 | mg/L | 0.2 | mg/L | Final
722 | eq | Residential | 1st Floor | Kitchen Sink | S504eq | 2016-11-05 | 10:11 |  | No Filter | 10 | Magnesium | Y | 7.45 |  | mg/L | 0.011 | mg/L | 0.2 | mg/L | Final
722 | eq | Residential | 1st Floor | Kitchen Sink | S505eq | 2016-11-05 | 10:11 |  | No Filter | 10 | Magnesium | Y | 7.34 |  | mg/L | 0.011 | mg/L | 0.2 | mg/L | Final
722 | eq | Residential | 1st Floor | Kitchen Sink | S506eq | 2016-11-05 | 10:11 |  | No Filter | 10 | Magnesium | Y | 7.49 |  | mg/L | 0.011 | mg/L | 0.2 | mg/L | Final
722 | eq | Residential | 1st Floor | Kitchen Sink | S507eq | 2016-11-05 | 10:11 |  | No Filter | 10 | Magnesium | Y | 7.29 |  | mg/L | 0.011 | mg/L | 0.2 | mg/L | Final
722 | eq | Residential | 1st Floor | Kitchen Sink | S508eq | 2016-11-05 | 10:11 |  | No Filter | 10 | Magnesium | Y | 7.37 |  | mg/L | 0.011 | mg/L | 0.2 | mg/L | Final
722 | eq | Residential | 1st Floor | Kitchen Sink | S509eq | 2016-11-05 | 10:11 |  | No Filter | 10 | Magnesium | Y | 7.4 |  | mg/L | 0.011 | mg/L | 0.2 | mg/L | Final
722 | eq | Residential | 1st Floor | Kitchen Sink | S510eq | 2016-11-05 | 10:11 |  | No Filter | 10 | Magnesium | Y | 7.29 |  | mg/L | 0.011 | mg/L | 0.2 | mg/L | Final
722 | eq | Residential | 1st Floor | Kitchen Sink | S511eq | 2016-11-05 | 10:11 |  | No Filter | 10 | Magnesium | Y | 7.59 |  | mg/L | 0.011 | mg/L | 0.2 | mg/L | Final
722 | eq | Residential | 1st Floor | Kitchen Sink | S513eq | 2016-11-05 | 10:11 |  | No Filter | 10 | Magnesium | Y | 7.39 |  | mg/L | 0.011 | mg/L | 0.2 | mg/L | Final
722 | eq | Residential | 1st Floor | Kitchen Sink | S512eq | 2016-11-05 | 10:11 |  | No Filter | 10 | Magnesium | Y | 7.39 |  | mg/L | 0.011 | mg/L | 0.2 | mg/L | Final
722 | eq | Residential | 1st Floor | Kitchen Sink | S514eq | 2016-11-05 | 10:11 |  | No Filter | 10 | Magnesium | Y | 7.35 |  | mg/L | 0.011 | mg/L | 0.2 | mg/L | Final
722 | eq | Residential | 1st Floor | Kitchen Sink | S515eq | 2016-11-05 | 10:11 |  | No Filter | 10 | Magnesium | Y | 7.36 |  | mg/L | 0.011 | mg/L | 0.2 | mg/L | Final
722 | eq | Residential | 1st Floor | Kitchen Sink | S516eq | 2016-11-05 | 10:11 |  | No Filter | 10 | Magnesium | Y | 7.96 |  | mg/L | 0.011 | mg/L | 0.2 | mg/L | Final
722 | eq | Residential | 1st Floor | Kitchen Sink | S517eq | 2016-11-05 | 10:11 |  | No Filter | 10 | Magnesium | Y | 7.96 |  | mg/L | 0.011 | mg/L | 0.2 | mg/L | Final
722 | eq | Residential | 1st Floor | Kitchen Sink | S518eq | 2016-11-05 | 10:11 |  | No Filter | 10 | Magnesium | Y | 7.94 |  | mg/L | 0.011 | mg/L | 0.2 | mg/L | Final
88 | ct | Residential | 1st Floor | Kitchen Sink | DS503ct | 2016-11-05 | 09:19 |  | No Filter | 10 | Magnesium | Y | 7.67 |  | mg/L | 0.011 | mg/L | 0.2 | mg/L | Final
88 | ct | Residential | 1st Floor | Kitchen Sink | DS504ct | 2016-11-05 | 09:23 |  | No Filter | 10 | Magnesium | Y | 7.64 |  | mg/L | 0.011 | mg/L | 0.2 | mg/L | Final
88 | ct | Residential | 1st Floor | Kitchen Sink | DS505ct | 2016-11-05 | 09:25 |  | No Filter | 10 | Magnesium | Y | 7.8 |  | mg/L | 0.011 | mg/L | 0.2 | mg/L | Final
88 | ct | Residential | 1st Floor | Kitchen Sink | S501ct | 2016-11-05 | 09:10 |  | No Filter | 10 | Magnesium | Y | 7.96 |  | mg/L | 0.011 | mg/L | 0.2 | mg/L | Final
88 | ct | Residential | 1st Floor | Kitchen Sink | S502ct | 2016-11-05 | 09:10 |  | No Filter | 10 | Magnesium | Y | 7.69 |  | mg/L | 0.011 | mg/L | 0.2 | mg/L | Final
88 | ct | Residential | 1st Floor | Kitchen Sink | S503ct | 2016-11-05 | 09:10 |  | No Filter | 10 | Magnesium | Y | 7.82 |  | mg/L | 0.011 | mg/L | 0.2 | mg/L | Final
88 | ct | Residential | 1st Floor | Kitchen Sink | S504ct | 2016-11-05 | 09:10 |  | No Filter | 10 | Magnesium | Y | 7.79 |  | mg/L | 0.011 | mg/L | 0.2 | mg/L | Final
88 | ct | Residential | 1st Floor | Kitchen Sink | S505ct | 2016-11-05 | 09:10 |  | No Filter | 10 | Magnesium | Y | 7.84 |  | mg/L | 0.011 | mg/L | 0.2 | mg/L | Final
88 | ct | Residential | 1st Floor | Kitchen Sink | S506ct | 2016-11-05 | 09:10 |  | No Filter | 10 | Magnesium | Y | 7.85 |  | mg/L | 0.011 | mg/L | 0.2 | mg/L | Final
88 | ct | Residential | 1st Floor | Kitchen Sink | S507ct | 2016-11-05 | 09:10 |  | No Filter | 10 | Magnesium | Y | 7.67 |  | mg/L | 0.011 | mg/L | 0.2 | mg/L | Final
88 | ct | Residential | 1st Floor | Kitchen Sink | S508ct | 2016-11-05 | 09:10 |  | No Filter | 10 | Magnesium | Y | 7.73 |  | mg/L | 0.011 | mg/L | 0.2 | mg/L | Final
88 | ct | Residential | 1st Floor | Kitchen Sink | S509ct | 2016-11-05 | 09:10 |  | No Filter | 10 | Magnesium | Y | 7.58 |  | mg/L | 0.011 | mg/L | 0.2 | mg/L | Final
88 | ct | Residential | 1st Floor | Kitchen Sink | S510ct | 2016-11-05 | 09:10 |  | No Filter | 10 | Magnesium | Y | 7.72 |  | mg/L | 0.011 | mg/L | 0.2 | mg/L | Final
88 | ct | Residential | 1st Floor | Kitchen Sink | S511ct | 2016-11-05 | 09:10 |  | No Filter | 10 | Magnesium | Y | 7.69 |  | mg/L | 0.011 | mg/L | 0.2 | mg/L | Final
124 | am | Residential | 1st Floor | Kitchen Sink | DS503am | 2016-11-05 | 09:19 | Nonremovable aerator on | Aerator On | 9 | Manganese | N | 0.008 | U | mg/L | 0.00086 | mg/L | 0.008 | mg/L | Final
124 | am | Residential | 1st Floor | Kitchen Sink | DS504am | 2016-11-05 | 09:22 | Nonremovable aerator on | Aerator On | 9 | Manganese | N | 0.008 | U | mg/L | 0.00086 | mg/L | 0.008 | mg/L | Final
124 | am | Residential | 1st Floor | Kitchen Sink | DS505am | 2016-11-05 | 09:24 | Nonremovable aerator on | Aerator On | 9 | Manganese | N | 0.008 | U | mg/L | 0.00086 | mg/L | 0.008 | mg/L | Final
124 | am | Residential | 1st Floor | Kitchen Sink | S501am | 2016-11-05 | 09:10 | Nonremovable aerator on | Aerator On | 9 | Manganese | N | 0.008 | U | mg/L | 0.00086 | mg/L | 0.008 | mg/L | Final
124 | am | Residential | 1st Floor | Kitchen Sink | S502am | 2016-11-05 | 09:10 | Nonremovable aerator on | Aerator On | 9 | Manganese | Y | 0.0182 |  | mg/L | 0.00086 | mg/L | 0.008 | mg/L | Final
124 | am | Residential | 1st Floor | Kitchen Sink | S503am | 2016-11-05 | 09:10 | Nonremovable aerator on | Aerator On | 9 | Manganese | N | 0.008 | U | mg/L | 0.00086 | mg/L | 0.008 | mg/L | Final
124 | am | Residential | 1st Floor | Kitchen Sink | S507am | 2016-11-05 | 09:10 | Nonremovable aerator on | Aerator On | 9 | Manganese | N | 0.008 | U | mg/L | 0.00086 | mg/L | 0.008 | mg/L | Final
124 | am | Residential | 1st Floor | Kitchen Sink | S504am | 2016-11-05 | 09:10 | Nonremovable aerator on | Aerator On | 9 | Manganese | N | 0.008 | U | mg/L | 0.00086 | mg/L | 0.008 | mg/L | Final
124 | am | Residential | 1st Floor | Kitchen Sink | S505am | 2016-11-05 | 09:10 | Nonremovable aerator on | Aerator On | 9 | Manganese | N | 0.008 | U | mg/L | 0.00086 | mg/L | 0.008 | mg/L | Final
124 | am | Residential | 1st Floor | Kitchen Sink | S506am | 2016-11-05 | 09:10 | Nonremovable aerator on | Aerator On | 9 | Manganese | N | 0.008 | U | mg/L | 0.00086 | mg/L | 0.008 | mg/L | Final
124 | am | Residential | 1st Floor | Kitchen Sink | S508am | 2016-11-05 | 09:10 | Nonremovable aerator on | Aerator On | 9 | Manganese | N | 0.008 | U | mg/L | 0.00086 | mg/L | 0.008 | mg/L | Final
124 | am | Residential | 1st Floor | Kitchen Sink | S509am | 2016-11-05 | 09:10 | Nonremovable aerator on | Aerator On | 9 | Manganese | N | 0.008 | U | mg/L | 0.00086 | mg/L | 0.008 | mg/L | Final
124 | am | Residential | 1st Floor | Kitchen Sink | S510am | 2016-11-05 | 09:10 | Nonremovable aerator on | Aerator On | 9 | Manganese | N | 0.008 | U | mg/L | 0.00086 | mg/L | 0.008 | mg/L | Final
124 | am | Residential | 1st Floor | Kitchen Sink | S511am | 2016-11-05 | 09:10 | Nonremovable aerator on | Aerator On | 9 | Manganese | N | 0.008 | U | mg/L | 0.00086 | mg/L | 0.008 | mg/L | Final
124 | am | Residential | 1st Floor | Kitchen Sink | S512am | 2016-11-05 | 09:10 | Nonremovable aerator on | Aerator On | 9 | Manganese | N | 0.008 | U | mg/L | 0.00086 | mg/L | 0.008 | mg/L | Final
124 | am | Residential | 1st Floor | Kitchen Sink | S513am | 2016-11-05 | 09:10 | Nonremovable aerator on | Aerator On | 9 | Manganese | N | 0.008 | U | mg/L | 0.00086 | mg/L | 0.008 | mg/L | Final
124 | am | Residential | 1st Floor | Kitchen Sink | S514am | 2016-11-05 | 09:10 | Nonremovable aerator on | Aerator On | 9 | Manganese | N | 0.008 | U | mg/L | 0.00086 | mg/L | 0.008 | mg/L | Final
124 | am | Residential | 1st Floor | Kitchen Sink | S515am | 2016-11-05 | 09:10 | Nonremovable aerator on | Aerator On | 9 | Manganese | N | 0.008 | U | mg/L | 0.00086 | mg/L | 0.008 | mg/L | Final
124 | am | Residential | 1st Floor | Kitchen Sink | S516am | 2016-11-05 | 09:10 | Nonremovable aerator on | Aerator On | 9 | Manganese | N | 0.008 | U | mg/L | 0.00086 | mg/L | 0.008 | mg/L | Final
200 | cw | Residential | 1st Floor | Kitchen Sink | DS503cw | 2016-11-05 | 08:13 |  | No Filter | 10 | Manganese | N | 0.008 | U | mg/L | 0.00086 | mg/L | 0.008 | mg/L | Final
200 | cw | Residential | 1st Floor | Kitchen Sink | DS504cw | 2016-11-05 | 08:21 |  | No Filter | 10 | Manganese | N | 0.008 | U | mg/L | 0.00086 | mg/L | 0.008 | mg/L | Final
200 | cw | Residential | 1st Floor | Kitchen Sink | DS505cw | 2016-11-05 | 08:23 |  | No Filter | 10 | Manganese | N | 0.008 | U | mg/L | 0.00086 | mg/L | 0.008 | mg/L | Final
200 | cw | Residential | 1st Floor | Kitchen Sink | S501cw | 2016-11-05 | 08:05 |  | No Filter | 10 | Manganese | N | 0.008 | U | mg/L | 0.00086 | mg/L | 0.008 | mg/L | Final
200 | cw | Residential | 1st Floor | Kitchen Sink | S502cw | 2016-11-05 | 08:05 |  | No Filter | 10 | Manganese | N | 0.008 | U | mg/L | 0.00086 | mg/L | 0.008 | mg/L | Final
200 | cw | Residential | 1st Floor | Kitchen Sink | S503cw | 2016-11-05 | 08:05 |  | No Filter | 10 | Manganese | N | 0.008 | U | mg/L | 0.00086 | mg/L | 0.008 | mg/L | Final
200 | cw | Residential | 1st Floor | Kitchen Sink | S504cw | 2016-11-05 | 08:05 |  | No Filter | 10 | Manganese | N | 0.008 | U | mg/L | 0.00086 | mg/L | 0.008 | mg/L | Final
200 | cw | Residential | 1st Floor | Kitchen Sink | S505cw | 2016-11-05 | 08:05 |  | No Filter | 10 | Manganese | N | 0.008 | U | mg/L | 0.00086 | mg/L | 0.008 | mg/L | Final
200 | cw | Residential | 1st Floor | Kitchen Sink | S506cw | 2016-11-05 | 08:05 |  | No Filter | 10 | Manganese | N | 0.008 | U | mg/L | 0.00086 | mg/L | 0.008 | mg/L | Final
200 | cw | Residential | 1st Floor | Kitchen Sink | S507cw | 2016-11-05 | 08:05 |  | No Filter | 10 | Manganese | N | 0.008 | U | mg/L | 0.00086 | mg/L | 0.008 | mg/L | Final
200 | cw | Residential | 1st Floor | Kitchen Sink | S508cw | 2016-11-05 | 08:05 |  | No Filter | 10 | Manganese | N | 0.008 | U | mg/L | 0.00086 | mg/L | 0.008 | mg/L | Final
200 | cw | Residential | 1st Floor | Kitchen Sink | S509cw | 2016-11-05 | 08:05 |  | No Filter | 10 | Manganese | N | 0.008 | U | mg/L | 0.00086 | mg/L | 0.008 | mg/L | Final
200 | cw | Residential | 1st Floor | Kitchen Sink | S510cw | 2016-11-05 | 08:05 |  | No Filter | 10 | Manganese | N | 0.008 | U | mg/L | 0.00086 | mg/L | 0.008 | mg/L | Final
200 | cw | Residential | 1st Floor | Kitchen Sink | S511cw | 2016-11-05 | 08:05 |  | No Filter | 10 | Manganese | N | 0.008 | U | mg/L | 0.00086 | mg/L | 0.008 | mg/L | Final
200 | cw | Residential | 1st Floor | Kitchen Sink | S512cw | 2016-11-05 | 08:05 |  | No Filter | 10 | Manganese | N | 0.008 | U | mg/L | 0.00086 | mg/L | 0.008 | mg/L | Final
200 | cw | Residential | 1st Floor | Kitchen Sink | S513cw | 2016-11-05 | 08:05 |  | No Filter | 10 | Manganese | N | 0.008 | U | mg/L | 0.00086 | mg/L | 0.008 | mg/L | Final
200 | cw | Residential | 1st Floor | Kitchen Sink | S514cw | 2016-11-05 | 08:05 |  | No Filter | 10 | Manganese | N | 0.008 | U | mg/L | 0.00086 | mg/L | 0.008 | mg/L | Final
200 | cw | Residential | 1st Floor | Kitchen Sink | S515cw | 2016-11-05 | 08:05 |  | No Filter | 10 | Manganese | N | 0.008 | U | mg/L | 0.00086 | mg/L | 0.008 | mg/L | Final
61 | bf | Residential | 1st Floor | Kitchen Sink | DS503bf | 2016-11-05 | 10:22 | Pull out type faucet with non-removable aerator | Aerator On | 12 | Manganese | N | 0.008 | U | mg/L | 0.00086 | mg/L | 0.008 | mg/L | Final
61 | bf | Residential | 1st Floor | Kitchen Sink | DS504bf | 2016-11-05 | 10:27 | Pull out type faucet with non-removable aerator | Aerator On | 12 | Manganese | N | 0.008 | U | mg/L | 0.00086 | mg/L | 0.008 | mg/L | Final
61 | bf | Residential | 1st Floor | Kitchen Sink | DS505bf | 2016-11-05 | 10:29 | Pull out type faucet with non-removable aerator | Aerator On | 12 | Manganese | N | 0.008 | U | mg/L | 0.00086 | mg/L | 0.008 | mg/L | Final
61 | bf | Residential | 1st Floor | Kitchen Sink | S501bf | 2016-11-05 | 10:14 | Pull out type faucet with non-removable aerator | Aerator On | 12 | Manganese | N | 0.008 | U | mg/L | 0.00086 | mg/L | 0.008 | mg/L | Final
61 | bf | Residential | 1st Floor | Kitchen Sink | S502bf | 2016-11-05 | 10:14 | Pull out type faucet with non-removable aerator | Aerator On | 12 | Manganese | N | 0.008 | U | mg/L | 0.00086 | mg/L | 0.008 | mg/L | Final
61 | bf | Residential | 1st Floor | Kitchen Sink | S503bf | 2016-11-05 | 10:14 | Pull out type faucet with non-removable aerator | Aerator On | 12 | Manganese | N | 0.008 | U | mg/L | 0.00086 | mg/L | 0.008 | mg/L | Final
61 | bf | Residential | 1st Floor | Kitchen Sink | S504bf | 2016-11-05 | 10:14 | Pull out type faucet with non-removable aerator | Aerator On | 12 | Manganese | N | 0.008 | U | mg/L | 0.00086 | mg/L | 0.008 | mg/L | Final
61 | bf | Residential | 1st Floor | Kitchen Sink | S505bf | 2016-11-05 | 10:14 | Pull out type faucet with non-removable aerator | Aerator On | 12 | Manganese | N | 0.008 | U | mg/L | 0.00086 | mg/L | 0.008 | mg/L | Final
61 | bf | Residential | 1st Floor | Kitchen Sink | S506bf | 2016-11-05 | 10:14 | Pull out type faucet with non-removable aerator | Aerator On | 12 | Manganese | N | 0.008 | U | mg/L | 0.00086 | mg/L | 0.008 | mg/L | Final
61 | bf | Residential | 1st Floor | Kitchen Sink | S507bf | 2016-11-05 | 10:14 | Pull out type faucet with non-removable aerator | Aerator On | 12 | Manganese | N | 0.008 | U | mg/L | 0.00086 | mg/L | 0.008 | mg/L | Final
61 | bf | Residential | 1st Floor | Kitchen Sink | S508bf | 2016-11-05 | 10:14 | Pull out type faucet with non-removable aerator | Aerator On | 12 | Manganese | N | 0.008 | U | mg/L | 0.00086 | mg/L | 0.008 | mg/L | Final
61 | bf | Residential | 1st Floor | Kitchen Sink | S509bf | 2016-11-05 | 10:14 | Pull out type faucet with non-removable aerator | Aerator On | 12 | Manganese | N | 0.008 | U | mg/L | 0.00086 | mg/L | 0.008 | mg/L | Final
61 | bf | Residential | 1st Floor | Kitchen Sink | S510bf | 2016-11-05 | 10:14 | Pull out type faucet with non-removable aerator | Aerator On | 12 | Manganese | N | 0.008 | U | mg/L | 0.00086 | mg/L | 0.008 | mg/L | Final
61 | bf | Residential | 1st Floor | Kitchen Sink | S511bf | 2016-11-05 | 10:14 | Pull out type faucet with non-removable aerator | Aerator On | 12 | Manganese | N | 0.008 | U | mg/L | 0.00086 | mg/L | 0.008 | mg/L | Final
61 | bf | Residential | 1st Floor | Kitchen Sink | S512bf | 2016-11-05 | 10:14 | Pull out type faucet with non-removable aerator | Aerator On | 12 | Manganese | N | 0.008 | U | mg/L | 0.00086 | mg/L | 0.008 | mg/L | Final
61 | bf | Residential | 1st Floor | Kitchen Sink | S513bf | 2016-11-05 | 10:14 | Pull out type faucet with non-removable aerator | Aerator On | 12 | Manganese | N | 0.008 | U | mg/L | 0.00086 | mg/L | 0.008 | mg/L | Final
61 | bf | Residential | 1st Floor | Kitchen Sink | S514bf | 2016-11-05 | 10:14 | Pull out type faucet with non-removable aerator | Aerator On | 12 | Manganese | N | 0.008 | U | mg/L | 0.00086 | mg/L | 0.008 | mg/L | Final
61 | bf | Residential | 1st Floor | Kitchen Sink | S515bf | 2016-11-05 | 10:14 | Pull out type faucet with non-removable aerator | Aerator On | 12 | Manganese | N | 0.008 | U | mg/L | 0.00086 | mg/L | 0.008 | mg/L | Final
722 | eq | Residential | 1st Floor | Kitchen Sink | DS503eq | 2016-11-05 | 10:19 |  | No Filter | 10 | Manganese | N | 0.008 | U | mg/L | 0.00086 | mg/L | 0.008 | mg/L | Final
722 | eq | Residential | 1st Floor | Kitchen Sink | DS504eq | 2016-11-05 | 10:24 |  | No Filter | 10 | Manganese | N | 0.008 | U | mg/L | 0.00086 | mg/L | 0.008 | mg/L | Final
722 | eq | Residential | 1st Floor | Kitchen Sink | DS505eq | 2016-11-05 | 10:27 |  | No Filter | 10 | Manganese | N | 0.008 | U | mg/L | 0.00086 | mg/L | 0.008 | mg/L | Final
722 | eq | Residential | 1st Floor | Kitchen Sink | S501eq | 2016-11-05 | 10:11 |  | No Filter | 10 | Manganese | N | 0.008 | U | mg/L | 0.00086 | mg/L | 0.008 | mg/L | Final
722 | eq | Residential | 1st Floor | Kitchen Sink | S502eq | 2016-11-05 | 10:11 |  | No Filter | 10 | Manganese | N | 0.008 | U | mg/L | 0.00086 | mg/L | 0.008 | mg/L | Final
722 | eq | Residential | 1st Floor | Kitchen Sink | S503eq | 2016-11-05 | 10:11 |  | No Filter | 10 | Manganese | N | 0.008 | U | mg/L | 0.00086 | mg/L | 0.008 | mg/L | Final
722 | eq | Residential | 1st Floor | Kitchen Sink | S504eq | 2016-11-05 | 10:11 |  | No Filter | 10 | Manganese | N | 0.008 | U | mg/L | 0.00086 | mg/L | 0.008 | mg/L | Final
722 | eq | Residential | 1st Floor | Kitchen Sink | S505eq | 2016-11-05 | 10:11 |  | No Filter | 10 | Manganese | N | 0.008 | U | mg/L | 0.00086 | mg/L | 0.008 | mg/L | Final
722 | eq | Residential | 1st Floor | Kitchen Sink | S506eq | 2016-11-05 | 10:11 |  | No Filter | 10 | Manganese | N | 0.008 | U | mg/L | 0.00086 | mg/L | 0.008 | mg/L | Final
722 | eq | Residential | 1st Floor | Kitchen Sink | S507eq | 2016-11-05 | 10:11 |  | No Filter | 10 | Manganese | N | 0.008 | U | mg/L | 0.00086 | mg/L | 0.008 | mg/L | Final
722 | eq | Residential | 1st Floor | Kitchen Sink | S508eq | 2016-11-05 | 10:11 |  | No Filter | 10 | Manganese | N | 0.008 | U | mg/L | 0.00086 | mg/L | 0.008 | mg/L | Final
722 | eq | Residential | 1st Floor | Kitchen Sink | S509eq | 2016-11-05 | 10:11 |  | No Filter | 10 | Manganese | N | 0.008 | U | mg/L | 0.00086 | mg/L | 0.008 | mg/L | Final
722 | eq | Residential | 1st Floor | Kitchen Sink | S510eq | 2016-11-05 | 10:11 |  | No Filter | 10 | Manganese | N | 0.008 | U | mg/L | 0.00086 | mg/L | 0.008 | mg/L | Final
722 | eq | Residential | 1st Floor | Kitchen Sink | S511eq | 2016-11-05 | 10:11 |  | No Filter | 10 | Manganese | N | 0.008 | U | mg/L | 0.00086 | mg/L | 0.008 | mg/L | Final
722 | eq | Residential | 1st Floor | Kitchen Sink | S513eq | 2016-11-05 | 10:11 |  | No Filter | 10 | Manganese | N | 0.008 | U | mg/L | 0.00086 | mg/L | 0.008 | mg/L | Final
722 | eq | Residential | 1st Floor | Kitchen Sink | S512eq | 2016-11-05 | 10:11 |  | No Filter | 10 | Manganese | N | 0.008 | U | mg/L | 0.00086 | mg/L | 0.008 | mg/L | Final
722 | eq | Residential | 1st Floor | Kitchen Sink | S514eq | 2016-11-05 | 10:11 |  | No Filter | 10 | Manganese | N | 0.008 | U | mg/L | 0.00086 | mg/L | 0.008 | mg/L | Final
722 | eq | Residential | 1st Floor | Kitchen Sink | S515eq | 2016-11-05 | 10:11 |  | No Filter | 10 | Manganese | N | 0.008 | U | mg/L | 0.00086 | mg/L | 0.008 | mg/L | Final
722 | eq | Residential | 1st Floor | Kitchen Sink | S516eq | 2016-11-05 | 10:11 |  | No Filter | 10 | Manganese | N | 0.008 | U | mg/L | 0.00086 | mg/L | 0.008 | mg/L | Final
722 | eq | Residential | 1st Floor | Kitchen Sink | S517eq | 2016-11-05 | 10:11 |  | No Filter | 10 | Manganese | N | 0.008 | U | mg/L | 0.00086 | mg/L | 0.008 | mg/L | Final
722 | eq | Residential | 1st Floor | Kitchen Sink | S518eq | 2016-11-05 | 10:11 |  | No Filter | 10 | Manganese | N | 0.008 | U | mg/L | 0.00086 | mg/L | 0.008 | mg/L | Final
88 | ct | Residential | 1st Floor | Kitchen Sink | DS503ct | 2016-11-05 | 09:19 |  | No Filter | 10 | Manganese | N | 0.008 | U | mg/L | 0.00086 | mg/L | 0.008 | mg/L | Final
88 | ct | Residential | 1st Floor | Kitchen Sink | DS504ct | 2016-11-05 | 09:23 |  | No Filter | 10 | Manganese | N | 0.008 | U | mg/L | 0.00086 | mg/L | 0.008 | mg/L | Final
88 | ct | Residential | 1st Floor | Kitchen Sink | DS505ct | 2016-11-05 | 09:25 |  | No Filter | 10 | Manganese | N | 0.008 | U | mg/L | 0.00086 | mg/L | 0.008 | mg/L | Final
88 | ct | Residential | 1st Floor | Kitchen Sink | S501ct | 2016-11-05 | 09:10 |  | No Filter | 10 | Manganese | N | 0.008 | U | mg/L | 0.00086 | mg/L | 0.008 | mg/L | Final
88 | ct | Residential | 1st Floor | Kitchen Sink | S502ct | 2016-11-05 | 09:10 |  | No Filter | 10 | Manganese | N | 0.008 | U | mg/L | 0.00086 | mg/L | 0.008 | mg/L | Final
88 | ct | Residential | 1st Floor | Kitchen Sink | S503ct | 2016-11-05 | 09:10 |  | No Filter | 10 | Manganese | N | 0.008 | U | mg/L | 0.00086 | mg/L | 0.008 | mg/L | Final
88 | ct | Residential | 1st Floor | Kitchen Sink | S504ct | 2016-11-05 | 09:10 |  | No Filter | 10 | Manganese | N | 0.008 | U | mg/L | 0.00086 | mg/L | 0.008 | mg/L | Final
88 | ct | Residential | 1st Floor | Kitchen Sink | S505ct | 2016-11-05 | 09:10 |  | No Filter | 10 | Manganese | N | 0.008 | U | mg/L | 0.00086 | mg/L | 0.008 | mg/L | Final
88 | ct | Residential | 1st Floor | Kitchen Sink | S506ct | 2016-11-05 | 09:10 |  | No Filter | 10 | Manganese | N | 0.008 | U | mg/L | 0.00086 | mg/L | 0.008 | mg/L | Final
88 | ct | Residential | 1st Floor | Kitchen Sink | S507ct | 2016-11-05 | 09:10 |  | No Filter | 10 | Manganese | N | 0.008 | U | mg/L | 0.00086 | mg/L | 0.008 | mg/L | Final
88 | ct | Residential | 1st Floor | Kitchen Sink | S508ct | 2016-11-05 | 09:10 |  | No Filter | 10 | Manganese | N | 0.008 | U | mg/L | 0.00086 | mg/L | 0.008 | mg/L | Final
88 | ct | Residential | 1st Floor | Kitchen Sink | S509ct | 2016-11-05 | 09:10 |  | No Filter | 10 | Manganese | N | 0.008 | U | mg/L | 0.00086 | mg/L | 0.008 | mg/L | Final
88 | ct | Residential | 1st Floor | Kitchen Sink | S510ct | 2016-11-05 | 09:10 |  | No Filter | 10 | Manganese | N | 0.008 | U | mg/L | 0.00086 | mg/L | 0.008 | mg/L | Final
88 | ct | Residential | 1st Floor | Kitchen Sink | S511ct | 2016-11-05 | 09:10 |  | No Filter | 10 | Manganese | N | 0.008 | U | mg/L | 0.00086 | mg/L | 0.008 | mg/L | Final
124 | am | Residential | 1st Floor | Kitchen Sink | DS503am | 2016-11-05 | 09:19 | Nonremovable aerator on | Aerator On | 9 | Nickel | N | 0.012 | U | mg/L | 0.0012 | mg/L | 0.012 | mg/L | Final
124 | am | Residential | 1st Floor | Kitchen Sink | DS504am | 2016-11-05 | 09:22 | Nonremovable aerator on | Aerator On | 9 | Nickel | N | 0.012 | U | mg/L | 0.0012 | mg/L | 0.012 | mg/L | Final
124 | am | Residential | 1st Floor | Kitchen Sink | DS505am | 2016-11-05 | 09:24 | Nonremovable aerator on | Aerator On | 9 | Nickel | N | 0.012 | U | mg/L | 0.0012 | mg/L | 0.012 | mg/L | Final
124 | am | Residential | 1st Floor | Kitchen Sink | S501am | 2016-11-05 | 09:10 | Nonremovable aerator on | Aerator On | 9 | Nickel | N | 0.012 | U | mg/L | 0.0012 | mg/L | 0.012 | mg/L | Final
124 | am | Residential | 1st Floor | Kitchen Sink | S502am | 2016-11-05 | 09:10 | Nonremovable aerator on | Aerator On | 9 | Nickel | N | 0.012 | U | mg/L | 0.0012 | mg/L | 0.012 | mg/L | Final
124 | am | Residential | 1st Floor | Kitchen Sink | S503am | 2016-11-05 | 09:10 | Nonremovable aerator on | Aerator On | 9 | Nickel | N | 0.012 | U | mg/L | 0.0012 | mg/L | 0.012 | mg/L | Final
124 | am | Residential | 1st Floor | Kitchen Sink | S507am | 2016-11-05 | 09:10 | Nonremovable aerator on | Aerator On | 9 | Nickel | N | 0.012 | U | mg/L | 0.0012 | mg/L | 0.012 | mg/L | Final
124 | am | Residential | 1st Floor | Kitchen Sink | S504am | 2016-11-05 | 09:10 | Nonremovable aerator on | Aerator On | 9 | Nickel | N | 0.012 | U | mg/L | 0.0012 | mg/L | 0.012 | mg/L | Final
124 | am | Residential | 1st Floor | Kitchen Sink | S505am | 2016-11-05 | 09:10 | Nonremovable aerator on | Aerator On | 9 | Nickel | N | 0.012 | U | mg/L | 0.0012 | mg/L | 0.012 | mg/L | Final
124 | am | Residential | 1st Floor | Kitchen Sink | S506am | 2016-11-05 | 09:10 | Nonremovable aerator on | Aerator On | 9 | Nickel | N | 0.012 | U | mg/L | 0.0012 | mg/L | 0.012 | mg/L | Final
124 | am | Residential | 1st Floor | Kitchen Sink | S508am | 2016-11-05 | 09:10 | Nonremovable aerator on | Aerator On | 9 | Nickel | N | 0.012 | U | mg/L | 0.0012 | mg/L | 0.012 | mg/L | Final
124 | am | Residential | 1st Floor | Kitchen Sink | S509am | 2016-11-05 | 09:10 | Nonremovable aerator on | Aerator On | 9 | Nickel | N | 0.012 | U | mg/L | 0.0012 | mg/L | 0.012 | mg/L | Final
124 | am | Residential | 1st Floor | Kitchen Sink | S510am | 2016-11-05 | 09:10 | Nonremovable aerator on | Aerator On | 9 | Nickel | N | 0.012 | U | mg/L | 0.0012 | mg/L | 0.012 | mg/L | Final
124 | am | Residential | 1st Floor | Kitchen Sink | S511am | 2016-11-05 | 09:10 | Nonremovable aerator on | Aerator On | 9 | Nickel | N | 0.012 | U | mg/L | 0.0012 | mg/L | 0.012 | mg/L | Final
124 | am | Residential | 1st Floor | Kitchen Sink | S512am | 2016-11-05 | 09:10 | Nonremovable aerator on | Aerator On | 9 | Nickel | N | 0.012 | U | mg/L | 0.0012 | mg/L | 0.012 | mg/L | Final
124 | am | Residential | 1st Floor | Kitchen Sink | S513am | 2016-11-05 | 09:10 | Nonremovable aerator on | Aerator On | 9 | Nickel | N | 0.012 | U | mg/L | 0.0012 | mg/L | 0.012 | mg/L | Final
124 | am | Residential | 1st Floor | Kitchen Sink | S514am | 2016-11-05 | 09:10 | Nonremovable aerator on | Aerator On | 9 | Nickel | N | 0.012 | U | mg/L | 0.0012 | mg/L | 0.012 | mg/L | Final
124 | am | Residential | 1st Floor | Kitchen Sink | S515am | 2016-11-05 | 09:10 | Nonremovable aerator on | Aerator On | 9 | Nickel | N | 0.012 | U | mg/L | 0.0012 | mg/L | 0.012 | mg/L | Final
124 | am | Residential | 1st Floor | Kitchen Sink | S516am | 2016-11-05 | 09:10 | Nonremovable aerator on | Aerator On | 9 | Nickel | N | 0.012 | U | mg/L | 0.0012 | mg/L | 0.012 | mg/L | Final
200 | cw | Residential | 1st Floor | Kitchen Sink | DS503cw | 2016-11-05 | 08:13 |  | No Filter | 10 | Nickel | N | 0.012 | U | mg/L | 0.0012 | mg/L | 0.012 | mg/L | Final
200 | cw | Residential | 1st Floor | Kitchen Sink | DS504cw | 2016-11-05 | 08:21 |  | No Filter | 10 | Nickel | N | 0.012 | U | mg/L | 0.0012 | mg/L | 0.012 | mg/L | Final
200 | cw | Residential | 1st Floor | Kitchen Sink | DS505cw | 2016-11-05 | 08:23 |  | No Filter | 10 | Nickel | N | 0.012 | U | mg/L | 0.0012 | mg/L | 0.012 | mg/L | Final
200 | cw | Residential | 1st Floor | Kitchen Sink | S501cw | 2016-11-05 | 08:05 |  | No Filter | 10 | Nickel | N | 0.012 | U | mg/L | 0.0012 | mg/L | 0.012 | mg/L | Final
200 | cw | Residential | 1st Floor | Kitchen Sink | S502cw | 2016-11-05 | 08:05 |  | No Filter | 10 | Nickel | N | 0.012 | U | mg/L | 0.0012 | mg/L | 0.012 | mg/L | Final
200 | cw | Residential | 1st Floor | Kitchen Sink | S503cw | 2016-11-05 | 08:05 |  | No Filter | 10 | Nickel | N | 0.012 | U | mg/L | 0.0012 | mg/L | 0.012 | mg/L | Final
200 | cw | Residential | 1st Floor | Kitchen Sink | S504cw | 2016-11-05 | 08:05 |  | No Filter | 10 | Nickel | N | 0.012 | U | mg/L | 0.0012 | mg/L | 0.012 | mg/L | Final
200 | cw | Residential | 1st Floor | Kitchen Sink | S505cw | 2016-11-05 | 08:05 |  | No Filter | 10 | Nickel | N | 0.012 | U | mg/L | 0.0012 | mg/L | 0.012 | mg/L | Final
200 | cw | Residential | 1st Floor | Kitchen Sink | S506cw | 2016-11-05 | 08:05 |  | No Filter | 10 | Nickel | N | 0.012 | U | mg/L | 0.0012 | mg/L | 0.012 | mg/L | Final
200 | cw | Residential | 1st Floor | Kitchen Sink | S507cw | 2016-11-05 | 08:05 |  | No Filter | 10 | Nickel | N | 0.012 | U | mg/L | 0.0012 | mg/L | 0.012 | mg/L | Final
200 | cw | Residential | 1st Floor | Kitchen Sink | S508cw | 2016-11-05 | 08:05 |  | No Filter | 10 | Nickel | N | 0.012 | U | mg/L | 0.0012 | mg/L | 0.012 | mg/L | Final
200 | cw | Residential | 1st Floor | Kitchen Sink | S509cw | 2016-11-05 | 08:05 |  | No Filter | 10 | Nickel | N | 0.012 | U | mg/L | 0.0012 | mg/L | 0.012 | mg/L | Final
200 | cw | Residential | 1st Floor | Kitchen Sink | S510cw | 2016-11-05 | 08:05 |  | No Filter | 10 | Nickel | N | 0.012 | U | mg/L | 0.0012 | mg/L | 0.012 | mg/L | Final
200 | cw | Residential | 1st Floor | Kitchen Sink | S511cw | 2016-11-05 | 08:05 |  | No Filter | 10 | Nickel | N | 0.012 | U | mg/L | 0.0012 | mg/L | 0.012 | mg/L | Final
200 | cw | Residential | 1st Floor | Kitchen Sink | S512cw | 2016-11-05 | 08:05 |  | No Filter | 10 | Nickel | N | 0.012 | U | mg/L | 0.0012 | mg/L | 0.012 | mg/L | Final
200 | cw | Residential | 1st Floor | Kitchen Sink | S513cw | 2016-11-05 | 08:05 |  | No Filter | 10 | Nickel | N | 0.012 | U | mg/L | 0.0012 | mg/L | 0.012 | mg/L | Final
200 | cw | Residential | 1st Floor | Kitchen Sink | S514cw | 2016-11-05 | 08:05 |  | No Filter | 10 | Nickel | N | 0.012 | U | mg/L | 0.0012 | mg/L | 0.012 | mg/L | Final
200 | cw | Residential | 1st Floor | Kitchen Sink | S515cw | 2016-11-05 | 08:05 |  | No Filter | 10 | Nickel | N | 0.012 | U | mg/L | 0.0012 | mg/L | 0.012 | mg/L | Final
61 | bf | Residential | 1st Floor | Kitchen Sink | DS503bf | 2016-11-05 | 10:22 | Pull out type faucet with non-removable aerator | Aerator On | 12 | Nickel | N | 0.012 | U | mg/L | 0.0012 | mg/L | 0.012 | mg/L | Final
61 | bf | Residential | 1st Floor | Kitchen Sink | DS504bf | 2016-11-05 | 10:27 | Pull out type faucet with non-removable aerator | Aerator On | 12 | Nickel | N | 0.012 | U | mg/L | 0.0012 | mg/L | 0.012 | mg/L | Final
61 | bf | Residential | 1st Floor | Kitchen Sink | DS505bf | 2016-11-05 | 10:29 | Pull out type faucet with non-removable aerator | Aerator On | 12 | Nickel | N | 0.012 | U | mg/L | 0.0012 | mg/L | 0.012 | mg/L | Final
61 | bf | Residential | 1st Floor | Kitchen Sink | S501bf | 2016-11-05 | 10:14 | Pull out type faucet with non-removable aerator | Aerator On | 12 | Nickel | N | 0.012 | U | mg/L | 0.0012 | mg/L | 0.012 | mg/L | Final
61 | bf | Residential | 1st Floor | Kitchen Sink | S502bf | 2016-11-05 | 10:14 | Pull out type faucet with non-removable aerator | Aerator On | 12 | Nickel | N | 0.012 | U | mg/L | 0.0012 | mg/L | 0.012 | mg/L | Final
61 | bf | Residential | 1st Floor | Kitchen Sink | S503bf | 2016-11-05 | 10:14 | Pull out type faucet with non-removable aerator | Aerator On | 12 | Nickel | N | 0.012 | U | mg/L | 0.0012 | mg/L | 0.012 | mg/L | Final
61 | bf | Residential | 1st Floor | Kitchen Sink | S504bf | 2016-11-05 | 10:14 | Pull out type faucet with non-removable aerator | Aerator On | 12 | Nickel | N | 0.012 | U | mg/L | 0.0012 | mg/L | 0.012 | mg/L | Final
61 | bf | Residential | 1st Floor | Kitchen Sink | S505bf | 2016-11-05 | 10:14 | Pull out type faucet with non-removable aerator | Aerator On | 12 | Nickel | N | 0.012 | U | mg/L | 0.0012 | mg/L | 0.012 | mg/L | Final
61 | bf | Residential | 1st Floor | Kitchen Sink | S506bf | 2016-11-05 | 10:14 | Pull out type faucet with non-removable aerator | Aerator On | 12 | Nickel | N | 0.012 | U | mg/L | 0.0012 | mg/L | 0.012 | mg/L | Final
61 | bf | Residential | 1st Floor | Kitchen Sink | S507bf | 2016-11-05 | 10:14 | Pull out type faucet with non-removable aerator | Aerator On | 12 | Nickel | N | 0.012 | U | mg/L | 0.0012 | mg/L | 0.012 | mg/L | Final
61 | bf | Residential | 1st Floor | Kitchen Sink | S508bf | 2016-11-05 | 10:14 | Pull out type faucet with non-removable aerator | Aerator On | 12 | Nickel | N | 0.012 | U | mg/L | 0.0012 | mg/L | 0.012 | mg/L | Final
61 | bf | Residential | 1st Floor | Kitchen Sink | S509bf | 2016-11-05 | 10:14 | Pull out type faucet with non-removable aerator | Aerator On | 12 | Nickel | N | 0.012 | U | mg/L | 0.0012 | mg/L | 0.012 | mg/L | Final
61 | bf | Residential | 1st Floor | Kitchen Sink | S510bf | 2016-11-05 | 10:14 | Pull out type faucet with non-removable aerator | Aerator On | 12 | Nickel | N | 0.012 | U | mg/L | 0.0012 | mg/L | 0.012 | mg/L | Final
61 | bf | Residential | 1st Floor | Kitchen Sink | S511bf | 2016-11-05 | 10:14 | Pull out type faucet with non-removable aerator | Aerator On | 12 | Nickel | N | 0.012 | U | mg/L | 0.0012 | mg/L | 0.012 | mg/L | Final
61 | bf | Residential | 1st Floor | Kitchen Sink | S512bf | 2016-11-05 | 10:14 | Pull out type faucet with non-removable aerator | Aerator On | 12 | Nickel | N | 0.012 | U | mg/L | 0.0012 | mg/L | 0.012 | mg/L | Final
61 | bf | Residential | 1st Floor | Kitchen Sink | S513bf | 2016-11-05 | 10:14 | Pull out type faucet with non-removable aerator | Aerator On | 12 | Nickel | N | 0.012 | U | mg/L | 0.0012 | mg/L | 0.012 | mg/L | Final
61 | bf | Residential | 1st Floor | Kitchen Sink | S514bf | 2016-11-05 | 10:14 | Pull out type faucet with non-removable aerator | Aerator On | 12 | Nickel | N | 0.012 | U | mg/L | 0.0012 | mg/L | 0.012 | mg/L | Final
61 | bf | Residential | 1st Floor | Kitchen Sink | S515bf | 2016-11-05 | 10:14 | Pull out type faucet with non-removable aerator | Aerator On | 12 | Nickel | N | 0.012 | U | mg/L | 0.0012 | mg/L | 0.012 | mg/L | Final
722 | eq | Residential | 1st Floor | Kitchen Sink | DS503eq | 2016-11-05 | 10:19 |  | No Filter | 10 | Nickel | N | 0.012 | U | mg/L | 0.0012 | mg/L | 0.012 | mg/L | Final
722 | eq | Residential | 1st Floor | Kitchen Sink | DS504eq | 2016-11-05 | 10:24 |  | No Filter | 10 | Nickel | N | 0.012 | U | mg/L | 0.0012 | mg/L | 0.012 | mg/L | Final
722 | eq | Residential | 1st Floor | Kitchen Sink | DS505eq | 2016-11-05 | 10:27 |  | No Filter | 10 | Nickel | N | 0.012 | U | mg/L | 0.0012 | mg/L | 0.012 | mg/L | Final
722 | eq | Residential | 1st Floor | Kitchen Sink | S502eq | 2016-11-05 | 10:11 |  | No Filter | 10 | Nickel | N | 0.012 | U | mg/L | 0.0012 | mg/L | 0.012 | mg/L | Final
722 | eq | Residential | 1st Floor | Kitchen Sink | S503eq | 2016-11-05 | 10:11 |  | No Filter | 10 | Nickel | N | 0.012 | U | mg/L | 0.0012 | mg/L | 0.012 | mg/L | Final
722 | eq | Residential | 1st Floor | Kitchen Sink | S504eq | 2016-11-05 | 10:11 |  | No Filter | 10 | Nickel | N | 0.012 | U | mg/L | 0.0012 | mg/L | 0.012 | mg/L | Final
722 | eq | Residential | 1st Floor | Kitchen Sink | S505eq | 2016-11-05 | 10:11 |  | No Filter | 10 | Nickel | N | 0.012 | U | mg/L | 0.0012 | mg/L | 0.012 | mg/L | Final
722 | eq | Residential | 1st Floor | Kitchen Sink | S506eq | 2016-11-05 | 10:11 |  | No Filter | 10 | Nickel | N | 0.012 | U | mg/L | 0.0012 | mg/L | 0.012 | mg/L | Final
722 | eq | Residential | 1st Floor | Kitchen Sink | S507eq | 2016-11-05 | 10:11 |  | No Filter | 10 | Nickel | N | 0.012 | U | mg/L | 0.0012 | mg/L | 0.012 | mg/L | Final
722 | eq | Residential | 1st Floor | Kitchen Sink | S508eq | 2016-11-05 | 10:11 |  | No Filter | 10 | Nickel | N | 0.012 | U | mg/L | 0.0012 | mg/L | 0.012 | mg/L | Final
722 | eq | Residential | 1st Floor | Kitchen Sink | S509eq | 2016-11-05 | 10:11 |  | No Filter | 10 | Nickel | N | 0.012 | U | mg/L | 0.0012 | mg/L | 0.012 | mg/L | Final
722 | eq | Residential | 1st Floor | Kitchen Sink | S510eq | 2016-11-05 | 10:11 |  | No Filter | 10 | Nickel | N | 0.012 | U | mg/L | 0.0012 | mg/L | 0.012 | mg/L | Final
722 | eq | Residential | 1st Floor | Kitchen Sink | S511eq | 2016-11-05 | 10:11 |  | No Filter | 10 | Nickel | N | 0.012 | U | mg/L | 0.0012 | mg/L | 0.012 | mg/L | Final
722 | eq | Residential | 1st Floor | Kitchen Sink | S513eq | 2016-11-05 | 10:11 |  | No Filter | 10 | Nickel | N | 0.012 | U | mg/L | 0.0012 | mg/L | 0.012 | mg/L | Final
722 | eq | Residential | 1st Floor | Kitchen Sink | S512eq | 2016-11-05 | 10:11 |  | No Filter | 10 | Nickel | N | 0.012 | U | mg/L | 0.0012 | mg/L | 0.012 | mg/L | Final
722 | eq | Residential | 1st Floor | Kitchen Sink | S514eq | 2016-11-05 | 10:11 |  | No Filter | 10 | Nickel | N | 0.012 | U | mg/L | 0.0012 | mg/L | 0.012 | mg/L | Final
722 | eq | Residential | 1st Floor | Kitchen Sink | S515eq | 2016-11-05 | 10:11 |  | No Filter | 10 | Nickel | N | 0.012 | U | mg/L | 0.0012 | mg/L | 0.012 | mg/L | Final
722 | eq | Residential | 1st Floor | Kitchen Sink | S516eq | 2016-11-05 | 10:11 |  | No Filter | 10 | Nickel | N | 0.012 | U | mg/L | 0.0012 | mg/L | 0.012 | mg/L | Final
722 | eq | Residential | 1st Floor | Kitchen Sink | S517eq | 2016-11-05 | 10:11 |  | No Filter | 10 | Nickel | N | 0.012 | U | mg/L | 0.0012 | mg/L | 0.012 | mg/L | Final
722 | eq | Residential | 1st Floor | Kitchen Sink | S518eq | 2016-11-05 | 10:11 |  | No Filter | 10 | Nickel | N | 0.012 | U | mg/L | 0.0012 | mg/L | 0.012 | mg/L | Final
88 | ct | Residential | 1st Floor | Kitchen Sink | DS503ct | 2016-11-05 | 09:19 |  | No Filter | 10 | Nickel | N | 0.012 | U | mg/L | 0.0012 | mg/L | 0.012 | mg/L | Final
88 | ct | Residential | 1st Floor | Kitchen Sink | DS504ct | 2016-11-05 | 09:23 |  | No Filter | 10 | Nickel | N | 0.012 | U | mg/L | 0.0012 | mg/L | 0.012 | mg/L | Final
88 | ct | Residential | 1st Floor | Kitchen Sink | DS505ct | 2016-11-05 | 09:25 |  | No Filter | 10 | Nickel | N | 0.012 | U | mg/L | 0.0012 | mg/L | 0.012 | mg/L | Final
88 | ct | Residential | 1st Floor | Kitchen Sink | S501ct | 2016-11-05 | 09:10 |  | No Filter | 10 | Nickel | N | 0.012 | U | mg/L | 0.0012 | mg/L | 0.012 | mg/L | Final
88 | ct | Residential | 1st Floor | Kitchen Sink | S502ct | 2016-11-05 | 09:10 |  | No Filter | 10 | Nickel | N | 0.012 | U | mg/L | 0.0012 | mg/L | 0.012 | mg/L | Final
88 | ct | Residential | 1st Floor | Kitchen Sink | S503ct | 2016-11-05 | 09:10 |  | No Filter | 10 | Nickel | N | 0.012 | U | mg/L | 0.0012 | mg/L | 0.012 | mg/L | Final
88 | ct | Residential | 1st Floor | Kitchen Sink | S504ct | 2016-11-05 | 09:10 |  | No Filter | 10 | Nickel | N | 0.012 | U | mg/L | 0.0012 | mg/L | 0.012 | mg/L | Final
88 | ct | Residential | 1st Floor | Kitchen Sink | S505ct | 2016-11-05 | 09:10 |  | No Filter | 10 | Nickel | N | 0.012 | U | mg/L | 0.0012 | mg/L | 0.012 | mg/L | Final
88 | ct | Residential | 1st Floor | Kitchen Sink | S506ct | 2016-11-05 | 09:10 |  | No Filter | 10 | Nickel | N | 0.012 | U | mg/L | 0.0012 | mg/L | 0.012 | mg/L | Final
88 | ct | Residential | 1st Floor | Kitchen Sink | S507ct | 2016-11-05 | 09:10 |  | No Filter | 10 | Nickel | N | 0.012 | U | mg/L | 0.0012 | mg/L | 0.012 | mg/L | Final
88 | ct | Residential | 1st Floor | Kitchen Sink | S508ct | 2016-11-05 | 09:10 |  | No Filter | 10 | Nickel | N | 0.012 | U | mg/L | 0.0012 | mg/L | 0.012 | mg/L | Final
88 | ct | Residential | 1st Floor | Kitchen Sink | S509ct | 2016-11-05 | 09:10 |  | No Filter | 10 | Nickel | N | 0.012 | U | mg/L | 0.0012 | mg/L | 0.012 | mg/L | Final
88 | ct | Residential | 1st Floor | Kitchen Sink | S510ct | 2016-11-05 | 09:10 |  | No Filter | 10 | Nickel | N | 0.012 | U | mg/L | 0.0012 | mg/L | 0.012 | mg/L | Final
88 | ct | Residential | 1st Floor | Kitchen Sink | S511ct | 2016-11-05 | 09:10 |  | No Filter | 10 | Nickel | N | 0.012 | U | mg/L | 0.0012 | mg/L | 0.012 | mg/L | Final
722 | eq | Residential | 1st Floor | Kitchen Sink | S501eq | 2016-11-05 | 10:11 |  | No Filter | 10 | Nickel | Y | 0.0323 |  | mg/L | 0.0012 | mg/L | 0.012 | mg/L | Final
124 | am | Residential | 1st Floor | Kitchen Sink | DS503am | 2016-11-05 | 09:19 | Nonremovable aerator on | Aerator On | 9 | Potassium | Y | 1.08 |  | mg/L | 0.068 | mg/L | 0.8 | mg/L | Final
124 | am | Residential | 1st Floor | Kitchen Sink | DS504am | 2016-11-05 | 09:22 | Nonremovable aerator on | Aerator On | 9 | Potassium | Y | 1.07 |  | mg/L | 0.068 | mg/L | 0.8 | mg/L | Final
124 | am | Residential | 1st Floor | Kitchen Sink | DS505am | 2016-11-05 | 09:24 | Nonremovable aerator on | Aerator On | 9 | Potassium | Y | 1.1 |  | mg/L | 0.068 | mg/L | 0.8 | mg/L | Final
124 | am | Residential | 1st Floor | Kitchen Sink | S501am | 2016-11-05 | 09:10 | Nonremovable aerator on | Aerator On | 9 | Potassium | Y | 1.13 |  | mg/L | 0.068 | mg/L | 0.8 | mg/L | Final
124 | am | Residential | 1st Floor | Kitchen Sink | S502am | 2016-11-05 | 09:10 | Nonremovable aerator on | Aerator On | 9 | Potassium | Y | 1.07 |  | mg/L | 0.068 | mg/L | 0.8 | mg/L | Final
124 | am | Residential | 1st Floor | Kitchen Sink | S503am | 2016-11-05 | 09:10 | Nonremovable aerator on | Aerator On | 9 | Potassium | Y | 1.05 |  | mg/L | 0.068 | mg/L | 0.8 | mg/L | Final
124 | am | Residential | 1st Floor | Kitchen Sink | S507am | 2016-11-05 | 09:10 | Nonremovable aerator on | Aerator On | 9 | Potassium | Y | 1 |  | mg/L | 0.068 | mg/L | 0.8 | mg/L | Final
124 | am | Residential | 1st Floor | Kitchen Sink | S504am | 2016-11-05 | 09:10 | Nonremovable aerator on | Aerator On | 9 | Potassium | Y | 1.07 |  | mg/L | 0.068 | mg/L | 0.8 | mg/L | Final
124 | am | Residential | 1st Floor | Kitchen Sink | S505am | 2016-11-05 | 09:10 | Nonremovable aerator on | Aerator On | 9 | Potassium | Y | 1.1 |  | mg/L | 0.068 | mg/L | 0.8 | mg/L | Final
124 | am | Residential | 1st Floor | Kitchen Sink | S506am | 2016-11-05 | 09:10 | Nonremovable aerator on | Aerator On | 9 | Potassium | Y | 1.04 |  | mg/L | 0.068 | mg/L | 0.8 | mg/L | Final
124 | am | Residential | 1st Floor | Kitchen Sink | S508am | 2016-11-05 | 09:10 | Nonremovable aerator on | Aerator On | 9 | Potassium | Y | 1.08 |  | mg/L | 0.068 | mg/L | 0.8 | mg/L | Final
124 | am | Residential | 1st Floor | Kitchen Sink | S509am | 2016-11-05 | 09:10 | Nonremovable aerator on | Aerator On | 9 | Potassium | Y | 1.07 |  | mg/L | 0.068 | mg/L | 0.8 | mg/L | Final
124 | am | Residential | 1st Floor | Kitchen Sink | S510am | 2016-11-05 | 09:10 | Nonremovable aerator on | Aerator On | 9 | Potassium | Y | 1.06 |  | mg/L | 0.068 | mg/L | 0.8 | mg/L | Final
124 | am | Residential | 1st Floor | Kitchen Sink | S511am | 2016-11-05 | 09:10 | Nonremovable aerator on | Aerator On | 9 | Potassium | Y | 1.14 |  | mg/L | 0.068 | mg/L | 0.8 | mg/L | Final
124 | am | Residential | 1st Floor | Kitchen Sink | S512am | 2016-11-05 | 09:10 | Nonremovable aerator on | Aerator On | 9 | Potassium | Y | 1.12 |  | mg/L | 0.068 | mg/L | 0.8 | mg/L | Final
124 | am | Residential | 1st Floor | Kitchen Sink | S513am | 2016-11-05 | 09:10 | Nonremovable aerator on | Aerator On | 9 | Potassium | Y | 1.07 |  | mg/L | 0.068 | mg/L | 0.8 | mg/L | Final
124 | am | Residential | 1st Floor | Kitchen Sink | S514am | 2016-11-05 | 09:10 | Nonremovable aerator on | Aerator On | 9 | Potassium | Y | 1.06 |  | mg/L | 0.068 | mg/L | 0.8 | mg/L | Final
124 | am | Residential | 1st Floor | Kitchen Sink | S515am | 2016-11-05 | 09:10 | Nonremovable aerator on | Aerator On | 9 | Potassium | Y | 1.07 |  | mg/L | 0.068 | mg/L | 0.8 | mg/L | Final
124 | am | Residential | 1st Floor | Kitchen Sink | S516am | 2016-11-05 | 09:10 | Nonremovable aerator on | Aerator On | 9 | Potassium | Y | 1.07 |  | mg/L | 0.068 | mg/L | 0.8 | mg/L | Final
200 | cw | Residential | 1st Floor | Kitchen Sink | DS503cw | 2016-11-05 | 08:13 |  | No Filter | 10 | Potassium | Y | 1.08 |  | mg/L | 0.068 | mg/L | 0.8 | mg/L | Final
200 | cw | Residential | 1st Floor | Kitchen Sink | DS504cw | 2016-11-05 | 08:21 |  | No Filter | 10 | Potassium | Y | 1.08 |  | mg/L | 0.068 | mg/L | 0.8 | mg/L | Final
200 | cw | Residential | 1st Floor | Kitchen Sink | DS505cw | 2016-11-05 | 08:23 |  | No Filter | 10 | Potassium | Y | 1.04 |  | mg/L | 0.068 | mg/L | 0.8 | mg/L | Final
200 | cw | Residential | 1st Floor | Kitchen Sink | S501cw | 2016-11-05 | 08:05 |  | No Filter | 10 | Potassium | Y | 1.09 |  | mg/L | 0.068 | mg/L | 0.8 | mg/L | Final
200 | cw | Residential | 1st Floor | Kitchen Sink | S502cw | 2016-11-05 | 08:05 |  | No Filter | 10 | Potassium | Y | 1.1 |  | mg/L | 0.068 | mg/L | 0.8 | mg/L | Final
200 | cw | Residential | 1st Floor | Kitchen Sink | S503cw | 2016-11-05 | 08:05 |  | No Filter | 10 | Potassium | Y | 1.05 |  | mg/L | 0.068 | mg/L | 0.8 | mg/L | Final
200 | cw | Residential | 1st Floor | Kitchen Sink | S504cw | 2016-11-05 | 08:05 |  | No Filter | 10 | Potassium | Y | 1.07 |  | mg/L | 0.068 | mg/L | 0.8 | mg/L | Final
200 | cw | Residential | 1st Floor | Kitchen Sink | S505cw | 2016-11-05 | 08:05 |  | No Filter | 10 | Potassium | Y | 1.08 |  | mg/L | 0.068 | mg/L | 0.8 | mg/L | Final
200 | cw | Residential | 1st Floor | Kitchen Sink | S506cw | 2016-11-05 | 08:05 |  | No Filter | 10 | Potassium | Y | 1.08 |  | mg/L | 0.068 | mg/L | 0.8 | mg/L | Final
200 | cw | Residential | 1st Floor | Kitchen Sink | S507cw | 2016-11-05 | 08:05 |  | No Filter | 10 | Potassium | Y | 1.04 |  | mg/L | 0.068 | mg/L | 0.8 | mg/L | Final
200 | cw | Residential | 1st Floor | Kitchen Sink | S508cw | 2016-11-05 | 08:05 |  | No Filter | 10 | Potassium | Y | 1.08 |  | mg/L | 0.068 | mg/L | 0.8 | mg/L | Final
200 | cw | Residential | 1st Floor | Kitchen Sink | S509cw | 2016-11-05 | 08:05 |  | No Filter | 10 | Potassium | Y | 1.07 |  | mg/L | 0.068 | mg/L | 0.8 | mg/L | Final
200 | cw | Residential | 1st Floor | Kitchen Sink | S510cw | 2016-11-05 | 08:05 |  | No Filter | 10 | Potassium | Y | 1.11 |  | mg/L | 0.068 | mg/L | 0.8 | mg/L | Final
200 | cw | Residential | 1st Floor | Kitchen Sink | S511cw | 2016-11-05 | 08:05 |  | No Filter | 10 | Potassium | Y | 1.19 |  | mg/L | 0.068 | mg/L | 0.8 | mg/L | Final
200 | cw | Residential | 1st Floor | Kitchen Sink | S512cw | 2016-11-05 | 08:05 |  | No Filter | 10 | Potassium | Y | 1.11 |  | mg/L | 0.068 | mg/L | 0.8 | mg/L | Final
200 | cw | Residential | 1st Floor | Kitchen Sink | S513cw | 2016-11-05 | 08:05 |  | No Filter | 10 | Potassium | Y | 1.1 |  | mg/L | 0.068 | mg/L | 0.8 | mg/L | Final
200 | cw | Residential | 1st Floor | Kitchen Sink | S514cw | 2016-11-05 | 08:05 |  | No Filter | 10 | Potassium | Y | 1.09 |  | mg/L | 0.068 | mg/L | 0.8 | mg/L | Final
200 | cw | Residential | 1st Floor | Kitchen Sink | S515cw | 2016-11-05 | 08:05 |  | No Filter | 10 | Potassium | Y | 1.1 |  | mg/L | 0.068 | mg/L | 0.8 | mg/L | Final
61 | bf | Residential | 1st Floor | Kitchen Sink | DS503bf | 2016-11-05 | 10:22 | Pull out type faucet with non-removable aerator | Aerator On | 12 | Potassium | Y | 1.15 |  | mg/L | 0.068 | mg/L | 0.8 | mg/L | Final
61 | bf | Residential | 1st Floor | Kitchen Sink | DS504bf | 2016-11-05 | 10:27 | Pull out type faucet with non-removable aerator | Aerator On | 12 | Potassium | Y | 1.06 |  | mg/L | 0.068 | mg/L | 0.8 | mg/L | Final
61 | bf | Residential | 1st Floor | Kitchen Sink | DS505bf | 2016-11-05 | 10:29 | Pull out type faucet with non-removable aerator | Aerator On | 12 | Potassium | Y | 1.08 |  | mg/L | 0.068 | mg/L | 0.8 | mg/L | Final
61 | bf | Residential | 1st Floor | Kitchen Sink | S501bf | 2016-11-05 | 10:14 | Pull out type faucet with non-removable aerator | Aerator On | 12 | Potassium | Y | 1.08 |  | mg/L | 0.068 | mg/L | 0.8 | mg/L | Final
61 | bf | Residential | 1st Floor | Kitchen Sink | S502bf | 2016-11-05 | 10:14 | Pull out type faucet with non-removable aerator | Aerator On | 12 | Potassium | Y | 1.09 |  | mg/L | 0.068 | mg/L | 0.8 | mg/L | Final
61 | bf | Residential | 1st Floor | Kitchen Sink | S503bf | 2016-11-05 | 10:14 | Pull out type faucet with non-removable aerator | Aerator On | 12 | Potassium | Y | 1.11 |  | mg/L | 0.068 | mg/L | 0.8 | mg/L | Final
61 | bf | Residential | 1st Floor | Kitchen Sink | S504bf | 2016-11-05 | 10:14 | Pull out type faucet with non-removable aerator | Aerator On | 12 | Potassium | Y | 1.09 |  | mg/L | 0.068 | mg/L | 0.8 | mg/L | Final
61 | bf | Residential | 1st Floor | Kitchen Sink | S505bf | 2016-11-05 | 10:14 | Pull out type faucet with non-removable aerator | Aerator On | 12 | Potassium | Y | 1.18 |  | mg/L | 0.068 | mg/L | 0.8 | mg/L | Final
61 | bf | Residential | 1st Floor | Kitchen Sink | S506bf | 2016-11-05 | 10:14 | Pull out type faucet with non-removable aerator | Aerator On | 12 | Potassium | Y | 1.09 |  | mg/L | 0.068 | mg/L | 0.8 | mg/L | Final
61 | bf | Residential | 1st Floor | Kitchen Sink | S507bf | 2016-11-05 | 10:14 | Pull out type faucet with non-removable aerator | Aerator On | 12 | Potassium | Y | 1.09 |  | mg/L | 0.068 | mg/L | 0.8 | mg/L | Final
61 | bf | Residential | 1st Floor | Kitchen Sink | S508bf | 2016-11-05 | 10:14 | Pull out type faucet with non-removable aerator | Aerator On | 12 | Potassium | Y | 1.07 |  | mg/L | 0.068 | mg/L | 0.8 | mg/L | Final
61 | bf | Residential | 1st Floor | Kitchen Sink | S509bf | 2016-11-05 | 10:14 | Pull out type faucet with non-removable aerator | Aerator On | 12 | Potassium | Y | 1.07 |  | mg/L | 0.068 | mg/L | 0.8 | mg/L | Final
61 | bf | Residential | 1st Floor | Kitchen Sink | S510bf | 2016-11-05 | 10:14 | Pull out type faucet with non-removable aerator | Aerator On | 12 | Potassium | Y | 1.02 |  | mg/L | 0.068 | mg/L | 0.8 | mg/L | Final
61 | bf | Residential | 1st Floor | Kitchen Sink | S511bf | 2016-11-05 | 10:14 | Pull out type faucet with non-removable aerator | Aerator On | 12 | Potassium | Y | 1 |  | mg/L | 0.068 | mg/L | 0.8 | mg/L | Final
61 | bf | Residential | 1st Floor | Kitchen Sink | S512bf | 2016-11-05 | 10:14 | Pull out type faucet with non-removable aerator | Aerator On | 12 | Potassium | Y | 1.08 |  | mg/L | 0.068 | mg/L | 0.8 | mg/L | Final
61 | bf | Residential | 1st Floor | Kitchen Sink | S513bf | 2016-11-05 | 10:14 | Pull out type faucet with non-removable aerator | Aerator On | 12 | Potassium | Y | 1.1 |  | mg/L | 0.068 | mg/L | 0.8 | mg/L | Final
61 | bf | Residential | 1st Floor | Kitchen Sink | S514bf | 2016-11-05 | 10:14 | Pull out type faucet with non-removable aerator | Aerator On | 12 | Potassium | Y | 1.02 |  | mg/L | 0.068 | mg/L | 0.8 | mg/L | Final
61 | bf | Residential | 1st Floor | Kitchen Sink | S515bf | 2016-11-05 | 10:14 | Pull out type faucet with non-removable aerator | Aerator On | 12 | Potassium | Y | 1.05 |  | mg/L | 0.068 | mg/L | 0.8 | mg/L | Final
722 | eq | Residential | 1st Floor | Kitchen Sink | DS503eq | 2016-11-05 | 10:19 |  | No Filter | 10 | Potassium | Y | 0.994 |  | mg/L | 0.068 | mg/L | 0.8 | mg/L | Final
722 | eq | Residential | 1st Floor | Kitchen Sink | DS504eq | 2016-11-05 | 10:24 |  | No Filter | 10 | Potassium | Y | 0.961 |  | mg/L | 0.068 | mg/L | 0.8 | mg/L | Final
722 | eq | Residential | 1st Floor | Kitchen Sink | DS505eq | 2016-11-05 | 10:27 |  | No Filter | 10 | Potassium | Y | 0.959 |  | mg/L | 0.068 | mg/L | 0.8 | mg/L | Final
722 | eq | Residential | 1st Floor | Kitchen Sink | S501eq | 2016-11-05 | 10:11 |  | No Filter | 10 | Potassium | Y | 0.99 |  | mg/L | 0.068 | mg/L | 0.8 | mg/L | Final
722 | eq | Residential | 1st Floor | Kitchen Sink | S502eq | 2016-11-05 | 10:11 |  | No Filter | 10 | Potassium | Y | 0.912 |  | mg/L | 0.068 | mg/L | 0.8 | mg/L | Final
722 | eq | Residential | 1st Floor | Kitchen Sink | S503eq | 2016-11-05 | 10:11 |  | No Filter | 10 | Potassium | Y | 0.956 |  | mg/L | 0.068 | mg/L | 0.8 | mg/L | Final
722 | eq | Residential | 1st Floor | Kitchen Sink | S504eq | 2016-11-05 | 10:11 |  | No Filter | 10 | Potassium | Y | 0.968 |  | mg/L | 0.068 | mg/L | 0.8 | mg/L | Final
722 | eq | Residential | 1st Floor | Kitchen Sink | S505eq | 2016-11-05 | 10:11 |  | No Filter | 10 | Potassium | Y | 0.922 |  | mg/L | 0.068 | mg/L | 0.8 | mg/L | Final
722 | eq | Residential | 1st Floor | Kitchen Sink | S506eq | 2016-11-05 | 10:11 |  | No Filter | 10 | Potassium | Y | 0.925 |  | mg/L | 0.068 | mg/L | 0.8 | mg/L | Final
722 | eq | Residential | 1st Floor | Kitchen Sink | S507eq | 2016-11-05 | 10:11 |  | No Filter | 10 | Potassium | Y | 0.886 |  | mg/L | 0.068 | mg/L | 0.8 | mg/L | Final
722 | eq | Residential | 1st Floor | Kitchen Sink | S508eq | 2016-11-05 | 10:11 |  | No Filter | 10 | Potassium | Y | 0.919 |  | mg/L | 0.068 | mg/L | 0.8 | mg/L | Final
722 | eq | Residential | 1st Floor | Kitchen Sink | S509eq | 2016-11-05 | 10:11 |  | No Filter | 10 | Potassium | Y | 0.963 |  | mg/L | 0.068 | mg/L | 0.8 | mg/L | Final
722 | eq | Residential | 1st Floor | Kitchen Sink | S510eq | 2016-11-05 | 10:11 |  | No Filter | 10 | Potassium | Y | 0.895 |  | mg/L | 0.068 | mg/L | 0.8 | mg/L | Final
722 | eq | Residential | 1st Floor | Kitchen Sink | S511eq | 2016-11-05 | 10:11 |  | No Filter | 10 | Potassium | Y | 1.04 |  | mg/L | 0.068 | mg/L | 0.8 | mg/L | Final
722 | eq | Residential | 1st Floor | Kitchen Sink | S513eq | 2016-11-05 | 10:11 |  | No Filter | 10 | Potassium | Y | 1.03 |  | mg/L | 0.068 | mg/L | 0.8 | mg/L | Final
722 | eq | Residential | 1st Floor | Kitchen Sink | S512eq | 2016-11-05 | 10:11 |  | No Filter | 10 | Potassium | Y | 0.941 |  | mg/L | 0.068 | mg/L | 0.8 | mg/L | Final
722 | eq | Residential | 1st Floor | Kitchen Sink | S514eq | 2016-11-05 | 10:11 |  | No Filter | 10 | Potassium | Y | 0.93 |  | mg/L | 0.068 | mg/L | 0.8 | mg/L | Final
722 | eq | Residential | 1st Floor | Kitchen Sink | S515eq | 2016-11-05 | 10:11 |  | No Filter | 10 | Potassium | Y | 0.933 |  | mg/L | 0.068 | mg/L | 0.8 | mg/L | Final
722 | eq | Residential | 1st Floor | Kitchen Sink | S516eq | 2016-11-05 | 10:11 |  | No Filter | 10 | Potassium | Y | 1.02 |  | mg/L | 0.068 | mg/L | 0.8 | mg/L | Final
722 | eq | Residential | 1st Floor | Kitchen Sink | S517eq | 2016-11-05 | 10:11 |  | No Filter | 10 | Potassium | Y | 1.04 |  | mg/L | 0.068 | mg/L | 0.8 | mg/L | Final
722 | eq | Residential | 1st Floor | Kitchen Sink | S518eq | 2016-11-05 | 10:11 |  | No Filter | 10 | Potassium | Y | 0.973 |  | mg/L | 0.068 | mg/L | 0.8 | mg/L | Final
88 | ct | Residential | 1st Floor | Kitchen Sink | DS503ct | 2016-11-05 | 09:19 |  | No Filter | 10 | Potassium | Y | 0.939 |  | mg/L | 0.068 | mg/L | 0.8 | mg/L | Final
88 | ct | Residential | 1st Floor | Kitchen Sink | DS504ct | 2016-11-05 | 09:23 |  | No Filter | 10 | Potassium | Y | 0.942 |  | mg/L | 0.068 | mg/L | 0.8 | mg/L | Final
88 | ct | Residential | 1st Floor | Kitchen Sink | DS505ct | 2016-11-05 | 09:25 |  | No Filter | 10 | Potassium | Y | 0.952 |  | mg/L | 0.068 | mg/L | 0.8 | mg/L | Final
88 | ct | Residential | 1st Floor | Kitchen Sink | S501ct | 2016-11-05 | 09:10 |  | No Filter | 10 | Potassium | Y | 1.09 |  | mg/L | 0.068 | mg/L | 0.8 | mg/L | Final
88 | ct | Residential | 1st Floor | Kitchen Sink | S502ct | 2016-11-05 | 09:10 |  | No Filter | 10 | Potassium | Y | 0.933 |  | mg/L | 0.068 | mg/L | 0.8 | mg/L | Final
88 | ct | Residential | 1st Floor | Kitchen Sink | S503ct | 2016-11-05 | 09:10 |  | No Filter | 10 | Potassium | Y | 0.978 |  | mg/L | 0.068 | mg/L | 0.8 | mg/L | Final
88 | ct | Residential | 1st Floor | Kitchen Sink | S504ct | 2016-11-05 | 09:10 |  | No Filter | 10 | Potassium | Y | 0.936 |  | mg/L | 0.068 | mg/L | 0.8 | mg/L | Final
88 | ct | Residential | 1st Floor | Kitchen Sink | S505ct | 2016-11-05 | 09:10 |  | No Filter | 10 | Potassium | Y | 0.97 |  | mg/L | 0.068 | mg/L | 0.8 | mg/L | Final
88 | ct | Residential | 1st Floor | Kitchen Sink | S506ct | 2016-11-05 | 09:10 |  | No Filter | 10 | Potassium | Y | 0.929 |  | mg/L | 0.068 | mg/L | 0.8 | mg/L | Final
88 | ct | Residential | 1st Floor | Kitchen Sink | S507ct | 2016-11-05 | 09:10 |  | No Filter | 10 | Potassium | Y | 0.887 |  | mg/L | 0.068 | mg/L | 0.8 | mg/L | Final
88 | ct | Residential | 1st Floor | Kitchen Sink | S508ct | 2016-11-05 | 09:10 |  | No Filter | 10 | Potassium | Y | 0.979 |  | mg/L | 0.068 | mg/L | 0.8 | mg/L | Final
88 | ct | Residential | 1st Floor | Kitchen Sink | S509ct | 2016-11-05 | 09:10 |  | No Filter | 10 | Potassium | Y | 0.917 |  | mg/L | 0.068 | mg/L | 0.8 | mg/L | Final
88 | ct | Residential | 1st Floor | Kitchen Sink | S510ct | 2016-11-05 | 09:10 |  | No Filter | 10 | Potassium | Y | 0.974 |  | mg/L | 0.068 | mg/L | 0.8 | mg/L | Final
88 | ct | Residential | 1st Floor | Kitchen Sink | S511ct | 2016-11-05 | 09:10 |  | No Filter | 10 | Potassium | Y | 0.986 |  | mg/L | 0.068 | mg/L | 0.8 | mg/L | Final
124 | am | Residential | 1st Floor | Kitchen Sink | DS503am | 2016-11-05 | 09:19 | Nonremovable aerator on | Aerator On | 9 | Sodium | Y | 5.09 |  | mg/L | 0.046 | mg/L | 0.4 | mg/L | Final
124 | am | Residential | 1st Floor | Kitchen Sink | DS504am | 2016-11-05 | 09:22 | Nonremovable aerator on | Aerator On | 9 | Sodium | Y | 5.05 |  | mg/L | 0.046 | mg/L | 0.4 | mg/L | Final
124 | am | Residential | 1st Floor | Kitchen Sink | DS505am | 2016-11-05 | 09:24 | Nonremovable aerator on | Aerator On | 9 | Sodium | Y | 5.19 |  | mg/L | 0.046 | mg/L | 0.4 | mg/L | Final
124 | am | Residential | 1st Floor | Kitchen Sink | S501am | 2016-11-05 | 09:10 | Nonremovable aerator on | Aerator On | 9 | Sodium | Y | 5.33 |  | mg/L | 0.046 | mg/L | 0.4 | mg/L | Final
124 | am | Residential | 1st Floor | Kitchen Sink | S502am | 2016-11-05 | 09:10 | Nonremovable aerator on | Aerator On | 9 | Sodium | Y | 5.25 |  | mg/L | 0.046 | mg/L | 0.4 | mg/L | Final
124 | am | Residential | 1st Floor | Kitchen Sink | S503am | 2016-11-05 | 09:10 | Nonremovable aerator on | Aerator On | 9 | Sodium | Y | 5.22 |  | mg/L | 0.046 | mg/L | 0.4 | mg/L | Final
124 | am | Residential | 1st Floor | Kitchen Sink | S507am | 2016-11-05 | 09:10 | Nonremovable aerator on | Aerator On | 9 | Sodium | Y | 5.25 |  | mg/L | 0.046 | mg/L | 0.4 | mg/L | Final
124 | am | Residential | 1st Floor | Kitchen Sink | S504am | 2016-11-05 | 09:10 | Nonremovable aerator on | Aerator On | 9 | Sodium | Y | 5.41 |  | mg/L | 0.046 | mg/L | 0.4 | mg/L | Final
124 | am | Residential | 1st Floor | Kitchen Sink | S505am | 2016-11-05 | 09:10 | Nonremovable aerator on | Aerator On | 9 | Sodium | Y | 5.19 |  | mg/L | 0.046 | mg/L | 0.4 | mg/L | Final
124 | am | Residential | 1st Floor | Kitchen Sink | S506am | 2016-11-05 | 09:10 | Nonremovable aerator on | Aerator On | 9 | Sodium | Y | 5.24 |  | mg/L | 0.046 | mg/L | 0.4 | mg/L | Final
124 | am | Residential | 1st Floor | Kitchen Sink | S508am | 2016-11-05 | 09:10 | Nonremovable aerator on | Aerator On | 9 | Sodium | Y | 5.38 |  | mg/L | 0.046 | mg/L | 0.4 | mg/L | Final
124 | am | Residential | 1st Floor | Kitchen Sink | S509am | 2016-11-05 | 09:10 | Nonremovable aerator on | Aerator On | 9 | Sodium | Y | 5.63 |  | mg/L | 0.046 | mg/L | 0.4 | mg/L | Final
124 | am | Residential | 1st Floor | Kitchen Sink | S510am | 2016-11-05 | 09:10 | Nonremovable aerator on | Aerator On | 9 | Sodium | Y | 5.3 |  | mg/L | 0.046 | mg/L | 0.4 | mg/L | Final
124 | am | Residential | 1st Floor | Kitchen Sink | S511am | 2016-11-05 | 09:10 | Nonremovable aerator on | Aerator On | 9 | Sodium | Y | 5.24 |  | mg/L | 0.046 | mg/L | 0.4 | mg/L | Final
124 | am | Residential | 1st Floor | Kitchen Sink | S512am | 2016-11-05 | 09:10 | Nonremovable aerator on | Aerator On | 9 | Sodium | Y | 5.22 |  | mg/L | 0.046 | mg/L | 0.4 | mg/L | Final
124 | am | Residential | 1st Floor | Kitchen Sink | S513am | 2016-11-05 | 09:10 | Nonremovable aerator on | Aerator On | 9 | Sodium | Y | 5.28 |  | mg/L | 0.046 | mg/L | 0.4 | mg/L | Final
124 | am | Residential | 1st Floor | Kitchen Sink | S514am | 2016-11-05 | 09:10 | Nonremovable aerator on | Aerator On | 9 | Sodium | Y | 5.27 |  | mg/L | 0.046 | mg/L | 0.4 | mg/L | Final
124 | am | Residential | 1st Floor | Kitchen Sink | S515am | 2016-11-05 | 09:10 | Nonremovable aerator on | Aerator On | 9 | Sodium | Y | 5.23 |  | mg/L | 0.046 | mg/L | 0.4 | mg/L | Final
124 | am | Residential | 1st Floor | Kitchen Sink | S516am | 2016-11-05 | 09:10 | Nonremovable aerator on | Aerator On | 9 | Sodium | Y | 5.09 |  | mg/L | 0.046 | mg/L | 0.4 | mg/L | Final
200 | cw | Residential | 1st Floor | Kitchen Sink | DS503cw | 2016-11-05 | 08:13 |  | No Filter | 10 | Sodium | Y | 5.16 |  | mg/L | 0.046 | mg/L | 0.4 | mg/L | Final
200 | cw | Residential | 1st Floor | Kitchen Sink | DS504cw | 2016-11-05 | 08:21 |  | No Filter | 10 | Sodium | Y | 5.13 |  | mg/L | 0.046 | mg/L | 0.4 | mg/L | Final
200 | cw | Residential | 1st Floor | Kitchen Sink | DS505cw | 2016-11-05 | 08:23 |  | No Filter | 10 | Sodium | Y | 5.07 |  | mg/L | 0.046 | mg/L | 0.4 | mg/L | Final
200 | cw | Residential | 1st Floor | Kitchen Sink | S501cw | 2016-11-05 | 08:05 |  | No Filter | 10 | Sodium | Y | 5.76 |  | mg/L | 0.046 | mg/L | 0.4 | mg/L | Final
200 | cw | Residential | 1st Floor | Kitchen Sink | S502cw | 2016-11-05 | 08:05 |  | No Filter | 10 | Sodium | Y | 5.26 |  | mg/L | 0.046 | mg/L | 0.4 | mg/L | Final
200 | cw | Residential | 1st Floor | Kitchen Sink | S503cw | 2016-11-05 | 08:05 |  | No Filter | 10 | Sodium | Y | 5.58 |  | mg/L | 0.046 | mg/L | 0.4 | mg/L | Final
200 | cw | Residential | 1st Floor | Kitchen Sink | S504cw | 2016-11-05 | 08:05 |  | No Filter | 10 | Sodium | Y | 5.17 |  | mg/L | 0.046 | mg/L | 0.4 | mg/L | Final
200 | cw | Residential | 1st Floor | Kitchen Sink | S505cw | 2016-11-05 | 08:05 |  | No Filter | 10 | Sodium | Y | 5.08 |  | mg/L | 0.046 | mg/L | 0.4 | mg/L | Final
200 | cw | Residential | 1st Floor | Kitchen Sink | S506cw | 2016-11-05 | 08:05 |  | No Filter | 10 | Sodium | Y | 5.24 |  | mg/L | 0.046 | mg/L | 0.4 | mg/L | Final
200 | cw | Residential | 1st Floor | Kitchen Sink | S507cw | 2016-11-05 | 08:05 |  | No Filter | 10 | Sodium | Y | 5.12 |  | mg/L | 0.046 | mg/L | 0.4 | mg/L | Final
200 | cw | Residential | 1st Floor | Kitchen Sink | S508cw | 2016-11-05 | 08:05 |  | No Filter | 10 | Sodium | Y | 5.17 |  | mg/L | 0.046 | mg/L | 0.4 | mg/L | Final
200 | cw | Residential | 1st Floor | Kitchen Sink | S509cw | 2016-11-05 | 08:05 |  | No Filter | 10 | Sodium | Y | 5.14 |  | mg/L | 0.046 | mg/L | 0.4 | mg/L | Final
200 | cw | Residential | 1st Floor | Kitchen Sink | S510cw | 2016-11-05 | 08:05 |  | No Filter | 10 | Sodium | Y | 5.23 |  | mg/L | 0.046 | mg/L | 0.4 | mg/L | Final
200 | cw | Residential | 1st Floor | Kitchen Sink | S511cw | 2016-11-05 | 08:05 |  | No Filter | 10 | Sodium | Y | 5.26 |  | mg/L | 0.046 | mg/L | 0.4 | mg/L | Final
200 | cw | Residential | 1st Floor | Kitchen Sink | S512cw | 2016-11-05 | 08:05 |  | No Filter | 10 | Sodium | Y | 5.1 |  | mg/L | 0.046 | mg/L | 0.4 | mg/L | Final
200 | cw | Residential | 1st Floor | Kitchen Sink | S513cw | 2016-11-05 | 08:05 |  | No Filter | 10 | Sodium | Y | 5.12 |  | mg/L | 0.046 | mg/L | 0.4 | mg/L | Final
200 | cw | Residential | 1st Floor | Kitchen Sink | S514cw | 2016-11-05 | 08:05 |  | No Filter | 10 | Sodium | Y | 5.07 |  | mg/L | 0.046 | mg/L | 0.4 | mg/L | Final
200 | cw | Residential | 1st Floor | Kitchen Sink | S515cw | 2016-11-05 | 08:05 |  | No Filter | 10 | Sodium | Y | 5.15 |  | mg/L | 0.046 | mg/L | 0.4 | mg/L | Final
61 | bf | Residential | 1st Floor | Kitchen Sink | DS503bf | 2016-11-05 | 10:22 | Pull out type faucet with non-removable aerator | Aerator On | 12 | Sodium | Y | 5.53 |  | mg/L | 0.046 | mg/L | 0.4 | mg/L | Final
61 | bf | Residential | 1st Floor | Kitchen Sink | DS504bf | 2016-11-05 | 10:27 | Pull out type faucet with non-removable aerator | Aerator On | 12 | Sodium | Y | 5.26 |  | mg/L | 0.046 | mg/L | 0.4 | mg/L | Final
61 | bf | Residential | 1st Floor | Kitchen Sink | DS505bf | 2016-11-05 | 10:29 | Pull out type faucet with non-removable aerator | Aerator On | 12 | Sodium | Y | 5.15 |  | mg/L | 0.046 | mg/L | 0.4 | mg/L | Final
61 | bf | Residential | 1st Floor | Kitchen Sink | S501bf | 2016-11-05 | 10:14 | Pull out type faucet with non-removable aerator | Aerator On | 12 | Sodium | Y | 5.82 |  | mg/L | 0.046 | mg/L | 0.4 | mg/L | Final
61 | bf | Residential | 1st Floor | Kitchen Sink | S502bf | 2016-11-05 | 10:14 | Pull out type faucet with non-removable aerator | Aerator On | 12 | Sodium | Y | 5.82 |  | mg/L | 0.046 | mg/L | 0.4 | mg/L | Final
61 | bf | Residential | 1st Floor | Kitchen Sink | S503bf | 2016-11-05 | 10:14 | Pull out type faucet with non-removable aerator | Aerator On | 12 | Sodium | Y | 5.78 |  | mg/L | 0.046 | mg/L | 0.4 | mg/L | Final
61 | bf | Residential | 1st Floor | Kitchen Sink | S504bf | 2016-11-05 | 10:14 | Pull out type faucet with non-removable aerator | Aerator On | 12 | Sodium | Y | 5.81 |  | mg/L | 0.046 | mg/L | 0.4 | mg/L | Final
61 | bf | Residential | 1st Floor | Kitchen Sink | S505bf | 2016-11-05 | 10:14 | Pull out type faucet with non-removable aerator | Aerator On | 12 | Sodium | Y | 5.79 |  | mg/L | 0.046 | mg/L | 0.4 | mg/L | Final
61 | bf | Residential | 1st Floor | Kitchen Sink | S506bf | 2016-11-05 | 10:14 | Pull out type faucet with non-removable aerator | Aerator On | 12 | Sodium | Y | 5.53 |  | mg/L | 0.046 | mg/L | 0.4 | mg/L | Final
61 | bf | Residential | 1st Floor | Kitchen Sink | S507bf | 2016-11-05 | 10:14 | Pull out type faucet with non-removable aerator | Aerator On | 12 | Sodium | Y | 5.55 |  | mg/L | 0.046 | mg/L | 0.4 | mg/L | Final
61 | bf | Residential | 1st Floor | Kitchen Sink | S508bf | 2016-11-05 | 10:14 | Pull out type faucet with non-removable aerator | Aerator On | 12 | Sodium | Y | 5.72 |  | mg/L | 0.046 | mg/L | 0.4 | mg/L | Final
61 | bf | Residential | 1st Floor | Kitchen Sink | S509bf | 2016-11-05 | 10:14 | Pull out type faucet with non-removable aerator | Aerator On | 12 | Sodium | Y | 5.67 |  | mg/L | 0.046 | mg/L | 0.4 | mg/L | Final
61 | bf | Residential | 1st Floor | Kitchen Sink | S510bf | 2016-11-05 | 10:14 | Pull out type faucet with non-removable aerator | Aerator On | 12 | Sodium | Y | 5.51 |  | mg/L | 0.046 | mg/L | 0.4 | mg/L | Final
61 | bf | Residential | 1st Floor | Kitchen Sink | S511bf | 2016-11-05 | 10:14 | Pull out type faucet with non-removable aerator | Aerator On | 12 | Sodium | Y | 5.47 |  | mg/L | 0.046 | mg/L | 0.4 | mg/L | Final
61 | bf | Residential | 1st Floor | Kitchen Sink | S512bf | 2016-11-05 | 10:14 | Pull out type faucet with non-removable aerator | Aerator On | 12 | Sodium | Y | 5.65 |  | mg/L | 0.046 | mg/L | 0.4 | mg/L | Final
61 | bf | Residential | 1st Floor | Kitchen Sink | S513bf | 2016-11-05 | 10:14 | Pull out type faucet with non-removable aerator | Aerator On | 12 | Sodium | Y | 5.59 |  | mg/L | 0.046 | mg/L | 0.4 | mg/L | Final
61 | bf | Residential | 1st Floor | Kitchen Sink | S514bf | 2016-11-05 | 10:14 | Pull out type faucet with non-removable aerator | Aerator On | 12 | Sodium | Y | 5.58 |  | mg/L | 0.046 | mg/L | 0.4 | mg/L | Final
61 | bf | Residential | 1st Floor | Kitchen Sink | S515bf | 2016-11-05 | 10:14 | Pull out type faucet with non-removable aerator | Aerator On | 12 | Sodium | Y | 5.6 |  | mg/L | 0.046 | mg/L | 0.4 | mg/L | Final
722 | eq | Residential | 1st Floor | Kitchen Sink | DS503eq | 2016-11-05 | 10:19 |  | No Filter | 10 | Sodium | Y | 5.35 |  | mg/L | 0.046 | mg/L | 0.4 | mg/L | Final
722 | eq | Residential | 1st Floor | Kitchen Sink | DS504eq | 2016-11-05 | 10:24 |  | No Filter | 10 | Sodium | Y | 5.25 |  | mg/L | 0.046 | mg/L | 0.4 | mg/L | Final
722 | eq | Residential | 1st Floor | Kitchen Sink | DS505eq | 2016-11-05 | 10:27 |  | No Filter | 10 | Sodium | Y | 5.34 |  | mg/L | 0.046 | mg/L | 0.4 | mg/L | Final
722 | eq | Residential | 1st Floor | Kitchen Sink | S501eq | 2016-11-05 | 10:11 |  | No Filter | 10 | Sodium | Y | 5.3 |  | mg/L | 0.046 | mg/L | 0.4 | mg/L | Final
722 | eq | Residential | 1st Floor | Kitchen Sink | S502eq | 2016-11-05 | 10:11 |  | No Filter | 10 | Sodium | Y | 5.21 |  | mg/L | 0.046 | mg/L | 0.4 | mg/L | Final
722 | eq | Residential | 1st Floor | Kitchen Sink | S503eq | 2016-11-05 | 10:11 |  | No Filter | 10 | Sodium | Y | 5.31 |  | mg/L | 0.046 | mg/L | 0.4 | mg/L | Final
722 | eq | Residential | 1st Floor | Kitchen Sink | S504eq | 2016-11-05 | 10:11 |  | No Filter | 10 | Sodium | Y | 5.21 |  | mg/L | 0.046 | mg/L | 0.4 | mg/L | Final
722 | eq | Residential | 1st Floor | Kitchen Sink | S505eq | 2016-11-05 | 10:11 |  | No Filter | 10 | Sodium | Y | 5.14 |  | mg/L | 0.046 | mg/L | 0.4 | mg/L | Final
722 | eq | Residential | 1st Floor | Kitchen Sink | S506eq | 2016-11-05 | 10:11 |  | No Filter | 10 | Sodium | Y | 5.22 |  | mg/L | 0.046 | mg/L | 0.4 | mg/L | Final
722 | eq | Residential | 1st Floor | Kitchen Sink | S507eq | 2016-11-05 | 10:11 |  | No Filter | 10 | Sodium | Y | 5.11 |  | mg/L | 0.046 | mg/L | 0.4 | mg/L | Final
722 | eq | Residential | 1st Floor | Kitchen Sink | S508eq | 2016-11-05 | 10:11 |  | No Filter | 10 | Sodium | Y | 5.13 |  | mg/L | 0.046 | mg/L | 0.4 | mg/L | Final
722 | eq | Residential | 1st Floor | Kitchen Sink | S509eq | 2016-11-05 | 10:11 |  | No Filter | 10 | Sodium | Y | 5.18 |  | mg/L | 0.046 | mg/L | 0.4 | mg/L | Final
722 | eq | Residential | 1st Floor | Kitchen Sink | S510eq | 2016-11-05 | 10:11 |  | No Filter | 10 | Sodium | Y | 5.08 |  | mg/L | 0.046 | mg/L | 0.4 | mg/L | Final
722 | eq | Residential | 1st Floor | Kitchen Sink | S511eq | 2016-11-05 | 10:11 |  | No Filter | 10 | Sodium | Y | 5.34 |  | mg/L | 0.046 | mg/L | 0.4 | mg/L | Final
722 | eq | Residential | 1st Floor | Kitchen Sink | S513eq | 2016-11-05 | 10:11 |  | No Filter | 10 | Sodium | Y | 5.04 |  | mg/L | 0.046 | mg/L | 0.4 | mg/L | Final
722 | eq | Residential | 1st Floor | Kitchen Sink | S512eq | 2016-11-05 | 10:11 |  | No Filter | 10 | Sodium | Y | 5.24 |  | mg/L | 0.046 | mg/L | 0.4 | mg/L | Final
722 | eq | Residential | 1st Floor | Kitchen Sink | S514eq | 2016-11-05 | 10:11 |  | No Filter | 10 | Sodium | Y | 5.17 |  | mg/L | 0.046 | mg/L | 0.4 | mg/L | Final
722 | eq | Residential | 1st Floor | Kitchen Sink | S515eq | 2016-11-05 | 10:11 |  | No Filter | 10 | Sodium | Y | 5.23 |  | mg/L | 0.046 | mg/L | 0.4 | mg/L | Final
722 | eq | Residential | 1st Floor | Kitchen Sink | S516eq | 2016-11-05 | 10:11 |  | No Filter | 10 | Sodium | Y | 5.41 |  | mg/L | 0.046 | mg/L | 0.4 | mg/L | Final
722 | eq | Residential | 1st Floor | Kitchen Sink | S517eq | 2016-11-05 | 10:11 |  | No Filter | 10 | Sodium | Y | 5.43 |  | mg/L | 0.046 | mg/L | 0.4 | mg/L | Final
722 | eq | Residential | 1st Floor | Kitchen Sink | S518eq | 2016-11-05 | 10:11 |  | No Filter | 10 | Sodium | Y | 5.42 |  | mg/L | 0.046 | mg/L | 0.4 | mg/L | Final
88 | ct | Residential | 1st Floor | Kitchen Sink | DS503ct | 2016-11-05 | 09:19 |  | No Filter | 10 | Sodium | Y | 5.2 |  | mg/L | 0.046 | mg/L | 0.4 | mg/L | Final
88 | ct | Residential | 1st Floor | Kitchen Sink | DS504ct | 2016-11-05 | 09:23 |  | No Filter | 10 | Sodium | Y | 5.13 |  | mg/L | 0.046 | mg/L | 0.4 | mg/L | Final
88 | ct | Residential | 1st Floor | Kitchen Sink | DS505ct | 2016-11-05 | 09:25 |  | No Filter | 10 | Sodium | Y | 5.25 |  | mg/L | 0.046 | mg/L | 0.4 | mg/L | Final
88 | ct | Residential | 1st Floor | Kitchen Sink | S501ct | 2016-11-05 | 09:10 |  | No Filter | 10 | Sodium | Y | 5.43 |  | mg/L | 0.046 | mg/L | 0.4 | mg/L | Final
88 | ct | Residential | 1st Floor | Kitchen Sink | S502ct | 2016-11-05 | 09:10 |  | No Filter | 10 | Sodium | Y | 5.12 |  | mg/L | 0.046 | mg/L | 0.4 | mg/L | Final
88 | ct | Residential | 1st Floor | Kitchen Sink | S503ct | 2016-11-05 | 09:10 |  | No Filter | 10 | Sodium | Y | 5.24 |  | mg/L | 0.046 | mg/L | 0.4 | mg/L | Final
88 | ct | Residential | 1st Floor | Kitchen Sink | S504ct | 2016-11-05 | 09:10 |  | No Filter | 10 | Sodium | Y | 5.26 |  | mg/L | 0.046 | mg/L | 0.4 | mg/L | Final
88 | ct | Residential | 1st Floor | Kitchen Sink | S505ct | 2016-11-05 | 09:10 |  | No Filter | 10 | Sodium | Y | 5.27 |  | mg/L | 0.046 | mg/L | 0.4 | mg/L | Final
88 | ct | Residential | 1st Floor | Kitchen Sink | S506ct | 2016-11-05 | 09:10 |  | No Filter | 10 | Sodium | Y | 5.32 |  | mg/L | 0.046 | mg/L | 0.4 | mg/L | Final
88 | ct | Residential | 1st Floor | Kitchen Sink | S507ct | 2016-11-05 | 09:10 |  | No Filter | 10 | Sodium | Y | 5.16 |  | mg/L | 0.046 | mg/L | 0.4 | mg/L | Final
88 | ct | Residential | 1st Floor | Kitchen Sink | S508ct | 2016-11-05 | 09:10 |  | No Filter | 10 | Sodium | Y | 5.19 |  | mg/L | 0.046 | mg/L | 0.4 | mg/L | Final
88 | ct | Residential | 1st Floor | Kitchen Sink | S509ct | 2016-11-05 | 09:10 |  | No Filter | 10 | Sodium | Y | 5.11 |  | mg/L | 0.046 | mg/L | 0.4 | mg/L | Final
88 | ct | Residential | 1st Floor | Kitchen Sink | S510ct | 2016-11-05 | 09:10 |  | No Filter | 10 | Sodium | Y | 5.2 |  | mg/L | 0.046 | mg/L | 0.4 | mg/L | Final
88 | ct | Residential | 1st Floor | Kitchen Sink | S511ct | 2016-11-05 | 09:10 |  | No Filter | 10 | Sodium | Y | 5.22 |  | mg/L | 0.046 | mg/L | 0.4 | mg/L | Final
124 | am | Residential | 1st Floor | Kitchen Sink | DS502am | 2016-11-05 | 09:19 | Nonremovable aerator on | Aerator On | 9 | Sulfate as SO4 | Y | 17.7 |  | mg/L | 0.02 | mg/L | 0.12 | mg/L | Final
200 | cw | Residential | 1st Floor | Kitchen Sink | DS502cw | 2016-11-05 | 08:13 |  | No Filter | 10 | Sulfate as SO4 | Y | 19 |  | mg/L | 0.02 | mg/L | 0.12 | mg/L | Final
61 | bf | Residential | 1st Floor | Kitchen Sink | DS502bf | 2016-11-05 | 10:22 | Pull out type faucet with non-removable aerator | Aerator On | 12 | Sulfate as SO4 | Y | 19.5 |  | mg/L | 0.02 | mg/L | 0.12 | mg/L | Final
722 | eq | Residential | 1st Floor | Kitchen Sink | DS502eq | 2016-11-05 | 10:19 |  | No Filter | 10 | Sulfate as SO4 | Y | 19.6 |  | mg/L | 0.02 | mg/L | 0.12 | mg/L | Final
88 | ct | Residential | 1st Floor | Kitchen Sink | DS502ct | 2016-11-05 | 09:19 |  | No Filter | 10 | Sulfate as SO4 | Y | 19.7 |  | mg/L | 0.02 | mg/L | 0.12 | mg/L | Final
124 | am | Residential | 1st Floor | Kitchen Sink | DS503am | 2016-11-05 | 09:19 | Nonremovable aerator on | Aerator On | 9 | Tin | N | 0.02 | U | mg/L | 0.013 | mg/L | 0.02 | mg/L | Final
124 | am | Residential | 1st Floor | Kitchen Sink | DS504am | 2016-11-05 | 09:22 | Nonremovable aerator on | Aerator On | 9 | Tin | N | 0.02 | U | mg/L | 0.013 | mg/L | 0.02 | mg/L | Final
124 | am | Residential | 1st Floor | Kitchen Sink | DS505am | 2016-11-05 | 09:24 | Nonremovable aerator on | Aerator On | 9 | Tin | N | 0.02 | U | mg/L | 0.013 | mg/L | 0.02 | mg/L | Final
124 | am | Residential | 1st Floor | Kitchen Sink | S501am | 2016-11-05 | 09:10 | Nonremovable aerator on | Aerator On | 9 | Tin | N | 0.02 | U | mg/L | 0.013 | mg/L | 0.02 | mg/L | Final
124 | am | Residential | 1st Floor | Kitchen Sink | S502am | 2016-11-05 | 09:10 | Nonremovable aerator on | Aerator On | 9 | Tin | N | 0.02 | U | mg/L | 0.013 | mg/L | 0.02 | mg/L | Final
124 | am | Residential | 1st Floor | Kitchen Sink | S503am | 2016-11-05 | 09:10 | Nonremovable aerator on | Aerator On | 9 | Tin | N | 0.02 | U | mg/L | 0.013 | mg/L | 0.02 | mg/L | Final
124 | am | Residential | 1st Floor | Kitchen Sink | S507am | 2016-11-05 | 09:10 | Nonremovable aerator on | Aerator On | 9 | Tin | N | 0.02 | U | mg/L | 0.013 | mg/L | 0.02 | mg/L | Final
124 | am | Residential | 1st Floor | Kitchen Sink | S504am | 2016-11-05 | 09:10 | Nonremovable aerator on | Aerator On | 9 | Tin | N | 0.02 | U | mg/L | 0.013 | mg/L | 0.02 | mg/L | Final
124 | am | Residential | 1st Floor | Kitchen Sink | S505am | 2016-11-05 | 09:10 | Nonremovable aerator on | Aerator On | 9 | Tin | N | 0.02 | U | mg/L | 0.013 | mg/L | 0.02 | mg/L | Final
124 | am | Residential | 1st Floor | Kitchen Sink | S506am | 2016-11-05 | 09:10 | Nonremovable aerator on | Aerator On | 9 | Tin | N | 0.02 | U | mg/L | 0.013 | mg/L | 0.02 | mg/L | Final
124 | am | Residential | 1st Floor | Kitchen Sink | S508am | 2016-11-05 | 09:10 | Nonremovable aerator on | Aerator On | 9 | Tin | N | 0.02 | U | mg/L | 0.013 | mg/L | 0.02 | mg/L | Final
124 | am | Residential | 1st Floor | Kitchen Sink | S509am | 2016-11-05 | 09:10 | Nonremovable aerator on | Aerator On | 9 | Tin | N | 0.02 | U | mg/L | 0.013 | mg/L | 0.02 | mg/L | Final
124 | am | Residential | 1st Floor | Kitchen Sink | S510am | 2016-11-05 | 09:10 | Nonremovable aerator on | Aerator On | 9 | Tin | N | 0.02 | U | mg/L | 0.013 | mg/L | 0.02 | mg/L | Final
124 | am | Residential | 1st Floor | Kitchen Sink | S511am | 2016-11-05 | 09:10 | Nonremovable aerator on | Aerator On | 9 | Tin | N | 0.02 | U | mg/L | 0.013 | mg/L | 0.02 | mg/L | Final
124 | am | Residential | 1st Floor | Kitchen Sink | S512am | 2016-11-05 | 09:10 | Nonremovable aerator on | Aerator On | 9 | Tin | N | 0.02 | U | mg/L | 0.013 | mg/L | 0.02 | mg/L | Final
124 | am | Residential | 1st Floor | Kitchen Sink | S513am | 2016-11-05 | 09:10 | Nonremovable aerator on | Aerator On | 9 | Tin | N | 0.02 | U | mg/L | 0.013 | mg/L | 0.02 | mg/L | Final
124 | am | Residential | 1st Floor | Kitchen Sink | S514am | 2016-11-05 | 09:10 | Nonremovable aerator on | Aerator On | 9 | Tin | N | 0.02 | U | mg/L | 0.013 | mg/L | 0.02 | mg/L | Final
124 | am | Residential | 1st Floor | Kitchen Sink | S515am | 2016-11-05 | 09:10 | Nonremovable aerator on | Aerator On | 9 | Tin | N | 0.02 | U | mg/L | 0.013 | mg/L | 0.02 | mg/L | Final
124 | am | Residential | 1st Floor | Kitchen Sink | S516am | 2016-11-05 | 09:10 | Nonremovable aerator on | Aerator On | 9 | Tin | N | 0.02 | U | mg/L | 0.013 | mg/L | 0.02 | mg/L | Final
200 | cw | Residential | 1st Floor | Kitchen Sink | DS503cw | 2016-11-05 | 08:13 |  | No Filter | 10 | Tin | N | 0.02 | U | mg/L | 0.013 | mg/L | 0.02 | mg/L | Final
200 | cw | Residential | 1st Floor | Kitchen Sink | DS504cw | 2016-11-05 | 08:21 |  | No Filter | 10 | Tin | N | 0.02 | U | mg/L | 0.013 | mg/L | 0.02 | mg/L | Final
200 | cw | Residential | 1st Floor | Kitchen Sink | DS505cw | 2016-11-05 | 08:23 |  | No Filter | 10 | Tin | N | 0.02 | U | mg/L | 0.013 | mg/L | 0.02 | mg/L | Final
200 | cw | Residential | 1st Floor | Kitchen Sink | S501cw | 2016-11-05 | 08:05 |  | No Filter | 10 | Tin | N | 0.02 | U | mg/L | 0.013 | mg/L | 0.02 | mg/L | Final
200 | cw | Residential | 1st Floor | Kitchen Sink | S502cw | 2016-11-05 | 08:05 |  | No Filter | 10 | Tin | N | 0.02 | U | mg/L | 0.013 | mg/L | 0.02 | mg/L | Final
200 | cw | Residential | 1st Floor | Kitchen Sink | S503cw | 2016-11-05 | 08:05 |  | No Filter | 10 | Tin | N | 0.02 | U | mg/L | 0.013 | mg/L | 0.02 | mg/L | Final
200 | cw | Residential | 1st Floor | Kitchen Sink | S504cw | 2016-11-05 | 08:05 |  | No Filter | 10 | Tin | N | 0.02 | U | mg/L | 0.013 | mg/L | 0.02 | mg/L | Final
200 | cw | Residential | 1st Floor | Kitchen Sink | S505cw | 2016-11-05 | 08:05 |  | No Filter | 10 | Tin | N | 0.02 | U | mg/L | 0.013 | mg/L | 0.02 | mg/L | Final
200 | cw | Residential | 1st Floor | Kitchen Sink | S506cw | 2016-11-05 | 08:05 |  | No Filter | 10 | Tin | N | 0.02 | U | mg/L | 0.013 | mg/L | 0.02 | mg/L | Final
200 | cw | Residential | 1st Floor | Kitchen Sink | S507cw | 2016-11-05 | 08:05 |  | No Filter | 10 | Tin | N | 0.02 | U | mg/L | 0.013 | mg/L | 0.02 | mg/L | Final
200 | cw | Residential | 1st Floor | Kitchen Sink | S508cw | 2016-11-05 | 08:05 |  | No Filter | 10 | Tin | N | 0.02 | U | mg/L | 0.013 | mg/L | 0.02 | mg/L | Final
200 | cw | Residential | 1st Floor | Kitchen Sink | S509cw | 2016-11-05 | 08:05 |  | No Filter | 10 | Tin | N | 0.02 | U | mg/L | 0.013 | mg/L | 0.02 | mg/L | Final
200 | cw | Residential | 1st Floor | Kitchen Sink | S510cw | 2016-11-05 | 08:05 |  | No Filter | 10 | Tin | N | 0.02 | U | mg/L | 0.013 | mg/L | 0.02 | mg/L | Final
200 | cw | Residential | 1st Floor | Kitchen Sink | S511cw | 2016-11-05 | 08:05 |  | No Filter | 10 | Tin | N | 0.02 | U | mg/L | 0.013 | mg/L | 0.02 | mg/L | Final
200 | cw | Residential | 1st Floor | Kitchen Sink | S512cw | 2016-11-05 | 08:05 |  | No Filter | 10 | Tin | N | 0.02 | U | mg/L | 0.013 | mg/L | 0.02 | mg/L | Final
200 | cw | Residential | 1st Floor | Kitchen Sink | S513cw | 2016-11-05 | 08:05 |  | No Filter | 10 | Tin | N | 0.02 | U | mg/L | 0.013 | mg/L | 0.02 | mg/L | Final
200 | cw | Residential | 1st Floor | Kitchen Sink | S514cw | 2016-11-05 | 08:05 |  | No Filter | 10 | Tin | N | 0.02 | U | mg/L | 0.013 | mg/L | 0.02 | mg/L | Final
200 | cw | Residential | 1st Floor | Kitchen Sink | S515cw | 2016-11-05 | 08:05 |  | No Filter | 10 | Tin | N | 0.02 | U | mg/L | 0.013 | mg/L | 0.02 | mg/L | Final
61 | bf | Residential | 1st Floor | Kitchen Sink | DS503bf | 2016-11-05 | 10:22 | Pull out type faucet with non-removable aerator | Aerator On | 12 | Tin | N | 0.02 | U | mg/L | 0.013 | mg/L | 0.02 | mg/L | Final
61 | bf | Residential | 1st Floor | Kitchen Sink | DS504bf | 2016-11-05 | 10:27 | Pull out type faucet with non-removable aerator | Aerator On | 12 | Tin | N | 0.02 | U | mg/L | 0.013 | mg/L | 0.02 | mg/L | Final
61 | bf | Residential | 1st Floor | Kitchen Sink | DS505bf | 2016-11-05 | 10:29 | Pull out type faucet with non-removable aerator | Aerator On | 12 | Tin | N | 0.02 | U | mg/L | 0.013 | mg/L | 0.02 | mg/L | Final
61 | bf | Residential | 1st Floor | Kitchen Sink | S501bf | 2016-11-05 | 10:14 | Pull out type faucet with non-removable aerator | Aerator On | 12 | Tin | N | 0.02 | U | mg/L | 0.013 | mg/L | 0.02 | mg/L | Final
61 | bf | Residential | 1st Floor | Kitchen Sink | S502bf | 2016-11-05 | 10:14 | Pull out type faucet with non-removable aerator | Aerator On | 12 | Tin | N | 0.02 | U | mg/L | 0.013 | mg/L | 0.02 | mg/L | Final
61 | bf | Residential | 1st Floor | Kitchen Sink | S503bf | 2016-11-05 | 10:14 | Pull out type faucet with non-removable aerator | Aerator On | 12 | Tin | N | 0.02 | U | mg/L | 0.013 | mg/L | 0.02 | mg/L | Final
61 | bf | Residential | 1st Floor | Kitchen Sink | S504bf | 2016-11-05 | 10:14 | Pull out type faucet with non-removable aerator | Aerator On | 12 | Tin | N | 0.02 | U | mg/L | 0.013 | mg/L | 0.02 | mg/L | Final
61 | bf | Residential | 1st Floor | Kitchen Sink | S505bf | 2016-11-05 | 10:14 | Pull out type faucet with non-removable aerator | Aerator On | 12 | Tin | N | 0.02 | U | mg/L | 0.013 | mg/L | 0.02 | mg/L | Final
61 | bf | Residential | 1st Floor | Kitchen Sink | S506bf | 2016-11-05 | 10:14 | Pull out type faucet with non-removable aerator | Aerator On | 12 | Tin | N | 0.02 | U | mg/L | 0.013 | mg/L | 0.02 | mg/L | Final
61 | bf | Residential | 1st Floor | Kitchen Sink | S507bf | 2016-11-05 | 10:14 | Pull out type faucet with non-removable aerator | Aerator On | 12 | Tin | N | 0.02 | U | mg/L | 0.013 | mg/L | 0.02 | mg/L | Final
61 | bf | Residential | 1st Floor | Kitchen Sink | S508bf | 2016-11-05 | 10:14 | Pull out type faucet with non-removable aerator | Aerator On | 12 | Tin | N | 0.02 | U | mg/L | 0.013 | mg/L | 0.02 | mg/L | Final
61 | bf | Residential | 1st Floor | Kitchen Sink | S509bf | 2016-11-05 | 10:14 | Pull out type faucet with non-removable aerator | Aerator On | 12 | Tin | N | 0.02 | U | mg/L | 0.013 | mg/L | 0.02 | mg/L | Final
61 | bf | Residential | 1st Floor | Kitchen Sink | S510bf | 2016-11-05 | 10:14 | Pull out type faucet with non-removable aerator | Aerator On | 12 | Tin | N | 0.02 | U | mg/L | 0.013 | mg/L | 0.02 | mg/L | Final
61 | bf | Residential | 1st Floor | Kitchen Sink | S511bf | 2016-11-05 | 10:14 | Pull out type faucet with non-removable aerator | Aerator On | 12 | Tin | N | 0.02 | U | mg/L | 0.013 | mg/L | 0.02 | mg/L | Final
61 | bf | Residential | 1st Floor | Kitchen Sink | S512bf | 2016-11-05 | 10:14 | Pull out type faucet with non-removable aerator | Aerator On | 12 | Tin | N | 0.02 | U | mg/L | 0.013 | mg/L | 0.02 | mg/L | Final
61 | bf | Residential | 1st Floor | Kitchen Sink | S513bf | 2016-11-05 | 10:14 | Pull out type faucet with non-removable aerator | Aerator On | 12 | Tin | N | 0.02 | U | mg/L | 0.013 | mg/L | 0.02 | mg/L | Final
61 | bf | Residential | 1st Floor | Kitchen Sink | S514bf | 2016-11-05 | 10:14 | Pull out type faucet with non-removable aerator | Aerator On | 12 | Tin | N | 0.02 | U | mg/L | 0.013 | mg/L | 0.02 | mg/L | Final
61 | bf | Residential | 1st Floor | Kitchen Sink | S515bf | 2016-11-05 | 10:14 | Pull out type faucet with non-removable aerator | Aerator On | 12 | Tin | N | 0.02 | U | mg/L | 0.013 | mg/L | 0.02 | mg/L | Final
722 | eq | Residential | 1st Floor | Kitchen Sink | DS503eq | 2016-11-05 | 10:19 |  | No Filter | 10 | Tin | N | 0.02 | U | mg/L | 0.013 | mg/L | 0.02 | mg/L | Final
722 | eq | Residential | 1st Floor | Kitchen Sink | DS504eq | 2016-11-05 | 10:24 |  | No Filter | 10 | Tin | N | 0.02 | U | mg/L | 0.013 | mg/L | 0.02 | mg/L | Final
722 | eq | Residential | 1st Floor | Kitchen Sink | DS505eq | 2016-11-05 | 10:27 |  | No Filter | 10 | Tin | N | 0.02 | U | mg/L | 0.013 | mg/L | 0.02 | mg/L | Final
722 | eq | Residential | 1st Floor | Kitchen Sink | S501eq | 2016-11-05 | 10:11 |  | No Filter | 10 | Tin | N | 0.02 | U | mg/L | 0.013 | mg/L | 0.02 | mg/L | Final
722 | eq | Residential | 1st Floor | Kitchen Sink | S502eq | 2016-11-05 | 10:11 |  | No Filter | 10 | Tin | N | 0.02 | U | mg/L | 0.013 | mg/L | 0.02 | mg/L | Final
722 | eq | Residential | 1st Floor | Kitchen Sink | S503eq | 2016-11-05 | 10:11 |  | No Filter | 10 | Tin | N | 0.02 | U | mg/L | 0.013 | mg/L | 0.02 | mg/L | Final
722 | eq | Residential | 1st Floor | Kitchen Sink | S504eq | 2016-11-05 | 10:11 |  | No Filter | 10 | Tin | N | 0.02 | U | mg/L | 0.013 | mg/L | 0.02 | mg/L | Final
722 | eq | Residential | 1st Floor | Kitchen Sink | S505eq | 2016-11-05 | 10:11 |  | No Filter | 10 | Tin | N | 0.02 | U | mg/L | 0.013 | mg/L | 0.02 | mg/L | Final
722 | eq | Residential | 1st Floor | Kitchen Sink | S506eq | 2016-11-05 | 10:11 |  | No Filter | 10 | Tin | N | 0.02 | U | mg/L | 0.013 | mg/L | 0.02 | mg/L | Final
722 | eq | Residential | 1st Floor | Kitchen Sink | S507eq | 2016-11-05 | 10:11 |  | No Filter | 10 | Tin | N | 0.02 | U | mg/L | 0.013 | mg/L | 0.02 | mg/L | Final
722 | eq | Residential | 1st Floor | Kitchen Sink | S508eq | 2016-11-05 | 10:11 |  | No Filter | 10 | Tin | N | 0.02 | U | mg/L | 0.013 | mg/L | 0.02 | mg/L | Final
722 | eq | Residential | 1st Floor | Kitchen Sink | S509eq | 2016-11-05 | 10:11 |  | No Filter | 10 | Tin | N | 0.02 | U | mg/L | 0.013 | mg/L | 0.02 | mg/L | Final
722 | eq | Residential | 1st Floor | Kitchen Sink | S510eq | 2016-11-05 | 10:11 |  | No Filter | 10 | Tin | N | 0.02 | U | mg/L | 0.013 | mg/L | 0.02 | mg/L | Final
722 | eq | Residential | 1st Floor | Kitchen Sink | S511eq | 2016-11-05 | 10:11 |  | No Filter | 10 | Tin | N | 0.02 | U | mg/L | 0.013 | mg/L | 0.02 | mg/L | Final
722 | eq | Residential | 1st Floor | Kitchen Sink | S513eq | 2016-11-05 | 10:11 |  | No Filter | 10 | Tin | N | 0.02 | U | mg/L | 0.013 | mg/L | 0.02 | mg/L | Final
722 | eq | Residential | 1st Floor | Kitchen Sink | S512eq | 2016-11-05 | 10:11 |  | No Filter | 10 | Tin | N | 0.02 | U | mg/L | 0.013 | mg/L | 0.02 | mg/L | Final
722 | eq | Residential | 1st Floor | Kitchen Sink | S514eq | 2016-11-05 | 10:11 |  | No Filter | 10 | Tin | N | 0.02 | U | mg/L | 0.013 | mg/L | 0.02 | mg/L | Final
722 | eq | Residential | 1st Floor | Kitchen Sink | S515eq | 2016-11-05 | 10:11 |  | No Filter | 10 | Tin | N | 0.02 | U | mg/L | 0.013 | mg/L | 0.02 | mg/L | Final
722 | eq | Residential | 1st Floor | Kitchen Sink | S516eq | 2016-11-05 | 10:11 |  | No Filter | 10 | Tin | N | 0.02 | U | mg/L | 0.013 | mg/L | 0.02 | mg/L | Final
722 | eq | Residential | 1st Floor | Kitchen Sink | S517eq | 2016-11-05 | 10:11 |  | No Filter | 10 | Tin | N | 0.02 | U | mg/L | 0.013 | mg/L | 0.02 | mg/L | Final
722 | eq | Residential | 1st Floor | Kitchen Sink | S518eq | 2016-11-05 | 10:11 |  | No Filter | 10 | Tin | N | 0.02 | U | mg/L | 0.013 | mg/L | 0.02 | mg/L | Final
88 | ct | Residential | 1st Floor | Kitchen Sink | DS503ct | 2016-11-05 | 09:19 |  | No Filter | 10 | Tin | N | 0.02 | U | mg/L | 0.013 | mg/L | 0.02 | mg/L | Final
88 | ct | Residential | 1st Floor | Kitchen Sink | DS504ct | 2016-11-05 | 09:23 |  | No Filter | 10 | Tin | N | 0.02 | U | mg/L | 0.013 | mg/L | 0.02 | mg/L | Final
88 | ct | Residential | 1st Floor | Kitchen Sink | DS505ct | 2016-11-05 | 09:25 |  | No Filter | 10 | Tin | N | 0.02 | U | mg/L | 0.013 | mg/L | 0.02 | mg/L | Final
88 | ct | Residential | 1st Floor | Kitchen Sink | S501ct | 2016-11-05 | 09:10 |  | No Filter | 10 | Tin | N | 0.02 | U | mg/L | 0.013 | mg/L | 0.02 | mg/L | Final
88 | ct | Residential | 1st Floor | Kitchen Sink | S502ct | 2016-11-05 | 09:10 |  | No Filter | 10 | Tin | N | 0.02 | U | mg/L | 0.013 | mg/L | 0.02 | mg/L | Final
88 | ct | Residential | 1st Floor | Kitchen Sink | S503ct | 2016-11-05 | 09:10 |  | No Filter | 10 | Tin | N | 0.02 | U | mg/L | 0.013 | mg/L | 0.02 | mg/L | Final
88 | ct | Residential | 1st Floor | Kitchen Sink | S504ct | 2016-11-05 | 09:10 |  | No Filter | 10 | Tin | N | 0.02 | U | mg/L | 0.013 | mg/L | 0.02 | mg/L | Final
88 | ct | Residential | 1st Floor | Kitchen Sink | S505ct | 2016-11-05 | 09:10 |  | No Filter | 10 | Tin | N | 0.02 | U | mg/L | 0.013 | mg/L | 0.02 | mg/L | Final
88 | ct | Residential | 1st Floor | Kitchen Sink | S506ct | 2016-11-05 | 09:10 |  | No Filter | 10 | Tin | N | 0.02 | U | mg/L | 0.013 | mg/L | 0.02 | mg/L | Final
88 | ct | Residential | 1st Floor | Kitchen Sink | S507ct | 2016-11-05 | 09:10 |  | No Filter | 10 | Tin | N | 0.02 | U | mg/L | 0.013 | mg/L | 0.02 | mg/L | Final
88 | ct | Residential | 1st Floor | Kitchen Sink | S508ct | 2016-11-05 | 09:10 |  | No Filter | 10 | Tin | N | 0.02 | U | mg/L | 0.013 | mg/L | 0.02 | mg/L | Final
88 | ct | Residential | 1st Floor | Kitchen Sink | S509ct | 2016-11-05 | 09:10 |  | No Filter | 10 | Tin | N | 0.02 | U | mg/L | 0.013 | mg/L | 0.02 | mg/L | Final
88 | ct | Residential | 1st Floor | Kitchen Sink | S510ct | 2016-11-05 | 09:10 |  | No Filter | 10 | Tin | N | 0.02 | U | mg/L | 0.013 | mg/L | 0.02 | mg/L | Final
88 | ct | Residential | 1st Floor | Kitchen Sink | S511ct | 2016-11-05 | 09:10 |  | No Filter | 10 | Tin | N | 0.02 | U | mg/L | 0.013 | mg/L | 0.02 | mg/L | Final
124 | am | Residential | 1st Floor | Kitchen Sink | DS502am | 2016-11-05 | 09:19 | Nonremovable aerator on | Aerator On | 9 | Total Alkalinity | Y | 75 |  | mg CaCO3/L |  | mg CaCO3/L | 20 | mg CaCO3/L | Final
200 | cw | Residential | 1st Floor | Kitchen Sink | DS502cw | 2016-11-05 | 08:13 |  | No Filter | 10 | Total Alkalinity | Y | 72 |  | mg CaCO3/L |  | mg CaCO3/L | 20 | mg CaCO3/L | Final
61 | bf | Residential | 1st Floor | Kitchen Sink | DS502bf | 2016-11-05 | 10:22 | Pull out type faucet with non-removable aerator | Aerator On | 12 | Total Alkalinity | Y | 73 |  | mg CaCO3/L |  | mg CaCO3/L | 20 | mg CaCO3/L | Final
722 | eq | Residential | 1st Floor | Kitchen Sink | DS502eq | 2016-11-05 | 10:19 |  | No Filter | 10 | Total Alkalinity | Y | 73 |  | mg CaCO3/L |  | mg CaCO3/L | 20 | mg CaCO3/L | Final
88 | ct | Residential | 1st Floor | Kitchen Sink | DS502ct | 2016-11-05 | 09:19 |  | No Filter | 10 | Total Alkalinity | Y | 73 |  | mg CaCO3/L |  | mg CaCO3/L | 20 | mg CaCO3/L | Final
124 | am | Residential | 1st Floor | Kitchen Sink | DS501am | 2016-11-05 | 09:19 | Nonremovable aerator on | Aerator On | 9 | Total Phosphorus | Y | 0.84 |  | mg/L | 0.06 | mg/L | 0.15 | mg/L | Final
200 | cw | Residential | 1st Floor | Kitchen Sink | DS501cw | 2016-11-05 | 08:13 |  | No Filter | 10 | Total Phosphorus | Y | 1.25 |  | mg/L | 0.06 | mg/L | 0.15 | mg/L | Final
61 | bf | Residential | 1st Floor | Kitchen Sink | DS501bf | 2016-11-05 | 10:22 | Pull out type faucet with non-removable aerator | Aerator On | 12 | Total Phosphorus | Y | 1.02 |  | mg/L | 0.06 | mg/L | 0.15 | mg/L | Final
722 | eq | Residential | 1st Floor | Kitchen Sink | DS501eq | 2016-11-05 | 10:19 |  | No Filter | 10 | Total Phosphorus | Y | 1.09 |  | mg/L | 0.06 | mg/L | 0.15 | mg/L | Final
88 | ct | Residential | 1st Floor | Kitchen Sink | DS501ct | 2016-11-05 | 09:19 |  | No Filter | 10 | Total Phosphorus | Y | 1.1 |  | mg/L | 0.06 | mg/L | 0.15 | mg/L | Final
124 | am | Residential | 1st Floor | Kitchen Sink | DS503am | 2016-11-05 | 09:19 | Nonremovable aerator on | Aerator On | 9 | Zinc | Y | 0.0569 |  | mg/L | 0.69 | ug/L | 10 | ug/L | Final
124 | am | Residential | 1st Floor | Kitchen Sink | DS504am | 2016-11-05 | 09:22 | Nonremovable aerator on | Aerator On | 9 | Zinc | Y | 0.0497 |  | mg/L | 0.69 | ug/L | 10 | ug/L | Final
124 | am | Residential | 1st Floor | Kitchen Sink | DS505am | 2016-11-05 | 09:24 | Nonremovable aerator on | Aerator On | 9 | Zinc | Y | 0.0512 |  | mg/L | 0.69 | ug/L | 10 | ug/L | Final
124 | am | Residential | 1st Floor | Kitchen Sink | S501am | 2016-11-05 | 09:10 | Nonremovable aerator on | Aerator On | 9 | Zinc | Y | 0.305 |  | mg/L | 0.69 | ug/L | 10 | ug/L | Final
124 | am | Residential | 1st Floor | Kitchen Sink | S502am | 2016-11-05 | 09:10 | Nonremovable aerator on | Aerator On | 9 | Zinc | Y | 0.356 |  | mg/L | 0.69 | ug/L | 10 | ug/L | Final
124 | am | Residential | 1st Floor | Kitchen Sink | S503am | 2016-11-05 | 09:10 | Nonremovable aerator on | Aerator On | 9 | Zinc | Y | 0.528 |  | mg/L | 0.69 | ug/L | 10 | ug/L | Final
124 | am | Residential | 1st Floor | Kitchen Sink | S507am | 2016-11-05 | 09:10 | Nonremovable aerator on | Aerator On | 9 | Zinc | Y | 0.135 |  | mg/L | 0.69 | ug/L | 10 | ug/L | Final
124 | am | Residential | 1st Floor | Kitchen Sink | S504am | 2016-11-05 | 09:10 | Nonremovable aerator on | Aerator On | 9 | Zinc | Y | 0.351 |  | mg/L | 0.69 | ug/L | 10 | ug/L | Final
124 | am | Residential | 1st Floor | Kitchen Sink | S505am | 2016-11-05 | 09:10 | Nonremovable aerator on | Aerator On | 9 | Zinc | Y | 0.151 |  | mg/L | 0.69 | ug/L | 10 | ug/L | Final
124 | am | Residential | 1st Floor | Kitchen Sink | S506am | 2016-11-05 | 09:10 | Nonremovable aerator on | Aerator On | 9 | Zinc | Y | 0.145 |  | mg/L | 0.69 | ug/L | 10 | ug/L | Final
124 | am | Residential | 1st Floor | Kitchen Sink | S508am | 2016-11-05 | 09:10 | Nonremovable aerator on | Aerator On | 9 | Zinc | Y | 0.132 |  | mg/L | 0.69 | ug/L | 10 | ug/L | Final
124 | am | Residential | 1st Floor | Kitchen Sink | S509am | 2016-11-05 | 09:10 | Nonremovable aerator on | Aerator On | 9 | Zinc | Y | 0.113 |  | mg/L | 0.69 | ug/L | 10 | ug/L | Final
124 | am | Residential | 1st Floor | Kitchen Sink | S510am | 2016-11-05 | 09:10 | Nonremovable aerator on | Aerator On | 9 | Zinc | Y | 0.0947 |  | mg/L | 0.69 | ug/L | 10 | ug/L | Final
124 | am | Residential | 1st Floor | Kitchen Sink | S511am | 2016-11-05 | 09:10 | Nonremovable aerator on | Aerator On | 9 | Zinc | Y | 0.089 |  | mg/L | 0.69 | ug/L | 10 | ug/L | Final
124 | am | Residential | 1st Floor | Kitchen Sink | S512am | 2016-11-05 | 09:10 | Nonremovable aerator on | Aerator On | 9 | Zinc | Y | 0.0831 |  | mg/L | 0.69 | ug/L | 10 | ug/L | Final
124 | am | Residential | 1st Floor | Kitchen Sink | S513am | 2016-11-05 | 09:10 | Nonremovable aerator on | Aerator On | 9 | Zinc | Y | 0.0811 |  | mg/L | 0.69 | ug/L | 10 | ug/L | Final
124 | am | Residential | 1st Floor | Kitchen Sink | S514am | 2016-11-05 | 09:10 | Nonremovable aerator on | Aerator On | 9 | Zinc | Y | 0.0807 |  | mg/L | 0.69 | ug/L | 10 | ug/L | Final
124 | am | Residential | 1st Floor | Kitchen Sink | S515am | 2016-11-05 | 09:10 | Nonremovable aerator on | Aerator On | 9 | Zinc | Y | 0.0776 |  | mg/L | 0.69 | ug/L | 10 | ug/L | Final
124 | am | Residential | 1st Floor | Kitchen Sink | S516am | 2016-11-05 | 09:10 | Nonremovable aerator on | Aerator On | 9 | Zinc | Y | 0.0769 |  | mg/L | 0.69 | ug/L | 10 | ug/L | Final
200 | cw | Residential | 1st Floor | Kitchen Sink | DS503cw | 2016-11-05 | 08:13 |  | No Filter | 10 | Zinc | Y | 0.0533 |  | mg/L | 0.69 | ug/L | 10 | ug/L | Final
200 | cw | Residential | 1st Floor | Kitchen Sink | DS504cw | 2016-11-05 | 08:21 |  | No Filter | 10 | Zinc | Y | 0.0246 |  | mg/L | 0.69 | ug/L | 10 | ug/L | Final
200 | cw | Residential | 1st Floor | Kitchen Sink | DS505cw | 2016-11-05 | 08:23 |  | No Filter | 10 | Zinc | Y | 0.0256 |  | mg/L | 0.69 | ug/L | 10 | ug/L | Final
200 | cw | Residential | 1st Floor | Kitchen Sink | S501cw | 2016-11-05 | 08:05 |  | No Filter | 10 | Zinc | Y | 0.2 |  | mg/L | 0.69 | ug/L | 10 | ug/L | Final
200 | cw | Residential | 1st Floor | Kitchen Sink | S502cw | 2016-11-05 | 08:05 |  | No Filter | 10 | Zinc | Y | 0.341 |  | mg/L | 0.69 | ug/L | 10 | ug/L | Final
200 | cw | Residential | 1st Floor | Kitchen Sink | S503cw | 2016-11-05 | 08:05 |  | No Filter | 10 | Zinc | Y | 0.158 |  | mg/L | 0.69 | ug/L | 10 | ug/L | Final
200 | cw | Residential | 1st Floor | Kitchen Sink | S504cw | 2016-11-05 | 08:05 |  | No Filter | 10 | Zinc | Y | 0.14 |  | mg/L | 0.69 | ug/L | 10 | ug/L | Final
200 | cw | Residential | 1st Floor | Kitchen Sink | S505cw | 2016-11-05 | 08:05 |  | No Filter | 10 | Zinc | Y | 0.231 |  | mg/L | 0.69 | ug/L | 10 | ug/L | Final
200 | cw | Residential | 1st Floor | Kitchen Sink | S506cw | 2016-11-05 | 08:05 |  | No Filter | 10 | Zinc | Y | 0.254 |  | mg/L | 0.69 | ug/L | 10 | ug/L | Final
200 | cw | Residential | 1st Floor | Kitchen Sink | S507cw | 2016-11-05 | 08:05 |  | No Filter | 10 | Zinc | Y | 0.249 |  | mg/L | 0.69 | ug/L | 10 | ug/L | Final
200 | cw | Residential | 1st Floor | Kitchen Sink | S508cw | 2016-11-05 | 08:05 |  | No Filter | 10 | Zinc | Y | 0.171 |  | mg/L | 0.69 | ug/L | 10 | ug/L | Final
200 | cw | Residential | 1st Floor | Kitchen Sink | S509cw | 2016-11-05 | 08:05 |  | No Filter | 10 | Zinc | Y | 0.069 |  | mg/L | 0.69 | ug/L | 10 | ug/L | Final
200 | cw | Residential | 1st Floor | Kitchen Sink | S510cw | 2016-11-05 | 08:05 |  | No Filter | 10 | Zinc | Y | 0.0681 |  | mg/L | 0.69 | ug/L | 10 | ug/L | Final
200 | cw | Residential | 1st Floor | Kitchen Sink | S511cw | 2016-11-05 | 08:05 |  | No Filter | 10 | Zinc | Y | 0.0556 |  | mg/L | 0.69 | ug/L | 10 | ug/L | Final
200 | cw | Residential | 1st Floor | Kitchen Sink | S512cw | 2016-11-05 | 08:05 |  | No Filter | 10 | Zinc | Y | 0.052 |  | mg/L | 0.69 | ug/L | 10 | ug/L | Final
200 | cw | Residential | 1st Floor | Kitchen Sink | S513cw | 2016-11-05 | 08:05 |  | No Filter | 10 | Zinc | Y | 0.0491 |  | mg/L | 0.69 | ug/L | 10 | ug/L | Final
200 | cw | Residential | 1st Floor | Kitchen Sink | S514cw | 2016-11-05 | 08:05 |  | No Filter | 10 | Zinc | Y | 0.0486 |  | mg/L | 0.69 | ug/L | 10 | ug/L | Final
200 | cw | Residential | 1st Floor | Kitchen Sink | S515cw | 2016-11-05 | 08:05 |  | No Filter | 10 | Zinc | Y | 0.0561 |  | mg/L | 0.69 | ug/L | 10 | ug/L | Final
61 | bf | Residential | 1st Floor | Kitchen Sink | DS503bf | 2016-11-05 | 10:22 | Pull out type faucet with non-removable aerator | Aerator On | 12 | Zinc | Y | 0.0268 |  | mg/L | 0.69 | ug/L | 10 | ug/L | Final
61 | bf | Residential | 1st Floor | Kitchen Sink | DS504bf | 2016-11-05 | 10:27 | Pull out type faucet with non-removable aerator | Aerator On | 12 | Zinc | Y | 0.0266 |  | mg/L | 0.69 | ug/L | 10 | ug/L | Final
61 | bf | Residential | 1st Floor | Kitchen Sink | DS505bf | 2016-11-05 | 10:29 | Pull out type faucet with non-removable aerator | Aerator On | 12 | Zinc | Y | 0.0254 |  | mg/L | 0.69 | ug/L | 10 | ug/L | Final
61 | bf | Residential | 1st Floor | Kitchen Sink | S501bf | 2016-11-05 | 10:14 | Pull out type faucet with non-removable aerator | Aerator On | 12 | Zinc | Y | 0.0483 |  | mg/L | 0.69 | ug/L | 10 | ug/L | Final
61 | bf | Residential | 1st Floor | Kitchen Sink | S502bf | 2016-11-05 | 10:14 | Pull out type faucet with non-removable aerator | Aerator On | 12 | Zinc | Y | 0.0708 |  | mg/L | 0.69 | ug/L | 10 | ug/L | Final
61 | bf | Residential | 1st Floor | Kitchen Sink | S503bf | 2016-11-05 | 10:14 | Pull out type faucet with non-removable aerator | Aerator On | 12 | Zinc | Y | 0.0386 |  | mg/L | 0.69 | ug/L | 10 | ug/L | Final
61 | bf | Residential | 1st Floor | Kitchen Sink | S504bf | 2016-11-05 | 10:14 | Pull out type faucet with non-removable aerator | Aerator On | 12 | Zinc | Y | 0.0334 |  | mg/L | 0.69 | ug/L | 10 | ug/L | Final
61 | bf | Residential | 1st Floor | Kitchen Sink | S505bf | 2016-11-05 | 10:14 | Pull out type faucet with non-removable aerator | Aerator On | 12 | Zinc | Y | 0.0439 |  | mg/L | 0.69 | ug/L | 10 | ug/L | Final
61 | bf | Residential | 1st Floor | Kitchen Sink | S506bf | 2016-11-05 | 10:14 | Pull out type faucet with non-removable aerator | Aerator On | 12 | Zinc | Y | 0.0758 |  | mg/L | 0.69 | ug/L | 10 | ug/L | Final
61 | bf | Residential | 1st Floor | Kitchen Sink | S507bf | 2016-11-05 | 10:14 | Pull out type faucet with non-removable aerator | Aerator On | 12 | Zinc | Y | 0.132 |  | mg/L | 0.69 | ug/L | 10 | ug/L | Final
61 | bf | Residential | 1st Floor | Kitchen Sink | S508bf | 2016-11-05 | 10:14 | Pull out type faucet with non-removable aerator | Aerator On | 12 | Zinc | Y | 0.153 |  | mg/L | 0.69 | ug/L | 10 | ug/L | Final
61 | bf | Residential | 1st Floor | Kitchen Sink | S509bf | 2016-11-05 | 10:14 | Pull out type faucet with non-removable aerator | Aerator On | 12 | Zinc | Y | 0.105 |  | mg/L | 0.69 | ug/L | 10 | ug/L | Final
61 | bf | Residential | 1st Floor | Kitchen Sink | S510bf | 2016-11-05 | 10:14 | Pull out type faucet with non-removable aerator | Aerator On | 12 | Zinc | Y | 0.0506 |  | mg/L | 0.69 | ug/L | 10 | ug/L | Final
61 | bf | Residential | 1st Floor | Kitchen Sink | S511bf | 2016-11-05 | 10:14 | Pull out type faucet with non-removable aerator | Aerator On | 12 | Zinc | Y | 0.0421 |  | mg/L | 0.69 | ug/L | 10 | ug/L | Final
61 | bf | Residential | 1st Floor | Kitchen Sink | S512bf | 2016-11-05 | 10:14 | Pull out type faucet with non-removable aerator | Aerator On | 12 | Zinc | Y | 0.0387 |  | mg/L | 0.69 | ug/L | 10 | ug/L | Final
61 | bf | Residential | 1st Floor | Kitchen Sink | S513bf | 2016-11-05 | 10:14 | Pull out type faucet with non-removable aerator | Aerator On | 12 | Zinc | Y | 0.0371 |  | mg/L | 0.69 | ug/L | 10 | ug/L | Final
61 | bf | Residential | 1st Floor | Kitchen Sink | S514bf | 2016-11-05 | 10:14 | Pull out type faucet with non-removable aerator | Aerator On | 12 | Zinc | Y | 0.0355 |  | mg/L | 0.69 | ug/L | 10 | ug/L | Final
61 | bf | Residential | 1st Floor | Kitchen Sink | S515bf | 2016-11-05 | 10:14 | Pull out type faucet with non-removable aerator | Aerator On | 12 | Zinc | Y | 0.0336 |  | mg/L | 0.69 | ug/L | 10 | ug/L | Final
722 | eq | Residential | 1st Floor | Kitchen Sink | DS503eq | 2016-11-05 | 10:19 |  | No Filter | 10 | Zinc | N | 0.01 | U | mg/L | 0.69 | ug/L | 10 | ug/L | Final
722 | eq | Residential | 1st Floor | Kitchen Sink | DS504eq | 2016-11-05 | 10:24 |  | No Filter | 10 | Zinc | N | 0.01 | U | mg/L | 0.69 | ug/L | 10 | ug/L | Final
722 | eq | Residential | 1st Floor | Kitchen Sink | DS505eq | 2016-11-05 | 10:27 |  | No Filter | 10 | Zinc | Y | 0.0115 | JB | mg/L | 0.69 | ug/L | 10 | ug/L | Final
722 | eq | Residential | 1st Floor | Kitchen Sink | S501eq | 2016-11-05 | 10:11 |  | No Filter | 10 | Zinc | Y | 0.139 |  | mg/L | 0.69 | ug/L | 10 | ug/L | Final
722 | eq | Residential | 1st Floor | Kitchen Sink | S502eq | 2016-11-05 | 10:11 |  | No Filter | 10 | Zinc | Y | 0.162 |  | mg/L | 0.69 | ug/L | 10 | ug/L | Final
722 | eq | Residential | 1st Floor | Kitchen Sink | S503eq | 2016-11-05 | 10:11 |  | No Filter | 10 | Zinc | Y | 0.0961 |  | mg/L | 0.69 | ug/L | 10 | ug/L | Final
722 | eq | Residential | 1st Floor | Kitchen Sink | S504eq | 2016-11-05 | 10:11 |  | No Filter | 10 | Zinc | Y | 0.0533 |  | mg/L | 0.69 | ug/L | 10 | ug/L | Final
722 | eq | Residential | 1st Floor | Kitchen Sink | S505eq | 2016-11-05 | 10:11 |  | No Filter | 10 | Zinc | Y | 0.0218 |  | mg/L | 0.69 | ug/L | 10 | ug/L | Final
722 | eq | Residential | 1st Floor | Kitchen Sink | S506eq | 2016-11-05 | 10:11 |  | No Filter | 10 | Zinc | Y | 0.0176 |  | mg/L | 0.69 | ug/L | 10 | ug/L | Final
722 | eq | Residential | 1st Floor | Kitchen Sink | S507eq | 2016-11-05 | 10:11 |  | No Filter | 10 | Zinc | Y | 0.0159 |  | mg/L | 0.69 | ug/L | 10 | ug/L | Final
722 | eq | Residential | 1st Floor | Kitchen Sink | S508eq | 2016-11-05 | 10:11 |  | No Filter | 10 | Zinc | Y | 0.0156 |  | mg/L | 0.69 | ug/L | 10 | ug/L | Final
722 | eq | Residential | 1st Floor | Kitchen Sink | S509eq | 2016-11-05 | 10:11 |  | No Filter | 10 | Zinc | Y | 0.0145 |  | mg/L | 0.69 | ug/L | 10 | ug/L | Final
722 | eq | Residential | 1st Floor | Kitchen Sink | S510eq | 2016-11-05 | 10:11 |  | No Filter | 10 | Zinc | Y | 0.0154 |  | mg/L | 0.69 | ug/L | 10 | ug/L | Final
722 | eq | Residential | 1st Floor | Kitchen Sink | S511eq | 2016-11-05 | 10:11 |  | No Filter | 10 | Zinc | Y | 0.0139 |  | mg/L | 0.69 | ug/L | 10 | ug/L | Final
722 | eq | Residential | 1st Floor | Kitchen Sink | S513eq | 2016-11-05 | 10:11 |  | No Filter | 10 | Zinc | Y | 0.0127 |  | mg/L | 0.69 | ug/L | 10 | ug/L | Final
722 | eq | Residential | 1st Floor | Kitchen Sink | S512eq | 2016-11-05 | 10:11 |  | No Filter | 10 | Zinc | Y | 0.0134 |  | mg/L | 0.69 | ug/L | 10 | ug/L | Final
722 | eq | Residential | 1st Floor | Kitchen Sink | S514eq | 2016-11-05 | 10:11 |  | No Filter | 10 | Zinc | Y | 0.0127 |  | mg/L | 0.69 | ug/L | 10 | ug/L | Final
722 | eq | Residential | 1st Floor | Kitchen Sink | S515eq | 2016-11-05 | 10:11 |  | No Filter | 10 | Zinc | Y | 0.0124 |  | mg/L | 0.69 | ug/L | 10 | ug/L | Final
722 | eq | Residential | 1st Floor | Kitchen Sink | S516eq | 2016-11-05 | 10:11 |  | No Filter | 10 | Zinc | Y | 0.0123 | JB | mg/L | 0.69 | ug/L | 10 | ug/L | Final
722 | eq | Residential | 1st Floor | Kitchen Sink | S517eq | 2016-11-05 | 10:11 |  | No Filter | 10 | Zinc | Y | 0.012 | JB | mg/L | 0.69 | ug/L | 10 | ug/L | Final
722 | eq | Residential | 1st Floor | Kitchen Sink | S518eq | 2016-11-05 | 10:11 |  | No Filter | 10 | Zinc | Y | 0.0117 | JB | mg/L | 0.69 | ug/L | 10 | ug/L | Final
88 | ct | Residential | 1st Floor | Kitchen Sink | DS503ct | 2016-11-05 | 09:19 |  | No Filter | 10 | Zinc | Y | 0.0513 |  | mg/L | 0.69 | ug/L | 10 | ug/L | Final
88 | ct | Residential | 1st Floor | Kitchen Sink | DS504ct | 2016-11-05 | 09:23 |  | No Filter | 10 | Zinc | Y | 0.0302 |  | mg/L | 0.69 | ug/L | 10 | ug/L | Final
88 | ct | Residential | 1st Floor | Kitchen Sink | DS505ct | 2016-11-05 | 09:25 |  | No Filter | 10 | Zinc | Y | 0.0348 |  | mg/L | 0.69 | ug/L | 10 | ug/L | Final
88 | ct | Residential | 1st Floor | Kitchen Sink | S501ct | 2016-11-05 | 09:10 |  | No Filter | 10 | Zinc | Y | 0.451 | J | mg/L | 0.69 | ug/L | 10 | ug/L | Final
88 | ct | Residential | 1st Floor | Kitchen Sink | S502ct | 2016-11-05 | 09:10 |  | No Filter | 10 | Zinc | Y | 0.43 |  | mg/L | 0.69 | ug/L | 10 | ug/L | Final
88 | ct | Residential | 1st Floor | Kitchen Sink | S503ct | 2016-11-05 | 09:10 |  | No Filter | 10 | Zinc | Y | 0.383 |  | mg/L | 0.69 | ug/L | 10 | ug/L | Final
88 | ct | Residential | 1st Floor | Kitchen Sink | S504ct | 2016-11-05 | 09:10 |  | No Filter | 10 | Zinc | Y | 0.0904 |  | mg/L | 0.69 | ug/L | 10 | ug/L | Final
88 | ct | Residential | 1st Floor | Kitchen Sink | S505ct | 2016-11-05 | 09:10 |  | No Filter | 10 | Zinc | Y | 0.0794 |  | mg/L | 0.69 | ug/L | 10 | ug/L | Final
88 | ct | Residential | 1st Floor | Kitchen Sink | S506ct | 2016-11-05 | 09:10 |  | No Filter | 10 | Zinc | Y | 0.0778 |  | mg/L | 0.69 | ug/L | 10 | ug/L | Final
88 | ct | Residential | 1st Floor | Kitchen Sink | S507ct | 2016-11-05 | 09:10 |  | No Filter | 10 | Zinc | Y | 0.0756 |  | mg/L | 0.69 | ug/L | 10 | ug/L | Final
88 | ct | Residential | 1st Floor | Kitchen Sink | S508ct | 2016-11-05 | 09:10 |  | No Filter | 10 | Zinc | Y | 0.0794 |  | mg/L | 0.69 | ug/L | 10 | ug/L | Final
88 | ct | Residential | 1st Floor | Kitchen Sink | S509ct | 2016-11-05 | 09:10 |  | No Filter | 10 | Zinc | Y | 0.0789 |  | mg/L | 0.69 | ug/L | 10 | ug/L | Final
88 | ct | Residential | 1st Floor | Kitchen Sink | S510ct | 2016-11-05 | 09:10 |  | No Filter | 10 | Zinc | Y | 0.0746 |  | mg/L | 0.69 | ug/L | 10 | ug/L | Final
88 | ct | Residential | 1st Floor | Kitchen Sink | S511ct | 2016-11-05 | 09:10 |  | No Filter | 10 | Zinc | Y | 0.0609 |  | mg/L | 0.69 | ug/L | 10 | ug/L | Final
267 | df | Residential | 1st Floor | Kitchen Sink | DS503df | 2016-11-06 | 08:18 | Meter reading after all sampling 42846.31 (approx 5 cu ft used) | No Filter | 10 | Aluminum | N | 0.2 | U | mg/L | 0.017 | mg/L | 0.2 | mg/L | Final
267 | df | Residential | 1st Floor | Kitchen Sink | DS504df | 2016-11-06 | 08:28 | Meter reading after all sampling 42846.31 (approx 5 cu ft used) | No Filter | 10 | Aluminum | N | 0.2 | U | mg/L | 0.017 | mg/L | 0.2 | mg/L | Final
267 | df | Residential | 1st Floor | Kitchen Sink | DS505df | 2016-11-06 | 08:30 | Meter reading after all sampling 42846.31 (approx 5 cu ft used) | No Filter | 10 | Aluminum | N | 0.2 | U | mg/L | 0.017 | mg/L | 0.2 | mg/L | Final
267 | df | Residential | 1st Floor | Kitchen Sink | S501df | 2016-11-06 | 08:11 | Meter reading after all sampling 42846.31 (approx 5 cu ft used) | No Filter | 10 | Aluminum | N | 0.2 | U | mg/L | 0.017 | mg/L | 0.2 | mg/L | Final
267 | df | Residential | 1st Floor | Kitchen Sink | S502df | 2016-11-06 | 08:11 | Meter reading after all sampling 42846.31 (approx 5 cu ft used) | No Filter | 10 | Aluminum | N | 0.2 | U | mg/L | 0.017 | mg/L | 0.2 | mg/L | Final
267 | df | Residential | 1st Floor | Kitchen Sink | S503df | 2016-11-06 | 08:11 | Meter reading after all sampling 42846.31 (approx 5 cu ft used) | No Filter | 10 | Aluminum | N | 0.2 | U | mg/L | 0.017 | mg/L | 0.2 | mg/L | Final
267 | df | Residential | 1st Floor | Kitchen Sink | S504df | 2016-11-06 | 08:11 | Meter reading after all sampling 42846.31 (approx 5 cu ft used) | No Filter | 10 | Aluminum | N | 0.2 | U | mg/L | 0.017 | mg/L | 0.2 | mg/L | Final
267 | df | Residential | 1st Floor | Kitchen Sink | S505df | 2016-11-06 | 08:11 | Meter reading after all sampling 42846.31 (approx 5 cu ft used) | No Filter | 10 | Aluminum | N | 0.2 | U | mg/L | 0.017 | mg/L | 0.2 | mg/L | Final
267 | df | Residential | 1st Floor | Kitchen Sink | S506df | 2016-11-06 | 08:11 | Meter reading after all sampling 42846.31 (approx 5 cu ft used) | No Filter | 10 | Aluminum | N | 0.2 | U | mg/L | 0.017 | mg/L | 0.2 | mg/L | Final
267 | df | Residential | 1st Floor | Kitchen Sink | S507df | 2016-11-06 | 08:11 | Meter reading after all sampling 42846.31 (approx 5 cu ft used) | No Filter | 10 | Aluminum | N | 0.2 | U | mg/L | 0.017 | mg/L | 0.2 | mg/L | Final
267 | df | Residential | 1st Floor | Kitchen Sink | S508df | 2016-11-06 | 08:11 | Meter reading after all sampling 42846.31 (approx 5 cu ft used) | No Filter | 10 | Aluminum | N | 0.2 | U | mg/L | 0.017 | mg/L | 0.2 | mg/L | Final
267 | df | Residential | 1st Floor | Kitchen Sink | S509df | 2016-11-06 | 08:11 | Meter reading after all sampling 42846.31 (approx 5 cu ft used) | No Filter | 10 | Aluminum | N | 0.2 | U | mg/L | 0.017 | mg/L | 0.2 | mg/L | Final
267 | df | Residential | 1st Floor | Kitchen Sink | S510df | 2016-11-06 | 08:11 | Meter reading after all sampling 42846.31 (approx 5 cu ft used) | No Filter | 10 | Aluminum | N | 0.2 | U | mg/L | 0.017 | mg/L | 0.2 | mg/L | Final
267 | df | Residential | 1st Floor | Kitchen Sink | S511df | 2016-11-06 | 08:11 | Meter reading after all sampling 42846.31 (approx 5 cu ft used) | No Filter | 10 | Aluminum | N | 0.2 | U | mg/L | 0.017 | mg/L | 0.2 | mg/L | Final
267 | df | Residential | 1st Floor | Kitchen Sink | S512df | 2016-11-06 | 08:11 | Meter reading after all sampling 42846.31 (approx 5 cu ft used) | No Filter | 10 | Aluminum | N | 0.2 | U | mg/L | 0.017 | mg/L | 0.2 | mg/L | Final
267 | df | Residential | 1st Floor | Kitchen Sink | S513df | 2016-11-06 | 08:11 | Meter reading after all sampling 42846.31 (approx 5 cu ft used) | No Filter | 10 | Aluminum | N | 0.2 | U | mg/L | 0.017 | mg/L | 0.2 | mg/L | Final
267 | df | Residential | 1st Floor | Kitchen Sink | S514df | 2016-11-06 | 08:11 | Meter reading after all sampling 42846.31 (approx 5 cu ft used) | No Filter | 10 | Aluminum | N | 0.2 | U | mg/L | 0.017 | mg/L | 0.2 | mg/L | Final
267 | df | Residential | 1st Floor | Kitchen Sink | S515df | 2016-11-06 | 08:11 | Meter reading after all sampling 42846.31 (approx 5 cu ft used) | No Filter | 10 | Aluminum | N | 0.2 | U | mg/L | 0.017 | mg/L | 0.2 | mg/L | Final
267 | df | Residential | 1st Floor | Kitchen Sink | S516df | 2016-11-06 | 08:11 | Meter reading after all sampling 42846.31 (approx 5 cu ft used) | No Filter | 10 | Aluminum | N | 0.2 | U | mg/L | 0.017 | mg/L | 0.2 | mg/L | Final
361 | ec | Residential | 1st Floor | Kitchen Sink | DS503ec | 2016-11-06 | 09:06 |  | No Filter | 8 | Aluminum | N | 0.2 | U | mg/L | 0.017 | mg/L | 0.2 | mg/L | Final
361 | ec | Residential | 1st Floor | Kitchen Sink | S501ec | 2016-11-06 | 08:58 |  | No Filter | 8 | Aluminum | N | 0.2 | U | mg/L | 0.017 | mg/L | 0.2 | mg/L | Final
361 | ec | Residential | 1st Floor | Kitchen Sink | S502ec | 2016-11-06 | 08:58 |  | No Filter | 8 | Aluminum | N | 0.2 | U | mg/L | 0.017 | mg/L | 0.2 | mg/L | Final
361 | ec | Residential | 1st Floor | Kitchen Sink | S503ec | 2016-11-06 | 08:58 |  | No Filter | 8 | Aluminum | N | 0.2 | U | mg/L | 0.017 | mg/L | 0.2 | mg/L | Final
361 | ec | Residential | 1st Floor | Kitchen Sink | S504ec | 2016-11-06 | 08:58 |  | No Filter | 8 | Aluminum | N | 0.2 | U | mg/L | 0.017 | mg/L | 0.2 | mg/L | Final
361 | ec | Residential | 1st Floor | Kitchen Sink | S505ec | 2016-11-06 | 08:58 |  | No Filter | 8 | Aluminum | N | 0.2 | U | mg/L | 0.017 | mg/L | 0.2 | mg/L | Final
361 | ec | Residential | 1st Floor | Kitchen Sink | S506ec | 2016-11-06 | 08:58 |  | No Filter | 8 | Aluminum | N | 0.2 | U | mg/L | 0.017 | mg/L | 0.2 | mg/L | Final
361 | ec | Residential | 1st Floor | Kitchen Sink | S507ec | 2016-11-06 | 08:58 |  | No Filter | 8 | Aluminum | N | 0.2 | U | mg/L | 0.017 | mg/L | 0.2 | mg/L | Final
361 | ec | Residential | 1st Floor | Kitchen Sink | S508ec | 2016-11-06 | 08:58 |  | No Filter | 8 | Aluminum | N | 0.2 | U | mg/L | 0.017 | mg/L | 0.2 | mg/L | Final
361 | ec | Residential | 1st Floor | Kitchen Sink | S509ec | 2016-11-06 | 08:58 |  | No Filter | 8 | Aluminum | N | 0.2 | U | mg/L | 0.017 | mg/L | 0.2 | mg/L | Final
361 | ec | Residential | 1st Floor | Kitchen Sink | S510ec | 2016-11-06 | 08:58 |  | No Filter | 8 | Aluminum | N | 0.2 | U | mg/L | 0.017 | mg/L | 0.2 | mg/L | Final
361 | ec | Residential | 1st Floor | Kitchen Sink | S511ec | 2016-11-06 | 08:58 |  | No Filter | 8 | Aluminum | N | 0.2 | U | mg/L | 0.017 | mg/L | 0.2 | mg/L | Final
361 | ec | Residential | 1st Floor | Kitchen Sink | S512ec | 2016-11-06 | 08:58 |  | No Filter | 8 | Aluminum | N | 0.2 | U | mg/L | 0.017 | mg/L | 0.2 | mg/L | Final
361 | ec | Residential | 1st Floor | Kitchen Sink | S513ec | 2016-11-06 | 08:58 |  | No Filter | 8 | Aluminum | N | 0.2 | U | mg/L | 0.017 | mg/L | 0.2 | mg/L | Final
361 | ec | Residential | 1st Floor | Kitchen Sink | S514ec | 2016-11-06 | 08:58 |  | No Filter | 8 | Aluminum | N | 0.2 | U | mg/L | 0.017 | mg/L | 0.2 | mg/L | Final
361 | ec | Residential | 1st Floor | Kitchen Sink | S515ec | 2016-11-06 | 08:58 |  | No Filter | 8 | Aluminum | N | 0.2 | U | mg/L | 0.017 | mg/L | 0.2 | mg/L | Final
267 | df | Residential | 1st Floor | Kitchen Sink | DS503df | 2016-11-06 | 08:18 | Meter reading after all sampling 42846.31 (approx 5 cu ft used) | No Filter | 10 | Cadmium | N | 2 | U | ug/L | 0.00026 | mg/L | 0.002 | mg/L | Final
267 | df | Residential | 1st Floor | Kitchen Sink | DS504df | 2016-11-06 | 08:28 | Meter reading after all sampling 42846.31 (approx 5 cu ft used) | No Filter | 10 | Cadmium | N | 2 | U | ug/L | 0.00026 | mg/L | 0.002 | mg/L | Final
267 | df | Residential | 1st Floor | Kitchen Sink | DS505df | 2016-11-06 | 08:30 | Meter reading after all sampling 42846.31 (approx 5 cu ft used) | No Filter | 10 | Cadmium | N | 2 | U | ug/L | 0.00026 | mg/L | 0.002 | mg/L | Final
267 | df | Residential | 1st Floor | Kitchen Sink | S501df | 2016-11-06 | 08:11 | Meter reading after all sampling 42846.31 (approx 5 cu ft used) | No Filter | 10 | Cadmium | N | 2 | U | ug/L | 0.00026 | mg/L | 0.002 | mg/L | Final
267 | df | Residential | 1st Floor | Kitchen Sink | S502df | 2016-11-06 | 08:11 | Meter reading after all sampling 42846.31 (approx 5 cu ft used) | No Filter | 10 | Cadmium | N | 2 | U | ug/L | 0.00026 | mg/L | 0.002 | mg/L | Final
267 | df | Residential | 1st Floor | Kitchen Sink | S503df | 2016-11-06 | 08:11 | Meter reading after all sampling 42846.31 (approx 5 cu ft used) | No Filter | 10 | Cadmium | N | 2 | U | ug/L | 0.00026 | mg/L | 0.002 | mg/L | Final
267 | df | Residential | 1st Floor | Kitchen Sink | S504df | 2016-11-06 | 08:11 | Meter reading after all sampling 42846.31 (approx 5 cu ft used) | No Filter | 10 | Cadmium | N | 2 | U | ug/L | 0.00026 | mg/L | 0.002 | mg/L | Final
267 | df | Residential | 1st Floor | Kitchen Sink | S505df | 2016-11-06 | 08:11 | Meter reading after all sampling 42846.31 (approx 5 cu ft used) | No Filter | 10 | Cadmium | N | 2 | U | ug/L | 0.00026 | mg/L | 0.002 | mg/L | Final
267 | df | Residential | 1st Floor | Kitchen Sink | S506df | 2016-11-06 | 08:11 | Meter reading after all sampling 42846.31 (approx 5 cu ft used) | No Filter | 10 | Cadmium | N | 2 | U | ug/L | 0.00026 | mg/L | 0.002 | mg/L | Final
267 | df | Residential | 1st Floor | Kitchen Sink | S507df | 2016-11-06 | 08:11 | Meter reading after all sampling 42846.31 (approx 5 cu ft used) | No Filter | 10 | Cadmium | N | 2 | U | ug/L | 0.00026 | mg/L | 0.002 | mg/L | Final
267 | df | Residential | 1st Floor | Kitchen Sink | S508df | 2016-11-06 | 08:11 | Meter reading after all sampling 42846.31 (approx 5 cu ft used) | No Filter | 10 | Cadmium | N | 2 | U | ug/L | 0.00026 | mg/L | 0.002 | mg/L | Final
267 | df | Residential | 1st Floor | Kitchen Sink | S509df | 2016-11-06 | 08:11 | Meter reading after all sampling 42846.31 (approx 5 cu ft used) | No Filter | 10 | Cadmium | N | 2 | U | ug/L | 0.00026 | mg/L | 0.002 | mg/L | Final
267 | df | Residential | 1st Floor | Kitchen Sink | S510df | 2016-11-06 | 08:11 | Meter reading after all sampling 42846.31 (approx 5 cu ft used) | No Filter | 10 | Cadmium | N | 2 | U | ug/L | 0.00026 | mg/L | 0.002 | mg/L | Final
267 | df | Residential | 1st Floor | Kitchen Sink | S511df | 2016-11-06 | 08:11 | Meter reading after all sampling 42846.31 (approx 5 cu ft used) | No Filter | 10 | Cadmium | N | 2 | U | ug/L | 0.00026 | mg/L | 0.002 | mg/L | Final
267 | df | Residential | 1st Floor | Kitchen Sink | S512df | 2016-11-06 | 08:11 | Meter reading after all sampling 42846.31 (approx 5 cu ft used) | No Filter | 10 | Cadmium | N | 2 | U | ug/L | 0.00026 | mg/L | 0.002 | mg/L | Final
267 | df | Residential | 1st Floor | Kitchen Sink | S513df | 2016-11-06 | 08:11 | Meter reading after all sampling 42846.31 (approx 5 cu ft used) | No Filter | 10 | Cadmium | N | 2 | U | ug/L | 0.00026 | mg/L | 0.002 | mg/L | Final
267 | df | Residential | 1st Floor | Kitchen Sink | S514df | 2016-11-06 | 08:11 | Meter reading after all sampling 42846.31 (approx 5 cu ft used) | No Filter | 10 | Cadmium | N | 2 | U | ug/L | 0.00026 | mg/L | 0.002 | mg/L | Final
267 | df | Residential | 1st Floor | Kitchen Sink | S515df | 2016-11-06 | 08:11 | Meter reading after all sampling 42846.31 (approx 5 cu ft used) | No Filter | 10 | Cadmium | N | 2 | U | ug/L | 0.00026 | mg/L | 0.002 | mg/L | Final
267 | df | Residential | 1st Floor | Kitchen Sink | S516df | 2016-11-06 | 08:11 | Meter reading after all sampling 42846.31 (approx 5 cu ft used) | No Filter | 10 | Cadmium | N | 2 | U | ug/L | 0.00026 | mg/L | 0.002 | mg/L | Final
361 | ec | Residential | 1st Floor | Kitchen Sink | DS503ec | 2016-11-06 | 09:06 |  | No Filter | 8 | Cadmium | N | 2 | U | ug/L | 0.00026 | mg/L | 0.002 | mg/L | Final
361 | ec | Residential | 1st Floor | Kitchen Sink | S501ec | 2016-11-06 | 08:58 |  | No Filter | 8 | Cadmium | N | 2 | U | ug/L | 0.00026 | mg/L | 0.002 | mg/L | Final
361 | ec | Residential | 1st Floor | Kitchen Sink | S502ec | 2016-11-06 | 08:58 |  | No Filter | 8 | Cadmium | N | 2 | U | ug/L | 0.00026 | mg/L | 0.002 | mg/L | Final
361 | ec | Residential | 1st Floor | Kitchen Sink | S503ec | 2016-11-06 | 08:58 |  | No Filter | 8 | Cadmium | N | 2 | U | ug/L | 0.00026 | mg/L | 0.002 | mg/L | Final
361 | ec | Residential | 1st Floor | Kitchen Sink | S504ec | 2016-11-06 | 08:58 |  | No Filter | 8 | Cadmium | N | 2 | U | ug/L | 0.00026 | mg/L | 0.002 | mg/L | Final
361 | ec | Residential | 1st Floor | Kitchen Sink | S505ec | 2016-11-06 | 08:58 |  | No Filter | 8 | Cadmium | N | 2 | U | ug/L | 0.00026 | mg/L | 0.002 | mg/L | Final
361 | ec | Residential | 1st Floor | Kitchen Sink | S506ec | 2016-11-06 | 08:58 |  | No Filter | 8 | Cadmium | N | 2 | U | ug/L | 0.00026 | mg/L | 0.002 | mg/L | Final
361 | ec | Residential | 1st Floor | Kitchen Sink | S507ec | 2016-11-06 | 08:58 |  | No Filter | 8 | Cadmium | N | 2 | U | ug/L | 0.00026 | mg/L | 0.002 | mg/L | Final
361 | ec | Residential | 1st Floor | Kitchen Sink | S508ec | 2016-11-06 | 08:58 |  | No Filter | 8 | Cadmium | N | 2 | U | ug/L | 0.00026 | mg/L | 0.002 | mg/L | Final
361 | ec | Residential | 1st Floor | Kitchen Sink | S509ec | 2016-11-06 | 08:58 |  | No Filter | 8 | Cadmium | N | 2 | U | ug/L | 0.00026 | mg/L | 0.002 | mg/L | Final
361 | ec | Residential | 1st Floor | Kitchen Sink | S510ec | 2016-11-06 | 08:58 |  | No Filter | 8 | Cadmium | N | 2 | U | ug/L | 0.00026 | mg/L | 0.002 | mg/L | Final
361 | ec | Residential | 1st Floor | Kitchen Sink | S511ec | 2016-11-06 | 08:58 |  | No Filter | 8 | Cadmium | N | 2 | U | ug/L | 0.00026 | mg/L | 0.002 | mg/L | Final
361 | ec | Residential | 1st Floor | Kitchen Sink | S512ec | 2016-11-06 | 08:58 |  | No Filter | 8 | Cadmium | N | 2 | U | ug/L | 0.00026 | mg/L | 0.002 | mg/L | Final
361 | ec | Residential | 1st Floor | Kitchen Sink | S513ec | 2016-11-06 | 08:58 |  | No Filter | 8 | Cadmium | N | 2 | U | ug/L | 0.00026 | mg/L | 0.002 | mg/L | Final
361 | ec | Residential | 1st Floor | Kitchen Sink | S514ec | 2016-11-06 | 08:58 |  | No Filter | 8 | Cadmium | N | 2 | U | ug/L | 0.00026 | mg/L | 0.002 | mg/L | Final
361 | ec | Residential | 1st Floor | Kitchen Sink | S515ec | 2016-11-06 | 08:58 |  | No Filter | 8 | Cadmium | N | 2 | U | ug/L | 0.00026 | mg/L | 0.002 | mg/L | Final
267 | df | Residential | 1st Floor | Kitchen Sink | DS503df | 2016-11-06 | 08:18 | Meter reading after all sampling 42846.31 (approx 5 cu ft used) | No Filter | 10 | Calcium | Y | 27.1 |  | mg/L | 0.021 | mg/L | 0.2 | mg/L | Final
267 | df | Residential | 1st Floor | Kitchen Sink | DS504df | 2016-11-06 | 08:28 | Meter reading after all sampling 42846.31 (approx 5 cu ft used) | No Filter | 10 | Calcium | Y | 27.3 |  | mg/L | 0.021 | mg/L | 0.2 | mg/L | Final
267 | df | Residential | 1st Floor | Kitchen Sink | DS505df | 2016-11-06 | 08:30 | Meter reading after all sampling 42846.31 (approx 5 cu ft used) | No Filter | 10 | Calcium | Y | 27.2 |  | mg/L | 0.021 | mg/L | 0.2 | mg/L | Final
267 | df | Residential | 1st Floor | Kitchen Sink | S501df | 2016-11-06 | 08:11 | Meter reading after all sampling 42846.31 (approx 5 cu ft used) | No Filter | 10 | Calcium | Y | 27.3 |  | mg/L | 0.021 | mg/L | 0.2 | mg/L | Final
267 | df | Residential | 1st Floor | Kitchen Sink | S502df | 2016-11-06 | 08:11 | Meter reading after all sampling 42846.31 (approx 5 cu ft used) | No Filter | 10 | Calcium | Y | 27.2 |  | mg/L | 0.021 | mg/L | 0.2 | mg/L | Final
267 | df | Residential | 1st Floor | Kitchen Sink | S503df | 2016-11-06 | 08:11 | Meter reading after all sampling 42846.31 (approx 5 cu ft used) | No Filter | 10 | Calcium | Y | 27.8 |  | mg/L | 0.021 | mg/L | 0.2 | mg/L | Final
267 | df | Residential | 1st Floor | Kitchen Sink | S504df | 2016-11-06 | 08:11 | Meter reading after all sampling 42846.31 (approx 5 cu ft used) | No Filter | 10 | Calcium | Y | 27.4 |  | mg/L | 0.021 | mg/L | 0.2 | mg/L | Final
267 | df | Residential | 1st Floor | Kitchen Sink | S505df | 2016-11-06 | 08:11 | Meter reading after all sampling 42846.31 (approx 5 cu ft used) | No Filter | 10 | Calcium | Y | 28 |  | mg/L | 0.021 | mg/L | 0.2 | mg/L | Final
267 | df | Residential | 1st Floor | Kitchen Sink | S506df | 2016-11-06 | 08:11 | Meter reading after all sampling 42846.31 (approx 5 cu ft used) | No Filter | 10 | Calcium | Y | 26.8 |  | mg/L | 0.021 | mg/L | 0.2 | mg/L | Final
267 | df | Residential | 1st Floor | Kitchen Sink | S507df | 2016-11-06 | 08:11 | Meter reading after all sampling 42846.31 (approx 5 cu ft used) | No Filter | 10 | Calcium | Y | 27.3 |  | mg/L | 0.021 | mg/L | 0.2 | mg/L | Final
267 | df | Residential | 1st Floor | Kitchen Sink | S508df | 2016-11-06 | 08:11 | Meter reading after all sampling 42846.31 (approx 5 cu ft used) | No Filter | 10 | Calcium | Y | 27.9 |  | mg/L | 0.021 | mg/L | 0.2 | mg/L | Final
267 | df | Residential | 1st Floor | Kitchen Sink | S509df | 2016-11-06 | 08:11 | Meter reading after all sampling 42846.31 (approx 5 cu ft used) | No Filter | 10 | Calcium | Y | 27.1 |  | mg/L | 0.021 | mg/L | 0.2 | mg/L | Final
267 | df | Residential | 1st Floor | Kitchen Sink | S510df | 2016-11-06 | 08:11 | Meter reading after all sampling 42846.31 (approx 5 cu ft used) | No Filter | 10 | Calcium | Y | 27.2 |  | mg/L | 0.021 | mg/L | 0.2 | mg/L | Final
267 | df | Residential | 1st Floor | Kitchen Sink | S511df | 2016-11-06 | 08:11 | Meter reading after all sampling 42846.31 (approx 5 cu ft used) | No Filter | 10 | Calcium | Y | 26.9 |  | mg/L | 0.021 | mg/L | 0.2 | mg/L | Final
267 | df | Residential | 1st Floor | Kitchen Sink | S512df | 2016-11-06 | 08:11 | Meter reading after all sampling 42846.31 (approx 5 cu ft used) | No Filter | 10 | Calcium | Y | 27.8 |  | mg/L | 0.021 | mg/L | 0.2 | mg/L | Final
267 | df | Residential | 1st Floor | Kitchen Sink | S513df | 2016-11-06 | 08:11 | Meter reading after all sampling 42846.31 (approx 5 cu ft used) | No Filter | 10 | Calcium | Y | 28.3 |  | mg/L | 0.021 | mg/L | 0.2 | mg/L | Final
267 | df | Residential | 1st Floor | Kitchen Sink | S514df | 2016-11-06 | 08:11 | Meter reading after all sampling 42846.31 (approx 5 cu ft used) | No Filter | 10 | Calcium | Y | 28.4 |  | mg/L | 0.021 | mg/L | 0.2 | mg/L | Final
267 | df | Residential | 1st Floor | Kitchen Sink | S515df | 2016-11-06 | 08:11 | Meter reading after all sampling 42846.31 (approx 5 cu ft used) | No Filter | 10 | Calcium | Y | 28.5 |  | mg/L | 0.021 | mg/L | 0.2 | mg/L | Final
267 | df | Residential | 1st Floor | Kitchen Sink | S516df | 2016-11-06 | 08:11 | Meter reading after all sampling 42846.31 (approx 5 cu ft used) | No Filter | 10 | Calcium | Y | 28.2 |  | mg/L | 0.021 | mg/L | 0.2 | mg/L | Final
361 | ec | Residential | 1st Floor | Kitchen Sink | DS503ec | 2016-11-06 | 09:06 |  | No Filter | 8 | Calcium | Y | 26.1 |  | mg/L | 0.021 | mg/L | 0.2 | mg/L | Final
361 | ec | Residential | 1st Floor | Kitchen Sink | S501ec | 2016-11-06 | 08:58 |  | No Filter | 8 | Calcium | Y | 26.3 |  | mg/L | 0.021 | mg/L | 0.2 | mg/L | Final
361 | ec | Residential | 1st Floor | Kitchen Sink | S502ec | 2016-11-06 | 08:58 |  | No Filter | 8 | Calcium | Y | 25.8 |  | mg/L | 0.021 | mg/L | 0.2 | mg/L | Final
361 | ec | Residential | 1st Floor | Kitchen Sink | S503ec | 2016-11-06 | 08:58 |  | No Filter | 8 | Calcium | Y | 25.8 |  | mg/L | 0.021 | mg/L | 0.2 | mg/L | Final
361 | ec | Residential | 1st Floor | Kitchen Sink | S504ec | 2016-11-06 | 08:58 |  | No Filter | 8 | Calcium | Y | 25.9 |  | mg/L | 0.021 | mg/L | 0.2 | mg/L | Final
361 | ec | Residential | 1st Floor | Kitchen Sink | S505ec | 2016-11-06 | 08:58 |  | No Filter | 8 | Calcium | Y | 26.2 |  | mg/L | 0.021 | mg/L | 0.2 | mg/L | Final
361 | ec | Residential | 1st Floor | Kitchen Sink | S506ec | 2016-11-06 | 08:58 |  | No Filter | 8 | Calcium | Y | 27.2 |  | mg/L | 0.021 | mg/L | 0.2 | mg/L | Final
361 | ec | Residential | 1st Floor | Kitchen Sink | S507ec | 2016-11-06 | 08:58 |  | No Filter | 8 | Calcium | Y | 26.3 |  | mg/L | 0.021 | mg/L | 0.2 | mg/L | Final
361 | ec | Residential | 1st Floor | Kitchen Sink | S508ec | 2016-11-06 | 08:58 |  | No Filter | 8 | Calcium | Y | 26.3 |  | mg/L | 0.021 | mg/L | 0.2 | mg/L | Final
361 | ec | Residential | 1st Floor | Kitchen Sink | S509ec | 2016-11-06 | 08:58 |  | No Filter | 8 | Calcium | Y | 26.8 |  | mg/L | 0.021 | mg/L | 0.2 | mg/L | Final
361 | ec | Residential | 1st Floor | Kitchen Sink | S510ec | 2016-11-06 | 08:58 |  | No Filter | 8 | Calcium | Y | 26.5 |  | mg/L | 0.021 | mg/L | 0.2 | mg/L | Final
361 | ec | Residential | 1st Floor | Kitchen Sink | S511ec | 2016-11-06 | 08:58 |  | No Filter | 8 | Calcium | Y | 26.1 |  | mg/L | 0.021 | mg/L | 0.2 | mg/L | Final
361 | ec | Residential | 1st Floor | Kitchen Sink | S512ec | 2016-11-06 | 08:58 |  | No Filter | 8 | Calcium | Y | 26.2 |  | mg/L | 0.021 | mg/L | 0.2 | mg/L | Final
361 | ec | Residential | 1st Floor | Kitchen Sink | S513ec | 2016-11-06 | 08:58 |  | No Filter | 8 | Calcium | Y | 26.1 |  | mg/L | 0.021 | mg/L | 0.2 | mg/L | Final
361 | ec | Residential | 1st Floor | Kitchen Sink | S514ec | 2016-11-06 | 08:58 |  | No Filter | 8 | Calcium | Y | 27.3 |  | mg/L | 0.021 | mg/L | 0.2 | mg/L | Final
361 | ec | Residential | 1st Floor | Kitchen Sink | S515ec | 2016-11-06 | 08:58 |  | No Filter | 8 | Calcium | Y | 26.4 |  | mg/L | 0.021 | mg/L | 0.2 | mg/L | Final
267 | df | Residential | 1st Floor | Kitchen Sink | DS502df | 2016-11-06 | 08:18 | Meter reading after all sampling 42846.31 (approx 5 cu ft used) | No Filter | 10 | Chloride | Y | 9.56 |  | mg/L | 0.02 | mg/L | 0.12 | mg/L | Final
361 | ec | Residential | 1st Floor | Kitchen Sink | DS502ec | 2016-11-06 | 09:06 |  | No Filter | 8 | Chloride | Y | 9.46 |  | mg/L | 0.02 | mg/L | 0.12 | mg/L | Final
267 | df | Residential | 1st Floor | Kitchen Sink | DS503df | 2016-11-06 | 08:18 | Meter reading after all sampling 42846.31 (approx 5 cu ft used) | No Filter | 10 | Chromium | N | 5 | U | ug/L | 0.00057 | mg/L | 0.005 | mg/L | Final
267 | df | Residential | 1st Floor | Kitchen Sink | DS504df | 2016-11-06 | 08:28 | Meter reading after all sampling 42846.31 (approx 5 cu ft used) | No Filter | 10 | Chromium | N | 5 | U | ug/L | 0.00057 | mg/L | 0.005 | mg/L | Final
267 | df | Residential | 1st Floor | Kitchen Sink | DS505df | 2016-11-06 | 08:30 | Meter reading after all sampling 42846.31 (approx 5 cu ft used) | No Filter | 10 | Chromium | N | 5 | U | ug/L | 0.00057 | mg/L | 0.005 | mg/L | Final
267 | df | Residential | 1st Floor | Kitchen Sink | S501df | 2016-11-06 | 08:11 | Meter reading after all sampling 42846.31 (approx 5 cu ft used) | No Filter | 10 | Chromium | N | 5 | U | ug/L | 0.00057 | mg/L | 0.005 | mg/L | Final
267 | df | Residential | 1st Floor | Kitchen Sink | S502df | 2016-11-06 | 08:11 | Meter reading after all sampling 42846.31 (approx 5 cu ft used) | No Filter | 10 | Chromium | N | 5 | U | ug/L | 0.00057 | mg/L | 0.005 | mg/L | Final
267 | df | Residential | 1st Floor | Kitchen Sink | S503df | 2016-11-06 | 08:11 | Meter reading after all sampling 42846.31 (approx 5 cu ft used) | No Filter | 10 | Chromium | N | 5 | U | ug/L | 0.00057 | mg/L | 0.005 | mg/L | Final
267 | df | Residential | 1st Floor | Kitchen Sink | S504df | 2016-11-06 | 08:11 | Meter reading after all sampling 42846.31 (approx 5 cu ft used) | No Filter | 10 | Chromium | N | 5 | U | ug/L | 0.00057 | mg/L | 0.005 | mg/L | Final
267 | df | Residential | 1st Floor | Kitchen Sink | S505df | 2016-11-06 | 08:11 | Meter reading after all sampling 42846.31 (approx 5 cu ft used) | No Filter | 10 | Chromium | N | 5 | U | ug/L | 0.00057 | mg/L | 0.005 | mg/L | Final
267 | df | Residential | 1st Floor | Kitchen Sink | S506df | 2016-11-06 | 08:11 | Meter reading after all sampling 42846.31 (approx 5 cu ft used) | No Filter | 10 | Chromium | N | 5 | U | ug/L | 0.00057 | mg/L | 0.005 | mg/L | Final
267 | df | Residential | 1st Floor | Kitchen Sink | S507df | 2016-11-06 | 08:11 | Meter reading after all sampling 42846.31 (approx 5 cu ft used) | No Filter | 10 | Chromium | N | 5 | U | ug/L | 0.00057 | mg/L | 0.005 | mg/L | Final
267 | df | Residential | 1st Floor | Kitchen Sink | S508df | 2016-11-06 | 08:11 | Meter reading after all sampling 42846.31 (approx 5 cu ft used) | No Filter | 10 | Chromium | N | 5 | U | ug/L | 0.00057 | mg/L | 0.005 | mg/L | Final
267 | df | Residential | 1st Floor | Kitchen Sink | S509df | 2016-11-06 | 08:11 | Meter reading after all sampling 42846.31 (approx 5 cu ft used) | No Filter | 10 | Chromium | N | 5 | U | ug/L | 0.00057 | mg/L | 0.005 | mg/L | Final
267 | df | Residential | 1st Floor | Kitchen Sink | S510df | 2016-11-06 | 08:11 | Meter reading after all sampling 42846.31 (approx 5 cu ft used) | No Filter | 10 | Chromium | N | 5 | U | ug/L | 0.00057 | mg/L | 0.005 | mg/L | Final
267 | df | Residential | 1st Floor | Kitchen Sink | S511df | 2016-11-06 | 08:11 | Meter reading after all sampling 42846.31 (approx 5 cu ft used) | No Filter | 10 | Chromium | N | 5 | U | ug/L | 0.00057 | mg/L | 0.005 | mg/L | Final
267 | df | Residential | 1st Floor | Kitchen Sink | S512df | 2016-11-06 | 08:11 | Meter reading after all sampling 42846.31 (approx 5 cu ft used) | No Filter | 10 | Chromium | N | 5 | U | ug/L | 0.00057 | mg/L | 0.005 | mg/L | Final
267 | df | Residential | 1st Floor | Kitchen Sink | S513df | 2016-11-06 | 08:11 | Meter reading after all sampling 42846.31 (approx 5 cu ft used) | No Filter | 10 | Chromium | N | 5 | U | ug/L | 0.00057 | mg/L | 0.005 | mg/L | Final
267 | df | Residential | 1st Floor | Kitchen Sink | S514df | 2016-11-06 | 08:11 | Meter reading after all sampling 42846.31 (approx 5 cu ft used) | No Filter | 10 | Chromium | N | 5 | U | ug/L | 0.00057 | mg/L | 0.005 | mg/L | Final
267 | df | Residential | 1st Floor | Kitchen Sink | S515df | 2016-11-06 | 08:11 | Meter reading after all sampling 42846.31 (approx 5 cu ft used) | No Filter | 10 | Chromium | N | 5 | U | ug/L | 0.00057 | mg/L | 0.005 | mg/L | Final
267 | df | Residential | 1st Floor | Kitchen Sink | S516df | 2016-11-06 | 08:11 | Meter reading after all sampling 42846.31 (approx 5 cu ft used) | No Filter | 10 | Chromium | N | 5 | U | ug/L | 0.00057 | mg/L | 0.005 | mg/L | Final
361 | ec | Residential | 1st Floor | Kitchen Sink | DS503ec | 2016-11-06 | 09:06 |  | No Filter | 8 | Chromium | N | 5 | U | ug/L | 0.00057 | mg/L | 0.005 | mg/L | Final
361 | ec | Residential | 1st Floor | Kitchen Sink | S501ec | 2016-11-06 | 08:58 |  | No Filter | 8 | Chromium | N | 5 | U | ug/L | 0.00057 | mg/L | 0.005 | mg/L | Final
361 | ec | Residential | 1st Floor | Kitchen Sink | S502ec | 2016-11-06 | 08:58 |  | No Filter | 8 | Chromium | N | 5 | U | ug/L | 0.00057 | mg/L | 0.005 | mg/L | Final
361 | ec | Residential | 1st Floor | Kitchen Sink | S503ec | 2016-11-06 | 08:58 |  | No Filter | 8 | Chromium | N | 5 | U | ug/L | 0.00057 | mg/L | 0.005 | mg/L | Final
361 | ec | Residential | 1st Floor | Kitchen Sink | S504ec | 2016-11-06 | 08:58 |  | No Filter | 8 | Chromium | N | 5 | U | ug/L | 0.00057 | mg/L | 0.005 | mg/L | Final
361 | ec | Residential | 1st Floor | Kitchen Sink | S505ec | 2016-11-06 | 08:58 |  | No Filter | 8 | Chromium | N | 5 | U | ug/L | 0.00057 | mg/L | 0.005 | mg/L | Final
361 | ec | Residential | 1st Floor | Kitchen Sink | S506ec | 2016-11-06 | 08:58 |  | No Filter | 8 | Chromium | N | 5 | U | ug/L | 0.00057 | mg/L | 0.005 | mg/L | Final
361 | ec | Residential | 1st Floor | Kitchen Sink | S507ec | 2016-11-06 | 08:58 |  | No Filter | 8 | Chromium | N | 5 | U | ug/L | 0.00057 | mg/L | 0.005 | mg/L | Final
361 | ec | Residential | 1st Floor | Kitchen Sink | S508ec | 2016-11-06 | 08:58 |  | No Filter | 8 | Chromium | N | 5 | U | ug/L | 0.00057 | mg/L | 0.005 | mg/L | Final
361 | ec | Residential | 1st Floor | Kitchen Sink | S509ec | 2016-11-06 | 08:58 |  | No Filter | 8 | Chromium | N | 5 | U | ug/L | 0.00057 | mg/L | 0.005 | mg/L | Final
361 | ec | Residential | 1st Floor | Kitchen Sink | S510ec | 2016-11-06 | 08:58 |  | No Filter | 8 | Chromium | N | 5 | U | ug/L | 0.00057 | mg/L | 0.005 | mg/L | Final
361 | ec | Residential | 1st Floor | Kitchen Sink | S511ec | 2016-11-06 | 08:58 |  | No Filter | 8 | Chromium | N | 5 | U | ug/L | 0.00057 | mg/L | 0.005 | mg/L | Final
361 | ec | Residential | 1st Floor | Kitchen Sink | S512ec | 2016-11-06 | 08:58 |  | No Filter | 8 | Chromium | N | 5 | U | ug/L | 0.00057 | mg/L | 0.005 | mg/L | Final
361 | ec | Residential | 1st Floor | Kitchen Sink | S513ec | 2016-11-06 | 08:58 |  | No Filter | 8 | Chromium | N | 5 | U | ug/L | 0.00057 | mg/L | 0.005 | mg/L | Final
361 | ec | Residential | 1st Floor | Kitchen Sink | S514ec | 2016-11-06 | 08:58 |  | No Filter | 8 | Chromium | N | 5 | U | ug/L | 0.00057 | mg/L | 0.005 | mg/L | Final
361 | ec | Residential | 1st Floor | Kitchen Sink | S515ec | 2016-11-06 | 08:58 |  | No Filter | 8 | Chromium | N | 5 | U | ug/L | 0.00057 | mg/L | 0.005 | mg/L | Final
267 | df | Residential | 1st Floor | Kitchen Sink | DS503df | 2016-11-06 | 08:18 | Meter reading after all sampling 42846.31 (approx 5 cu ft used) | No Filter | 10 | Copper | Y | 11.3 |  | ug/L | 0.07 | ug/L | 1 | ug/L | Final
267 | df | Residential | 1st Floor | Kitchen Sink | DS504df | 2016-11-06 | 08:28 | Meter reading after all sampling 42846.31 (approx 5 cu ft used) | No Filter | 10 | Copper | Y | 6.9 |  | ug/L | 0.07 | ug/L | 1 | ug/L | Final
267 | df | Residential | 1st Floor | Kitchen Sink | DS505df | 2016-11-06 | 08:30 | Meter reading after all sampling 42846.31 (approx 5 cu ft used) | No Filter | 10 | Copper | Y | 7.26 |  | ug/L | 0.07 | ug/L | 1 | ug/L | Final
267 | df | Residential | 1st Floor | Kitchen Sink | S501df | 2016-11-06 | 08:11 | Meter reading after all sampling 42846.31 (approx 5 cu ft used) | No Filter | 10 | Copper | Y | 766 | D | ug/L | 0.37 | ug/L | 5 | ug/L | Final
267 | df | Residential | 1st Floor | Kitchen Sink | S502df | 2016-11-06 | 08:11 | Meter reading after all sampling 42846.31 (approx 5 cu ft used) | No Filter | 10 | Copper | Y | 121 |  | ug/L | 0.07 | ug/L | 1 | ug/L | Final
267 | df | Residential | 1st Floor | Kitchen Sink | S503df | 2016-11-06 | 08:11 | Meter reading after all sampling 42846.31 (approx 5 cu ft used) | No Filter | 10 | Copper | Y | 136 |  | ug/L | 0.07 | ug/L | 1 | ug/L | Final
267 | df | Residential | 1st Floor | Kitchen Sink | S504df | 2016-11-06 | 08:11 | Meter reading after all sampling 42846.31 (approx 5 cu ft used) | No Filter | 10 | Copper | Y | 119 |  | ug/L | 0.07 | ug/L | 1 | ug/L | Final
267 | df | Residential | 1st Floor | Kitchen Sink | S505df | 2016-11-06 | 08:11 | Meter reading after all sampling 42846.31 (approx 5 cu ft used) | No Filter | 10 | Copper | Y | 85.4 |  | ug/L | 0.07 | ug/L | 1 | ug/L | Final
267 | df | Residential | 1st Floor | Kitchen Sink | S506df | 2016-11-06 | 08:11 | Meter reading after all sampling 42846.31 (approx 5 cu ft used) | No Filter | 10 | Copper | Y | 62 |  | ug/L | 0.07 | ug/L | 1 | ug/L | Final
267 | df | Residential | 1st Floor | Kitchen Sink | S507df | 2016-11-06 | 08:11 | Meter reading after all sampling 42846.31 (approx 5 cu ft used) | No Filter | 10 | Copper | Y | 48.1 |  | ug/L | 0.07 | ug/L | 1 | ug/L | Final
267 | df | Residential | 1st Floor | Kitchen Sink | S508df | 2016-11-06 | 08:11 | Meter reading after all sampling 42846.31 (approx 5 cu ft used) | No Filter | 10 | Copper | Y | 44.2 |  | ug/L | 0.07 | ug/L | 1 | ug/L | Final
267 | df | Residential | 1st Floor | Kitchen Sink | S509df | 2016-11-06 | 08:11 | Meter reading after all sampling 42846.31 (approx 5 cu ft used) | No Filter | 10 | Copper | Y | 44.7 |  | ug/L | 0.07 | ug/L | 1 | ug/L | Final
267 | df | Residential | 1st Floor | Kitchen Sink | S510df | 2016-11-06 | 08:11 | Meter reading after all sampling 42846.31 (approx 5 cu ft used) | No Filter | 10 | Copper | Y | 52.9 |  | ug/L | 0.07 | ug/L | 1 | ug/L | Final
267 | df | Residential | 1st Floor | Kitchen Sink | S511df | 2016-11-06 | 08:11 | Meter reading after all sampling 42846.31 (approx 5 cu ft used) | No Filter | 10 | Copper | Y | 50.6 |  | ug/L | 0.07 | ug/L | 1 | ug/L | Final
267 | df | Residential | 1st Floor | Kitchen Sink | S512df | 2016-11-06 | 08:11 | Meter reading after all sampling 42846.31 (approx 5 cu ft used) | No Filter | 10 | Copper | Y | 36.6 |  | ug/L | 0.07 | ug/L | 1 | ug/L | Final
267 | df | Residential | 1st Floor | Kitchen Sink | S513df | 2016-11-06 | 08:11 | Meter reading after all sampling 42846.31 (approx 5 cu ft used) | No Filter | 10 | Copper | Y | 33.2 |  | ug/L | 0.07 | ug/L | 1 | ug/L | Final
267 | df | Residential | 1st Floor | Kitchen Sink | S514df | 2016-11-06 | 08:11 | Meter reading after all sampling 42846.31 (approx 5 cu ft used) | No Filter | 10 | Copper | Y | 30.4 |  | ug/L | 0.07 | ug/L | 1 | ug/L | Final
267 | df | Residential | 1st Floor | Kitchen Sink | S515df | 2016-11-06 | 08:11 | Meter reading after all sampling 42846.31 (approx 5 cu ft used) | No Filter | 10 | Copper | Y | 29.8 |  | ug/L | 0.07 | ug/L | 1 | ug/L | Final
267 | df | Residential | 1st Floor | Kitchen Sink | S516df | 2016-11-06 | 08:11 | Meter reading after all sampling 42846.31 (approx 5 cu ft used) | No Filter | 10 | Copper | Y | 29.5 |  | ug/L | 0.07 | ug/L | 1 | ug/L | Final
361 | ec | Residential | 1st Floor | Kitchen Sink | DS503ec | 2016-11-06 | 09:06 |  | No Filter | 8 | Copper | Y | 12.3 |  | ug/L | 0.07 | ug/L | 1 | ug/L | Final
361 | ec | Residential | 1st Floor | Kitchen Sink | S501ec | 2016-11-06 | 08:58 |  | No Filter | 8 | Copper | Y | 63.2 |  | ug/L | 0.07 | ug/L | 1 | ug/L | Final
361 | ec | Residential | 1st Floor | Kitchen Sink | S502ec | 2016-11-06 | 08:58 |  | No Filter | 8 | Copper | Y | 123 |  | ug/L | 0.07 | ug/L | 1 | ug/L | Final
361 | ec | Residential | 1st Floor | Kitchen Sink | S503ec | 2016-11-06 | 08:58 |  | No Filter | 8 | Copper | Y | 55.8 |  | ug/L | 0.07 | ug/L | 1 | ug/L | Final
361 | ec | Residential | 1st Floor | Kitchen Sink | S504ec | 2016-11-06 | 08:58 |  | No Filter | 8 | Copper | Y | 52.1 |  | ug/L | 0.07 | ug/L | 1 | ug/L | Final
361 | ec | Residential | 1st Floor | Kitchen Sink | S505ec | 2016-11-06 | 08:58 |  | No Filter | 8 | Copper | Y | 88.6 |  | ug/L | 0.07 | ug/L | 1 | ug/L | Final
361 | ec | Residential | 1st Floor | Kitchen Sink | S506ec | 2016-11-06 | 08:58 |  | No Filter | 8 | Copper | Y | 108 |  | ug/L | 0.07 | ug/L | 1 | ug/L | Final
361 | ec | Residential | 1st Floor | Kitchen Sink | S507ec | 2016-11-06 | 08:58 |  | No Filter | 8 | Copper | Y | 143 |  | ug/L | 0.07 | ug/L | 1 | ug/L | Final
361 | ec | Residential | 1st Floor | Kitchen Sink | S508ec | 2016-11-06 | 08:58 |  | No Filter | 8 | Copper | Y | 200 |  | ug/L | 0.07 | ug/L | 1 | ug/L | Final
361 | ec | Residential | 1st Floor | Kitchen Sink | S509ec | 2016-11-06 | 08:58 |  | No Filter | 8 | Copper | Y | 203 |  | ug/L | 0.07 | ug/L | 1 | ug/L | Final
361 | ec | Residential | 1st Floor | Kitchen Sink | S510ec | 2016-11-06 | 08:58 |  | No Filter | 8 | Copper | Y | 193 |  | ug/L | 0.07 | ug/L | 1 | ug/L | Final
361 | ec | Residential | 1st Floor | Kitchen Sink | S511ec | 2016-11-06 | 08:58 |  | No Filter | 8 | Copper | Y | 185 |  | ug/L | 0.07 | ug/L | 1 | ug/L | Final
361 | ec | Residential | 1st Floor | Kitchen Sink | S512ec | 2016-11-06 | 08:58 |  | No Filter | 8 | Copper | Y | 160 |  | ug/L | 0.07 | ug/L | 1 | ug/L | Final
361 | ec | Residential | 1st Floor | Kitchen Sink | S513ec | 2016-11-06 | 08:58 |  | No Filter | 8 | Copper | Y | 116 |  | ug/L | 0.07 | ug/L | 1 | ug/L | Final
361 | ec | Residential | 1st Floor | Kitchen Sink | S514ec | 2016-11-06 | 08:58 |  | No Filter | 8 | Copper | Y | 86.2 |  | ug/L | 0.07 | ug/L | 1 | ug/L | Final
361 | ec | Residential | 1st Floor | Kitchen Sink | S515ec | 2016-11-06 | 08:58 |  | No Filter | 8 | Copper | Y | 42.9 |  | ug/L | 0.07 | ug/L | 1 | ug/L | Final
267 | df | Residential | 1st Floor | Kitchen Sink | DS502df | 2016-11-06 | 08:18 | Meter reading after all sampling 42846.31 (approx 5 cu ft used) | No Filter | 10 | Fluoride | Y | 0.64 |  | mg/L | 0.01 | mg/L | 0.02 | mg/L | Final
361 | ec | Residential | 1st Floor | Kitchen Sink | DS502ec | 2016-11-06 | 09:06 |  | No Filter | 8 | Fluoride | Y | 0.61 |  | mg/L | 0.01 | mg/L | 0.02 | mg/L | Final
267 | df | Residential | 1st Floor | Kitchen Sink | DS503df | 2016-11-06 | 08:18 | Meter reading after all sampling 42846.31 (approx 5 cu ft used) | No Filter | 10 | Iron | N | 0.08 | U | mg/L | 0.024 | mg/L | 0.08 | mg/L | Final
267 | df | Residential | 1st Floor | Kitchen Sink | DS504df | 2016-11-06 | 08:28 | Meter reading after all sampling 42846.31 (approx 5 cu ft used) | No Filter | 10 | Iron | N | 0.08 | U | mg/L | 0.024 | mg/L | 0.08 | mg/L | Final
267 | df | Residential | 1st Floor | Kitchen Sink | DS505df | 2016-11-06 | 08:30 | Meter reading after all sampling 42846.31 (approx 5 cu ft used) | No Filter | 10 | Iron | N | 0.08 | U | mg/L | 0.024 | mg/L | 0.08 | mg/L | Final
267 | df | Residential | 1st Floor | Kitchen Sink | S501df | 2016-11-06 | 08:11 | Meter reading after all sampling 42846.31 (approx 5 cu ft used) | No Filter | 10 | Iron | N | 0.08 | U | mg/L | 0.024 | mg/L | 0.08 | mg/L | Final
267 | df | Residential | 1st Floor | Kitchen Sink | S502df | 2016-11-06 | 08:11 | Meter reading after all sampling 42846.31 (approx 5 cu ft used) | No Filter | 10 | Iron | N | 0.08 | U | mg/L | 0.024 | mg/L | 0.08 | mg/L | Final
267 | df | Residential | 1st Floor | Kitchen Sink | S503df | 2016-11-06 | 08:11 | Meter reading after all sampling 42846.31 (approx 5 cu ft used) | No Filter | 10 | Iron | N | 0.08 | U | mg/L | 0.024 | mg/L | 0.08 | mg/L | Final
267 | df | Residential | 1st Floor | Kitchen Sink | S504df | 2016-11-06 | 08:11 | Meter reading after all sampling 42846.31 (approx 5 cu ft used) | No Filter | 10 | Iron | N | 0.08 | U | mg/L | 0.024 | mg/L | 0.08 | mg/L | Final
267 | df | Residential | 1st Floor | Kitchen Sink | S505df | 2016-11-06 | 08:11 | Meter reading after all sampling 42846.31 (approx 5 cu ft used) | No Filter | 10 | Iron | N | 0.08 | U | mg/L | 0.024 | mg/L | 0.08 | mg/L | Final
267 | df | Residential | 1st Floor | Kitchen Sink | S506df | 2016-11-06 | 08:11 | Meter reading after all sampling 42846.31 (approx 5 cu ft used) | No Filter | 10 | Iron | N | 0.08 | U | mg/L | 0.024 | mg/L | 0.08 | mg/L | Final
267 | df | Residential | 1st Floor | Kitchen Sink | S507df | 2016-11-06 | 08:11 | Meter reading after all sampling 42846.31 (approx 5 cu ft used) | No Filter | 10 | Iron | N | 0.08 | U | mg/L | 0.024 | mg/L | 0.08 | mg/L | Final
267 | df | Residential | 1st Floor | Kitchen Sink | S508df | 2016-11-06 | 08:11 | Meter reading after all sampling 42846.31 (approx 5 cu ft used) | No Filter | 10 | Iron | N | 0.08 | U | mg/L | 0.024 | mg/L | 0.08 | mg/L | Final
267 | df | Residential | 1st Floor | Kitchen Sink | S509df | 2016-11-06 | 08:11 | Meter reading after all sampling 42846.31 (approx 5 cu ft used) | No Filter | 10 | Iron | N | 0.08 | U | mg/L | 0.024 | mg/L | 0.08 | mg/L | Final
267 | df | Residential | 1st Floor | Kitchen Sink | S510df | 2016-11-06 | 08:11 | Meter reading after all sampling 42846.31 (approx 5 cu ft used) | No Filter | 10 | Iron | N | 0.08 | U | mg/L | 0.024 | mg/L | 0.08 | mg/L | Final
267 | df | Residential | 1st Floor | Kitchen Sink | S511df | 2016-11-06 | 08:11 | Meter reading after all sampling 42846.31 (approx 5 cu ft used) | No Filter | 10 | Iron | N | 0.08 | U | mg/L | 0.024 | mg/L | 0.08 | mg/L | Final
267 | df | Residential | 1st Floor | Kitchen Sink | S512df | 2016-11-06 | 08:11 | Meter reading after all sampling 42846.31 (approx 5 cu ft used) | No Filter | 10 | Iron | N | 0.08 | U | mg/L | 0.024 | mg/L | 0.08 | mg/L | Final
267 | df | Residential | 1st Floor | Kitchen Sink | S513df | 2016-11-06 | 08:11 | Meter reading after all sampling 42846.31 (approx 5 cu ft used) | No Filter | 10 | Iron | N | 0.08 | U | mg/L | 0.024 | mg/L | 0.08 | mg/L | Final
267 | df | Residential | 1st Floor | Kitchen Sink | S514df | 2016-11-06 | 08:11 | Meter reading after all sampling 42846.31 (approx 5 cu ft used) | No Filter | 10 | Iron | N | 0.08 | U | mg/L | 0.024 | mg/L | 0.08 | mg/L | Final
267 | df | Residential | 1st Floor | Kitchen Sink | S515df | 2016-11-06 | 08:11 | Meter reading after all sampling 42846.31 (approx 5 cu ft used) | No Filter | 10 | Iron | N | 0.08 | U | mg/L | 0.024 | mg/L | 0.08 | mg/L | Final
267 | df | Residential | 1st Floor | Kitchen Sink | S516df | 2016-11-06 | 08:11 | Meter reading after all sampling 42846.31 (approx 5 cu ft used) | No Filter | 10 | Iron | N | 0.08 | U | mg/L | 0.024 | mg/L | 0.08 | mg/L | Final
361 | ec | Residential | 1st Floor | Kitchen Sink | DS503ec | 2016-11-06 | 09:06 |  | No Filter | 8 | Iron | N | 0.08 | U | mg/L | 0.024 | mg/L | 0.08 | mg/L | Final
361 | ec | Residential | 1st Floor | Kitchen Sink | S501ec | 2016-11-06 | 08:58 |  | No Filter | 8 | Iron | N | 0.08 | U | mg/L | 0.024 | mg/L | 0.08 | mg/L | Final
361 | ec | Residential | 1st Floor | Kitchen Sink | S502ec | 2016-11-06 | 08:58 |  | No Filter | 8 | Iron | N | 0.08 | U | mg/L | 0.024 | mg/L | 0.08 | mg/L | Final
361 | ec | Residential | 1st Floor | Kitchen Sink | S503ec | 2016-11-06 | 08:58 |  | No Filter | 8 | Iron | N | 0.08 | U | mg/L | 0.024 | mg/L | 0.08 | mg/L | Final
361 | ec | Residential | 1st Floor | Kitchen Sink | S504ec | 2016-11-06 | 08:58 |  | No Filter | 8 | Iron | N | 0.08 | U | mg/L | 0.024 | mg/L | 0.08 | mg/L | Final
361 | ec | Residential | 1st Floor | Kitchen Sink | S505ec | 2016-11-06 | 08:58 |  | No Filter | 8 | Iron | N | 0.08 | U | mg/L | 0.024 | mg/L | 0.08 | mg/L | Final
361 | ec | Residential | 1st Floor | Kitchen Sink | S506ec | 2016-11-06 | 08:58 |  | No Filter | 8 | Iron | N | 0.08 | U | mg/L | 0.024 | mg/L | 0.08 | mg/L | Final
361 | ec | Residential | 1st Floor | Kitchen Sink | S507ec | 2016-11-06 | 08:58 |  | No Filter | 8 | Iron | N | 0.08 | U | mg/L | 0.024 | mg/L | 0.08 | mg/L | Final
361 | ec | Residential | 1st Floor | Kitchen Sink | S508ec | 2016-11-06 | 08:58 |  | No Filter | 8 | Iron | N | 0.08 | U | mg/L | 0.024 | mg/L | 0.08 | mg/L | Final
361 | ec | Residential | 1st Floor | Kitchen Sink | S509ec | 2016-11-06 | 08:58 |  | No Filter | 8 | Iron | N | 0.08 | U | mg/L | 0.024 | mg/L | 0.08 | mg/L | Final
361 | ec | Residential | 1st Floor | Kitchen Sink | S510ec | 2016-11-06 | 08:58 |  | No Filter | 8 | Iron | N | 0.08 | U | mg/L | 0.024 | mg/L | 0.08 | mg/L | Final
361 | ec | Residential | 1st Floor | Kitchen Sink | S511ec | 2016-11-06 | 08:58 |  | No Filter | 8 | Iron | N | 0.08 | U | mg/L | 0.024 | mg/L | 0.08 | mg/L | Final
361 | ec | Residential | 1st Floor | Kitchen Sink | S512ec | 2016-11-06 | 08:58 |  | No Filter | 8 | Iron | N | 0.08 | U | mg/L | 0.024 | mg/L | 0.08 | mg/L | Final
361 | ec | Residential | 1st Floor | Kitchen Sink | S513ec | 2016-11-06 | 08:58 |  | No Filter | 8 | Iron | N | 0.08 | U | mg/L | 0.024 | mg/L | 0.08 | mg/L | Final
361 | ec | Residential | 1st Floor | Kitchen Sink | S514ec | 2016-11-06 | 08:58 |  | No Filter | 8 | Iron | N | 0.08 | U | mg/L | 0.024 | mg/L | 0.08 | mg/L | Final
361 | ec | Residential | 1st Floor | Kitchen Sink | S515ec | 2016-11-06 | 08:58 |  | No Filter | 8 | Iron | N | 0.08 | U | mg/L | 0.024 | mg/L | 0.08 | mg/L | Final
267 | df | Residential | 1st Floor | Kitchen Sink | DS503df | 2016-11-06 | 08:18 | Meter reading after all sampling 42846.31 (approx 5 cu ft used) | No Filter | 10 | Lead | Y | 2.21 |  | ug/L | 0.04 | ug/L | 0.5 | ug/L | Final
267 | df | Residential | 1st Floor | Kitchen Sink | DS504df | 2016-11-06 | 08:28 | Meter reading after all sampling 42846.31 (approx 5 cu ft used) | No Filter | 10 | Lead | N | 0.5 | U | ug/L | 0.04 | ug/L | 0.5 | ug/L | Final
267 | df | Residential | 1st Floor | Kitchen Sink | DS505df | 2016-11-06 | 08:30 | Meter reading after all sampling 42846.31 (approx 5 cu ft used) | No Filter | 10 | Lead | N | 0.5 | U | ug/L | 0.04 | ug/L | 0.5 | ug/L | Final
267 | df | Residential | 1st Floor | Kitchen Sink | S501df | 2016-11-06 | 08:11 | Meter reading after all sampling 42846.31 (approx 5 cu ft used) | No Filter | 10 | Lead | Y | 40.8 |  | ug/L | 0.04 | ug/L | 0.5 | ug/L | Final
267 | df | Residential | 1st Floor | Kitchen Sink | S502df | 2016-11-06 | 08:11 | Meter reading after all sampling 42846.31 (approx 5 cu ft used) | No Filter | 10 | Lead | Y | 2.75 |  | ug/L | 0.04 | ug/L | 0.5 | ug/L | Final
267 | df | Residential | 1st Floor | Kitchen Sink | S503df | 2016-11-06 | 08:11 | Meter reading after all sampling 42846.31 (approx 5 cu ft used) | No Filter | 10 | Lead | Y | 7.2 |  | ug/L | 0.04 | ug/L | 0.5 | ug/L | Final
267 | df | Residential | 1st Floor | Kitchen Sink | S504df | 2016-11-06 | 08:11 | Meter reading after all sampling 42846.31 (approx 5 cu ft used) | No Filter | 10 | Lead | Y | 204 |  | ug/L | 0.04 | ug/L | 0.5 | ug/L | Final
267 | df | Residential | 1st Floor | Kitchen Sink | S505df | 2016-11-06 | 08:11 | Meter reading after all sampling 42846.31 (approx 5 cu ft used) | No Filter | 10 | Lead | Y | 375 |  | ug/L | 0.04 | ug/L | 0.5 | ug/L | Final
267 | df | Residential | 1st Floor | Kitchen Sink | S506df | 2016-11-06 | 08:11 | Meter reading after all sampling 42846.31 (approx 5 cu ft used) | No Filter | 10 | Lead | Y | 14.3 |  | ug/L | 0.04 | ug/L | 0.5 | ug/L | Final
267 | df | Residential | 1st Floor | Kitchen Sink | S507df | 2016-11-06 | 08:11 | Meter reading after all sampling 42846.31 (approx 5 cu ft used) | No Filter | 10 | Lead | Y | 4.73 |  | ug/L | 0.04 | ug/L | 0.5 | ug/L | Final
267 | df | Residential | 1st Floor | Kitchen Sink | S508df | 2016-11-06 | 08:11 | Meter reading after all sampling 42846.31 (approx 5 cu ft used) | No Filter | 10 | Lead | Y | 3.23 |  | ug/L | 0.04 | ug/L | 0.5 | ug/L | Final
267 | df | Residential | 1st Floor | Kitchen Sink | S509df | 2016-11-06 | 08:11 | Meter reading after all sampling 42846.31 (approx 5 cu ft used) | No Filter | 10 | Lead | Y | 3.46 |  | ug/L | 0.04 | ug/L | 0.5 | ug/L | Final
267 | df | Residential | 1st Floor | Kitchen Sink | S510df | 2016-11-06 | 08:11 | Meter reading after all sampling 42846.31 (approx 5 cu ft used) | No Filter | 10 | Lead | Y | 2.93 |  | ug/L | 0.04 | ug/L | 0.5 | ug/L | Final
267 | df | Residential | 1st Floor | Kitchen Sink | S511df | 2016-11-06 | 08:11 | Meter reading after all sampling 42846.31 (approx 5 cu ft used) | No Filter | 10 | Lead | Y | 2.43 |  | ug/L | 0.04 | ug/L | 0.5 | ug/L | Final
267 | df | Residential | 1st Floor | Kitchen Sink | S512df | 2016-11-06 | 08:11 | Meter reading after all sampling 42846.31 (approx 5 cu ft used) | No Filter | 10 | Lead | Y | 2.55 |  | ug/L | 0.04 | ug/L | 0.5 | ug/L | Final
267 | df | Residential | 1st Floor | Kitchen Sink | S513df | 2016-11-06 | 08:11 | Meter reading after all sampling 42846.31 (approx 5 cu ft used) | No Filter | 10 | Lead | Y | 2.47 |  | ug/L | 0.04 | ug/L | 0.5 | ug/L | Final
267 | df | Residential | 1st Floor | Kitchen Sink | S514df | 2016-11-06 | 08:11 | Meter reading after all sampling 42846.31 (approx 5 cu ft used) | No Filter | 10 | Lead | Y | 87.3 |  | ug/L | 0.04 | ug/L | 0.5 | ug/L | Final
267 | df | Residential | 1st Floor | Kitchen Sink | S515df | 2016-11-06 | 08:11 | Meter reading after all sampling 42846.31 (approx 5 cu ft used) | No Filter | 10 | Lead | Y | 2.56 |  | ug/L | 0.04 | ug/L | 0.5 | ug/L | Final
267 | df | Residential | 1st Floor | Kitchen Sink | S516df | 2016-11-06 | 08:11 | Meter reading after all sampling 42846.31 (approx 5 cu ft used) | No Filter | 10 | Lead | Y | 10.3 |  | ug/L | 0.04 | ug/L | 0.5 | ug/L | Final
361 | ec | Residential | 1st Floor | Kitchen Sink | DS503ec | 2016-11-06 | 09:06 |  | No Filter | 8 | Lead | N | 0.5 | U | ug/L | 0.04 | ug/L | 0.5 | ug/L | Final
361 | ec | Residential | 1st Floor | Kitchen Sink | S501ec | 2016-11-06 | 08:58 |  | No Filter | 8 | Lead | N | 0.5 | U | ug/L | 0.04 | ug/L | 0.5 | ug/L | Final
361 | ec | Residential | 1st Floor | Kitchen Sink | S502ec | 2016-11-06 | 08:58 |  | No Filter | 8 | Lead | N | 0.5 | U | ug/L | 0.04 | ug/L | 0.5 | ug/L | Final
361 | ec | Residential | 1st Floor | Kitchen Sink | S503ec | 2016-11-06 | 08:58 |  | No Filter | 8 | Lead | N | 0.5 | U | ug/L | 0.04 | ug/L | 0.5 | ug/L | Final
361 | ec | Residential | 1st Floor | Kitchen Sink | S504ec | 2016-11-06 | 08:58 |  | No Filter | 8 | Lead | N | 0.5 | U | ug/L | 0.04 | ug/L | 0.5 | ug/L | Final
361 | ec | Residential | 1st Floor | Kitchen Sink | S505ec | 2016-11-06 | 08:58 |  | No Filter | 8 | Lead | N | 0.5 | U | ug/L | 0.04 | ug/L | 0.5 | ug/L | Final
361 | ec | Residential | 1st Floor | Kitchen Sink | S506ec | 2016-11-06 | 08:58 |  | No Filter | 8 | Lead | N | 0.5 | U | ug/L | 0.04 | ug/L | 0.5 | ug/L | Final
361 | ec | Residential | 1st Floor | Kitchen Sink | S507ec | 2016-11-06 | 08:58 |  | No Filter | 8 | Lead | N | 0.5 | U | ug/L | 0.04 | ug/L | 0.5 | ug/L | Final
361 | ec | Residential | 1st Floor | Kitchen Sink | S508ec | 2016-11-06 | 08:58 |  | No Filter | 8 | Lead | N | 0.5 | U | ug/L | 0.04 | ug/L | 0.5 | ug/L | Final
361 | ec | Residential | 1st Floor | Kitchen Sink | S509ec | 2016-11-06 | 08:58 |  | No Filter | 8 | Lead | N | 0.5 | U | ug/L | 0.04 | ug/L | 0.5 | ug/L | Final
361 | ec | Residential | 1st Floor | Kitchen Sink | S510ec | 2016-11-06 | 08:58 |  | No Filter | 8 | Lead | N | 0.5 | U | ug/L | 0.04 | ug/L | 0.5 | ug/L | Final
361 | ec | Residential | 1st Floor | Kitchen Sink | S511ec | 2016-11-06 | 08:58 |  | No Filter | 8 | Lead | N | 0.5 | U | ug/L | 0.04 | ug/L | 0.5 | ug/L | Final
361 | ec | Residential | 1st Floor | Kitchen Sink | S512ec | 2016-11-06 | 08:58 |  | No Filter | 8 | Lead | N | 0.5 | U | ug/L | 0.04 | ug/L | 0.5 | ug/L | Final
361 | ec | Residential | 1st Floor | Kitchen Sink | S513ec | 2016-11-06 | 08:58 |  | No Filter | 8 | Lead | N | 0.5 | U | ug/L | 0.04 | ug/L | 0.5 | ug/L | Final
361 | ec | Residential | 1st Floor | Kitchen Sink | S514ec | 2016-11-06 | 08:58 |  | No Filter | 8 | Lead | N | 0.5 | U | ug/L | 0.04 | ug/L | 0.5 | ug/L | Final
361 | ec | Residential | 1st Floor | Kitchen Sink | S515ec | 2016-11-06 | 08:58 |  | No Filter | 8 | Lead | N | 0.5 | U | ug/L | 0.04 | ug/L | 0.5 | ug/L | Final
267 | df | Residential | 1st Floor | Kitchen Sink | DS503df | 2016-11-06 | 08:18 | Meter reading after all sampling 42846.31 (approx 5 cu ft used) | No Filter | 10 | Magnesium | Y | 7.71 |  | mg/L | 0.011 | mg/L | 0.2 | mg/L | Final
267 | df | Residential | 1st Floor | Kitchen Sink | DS504df | 2016-11-06 | 08:28 | Meter reading after all sampling 42846.31 (approx 5 cu ft used) | No Filter | 10 | Magnesium | Y | 7.74 |  | mg/L | 0.011 | mg/L | 0.2 | mg/L | Final
267 | df | Residential | 1st Floor | Kitchen Sink | DS505df | 2016-11-06 | 08:30 | Meter reading after all sampling 42846.31 (approx 5 cu ft used) | No Filter | 10 | Magnesium | Y | 7.73 |  | mg/L | 0.011 | mg/L | 0.2 | mg/L | Final
267 | df | Residential | 1st Floor | Kitchen Sink | S501df | 2016-11-06 | 08:11 | Meter reading after all sampling 42846.31 (approx 5 cu ft used) | No Filter | 10 | Magnesium | Y | 8.03 |  | mg/L | 0.011 | mg/L | 0.2 | mg/L | Final
267 | df | Residential | 1st Floor | Kitchen Sink | S502df | 2016-11-06 | 08:11 | Meter reading after all sampling 42846.31 (approx 5 cu ft used) | No Filter | 10 | Magnesium | Y | 7.78 |  | mg/L | 0.011 | mg/L | 0.2 | mg/L | Final
267 | df | Residential | 1st Floor | Kitchen Sink | S503df | 2016-11-06 | 08:11 | Meter reading after all sampling 42846.31 (approx 5 cu ft used) | No Filter | 10 | Magnesium | Y | 7.9 |  | mg/L | 0.011 | mg/L | 0.2 | mg/L | Final
267 | df | Residential | 1st Floor | Kitchen Sink | S504df | 2016-11-06 | 08:11 | Meter reading after all sampling 42846.31 (approx 5 cu ft used) | No Filter | 10 | Magnesium | Y | 7.67 |  | mg/L | 0.011 | mg/L | 0.2 | mg/L | Final
267 | df | Residential | 1st Floor | Kitchen Sink | S505df | 2016-11-06 | 08:11 | Meter reading after all sampling 42846.31 (approx 5 cu ft used) | No Filter | 10 | Magnesium | Y | 7.89 |  | mg/L | 0.011 | mg/L | 0.2 | mg/L | Final
267 | df | Residential | 1st Floor | Kitchen Sink | S506df | 2016-11-06 | 08:11 | Meter reading after all sampling 42846.31 (approx 5 cu ft used) | No Filter | 10 | Magnesium | Y | 7.62 |  | mg/L | 0.011 | mg/L | 0.2 | mg/L | Final
267 | df | Residential | 1st Floor | Kitchen Sink | S507df | 2016-11-06 | 08:11 | Meter reading after all sampling 42846.31 (approx 5 cu ft used) | No Filter | 10 | Magnesium | Y | 7.78 |  | mg/L | 0.011 | mg/L | 0.2 | mg/L | Final
267 | df | Residential | 1st Floor | Kitchen Sink | S508df | 2016-11-06 | 08:11 | Meter reading after all sampling 42846.31 (approx 5 cu ft used) | No Filter | 10 | Magnesium | Y | 7.98 |  | mg/L | 0.011 | mg/L | 0.2 | mg/L | Final
267 | df | Residential | 1st Floor | Kitchen Sink | S509df | 2016-11-06 | 08:11 | Meter reading after all sampling 42846.31 (approx 5 cu ft used) | No Filter | 10 | Magnesium | Y | 7.75 |  | mg/L | 0.011 | mg/L | 0.2 | mg/L | Final
267 | df | Residential | 1st Floor | Kitchen Sink | S510df | 2016-11-06 | 08:11 | Meter reading after all sampling 42846.31 (approx 5 cu ft used) | No Filter | 10 | Magnesium | Y | 7.76 |  | mg/L | 0.011 | mg/L | 0.2 | mg/L | Final
267 | df | Residential | 1st Floor | Kitchen Sink | S511df | 2016-11-06 | 08:11 | Meter reading after all sampling 42846.31 (approx 5 cu ft used) | No Filter | 10 | Magnesium | Y | 7.66 |  | mg/L | 0.011 | mg/L | 0.2 | mg/L | Final
267 | df | Residential | 1st Floor | Kitchen Sink | S512df | 2016-11-06 | 08:11 | Meter reading after all sampling 42846.31 (approx 5 cu ft used) | No Filter | 10 | Magnesium | Y | 7.91 |  | mg/L | 0.011 | mg/L | 0.2 | mg/L | Final
267 | df | Residential | 1st Floor | Kitchen Sink | S513df | 2016-11-06 | 08:11 | Meter reading after all sampling 42846.31 (approx 5 cu ft used) | No Filter | 10 | Magnesium | Y | 8.05 |  | mg/L | 0.011 | mg/L | 0.2 | mg/L | Final
267 | df | Residential | 1st Floor | Kitchen Sink | S514df | 2016-11-06 | 08:11 | Meter reading after all sampling 42846.31 (approx 5 cu ft used) | No Filter | 10 | Magnesium | Y | 8.07 |  | mg/L | 0.011 | mg/L | 0.2 | mg/L | Final
267 | df | Residential | 1st Floor | Kitchen Sink | S515df | 2016-11-06 | 08:11 | Meter reading after all sampling 42846.31 (approx 5 cu ft used) | No Filter | 10 | Magnesium | Y | 8.09 |  | mg/L | 0.011 | mg/L | 0.2 | mg/L | Final
267 | df | Residential | 1st Floor | Kitchen Sink | S516df | 2016-11-06 | 08:11 | Meter reading after all sampling 42846.31 (approx 5 cu ft used) | No Filter | 10 | Magnesium | Y | 8 |  | mg/L | 0.011 | mg/L | 0.2 | mg/L | Final
361 | ec | Residential | 1st Floor | Kitchen Sink | DS503ec | 2016-11-06 | 09:06 |  | No Filter | 8 | Magnesium | Y | 7.66 |  | mg/L | 0.011 | mg/L | 0.2 | mg/L | Final
361 | ec | Residential | 1st Floor | Kitchen Sink | S501ec | 2016-11-06 | 08:58 |  | No Filter | 8 | Magnesium | Y | 7.8 |  | mg/L | 0.011 | mg/L | 0.2 | mg/L | Final
361 | ec | Residential | 1st Floor | Kitchen Sink | S502ec | 2016-11-06 | 08:58 |  | No Filter | 8 | Magnesium | Y | 7.59 |  | mg/L | 0.011 | mg/L | 0.2 | mg/L | Final
361 | ec | Residential | 1st Floor | Kitchen Sink | S503ec | 2016-11-06 | 08:58 |  | No Filter | 8 | Magnesium | Y | 7.58 |  | mg/L | 0.011 | mg/L | 0.2 | mg/L | Final
361 | ec | Residential | 1st Floor | Kitchen Sink | S504ec | 2016-11-06 | 08:58 |  | No Filter | 8 | Magnesium | Y | 7.64 |  | mg/L | 0.011 | mg/L | 0.2 | mg/L | Final
361 | ec | Residential | 1st Floor | Kitchen Sink | S505ec | 2016-11-06 | 08:58 |  | No Filter | 8 | Magnesium | Y | 7.7 |  | mg/L | 0.011 | mg/L | 0.2 | mg/L | Final
361 | ec | Residential | 1st Floor | Kitchen Sink | S506ec | 2016-11-06 | 08:58 |  | No Filter | 8 | Magnesium | Y | 7.99 |  | mg/L | 0.011 | mg/L | 0.2 | mg/L | Final
361 | ec | Residential | 1st Floor | Kitchen Sink | S507ec | 2016-11-06 | 08:58 |  | No Filter | 8 | Magnesium | Y | 7.72 |  | mg/L | 0.011 | mg/L | 0.2 | mg/L | Final
361 | ec | Residential | 1st Floor | Kitchen Sink | S508ec | 2016-11-06 | 08:58 |  | No Filter | 8 | Magnesium | Y | 7.73 |  | mg/L | 0.011 | mg/L | 0.2 | mg/L | Final
361 | ec | Residential | 1st Floor | Kitchen Sink | S509ec | 2016-11-06 | 08:58 |  | No Filter | 8 | Magnesium | Y | 7.87 |  | mg/L | 0.011 | mg/L | 0.2 | mg/L | Final
361 | ec | Residential | 1st Floor | Kitchen Sink | S510ec | 2016-11-06 | 08:58 |  | No Filter | 8 | Magnesium | Y | 7.79 |  | mg/L | 0.011 | mg/L | 0.2 | mg/L | Final
361 | ec | Residential | 1st Floor | Kitchen Sink | S511ec | 2016-11-06 | 08:58 |  | No Filter | 8 | Magnesium | Y | 7.68 |  | mg/L | 0.011 | mg/L | 0.2 | mg/L | Final
361 | ec | Residential | 1st Floor | Kitchen Sink | S512ec | 2016-11-06 | 08:58 |  | No Filter | 8 | Magnesium | Y | 7.7 |  | mg/L | 0.011 | mg/L | 0.2 | mg/L | Final
361 | ec | Residential | 1st Floor | Kitchen Sink | S513ec | 2016-11-06 | 08:58 |  | No Filter | 8 | Magnesium | Y | 7.68 |  | mg/L | 0.011 | mg/L | 0.2 | mg/L | Final
361 | ec | Residential | 1st Floor | Kitchen Sink | S514ec | 2016-11-06 | 08:58 |  | No Filter | 8 | Magnesium | Y | 8.02 |  | mg/L | 0.011 | mg/L | 0.2 | mg/L | Final
361 | ec | Residential | 1st Floor | Kitchen Sink | S515ec | 2016-11-06 | 08:58 |  | No Filter | 8 | Magnesium | Y | 7.75 |  | mg/L | 0.011 | mg/L | 0.2 | mg/L | Final
267 | df | Residential | 1st Floor | Kitchen Sink | DS503df | 2016-11-06 | 08:18 | Meter reading after all sampling 42846.31 (approx 5 cu ft used) | No Filter | 10 | Manganese | N | 0.008 | U | mg/L | 0.00086 | mg/L | 0.008 | mg/L | Final
267 | df | Residential | 1st Floor | Kitchen Sink | DS504df | 2016-11-06 | 08:28 | Meter reading after all sampling 42846.31 (approx 5 cu ft used) | No Filter | 10 | Manganese | N | 0.008 | U | mg/L | 0.00086 | mg/L | 0.008 | mg/L | Final
267 | df | Residential | 1st Floor | Kitchen Sink | DS505df | 2016-11-06 | 08:30 | Meter reading after all sampling 42846.31 (approx 5 cu ft used) | No Filter | 10 | Manganese | N | 0.008 | U | mg/L | 0.00086 | mg/L | 0.008 | mg/L | Final
267 | df | Residential | 1st Floor | Kitchen Sink | S501df | 2016-11-06 | 08:11 | Meter reading after all sampling 42846.31 (approx 5 cu ft used) | No Filter | 10 | Manganese | N | 0.008 | U | mg/L | 0.00086 | mg/L | 0.008 | mg/L | Final
267 | df | Residential | 1st Floor | Kitchen Sink | S502df | 2016-11-06 | 08:11 | Meter reading after all sampling 42846.31 (approx 5 cu ft used) | No Filter | 10 | Manganese | N | 0.008 | U | mg/L | 0.00086 | mg/L | 0.008 | mg/L | Final
267 | df | Residential | 1st Floor | Kitchen Sink | S503df | 2016-11-06 | 08:11 | Meter reading after all sampling 42846.31 (approx 5 cu ft used) | No Filter | 10 | Manganese | N | 0.008 | U | mg/L | 0.00086 | mg/L | 0.008 | mg/L | Final
267 | df | Residential | 1st Floor | Kitchen Sink | S504df | 2016-11-06 | 08:11 | Meter reading after all sampling 42846.31 (approx 5 cu ft used) | No Filter | 10 | Manganese | N | 0.008 | U | mg/L | 0.00086 | mg/L | 0.008 | mg/L | Final
267 | df | Residential | 1st Floor | Kitchen Sink | S505df | 2016-11-06 | 08:11 | Meter reading after all sampling 42846.31 (approx 5 cu ft used) | No Filter | 10 | Manganese | N | 0.008 | U | mg/L | 0.00086 | mg/L | 0.008 | mg/L | Final
267 | df | Residential | 1st Floor | Kitchen Sink | S506df | 2016-11-06 | 08:11 | Meter reading after all sampling 42846.31 (approx 5 cu ft used) | No Filter | 10 | Manganese | N | 0.008 | U | mg/L | 0.00086 | mg/L | 0.008 | mg/L | Final
267 | df | Residential | 1st Floor | Kitchen Sink | S507df | 2016-11-06 | 08:11 | Meter reading after all sampling 42846.31 (approx 5 cu ft used) | No Filter | 10 | Manganese | N | 0.008 | U | mg/L | 0.00086 | mg/L | 0.008 | mg/L | Final
267 | df | Residential | 1st Floor | Kitchen Sink | S508df | 2016-11-06 | 08:11 | Meter reading after all sampling 42846.31 (approx 5 cu ft used) | No Filter | 10 | Manganese | N | 0.008 | U | mg/L | 0.00086 | mg/L | 0.008 | mg/L | Final
267 | df | Residential | 1st Floor | Kitchen Sink | S509df | 2016-11-06 | 08:11 | Meter reading after all sampling 42846.31 (approx 5 cu ft used) | No Filter | 10 | Manganese | N | 0.008 | U | mg/L | 0.00086 | mg/L | 0.008 | mg/L | Final
267 | df | Residential | 1st Floor | Kitchen Sink | S510df | 2016-11-06 | 08:11 | Meter reading after all sampling 42846.31 (approx 5 cu ft used) | No Filter | 10 | Manganese | N | 0.008 | U | mg/L | 0.00086 | mg/L | 0.008 | mg/L | Final
267 | df | Residential | 1st Floor | Kitchen Sink | S511df | 2016-11-06 | 08:11 | Meter reading after all sampling 42846.31 (approx 5 cu ft used) | No Filter | 10 | Manganese | N | 0.008 | U | mg/L | 0.00086 | mg/L | 0.008 | mg/L | Final
267 | df | Residential | 1st Floor | Kitchen Sink | S512df | 2016-11-06 | 08:11 | Meter reading after all sampling 42846.31 (approx 5 cu ft used) | No Filter | 10 | Manganese | N | 0.008 | U | mg/L | 0.00086 | mg/L | 0.008 | mg/L | Final
267 | df | Residential | 1st Floor | Kitchen Sink | S513df | 2016-11-06 | 08:11 | Meter reading after all sampling 42846.31 (approx 5 cu ft used) | No Filter | 10 | Manganese | N | 0.008 | U | mg/L | 0.00086 | mg/L | 0.008 | mg/L | Final
267 | df | Residential | 1st Floor | Kitchen Sink | S514df | 2016-11-06 | 08:11 | Meter reading after all sampling 42846.31 (approx 5 cu ft used) | No Filter | 10 | Manganese | N | 0.008 | U | mg/L | 0.00086 | mg/L | 0.008 | mg/L | Final
267 | df | Residential | 1st Floor | Kitchen Sink | S515df | 2016-11-06 | 08:11 | Meter reading after all sampling 42846.31 (approx 5 cu ft used) | No Filter | 10 | Manganese | N | 0.008 | U | mg/L | 0.00086 | mg/L | 0.008 | mg/L | Final
267 | df | Residential | 1st Floor | Kitchen Sink | S516df | 2016-11-06 | 08:11 | Meter reading after all sampling 42846.31 (approx 5 cu ft used) | No Filter | 10 | Manganese | N | 0.008 | U | mg/L | 0.00086 | mg/L | 0.008 | mg/L | Final
361 | ec | Residential | 1st Floor | Kitchen Sink | DS503ec | 2016-11-06 | 09:06 |  | No Filter | 8 | Manganese | N | 0.008 | U | mg/L | 0.00086 | mg/L | 0.008 | mg/L | Final
361 | ec | Residential | 1st Floor | Kitchen Sink | S501ec | 2016-11-06 | 08:58 |  | No Filter | 8 | Manganese | N | 0.008 | U | mg/L | 0.00086 | mg/L | 0.008 | mg/L | Final
361 | ec | Residential | 1st Floor | Kitchen Sink | S502ec | 2016-11-06 | 08:58 |  | No Filter | 8 | Manganese | N | 0.008 | U | mg/L | 0.00086 | mg/L | 0.008 | mg/L | Final
361 | ec | Residential | 1st Floor | Kitchen Sink | S503ec | 2016-11-06 | 08:58 |  | No Filter | 8 | Manganese | N | 0.008 | U | mg/L | 0.00086 | mg/L | 0.008 | mg/L | Final
361 | ec | Residential | 1st Floor | Kitchen Sink | S504ec | 2016-11-06 | 08:58 |  | No Filter | 8 | Manganese | N | 0.008 | U | mg/L | 0.00086 | mg/L | 0.008 | mg/L | Final
361 | ec | Residential | 1st Floor | Kitchen Sink | S505ec | 2016-11-06 | 08:58 |  | No Filter | 8 | Manganese | N | 0.008 | U | mg/L | 0.00086 | mg/L | 0.008 | mg/L | Final
361 | ec | Residential | 1st Floor | Kitchen Sink | S506ec | 2016-11-06 | 08:58 |  | No Filter | 8 | Manganese | N | 0.008 | U | mg/L | 0.00086 | mg/L | 0.008 | mg/L | Final
361 | ec | Residential | 1st Floor | Kitchen Sink | S507ec | 2016-11-06 | 08:58 |  | No Filter | 8 | Manganese | N | 0.008 | U | mg/L | 0.00086 | mg/L | 0.008 | mg/L | Final
361 | ec | Residential | 1st Floor | Kitchen Sink | S508ec | 2016-11-06 | 08:58 |  | No Filter | 8 | Manganese | N | 0.008 | U | mg/L | 0.00086 | mg/L | 0.008 | mg/L | Final
361 | ec | Residential | 1st Floor | Kitchen Sink | S509ec | 2016-11-06 | 08:58 |  | No Filter | 8 | Manganese | N | 0.008 | U | mg/L | 0.00086 | mg/L | 0.008 | mg/L | Final
361 | ec | Residential | 1st Floor | Kitchen Sink | S510ec | 2016-11-06 | 08:58 |  | No Filter | 8 | Manganese | N | 0.008 | U | mg/L | 0.00086 | mg/L | 0.008 | mg/L | Final
361 | ec | Residential | 1st Floor | Kitchen Sink | S511ec | 2016-11-06 | 08:58 |  | No Filter | 8 | Manganese | N | 0.008 | U | mg/L | 0.00086 | mg/L | 0.008 | mg/L | Final
361 | ec | Residential | 1st Floor | Kitchen Sink | S512ec | 2016-11-06 | 08:58 |  | No Filter | 8 | Manganese | N | 0.008 | U | mg/L | 0.00086 | mg/L | 0.008 | mg/L | Final
361 | ec | Residential | 1st Floor | Kitchen Sink | S513ec | 2016-11-06 | 08:58 |  | No Filter | 8 | Manganese | N | 0.008 | U | mg/L | 0.00086 | mg/L | 0.008 | mg/L | Final
361 | ec | Residential | 1st Floor | Kitchen Sink | S514ec | 2016-11-06 | 08:58 |  | No Filter | 8 | Manganese | N | 0.008 | U | mg/L | 0.00086 | mg/L | 0.008 | mg/L | Final
361 | ec | Residential | 1st Floor | Kitchen Sink | S515ec | 2016-11-06 | 08:58 |  | No Filter | 8 | Manganese | N | 0.008 | U | mg/L | 0.00086 | mg/L | 0.008 | mg/L | Final
267 | df | Residential | 1st Floor | Kitchen Sink | DS503df | 2016-11-06 | 08:18 | Meter reading after all sampling 42846.31 (approx 5 cu ft used) | No Filter | 10 | Nickel | N | 0.012 | U | mg/L | 0.0012 | mg/L | 0.012 | mg/L | Final
267 | df | Residential | 1st Floor | Kitchen Sink | DS504df | 2016-11-06 | 08:28 | Meter reading after all sampling 42846.31 (approx 5 cu ft used) | No Filter | 10 | Nickel | N | 0.012 | U | mg/L | 0.0012 | mg/L | 0.012 | mg/L | Final
267 | df | Residential | 1st Floor | Kitchen Sink | DS505df | 2016-11-06 | 08:30 | Meter reading after all sampling 42846.31 (approx 5 cu ft used) | No Filter | 10 | Nickel | N | 0.012 | U | mg/L | 0.0012 | mg/L | 0.012 | mg/L | Final
267 | df | Residential | 1st Floor | Kitchen Sink | S502df | 2016-11-06 | 08:11 | Meter reading after all sampling 42846.31 (approx 5 cu ft used) | No Filter | 10 | Nickel | N | 0.012 | U | mg/L | 0.0012 | mg/L | 0.012 | mg/L | Final
267 | df | Residential | 1st Floor | Kitchen Sink | S503df | 2016-11-06 | 08:11 | Meter reading after all sampling 42846.31 (approx 5 cu ft used) | No Filter | 10 | Nickel | N | 0.012 | U | mg/L | 0.0012 | mg/L | 0.012 | mg/L | Final
267 | df | Residential | 1st Floor | Kitchen Sink | S504df | 2016-11-06 | 08:11 | Meter reading after all sampling 42846.31 (approx 5 cu ft used) | No Filter | 10 | Nickel | N | 0.012 | U | mg/L | 0.0012 | mg/L | 0.012 | mg/L | Final
267 | df | Residential | 1st Floor | Kitchen Sink | S505df | 2016-11-06 | 08:11 | Meter reading after all sampling 42846.31 (approx 5 cu ft used) | No Filter | 10 | Nickel | N | 0.012 | U | mg/L | 0.0012 | mg/L | 0.012 | mg/L | Final
267 | df | Residential | 1st Floor | Kitchen Sink | S506df | 2016-11-06 | 08:11 | Meter reading after all sampling 42846.31 (approx 5 cu ft used) | No Filter | 10 | Nickel | N | 0.012 | U | mg/L | 0.0012 | mg/L | 0.012 | mg/L | Final
267 | df | Residential | 1st Floor | Kitchen Sink | S507df | 2016-11-06 | 08:11 | Meter reading after all sampling 42846.31 (approx 5 cu ft used) | No Filter | 10 | Nickel | N | 0.012 | U | mg/L | 0.0012 | mg/L | 0.012 | mg/L | Final
267 | df | Residential | 1st Floor | Kitchen Sink | S508df | 2016-11-06 | 08:11 | Meter reading after all sampling 42846.31 (approx 5 cu ft used) | No Filter | 10 | Nickel | N | 0.012 | U | mg/L | 0.0012 | mg/L | 0.012 | mg/L | Final
267 | df | Residential | 1st Floor | Kitchen Sink | S509df | 2016-11-06 | 08:11 | Meter reading after all sampling 42846.31 (approx 5 cu ft used) | No Filter | 10 | Nickel | N | 0.012 | U | mg/L | 0.0012 | mg/L | 0.012 | mg/L | Final
267 | df | Residential | 1st Floor | Kitchen Sink | S510df | 2016-11-06 | 08:11 | Meter reading after all sampling 42846.31 (approx 5 cu ft used) | No Filter | 10 | Nickel | N | 0.012 | U | mg/L | 0.0012 | mg/L | 0.012 | mg/L | Final
267 | df | Residential | 1st Floor | Kitchen Sink | S511df | 2016-11-06 | 08:11 | Meter reading after all sampling 42846.31 (approx 5 cu ft used) | No Filter | 10 | Nickel | N | 0.012 | U | mg/L | 0.0012 | mg/L | 0.012 | mg/L | Final
267 | df | Residential | 1st Floor | Kitchen Sink | S512df | 2016-11-06 | 08:11 | Meter reading after all sampling 42846.31 (approx 5 cu ft used) | No Filter | 10 | Nickel | N | 0.012 | U | mg/L | 0.0012 | mg/L | 0.012 | mg/L | Final
267 | df | Residential | 1st Floor | Kitchen Sink | S513df | 2016-11-06 | 08:11 | Meter reading after all sampling 42846.31 (approx 5 cu ft used) | No Filter | 10 | Nickel | N | 0.012 | U | mg/L | 0.0012 | mg/L | 0.012 | mg/L | Final
267 | df | Residential | 1st Floor | Kitchen Sink | S514df | 2016-11-06 | 08:11 | Meter reading after all sampling 42846.31 (approx 5 cu ft used) | No Filter | 10 | Nickel | N | 0.012 | U | mg/L | 0.0012 | mg/L | 0.012 | mg/L | Final
267 | df | Residential | 1st Floor | Kitchen Sink | S515df | 2016-11-06 | 08:11 | Meter reading after all sampling 42846.31 (approx 5 cu ft used) | No Filter | 10 | Nickel | N | 0.012 | U | mg/L | 0.0012 | mg/L | 0.012 | mg/L | Final
267 | df | Residential | 1st Floor | Kitchen Sink | S516df | 2016-11-06 | 08:11 | Meter reading after all sampling 42846.31 (approx 5 cu ft used) | No Filter | 10 | Nickel | N | 0.012 | U | mg/L | 0.0012 | mg/L | 0.012 | mg/L | Final
361 | ec | Residential | 1st Floor | Kitchen Sink | DS503ec | 2016-11-06 | 09:06 |  | No Filter | 8 | Nickel | N | 0.012 | U | mg/L | 0.0012 | mg/L | 0.012 | mg/L | Final
361 | ec | Residential | 1st Floor | Kitchen Sink | S501ec | 2016-11-06 | 08:58 |  | No Filter | 8 | Nickel | N | 0.012 | U | mg/L | 0.0012 | mg/L | 0.012 | mg/L | Final
361 | ec | Residential | 1st Floor | Kitchen Sink | S502ec | 2016-11-06 | 08:58 |  | No Filter | 8 | Nickel | N | 0.012 | U | mg/L | 0.0012 | mg/L | 0.012 | mg/L | Final
361 | ec | Residential | 1st Floor | Kitchen Sink | S503ec | 2016-11-06 | 08:58 |  | No Filter | 8 | Nickel | N | 0.012 | U | mg/L | 0.0012 | mg/L | 0.012 | mg/L | Final
361 | ec | Residential | 1st Floor | Kitchen Sink | S504ec | 2016-11-06 | 08:58 |  | No Filter | 8 | Nickel | N | 0.012 | U | mg/L | 0.0012 | mg/L | 0.012 | mg/L | Final
361 | ec | Residential | 1st Floor | Kitchen Sink | S505ec | 2016-11-06 | 08:58 |  | No Filter | 8 | Nickel | N | 0.012 | U | mg/L | 0.0012 | mg/L | 0.012 | mg/L | Final
361 | ec | Residential | 1st Floor | Kitchen Sink | S506ec | 2016-11-06 | 08:58 |  | No Filter | 8 | Nickel | N | 0.012 | U | mg/L | 0.0012 | mg/L | 0.012 | mg/L | Final
361 | ec | Residential | 1st Floor | Kitchen Sink | S507ec | 2016-11-06 | 08:58 |  | No Filter | 8 | Nickel | N | 0.012 | U | mg/L | 0.0012 | mg/L | 0.012 | mg/L | Final
361 | ec | Residential | 1st Floor | Kitchen Sink | S508ec | 2016-11-06 | 08:58 |  | No Filter | 8 | Nickel | N | 0.012 | U | mg/L | 0.0012 | mg/L | 0.012 | mg/L | Final
361 | ec | Residential | 1st Floor | Kitchen Sink | S509ec | 2016-11-06 | 08:58 |  | No Filter | 8 | Nickel | N | 0.012 | U | mg/L | 0.0012 | mg/L | 0.012 | mg/L | Final
361 | ec | Residential | 1st Floor | Kitchen Sink | S510ec | 2016-11-06 | 08:58 |  | No Filter | 8 | Nickel | N | 0.012 | U | mg/L | 0.0012 | mg/L | 0.012 | mg/L | Final
361 | ec | Residential | 1st Floor | Kitchen Sink | S511ec | 2016-11-06 | 08:58 |  | No Filter | 8 | Nickel | N | 0.012 | U | mg/L | 0.0012 | mg/L | 0.012 | mg/L | Final
361 | ec | Residential | 1st Floor | Kitchen Sink | S512ec | 2016-11-06 | 08:58 |  | No Filter | 8 | Nickel | N | 0.012 | U | mg/L | 0.0012 | mg/L | 0.012 | mg/L | Final
361 | ec | Residential | 1st Floor | Kitchen Sink | S513ec | 2016-11-06 | 08:58 |  | No Filter | 8 | Nickel | N | 0.012 | U | mg/L | 0.0012 | mg/L | 0.012 | mg/L | Final
361 | ec | Residential | 1st Floor | Kitchen Sink | S514ec | 2016-11-06 | 08:58 |  | No Filter | 8 | Nickel | N | 0.012 | U | mg/L | 0.0012 | mg/L | 0.012 | mg/L | Final
361 | ec | Residential | 1st Floor | Kitchen Sink | S515ec | 2016-11-06 | 08:58 |  | No Filter | 8 | Nickel | N | 0.012 | U | mg/L | 0.0012 | mg/L | 0.012 | mg/L | Final
267 | df | Residential | 1st Floor | Kitchen Sink | S501df | 2016-11-06 | 08:11 | Meter reading after all sampling 42846.31 (approx 5 cu ft used) | No Filter | 10 | Nickel | Y | 0.0998 |  | mg/L | 0.0012 | mg/L | 0.012 | mg/L | Final
267 | df | Residential | 1st Floor | Kitchen Sink | DS503df | 2016-11-06 | 08:18 | Meter reading after all sampling 42846.31 (approx 5 cu ft used) | No Filter | 10 | Potassium | Y | 1.03 |  | mg/L | 0.068 | mg/L | 0.8 | mg/L | Final
267 | df | Residential | 1st Floor | Kitchen Sink | DS504df | 2016-11-06 | 08:28 | Meter reading after all sampling 42846.31 (approx 5 cu ft used) | No Filter | 10 | Potassium | Y | 0.973 |  | mg/L | 0.068 | mg/L | 0.8 | mg/L | Final
267 | df | Residential | 1st Floor | Kitchen Sink | DS505df | 2016-11-06 | 08:30 | Meter reading after all sampling 42846.31 (approx 5 cu ft used) | No Filter | 10 | Potassium | Y | 0.956 |  | mg/L | 0.068 | mg/L | 0.8 | mg/L | Final
267 | df | Residential | 1st Floor | Kitchen Sink | S501df | 2016-11-06 | 08:11 | Meter reading after all sampling 42846.31 (approx 5 cu ft used) | No Filter | 10 | Potassium | Y | 1.49 |  | mg/L | 0.068 | mg/L | 0.8 | mg/L | Final
267 | df | Residential | 1st Floor | Kitchen Sink | S502df | 2016-11-06 | 08:11 | Meter reading after all sampling 42846.31 (approx 5 cu ft used) | No Filter | 10 | Potassium | Y | 1.04 |  | mg/L | 0.068 | mg/L | 0.8 | mg/L | Final
267 | df | Residential | 1st Floor | Kitchen Sink | S503df | 2016-11-06 | 08:11 | Meter reading after all sampling 42846.31 (approx 5 cu ft used) | No Filter | 10 | Potassium | Y | 1.08 |  | mg/L | 0.068 | mg/L | 0.8 | mg/L | Final
267 | df | Residential | 1st Floor | Kitchen Sink | S504df | 2016-11-06 | 08:11 | Meter reading after all sampling 42846.31 (approx 5 cu ft used) | No Filter | 10 | Potassium | Y | 1.1 |  | mg/L | 0.068 | mg/L | 0.8 | mg/L | Final
267 | df | Residential | 1st Floor | Kitchen Sink | S505df | 2016-11-06 | 08:11 | Meter reading after all sampling 42846.31 (approx 5 cu ft used) | No Filter | 10 | Potassium | Y | 1.11 |  | mg/L | 0.068 | mg/L | 0.8 | mg/L | Final
267 | df | Residential | 1st Floor | Kitchen Sink | S506df | 2016-11-06 | 08:11 | Meter reading after all sampling 42846.31 (approx 5 cu ft used) | No Filter | 10 | Potassium | Y | 1.06 |  | mg/L | 0.068 | mg/L | 0.8 | mg/L | Final
267 | df | Residential | 1st Floor | Kitchen Sink | S507df | 2016-11-06 | 08:11 | Meter reading after all sampling 42846.31 (approx 5 cu ft used) | No Filter | 10 | Potassium | Y | 1.08 |  | mg/L | 0.068 | mg/L | 0.8 | mg/L | Final
267 | df | Residential | 1st Floor | Kitchen Sink | S508df | 2016-11-06 | 08:11 | Meter reading after all sampling 42846.31 (approx 5 cu ft used) | No Filter | 10 | Potassium | Y | 1.03 |  | mg/L | 0.068 | mg/L | 0.8 | mg/L | Final
267 | df | Residential | 1st Floor | Kitchen Sink | S509df | 2016-11-06 | 08:11 | Meter reading after all sampling 42846.31 (approx 5 cu ft used) | No Filter | 10 | Potassium | Y | 1.06 |  | mg/L | 0.068 | mg/L | 0.8 | mg/L | Final
267 | df | Residential | 1st Floor | Kitchen Sink | S510df | 2016-11-06 | 08:11 | Meter reading after all sampling 42846.31 (approx 5 cu ft used) | No Filter | 10 | Potassium | Y | 1.08 |  | mg/L | 0.068 | mg/L | 0.8 | mg/L | Final
267 | df | Residential | 1st Floor | Kitchen Sink | S511df | 2016-11-06 | 08:11 | Meter reading after all sampling 42846.31 (approx 5 cu ft used) | No Filter | 10 | Potassium | Y | 1.18 |  | mg/L | 0.068 | mg/L | 0.8 | mg/L | Final
267 | df | Residential | 1st Floor | Kitchen Sink | S512df | 2016-11-06 | 08:11 | Meter reading after all sampling 42846.31 (approx 5 cu ft used) | No Filter | 10 | Potassium | Y | 1.14 |  | mg/L | 0.068 | mg/L | 0.8 | mg/L | Final
267 | df | Residential | 1st Floor | Kitchen Sink | S513df | 2016-11-06 | 08:11 | Meter reading after all sampling 42846.31 (approx 5 cu ft used) | No Filter | 10 | Potassium | Y | 1.13 |  | mg/L | 0.068 | mg/L | 0.8 | mg/L | Final
267 | df | Residential | 1st Floor | Kitchen Sink | S514df | 2016-11-06 | 08:11 | Meter reading after all sampling 42846.31 (approx 5 cu ft used) | No Filter | 10 | Potassium | Y | 1.12 |  | mg/L | 0.068 | mg/L | 0.8 | mg/L | Final
267 | df | Residential | 1st Floor | Kitchen Sink | S515df | 2016-11-06 | 08:11 | Meter reading after all sampling 42846.31 (approx 5 cu ft used) | No Filter | 10 | Potassium | Y | 1.13 |  | mg/L | 0.068 | mg/L | 0.8 | mg/L | Final
267 | df | Residential | 1st Floor | Kitchen Sink | S516df | 2016-11-06 | 08:11 | Meter reading after all sampling 42846.31 (approx 5 cu ft used) | No Filter | 10 | Potassium | Y | 1.14 |  | mg/L | 0.068 | mg/L | 0.8 | mg/L | Final
361 | ec | Residential | 1st Floor | Kitchen Sink | DS503ec | 2016-11-06 | 09:06 |  | No Filter | 8 | Potassium | Y | 1.08 |  | mg/L | 0.068 | mg/L | 0.8 | mg/L | Final
361 | ec | Residential | 1st Floor | Kitchen Sink | S501ec | 2016-11-06 | 08:58 |  | No Filter | 8 | Potassium | Y | 1.11 |  | mg/L | 0.068 | mg/L | 0.8 | mg/L | Final
361 | ec | Residential | 1st Floor | Kitchen Sink | S502ec | 2016-11-06 | 08:58 |  | No Filter | 8 | Potassium | Y | 1.05 |  | mg/L | 0.068 | mg/L | 0.8 | mg/L | Final
361 | ec | Residential | 1st Floor | Kitchen Sink | S503ec | 2016-11-06 | 08:58 |  | No Filter | 8 | Potassium | Y | 1.05 |  | mg/L | 0.068 | mg/L | 0.8 | mg/L | Final
361 | ec | Residential | 1st Floor | Kitchen Sink | S504ec | 2016-11-06 | 08:58 |  | No Filter | 8 | Potassium | Y | 1.07 |  | mg/L | 0.068 | mg/L | 0.8 | mg/L | Final
361 | ec | Residential | 1st Floor | Kitchen Sink | S505ec | 2016-11-06 | 08:58 |  | No Filter | 8 | Potassium | Y | 1.03 |  | mg/L | 0.068 | mg/L | 0.8 | mg/L | Final
361 | ec | Residential | 1st Floor | Kitchen Sink | S506ec | 2016-11-06 | 08:58 |  | No Filter | 8 | Potassium | Y | 1.1 |  | mg/L | 0.068 | mg/L | 0.8 | mg/L | Final
361 | ec | Residential | 1st Floor | Kitchen Sink | S507ec | 2016-11-06 | 08:58 |  | No Filter | 8 | Potassium | Y | 1.06 |  | mg/L | 0.068 | mg/L | 0.8 | mg/L | Final
361 | ec | Residential | 1st Floor | Kitchen Sink | S508ec | 2016-11-06 | 08:58 |  | No Filter | 8 | Potassium | Y | 1.09 |  | mg/L | 0.068 | mg/L | 0.8 | mg/L | Final
361 | ec | Residential | 1st Floor | Kitchen Sink | S509ec | 2016-11-06 | 08:58 |  | No Filter | 8 | Potassium | Y | 1.06 |  | mg/L | 0.068 | mg/L | 0.8 | mg/L | Final
361 | ec | Residential | 1st Floor | Kitchen Sink | S510ec | 2016-11-06 | 08:58 |  | No Filter | 8 | Potassium | Y | 1.06 |  | mg/L | 0.068 | mg/L | 0.8 | mg/L | Final
361 | ec | Residential | 1st Floor | Kitchen Sink | S511ec | 2016-11-06 | 08:58 |  | No Filter | 8 | Potassium | Y | 1.16 |  | mg/L | 0.068 | mg/L | 0.8 | mg/L | Final
361 | ec | Residential | 1st Floor | Kitchen Sink | S512ec | 2016-11-06 | 08:58 |  | No Filter | 8 | Potassium | Y | 1.09 |  | mg/L | 0.068 | mg/L | 0.8 | mg/L | Final
361 | ec | Residential | 1st Floor | Kitchen Sink | S513ec | 2016-11-06 | 08:58 |  | No Filter | 8 | Potassium | Y | 1.05 |  | mg/L | 0.068 | mg/L | 0.8 | mg/L | Final
361 | ec | Residential | 1st Floor | Kitchen Sink | S514ec | 2016-11-06 | 08:58 |  | No Filter | 8 | Potassium | Y | 1.1 |  | mg/L | 0.068 | mg/L | 0.8 | mg/L | Final
361 | ec | Residential | 1st Floor | Kitchen Sink | S515ec | 2016-11-06 | 08:58 |  | No Filter | 8 | Potassium | Y | 1.08 |  | mg/L | 0.068 | mg/L | 0.8 | mg/L | Final
267 | df | Residential | 1st Floor | Kitchen Sink | DS503df | 2016-11-06 | 08:18 | Meter reading after all sampling 42846.31 (approx 5 cu ft used) | No Filter | 10 | Sodium | Y | 5.33 |  | mg/L | 0.046 | mg/L | 0.4 | mg/L | Final
267 | df | Residential | 1st Floor | Kitchen Sink | DS504df | 2016-11-06 | 08:28 | Meter reading after all sampling 42846.31 (approx 5 cu ft used) | No Filter | 10 | Sodium | Y | 5.32 |  | mg/L | 0.046 | mg/L | 0.4 | mg/L | Final
267 | df | Residential | 1st Floor | Kitchen Sink | DS505df | 2016-11-06 | 08:30 | Meter reading after all sampling 42846.31 (approx 5 cu ft used) | No Filter | 10 | Sodium | Y | 5.33 |  | mg/L | 0.046 | mg/L | 0.4 | mg/L | Final
267 | df | Residential | 1st Floor | Kitchen Sink | S501df | 2016-11-06 | 08:11 | Meter reading after all sampling 42846.31 (approx 5 cu ft used) | No Filter | 10 | Sodium | Y | 5.48 |  | mg/L | 0.046 | mg/L | 0.4 | mg/L | Final
267 | df | Residential | 1st Floor | Kitchen Sink | S502df | 2016-11-06 | 08:11 | Meter reading after all sampling 42846.31 (approx 5 cu ft used) | No Filter | 10 | Sodium | Y | 5.2 |  | mg/L | 0.046 | mg/L | 0.4 | mg/L | Final
267 | df | Residential | 1st Floor | Kitchen Sink | S503df | 2016-11-06 | 08:11 | Meter reading after all sampling 42846.31 (approx 5 cu ft used) | No Filter | 10 | Sodium | Y | 5.29 |  | mg/L | 0.046 | mg/L | 0.4 | mg/L | Final
267 | df | Residential | 1st Floor | Kitchen Sink | S504df | 2016-11-06 | 08:11 | Meter reading after all sampling 42846.31 (approx 5 cu ft used) | No Filter | 10 | Sodium | Y | 5.19 |  | mg/L | 0.046 | mg/L | 0.4 | mg/L | Final
267 | df | Residential | 1st Floor | Kitchen Sink | S505df | 2016-11-06 | 08:11 | Meter reading after all sampling 42846.31 (approx 5 cu ft used) | No Filter | 10 | Sodium | Y | 5.32 |  | mg/L | 0.046 | mg/L | 0.4 | mg/L | Final
267 | df | Residential | 1st Floor | Kitchen Sink | S506df | 2016-11-06 | 08:11 | Meter reading after all sampling 42846.31 (approx 5 cu ft used) | No Filter | 10 | Sodium | Y | 5.13 |  | mg/L | 0.046 | mg/L | 0.4 | mg/L | Final
267 | df | Residential | 1st Floor | Kitchen Sink | S507df | 2016-11-06 | 08:11 | Meter reading after all sampling 42846.31 (approx 5 cu ft used) | No Filter | 10 | Sodium | Y | 5.16 |  | mg/L | 0.046 | mg/L | 0.4 | mg/L | Final
267 | df | Residential | 1st Floor | Kitchen Sink | S508df | 2016-11-06 | 08:11 | Meter reading after all sampling 42846.31 (approx 5 cu ft used) | No Filter | 10 | Sodium | Y | 5.34 |  | mg/L | 0.046 | mg/L | 0.4 | mg/L | Final
267 | df | Residential | 1st Floor | Kitchen Sink | S509df | 2016-11-06 | 08:11 | Meter reading after all sampling 42846.31 (approx 5 cu ft used) | No Filter | 10 | Sodium | Y | 5.17 |  | mg/L | 0.046 | mg/L | 0.4 | mg/L | Final
267 | df | Residential | 1st Floor | Kitchen Sink | S510df | 2016-11-06 | 08:11 | Meter reading after all sampling 42846.31 (approx 5 cu ft used) | No Filter | 10 | Sodium | Y | 5.17 |  | mg/L | 0.046 | mg/L | 0.4 | mg/L | Final
267 | df | Residential | 1st Floor | Kitchen Sink | S511df | 2016-11-06 | 08:11 | Meter reading after all sampling 42846.31 (approx 5 cu ft used) | No Filter | 10 | Sodium | Y | 5.17 |  | mg/L | 0.046 | mg/L | 0.4 | mg/L | Final
267 | df | Residential | 1st Floor | Kitchen Sink | S512df | 2016-11-06 | 08:11 | Meter reading after all sampling 42846.31 (approx 5 cu ft used) | No Filter | 10 | Sodium | Y | 5.3 |  | mg/L | 0.046 | mg/L | 0.4 | mg/L | Final
267 | df | Residential | 1st Floor | Kitchen Sink | S513df | 2016-11-06 | 08:11 | Meter reading after all sampling 42846.31 (approx 5 cu ft used) | No Filter | 10 | Sodium | Y | 5.34 |  | mg/L | 0.046 | mg/L | 0.4 | mg/L | Final
267 | df | Residential | 1st Floor | Kitchen Sink | S514df | 2016-11-06 | 08:11 | Meter reading after all sampling 42846.31 (approx 5 cu ft used) | No Filter | 10 | Sodium | Y | 5.34 |  | mg/L | 0.046 | mg/L | 0.4 | mg/L | Final
267 | df | Residential | 1st Floor | Kitchen Sink | S515df | 2016-11-06 | 08:11 | Meter reading after all sampling 42846.31 (approx 5 cu ft used) | No Filter | 10 | Sodium | Y | 5.35 |  | mg/L | 0.046 | mg/L | 0.4 | mg/L | Final
267 | df | Residential | 1st Floor | Kitchen Sink | S516df | 2016-11-06 | 08:11 | Meter reading after all sampling 42846.31 (approx 5 cu ft used) | No Filter | 10 | Sodium | Y | 5.3 |  | mg/L | 0.046 | mg/L | 0.4 | mg/L | Final
361 | ec | Residential | 1st Floor | Kitchen Sink | DS503ec | 2016-11-06 | 09:06 |  | No Filter | 8 | Sodium | Y | 5.05 |  | mg/L | 0.046 | mg/L | 0.4 | mg/L | Final
361 | ec | Residential | 1st Floor | Kitchen Sink | S501ec | 2016-11-06 | 08:58 |  | No Filter | 8 | Sodium | Y | 5.17 |  | mg/L | 0.046 | mg/L | 0.4 | mg/L | Final
361 | ec | Residential | 1st Floor | Kitchen Sink | S502ec | 2016-11-06 | 08:58 |  | No Filter | 8 | Sodium | Y | 5.11 |  | mg/L | 0.046 | mg/L | 0.4 | mg/L | Final
361 | ec | Residential | 1st Floor | Kitchen Sink | S503ec | 2016-11-06 | 08:58 |  | No Filter | 8 | Sodium | Y | 5.09 |  | mg/L | 0.046 | mg/L | 0.4 | mg/L | Final
361 | ec | Residential | 1st Floor | Kitchen Sink | S504ec | 2016-11-06 | 08:58 |  | No Filter | 8 | Sodium | Y | 5.09 |  | mg/L | 0.046 | mg/L | 0.4 | mg/L | Final
361 | ec | Residential | 1st Floor | Kitchen Sink | S505ec | 2016-11-06 | 08:58 |  | No Filter | 8 | Sodium | Y | 5.15 |  | mg/L | 0.046 | mg/L | 0.4 | mg/L | Final
361 | ec | Residential | 1st Floor | Kitchen Sink | S506ec | 2016-11-06 | 08:58 |  | No Filter | 8 | Sodium | Y | 5.34 |  | mg/L | 0.046 | mg/L | 0.4 | mg/L | Final
361 | ec | Residential | 1st Floor | Kitchen Sink | S507ec | 2016-11-06 | 08:58 |  | No Filter | 8 | Sodium | Y | 5.1 |  | mg/L | 0.046 | mg/L | 0.4 | mg/L | Final
361 | ec | Residential | 1st Floor | Kitchen Sink | S508ec | 2016-11-06 | 08:58 |  | No Filter | 8 | Sodium | Y | 5.13 |  | mg/L | 0.046 | mg/L | 0.4 | mg/L | Final
361 | ec | Residential | 1st Floor | Kitchen Sink | S509ec | 2016-11-06 | 08:58 |  | No Filter | 8 | Sodium | Y | 5.25 |  | mg/L | 0.046 | mg/L | 0.4 | mg/L | Final
361 | ec | Residential | 1st Floor | Kitchen Sink | S510ec | 2016-11-06 | 08:58 |  | No Filter | 8 | Sodium | Y | 5.19 |  | mg/L | 0.046 | mg/L | 0.4 | mg/L | Final
361 | ec | Residential | 1st Floor | Kitchen Sink | S511ec | 2016-11-06 | 08:58 |  | No Filter | 8 | Sodium | Y | 5.14 |  | mg/L | 0.046 | mg/L | 0.4 | mg/L | Final
361 | ec | Residential | 1st Floor | Kitchen Sink | S512ec | 2016-11-06 | 08:58 |  | No Filter | 8 | Sodium | Y | 5.15 |  | mg/L | 0.046 | mg/L | 0.4 | mg/L | Final
361 | ec | Residential | 1st Floor | Kitchen Sink | S513ec | 2016-11-06 | 08:58 |  | No Filter | 8 | Sodium | Y | 5.08 |  | mg/L | 0.046 | mg/L | 0.4 | mg/L | Final
361 | ec | Residential | 1st Floor | Kitchen Sink | S514ec | 2016-11-06 | 08:58 |  | No Filter | 8 | Sodium | Y | 5.31 |  | mg/L | 0.046 | mg/L | 0.4 | mg/L | Final
361 | ec | Residential | 1st Floor | Kitchen Sink | S515ec | 2016-11-06 | 08:58 |  | No Filter | 8 | Sodium | Y | 5.07 |  | mg/L | 0.046 | mg/L | 0.4 | mg/L | Final
267 | df | Residential | 1st Floor | Kitchen Sink | DS502df | 2016-11-06 | 08:18 | Meter reading after all sampling 42846.31 (approx 5 cu ft used) | No Filter | 10 | Sulfate as SO4 | Y | 18.5 |  | mg/L | 0.02 | mg/L | 0.12 | mg/L | Final
361 | ec | Residential | 1st Floor | Kitchen Sink | DS502ec | 2016-11-06 | 09:06 |  | No Filter | 8 | Sulfate as SO4 | Y | 18.2 |  | mg/L | 0.02 | mg/L | 0.12 | mg/L | Final
267 | df | Residential | 1st Floor | Kitchen Sink | DS503df | 2016-11-06 | 08:18 | Meter reading after all sampling 42846.31 (approx 5 cu ft used) | No Filter | 10 | Tin | N | 0.02 | U | mg/L | 0.013 | mg/L | 0.02 | mg/L | Final
267 | df | Residential | 1st Floor | Kitchen Sink | DS504df | 2016-11-06 | 08:28 | Meter reading after all sampling 42846.31 (approx 5 cu ft used) | No Filter | 10 | Tin | N | 0.02 | U | mg/L | 0.013 | mg/L | 0.02 | mg/L | Final
267 | df | Residential | 1st Floor | Kitchen Sink | DS505df | 2016-11-06 | 08:30 | Meter reading after all sampling 42846.31 (approx 5 cu ft used) | No Filter | 10 | Tin | N | 0.02 | U | mg/L | 0.013 | mg/L | 0.02 | mg/L | Final
267 | df | Residential | 1st Floor | Kitchen Sink | S501df | 2016-11-06 | 08:11 | Meter reading after all sampling 42846.31 (approx 5 cu ft used) | No Filter | 10 | Tin | N | 0.02 | U | mg/L | 0.013 | mg/L | 0.02 | mg/L | Final
267 | df | Residential | 1st Floor | Kitchen Sink | S502df | 2016-11-06 | 08:11 | Meter reading after all sampling 42846.31 (approx 5 cu ft used) | No Filter | 10 | Tin | N | 0.02 | U | mg/L | 0.013 | mg/L | 0.02 | mg/L | Final
267 | df | Residential | 1st Floor | Kitchen Sink | S503df | 2016-11-06 | 08:11 | Meter reading after all sampling 42846.31 (approx 5 cu ft used) | No Filter | 10 | Tin | N | 0.02 | U | mg/L | 0.013 | mg/L | 0.02 | mg/L | Final
267 | df | Residential | 1st Floor | Kitchen Sink | S504df | 2016-11-06 | 08:11 | Meter reading after all sampling 42846.31 (approx 5 cu ft used) | No Filter | 10 | Tin | N | 0.02 | U | mg/L | 0.013 | mg/L | 0.02 | mg/L | Final
267 | df | Residential | 1st Floor | Kitchen Sink | S505df | 2016-11-06 | 08:11 | Meter reading after all sampling 42846.31 (approx 5 cu ft used) | No Filter | 10 | Tin | Y | 0.134 |  | mg/L | 0.013 | mg/L | 0.02 | mg/L | Final
267 | df | Residential | 1st Floor | Kitchen Sink | S506df | 2016-11-06 | 08:11 | Meter reading after all sampling 42846.31 (approx 5 cu ft used) | No Filter | 10 | Tin | N | 0.02 | U | mg/L | 0.013 | mg/L | 0.02 | mg/L | Final
267 | df | Residential | 1st Floor | Kitchen Sink | S507df | 2016-11-06 | 08:11 | Meter reading after all sampling 42846.31 (approx 5 cu ft used) | No Filter | 10 | Tin | N | 0.02 | U | mg/L | 0.013 | mg/L | 0.02 | mg/L | Final
267 | df | Residential | 1st Floor | Kitchen Sink | S508df | 2016-11-06 | 08:11 | Meter reading after all sampling 42846.31 (approx 5 cu ft used) | No Filter | 10 | Tin | N | 0.02 | U | mg/L | 0.013 | mg/L | 0.02 | mg/L | Final
267 | df | Residential | 1st Floor | Kitchen Sink | S509df | 2016-11-06 | 08:11 | Meter reading after all sampling 42846.31 (approx 5 cu ft used) | No Filter | 10 | Tin | N | 0.02 | U | mg/L | 0.013 | mg/L | 0.02 | mg/L | Final
267 | df | Residential | 1st Floor | Kitchen Sink | S510df | 2016-11-06 | 08:11 | Meter reading after all sampling 42846.31 (approx 5 cu ft used) | No Filter | 10 | Tin | N | 0.02 | U | mg/L | 0.013 | mg/L | 0.02 | mg/L | Final
267 | df | Residential | 1st Floor | Kitchen Sink | S511df | 2016-11-06 | 08:11 | Meter reading after all sampling 42846.31 (approx 5 cu ft used) | No Filter | 10 | Tin | N | 0.02 | U | mg/L | 0.013 | mg/L | 0.02 | mg/L | Final
267 | df | Residential | 1st Floor | Kitchen Sink | S512df | 2016-11-06 | 08:11 | Meter reading after all sampling 42846.31 (approx 5 cu ft used) | No Filter | 10 | Tin | N | 0.02 | U | mg/L | 0.013 | mg/L | 0.02 | mg/L | Final
267 | df | Residential | 1st Floor | Kitchen Sink | S513df | 2016-11-06 | 08:11 | Meter reading after all sampling 42846.31 (approx 5 cu ft used) | No Filter | 10 | Tin | N | 0.02 | U | mg/L | 0.013 | mg/L | 0.02 | mg/L | Final
267 | df | Residential | 1st Floor | Kitchen Sink | S514df | 2016-11-06 | 08:11 | Meter reading after all sampling 42846.31 (approx 5 cu ft used) | No Filter | 10 | Tin | N | 0.02 | U | mg/L | 0.013 | mg/L | 0.02 | mg/L | Final
267 | df | Residential | 1st Floor | Kitchen Sink | S515df | 2016-11-06 | 08:11 | Meter reading after all sampling 42846.31 (approx 5 cu ft used) | No Filter | 10 | Tin | N | 0.02 | U | mg/L | 0.013 | mg/L | 0.02 | mg/L | Final
267 | df | Residential | 1st Floor | Kitchen Sink | S516df | 2016-11-06 | 08:11 | Meter reading after all sampling 42846.31 (approx 5 cu ft used) | No Filter | 10 | Tin | N | 0.02 | U | mg/L | 0.013 | mg/L | 0.02 | mg/L | Final
361 | ec | Residential | 1st Floor | Kitchen Sink | DS503ec | 2016-11-06 | 09:06 |  | No Filter | 8 | Tin | N | 0.02 | U | mg/L | 0.013 | mg/L | 0.02 | mg/L | Final
361 | ec | Residential | 1st Floor | Kitchen Sink | S501ec | 2016-11-06 | 08:58 |  | No Filter | 8 | Tin | N | 0.02 | U | mg/L | 0.013 | mg/L | 0.02 | mg/L | Final
361 | ec | Residential | 1st Floor | Kitchen Sink | S502ec | 2016-11-06 | 08:58 |  | No Filter | 8 | Tin | N | 0.02 | U | mg/L | 0.013 | mg/L | 0.02 | mg/L | Final
361 | ec | Residential | 1st Floor | Kitchen Sink | S503ec | 2016-11-06 | 08:58 |  | No Filter | 8 | Tin | N | 0.02 | U | mg/L | 0.013 | mg/L | 0.02 | mg/L | Final
361 | ec | Residential | 1st Floor | Kitchen Sink | S504ec | 2016-11-06 | 08:58 |  | No Filter | 8 | Tin | N | 0.02 | U | mg/L | 0.013 | mg/L | 0.02 | mg/L | Final
361 | ec | Residential | 1st Floor | Kitchen Sink | S505ec | 2016-11-06 | 08:58 |  | No Filter | 8 | Tin | N | 0.02 | U | mg/L | 0.013 | mg/L | 0.02 | mg/L | Final
361 | ec | Residential | 1st Floor | Kitchen Sink | S506ec | 2016-11-06 | 08:58 |  | No Filter | 8 | Tin | N | 0.02 | U | mg/L | 0.013 | mg/L | 0.02 | mg/L | Final
361 | ec | Residential | 1st Floor | Kitchen Sink | S507ec | 2016-11-06 | 08:58 |  | No Filter | 8 | Tin | N | 0.02 | U | mg/L | 0.013 | mg/L | 0.02 | mg/L | Final
361 | ec | Residential | 1st Floor | Kitchen Sink | S508ec | 2016-11-06 | 08:58 |  | No Filter | 8 | Tin | N | 0.02 | U | mg/L | 0.013 | mg/L | 0.02 | mg/L | Final
361 | ec | Residential | 1st Floor | Kitchen Sink | S509ec | 2016-11-06 | 08:58 |  | No Filter | 8 | Tin | N | 0.02 | U | mg/L | 0.013 | mg/L | 0.02 | mg/L | Final
361 | ec | Residential | 1st Floor | Kitchen Sink | S510ec | 2016-11-06 | 08:58 |  | No Filter | 8 | Tin | N | 0.02 | U | mg/L | 0.013 | mg/L | 0.02 | mg/L | Final
361 | ec | Residential | 1st Floor | Kitchen Sink | S511ec | 2016-11-06 | 08:58 |  | No Filter | 8 | Tin | N | 0.02 | U | mg/L | 0.013 | mg/L | 0.02 | mg/L | Final
361 | ec | Residential | 1st Floor | Kitchen Sink | S512ec | 2016-11-06 | 08:58 |  | No Filter | 8 | Tin | N | 0.02 | U | mg/L | 0.013 | mg/L | 0.02 | mg/L | Final
361 | ec | Residential | 1st Floor | Kitchen Sink | S513ec | 2016-11-06 | 08:58 |  | No Filter | 8 | Tin | N | 0.02 | U | mg/L | 0.013 | mg/L | 0.02 | mg/L | Final
361 | ec | Residential | 1st Floor | Kitchen Sink | S514ec | 2016-11-06 | 08:58 |  | No Filter | 8 | Tin | N | 0.02 | U | mg/L | 0.013 | mg/L | 0.02 | mg/L | Final
361 | ec | Residential | 1st Floor | Kitchen Sink | S515ec | 2016-11-06 | 08:58 |  | No Filter | 8 | Tin | N | 0.02 | U | mg/L | 0.013 | mg/L | 0.02 | mg/L | Final
267 | df | Residential | 1st Floor | Kitchen Sink | DS502df | 2016-11-06 | 08:18 | Meter reading after all sampling 42846.31 (approx 5 cu ft used) | No Filter | 10 | Total Alkalinity | Y | 75 |  | mg CaCO3/L |  | mg CaCO3/L | 20 | mg CaCO3/L | Final
361 | ec | Residential | 1st Floor | Kitchen Sink | DS502ec | 2016-11-06 | 09:06 |  | No Filter | 8 | Total Alkalinity | Y | 73 |  | mg CaCO3/L |  | mg CaCO3/L | 20 | mg CaCO3/L | Final
267 | df | Residential | 1st Floor | Kitchen Sink | DS501df | 2016-11-06 | 08:18 | Meter reading after all sampling 42846.31 (approx 5 cu ft used) | No Filter | 10 | Total Phosphorus | Y | 1.02 |  | mg/L | 0.06 | mg/L | 0.15 | mg/L | Final
361 | ec | Residential | 1st Floor | Kitchen Sink | DS501ec | 2016-11-06 | 09:06 |  | No Filter | 8 | Total Phosphorus | Y | 1.04 |  | mg/L | 0.06 | mg/L | 0.15 | mg/L | Final
267 | df | Residential | 1st Floor | Kitchen Sink | DS503df | 2016-11-06 | 08:18 | Meter reading after all sampling 42846.31 (approx 5 cu ft used) | No Filter | 10 | Zinc | N | 0.01 | U | mg/L | 0.69 | ug/L | 10 | ug/L | Final
267 | df | Residential | 1st Floor | Kitchen Sink | DS504df | 2016-11-06 | 08:28 | Meter reading after all sampling 42846.31 (approx 5 cu ft used) | No Filter | 10 | Zinc | N | 0.01 | U | mg/L | 0.69 | ug/L | 10 | ug/L | Final
267 | df | Residential | 1st Floor | Kitchen Sink | DS505df | 2016-11-06 | 08:30 | Meter reading after all sampling 42846.31 (approx 5 cu ft used) | No Filter | 10 | Zinc | N | 0.01 | U | mg/L | 0.69 | ug/L | 10 | ug/L | Final
267 | df | Residential | 1st Floor | Kitchen Sink | S501df | 2016-11-06 | 08:11 | Meter reading after all sampling 42846.31 (approx 5 cu ft used) | No Filter | 10 | Zinc | Y | 1.25 |  | mg/L | 0.69 | ug/L | 10 | ug/L | Final
267 | df | Residential | 1st Floor | Kitchen Sink | S502df | 2016-11-06 | 08:11 | Meter reading after all sampling 42846.31 (approx 5 cu ft used) | No Filter | 10 | Zinc | Y | 0.0988 |  | mg/L | 0.69 | ug/L | 10 | ug/L | Final
267 | df | Residential | 1st Floor | Kitchen Sink | S503df | 2016-11-06 | 08:11 | Meter reading after all sampling 42846.31 (approx 5 cu ft used) | No Filter | 10 | Zinc | Y | 0.0225 |  | mg/L | 0.69 | ug/L | 10 | ug/L | Final
267 | df | Residential | 1st Floor | Kitchen Sink | S504df | 2016-11-06 | 08:11 | Meter reading after all sampling 42846.31 (approx 5 cu ft used) | No Filter | 10 | Zinc | Y | 0.014 |  | mg/L | 0.69 | ug/L | 10 | ug/L | Final
267 | df | Residential | 1st Floor | Kitchen Sink | S505df | 2016-11-06 | 08:11 | Meter reading after all sampling 42846.31 (approx 5 cu ft used) | No Filter | 10 | Zinc | Y | 0.0117 |  | mg/L | 0.69 | ug/L | 10 | ug/L | Final
267 | df | Residential | 1st Floor | Kitchen Sink | S506df | 2016-11-06 | 08:11 | Meter reading after all sampling 42846.31 (approx 5 cu ft used) | No Filter | 10 | Zinc | N | 0.01 | U | mg/L | 0.69 | ug/L | 10 | ug/L | Final
267 | df | Residential | 1st Floor | Kitchen Sink | S507df | 2016-11-06 | 08:11 | Meter reading after all sampling 42846.31 (approx 5 cu ft used) | No Filter | 10 | Zinc | N | 0.01 | U | mg/L | 0.69 | ug/L | 10 | ug/L | Final
267 | df | Residential | 1st Floor | Kitchen Sink | S508df | 2016-11-06 | 08:11 | Meter reading after all sampling 42846.31 (approx 5 cu ft used) | No Filter | 10 | Zinc | N | 0.01 | U | mg/L | 0.69 | ug/L | 10 | ug/L | Final
267 | df | Residential | 1st Floor | Kitchen Sink | S509df | 2016-11-06 | 08:11 | Meter reading after all sampling 42846.31 (approx 5 cu ft used) | No Filter | 10 | Zinc | N | 0.01 | U | mg/L | 0.69 | ug/L | 10 | ug/L | Final
267 | df | Residential | 1st Floor | Kitchen Sink | S510df | 2016-11-06 | 08:11 | Meter reading after all sampling 42846.31 (approx 5 cu ft used) | No Filter | 10 | Zinc | N | 0.01 | U | mg/L | 0.69 | ug/L | 10 | ug/L | Final
267 | df | Residential | 1st Floor | Kitchen Sink | S511df | 2016-11-06 | 08:11 | Meter reading after all sampling 42846.31 (approx 5 cu ft used) | No Filter | 10 | Zinc | N | 0.01 | U | mg/L | 0.69 | ug/L | 10 | ug/L | Final
267 | df | Residential | 1st Floor | Kitchen Sink | S512df | 2016-11-06 | 08:11 | Meter reading after all sampling 42846.31 (approx 5 cu ft used) | No Filter | 10 | Zinc | N | 0.01 | U | mg/L | 0.69 | ug/L | 10 | ug/L | Final
267 | df | Residential | 1st Floor | Kitchen Sink | S513df | 2016-11-06 | 08:11 | Meter reading after all sampling 42846.31 (approx 5 cu ft used) | No Filter | 10 | Zinc | N | 0.01 | U | mg/L | 0.69 | ug/L | 10 | ug/L | Final
267 | df | Residential | 1st Floor | Kitchen Sink | S514df | 2016-11-06 | 08:11 | Meter reading after all sampling 42846.31 (approx 5 cu ft used) | No Filter | 10 | Zinc | N | 0.01 | U | mg/L | 0.69 | ug/L | 10 | ug/L | Final
267 | df | Residential | 1st Floor | Kitchen Sink | S515df | 2016-11-06 | 08:11 | Meter reading after all sampling 42846.31 (approx 5 cu ft used) | No Filter | 10 | Zinc | N | 0.01 | U | mg/L | 0.69 | ug/L | 10 | ug/L | Final
267 | df | Residential | 1st Floor | Kitchen Sink | S516df | 2016-11-06 | 08:11 | Meter reading after all sampling 42846.31 (approx 5 cu ft used) | No Filter | 10 | Zinc | N | 0.01 | U | mg/L | 0.69 | ug/L | 10 | ug/L | Final
361 | ec | Residential | 1st Floor | Kitchen Sink | DS503ec | 2016-11-06 | 09:06 |  | No Filter | 8 | Zinc | N | 0.01 | U | mg/L | 0.69 | ug/L | 10 | ug/L | Final
361 | ec | Residential | 1st Floor | Kitchen Sink | S501ec | 2016-11-06 | 08:58 |  | No Filter | 8 | Zinc | Y | 0.326 |  | mg/L | 0.69 | ug/L | 10 | ug/L | Final
361 | ec | Residential | 1st Floor | Kitchen Sink | S502ec | 2016-11-06 | 08:58 |  | No Filter | 8 | Zinc | Y | 0.0317 |  | mg/L | 0.69 | ug/L | 10 | ug/L | Final
361 | ec | Residential | 1st Floor | Kitchen Sink | S503ec | 2016-11-06 | 08:58 |  | No Filter | 8 | Zinc | N | 0.01 | U | mg/L | 0.69 | ug/L | 10 | ug/L | Final
361 | ec | Residential | 1st Floor | Kitchen Sink | S504ec | 2016-11-06 | 08:58 |  | No Filter | 8 | Zinc | N | 0.01 | U | mg/L | 0.69 | ug/L | 10 | ug/L | Final
361 | ec | Residential | 1st Floor | Kitchen Sink | S505ec | 2016-11-06 | 08:58 |  | No Filter | 8 | Zinc | N | 0.01 | U | mg/L | 0.69 | ug/L | 10 | ug/L | Final
361 | ec | Residential | 1st Floor | Kitchen Sink | S506ec | 2016-11-06 | 08:58 |  | No Filter | 8 | Zinc | Y | 0.0104 |  | mg/L | 0.69 | ug/L | 10 | ug/L | Final
361 | ec | Residential | 1st Floor | Kitchen Sink | S507ec | 2016-11-06 | 08:58 |  | No Filter | 8 | Zinc | Y | 0.0116 |  | mg/L | 0.69 | ug/L | 10 | ug/L | Final
361 | ec | Residential | 1st Floor | Kitchen Sink | S508ec | 2016-11-06 | 08:58 |  | No Filter | 8 | Zinc | N | 0.01 | U | mg/L | 0.69 | ug/L | 10 | ug/L | Final
361 | ec | Residential | 1st Floor | Kitchen Sink | S509ec | 2016-11-06 | 08:58 |  | No Filter | 8 | Zinc | N | 0.01 | U | mg/L | 0.69 | ug/L | 10 | ug/L | Final
361 | ec | Residential | 1st Floor | Kitchen Sink | S510ec | 2016-11-06 | 08:58 |  | No Filter | 8 | Zinc | N | 0.01 | U | mg/L | 0.69 | ug/L | 10 | ug/L | Final
361 | ec | Residential | 1st Floor | Kitchen Sink | S511ec | 2016-11-06 | 08:58 |  | No Filter | 8 | Zinc | N | 0.01 | U | mg/L | 0.69 | ug/L | 10 | ug/L | Final
361 | ec | Residential | 1st Floor | Kitchen Sink | S512ec | 2016-11-06 | 08:58 |  | No Filter | 8 | Zinc | N | 0.01 | U | mg/L | 0.69 | ug/L | 10 | ug/L | Final
361 | ec | Residential | 1st Floor | Kitchen Sink | S513ec | 2016-11-06 | 08:58 |  | No Filter | 8 | Zinc | N | 0.01 | U | mg/L | 0.69 | ug/L | 10 | ug/L | Final
361 | ec | Residential | 1st Floor | Kitchen Sink | S514ec | 2016-11-06 | 08:58 |  | No Filter | 8 | Zinc | N | 0.01 | U | mg/L | 0.69 | ug/L | 10 | ug/L | Final
361 | ec | Residential | 1st Floor | Kitchen Sink | S515ec | 2016-11-06 | 08:58 |  | No Filter | 8 | Zinc | N | 0.01 | U | mg/L | 0.69 | ug/L | 10 | ug/L | Final
114 | a | Residential | 1st Floor | Kitchen Sink | DS503a | 2016-11-07 | 09:13 |  | No Filter | 9 | Aluminum | N | 0.11 | U | mg/L |  |  | 110 | ug/L | Final
114 | a | Residential | 1st Floor | Kitchen Sink | DS504a | 2016-11-07 | 09:17 |  | No Filter | 9 | Aluminum | N | 0.11 | U | mg/L |  |  | 110 | ug/L | Final
114 | a | Residential | 1st Floor | Kitchen Sink | DS505a | 2016-11-07 | 09:20 |  | No Filter | 9 | Aluminum | N | 0.11 | U | mg/L |  |  | 110 | ug/L | Final
114 | a | Residential | 1st Floor | Kitchen Sink | S501a | 2016-11-07 | 09:07 |  | No Filter | 9 | Aluminum | N | 0.11 | U | mg/L |  |  | 110 | ug/L | Final
114 | a | Residential | 1st Floor | Kitchen Sink | S502a | 2016-11-07 | 09:07 |  | No Filter | 9 | Aluminum | N | 0.11 | U | mg/L |  |  | 110 | ug/L | Final
114 | a | Residential | 1st Floor | Kitchen Sink | S503a | 2016-11-07 | 09:07 |  | No Filter | 9 | Aluminum | N | 0.11 | U | mg/L |  |  | 110 | ug/L | Final
114 | a | Residential | 1st Floor | Kitchen Sink | S504a | 2016-11-07 | 09:07 |  | No Filter | 9 | Aluminum | N | 0.11 | U | mg/L |  |  | 110 | ug/L | Final
114 | a | Residential | 1st Floor | Kitchen Sink | S505a | 2016-11-07 | 09:07 |  | No Filter | 9 | Aluminum | N | 0.11 | U | mg/L |  |  | 110 | ug/L | Final
114 | a | Residential | 1st Floor | Kitchen Sink | S506a | 2016-11-07 | 09:07 |  | No Filter | 9 | Aluminum | N | 0.11 | U | mg/L |  |  | 110 | ug/L | Final
114 | a | Residential | 1st Floor | Kitchen Sink | S507a | 2016-11-07 | 09:07 |  | No Filter | 9 | Aluminum | N | 0.11 | U | mg/L |  |  | 110 | ug/L | Final
114 | a | Residential | 1st Floor | Kitchen Sink | S508a | 2016-11-07 | 09:07 |  | No Filter | 9 | Aluminum | N | 0.11 | U | mg/L |  |  | 110 | ug/L | Final
114 | a | Residential | 1st Floor | Kitchen Sink | S509a | 2016-11-07 | 09:07 |  | No Filter | 9 | Aluminum | N | 0.11 | U | mg/L |  |  | 110 | ug/L | Final
114 | a | Residential | 1st Floor | Kitchen Sink | S510a | 2016-11-07 | 09:07 |  | No Filter | 9 | Aluminum | N | 0.11 | U | mg/L |  |  | 110 | ug/L | Final
114 | a | Residential | 1st Floor | Kitchen Sink | S511a | 2016-11-07 | 09:07 |  | No Filter | 9 | Aluminum | N | 0.11 | U | mg/L |  |  | 110 | ug/L | Final
114 | a | Residential | 1st Floor | Kitchen Sink | S512a | 2016-11-07 | 09:07 |  | No Filter | 9 | Aluminum | N | 0.11 | U | mg/L |  |  | 110 | ug/L | Final
182 | q | Residential | 1st Floor | Kitchen Sink | DS503q | 2016-11-07 | 10:06 | Bypassed WH filter | No Filter | 10 | Aluminum | N | 0.11 | U | mg/L |  |  | 110 | ug/L | Final
182 | q | Residential | 1st Floor | Kitchen Sink | DS504q | 2016-11-07 | 10:10 | Bypassed WH filter | No Filter | 10 | Aluminum | N | 0.11 | U | mg/L |  |  | 110 | ug/L | Final
182 | q | Residential | 1st Floor | Kitchen Sink | DS505q | 2016-11-07 | 10:14 | Bypassed WH filter | No Filter | 10 | Aluminum | N | 0.11 | U | mg/L |  |  | 110 | ug/L | Final
182 | q | Residential | 1st Floor | Kitchen Sink | S501q | 2016-11-07 | 10:00 | Bypassed WH filter | No Filter | 10 | Aluminum | N | 0.11 | U | mg/L |  |  | 110 | ug/L | Final
182 | q | Residential | 1st Floor | Kitchen Sink | S502q | 2016-11-07 | 10:00 | Bypassed WH filter | No Filter | 10 | Aluminum | N | 0.11 | U | mg/L |  |  | 110 | ug/L | Final
182 | q | Residential | 1st Floor | Kitchen Sink | S503q | 2016-11-07 | 10:00 | Bypassed WH filter | No Filter | 10 | Aluminum | N | 0.11 | U | mg/L |  |  | 110 | ug/L | Final
182 | q | Residential | 1st Floor | Kitchen Sink | S504q | 2016-11-07 | 10:00 | Bypassed WH filter | No Filter | 10 | Aluminum | N | 0.11 | U | mg/L |  |  | 110 | ug/L | Final
182 | q | Residential | 1st Floor | Kitchen Sink | S505q | 2016-11-07 | 10:00 | Bypassed WH filter | No Filter | 10 | Aluminum | N | 0.11 | U | mg/L |  |  | 110 | ug/L | Final
182 | q | Residential | 1st Floor | Kitchen Sink | S506q | 2016-11-07 | 10:00 | Bypassed WH filter | No Filter | 10 | Aluminum | N | 0.11 | U | mg/L |  |  | 110 | ug/L | Final
182 | q | Residential | 1st Floor | Kitchen Sink | S507q | 2016-11-07 | 10:00 | Bypassed WH filter | No Filter | 10 | Aluminum | N | 0.11 | U | mg/L |  |  | 110 | ug/L | Final
182 | q | Residential | 1st Floor | Kitchen Sink | S508q | 2016-11-07 | 10:00 | Bypassed WH filter | No Filter | 10 | Aluminum | N | 0.11 | U | mg/L |  |  | 110 | ug/L | Final
182 | q | Residential | 1st Floor | Kitchen Sink | S509q | 2016-11-07 | 10:00 | Bypassed WH filter | No Filter | 10 | Aluminum | N | 0.11 | U | mg/L |  |  | 110 | ug/L | Final
182 | q | Residential | 1st Floor | Kitchen Sink | S510q | 2016-11-07 | 10:00 | Bypassed WH filter | No Filter | 10 | Aluminum | N | 0.11 | U | mg/L |  |  | 110 | ug/L | Final
189 | at2 | Residential | 1st Floor | Kitchen Sink | DS503at2 | 2016-11-07 | 08:19 | WH filter bypassed | No Filter | 9 | Aluminum | N | 0.11 | U | mg/L |  |  | 110 | ug/L | Final
189 | at2 | Residential | 1st Floor | Kitchen Sink | DS504at2 | 2016-11-07 | 08:22 | WH filter bypassed | No Filter | 9 | Aluminum | N | 0.11 | U | mg/L |  |  | 110 | ug/L | Final
189 | at2 | Residential | 1st Floor | Kitchen Sink | DS505at2 | 2016-11-07 | 08:23 | WH filter bypassed | No Filter | 9 | Aluminum | N | 0.11 | U | mg/L |  |  | 110 | ug/L | Final
189 | at2 | Residential | 1st Floor | Kitchen Sink | S501at2 | 2016-11-07 | 08:09 | WH filter bypassed | No Filter | 9 | Aluminum | N | 0.11 | U | mg/L |  |  | 110 | ug/L | Final
189 | at2 | Residential | 1st Floor | Kitchen Sink | S502at2 | 2016-11-07 | 08:09 | WH filter bypassed | No Filter | 9 | Aluminum | N | 0.11 | U | mg/L |  |  | 110 | ug/L | Final
189 | at2 | Residential | 1st Floor | Kitchen Sink | S503at2 | 2016-11-07 | 08:09 | WH filter bypassed | No Filter | 9 | Aluminum | N | 0.11 | U | mg/L |  |  | 110 | ug/L | Final
189 | at2 | Residential | 1st Floor | Kitchen Sink | S504at2 | 2016-11-07 | 08:09 | WH filter bypassed | No Filter | 9 | Aluminum | N | 0.11 | U | mg/L |  |  | 110 | ug/L | Final
189 | at2 | Residential | 1st Floor | Kitchen Sink | S505at2 | 2016-11-07 | 08:09 | WH filter bypassed | No Filter | 9 | Aluminum | N | 0.11 | U | mg/L |  |  | 110 | ug/L | Final
189 | at2 | Residential | 1st Floor | Kitchen Sink | S506at2 | 2016-11-07 | 08:09 | WH filter bypassed | No Filter | 9 | Aluminum | N | 0.11 | U | mg/L |  |  | 110 | ug/L | Final
189 | at2 | Residential | 1st Floor | Kitchen Sink | S507at2 | 2016-11-07 | 08:09 | WH filter bypassed | No Filter | 9 | Aluminum | N | 0.11 | U | mg/L |  |  | 110 | ug/L | Final
189 | at2 | Residential | 1st Floor | Kitchen Sink | S508at2 | 2016-11-07 | 08:09 | WH filter bypassed | No Filter | 9 | Aluminum | N | 0.11 | U | mg/L |  |  | 110 | ug/L | Final
189 | at2 | Residential | 1st Floor | Kitchen Sink | S509at2 | 2016-11-07 | 08:09 | WH filter bypassed | No Filter | 9 | Aluminum | N | 0.11 | U | mg/L |  |  | 110 | ug/L | Final
189 | at2 | Residential | 1st Floor | Kitchen Sink | S510at2 | 2016-11-07 | 08:09 | WH filter bypassed | No Filter | 9 | Aluminum | N | 0.11 | U | mg/L |  |  | 110 | ug/L | Final
189 | at2 | Residential | 1st Floor | Kitchen Sink | S511at2 | 2016-11-07 | 08:09 | WH filter bypassed | No Filter | 9 | Aluminum | N | 0.11 | U | mg/L |  |  | 110 | ug/L | Final
189 | at2 | Residential | 1st Floor | Kitchen Sink | S512at2 | 2016-11-07 | 08:09 | WH filter bypassed | No Filter | 9 | Aluminum | N | 0.11 | U | mg/L |  |  | 110 | ug/L | Final
189 | at2 | Residential | 1st Floor | Kitchen Sink | S513at2 | 2016-11-07 | 08:09 | WH filter bypassed | No Filter | 9 | Aluminum | N | 0.11 | U | mg/L |  |  | 110 | ug/L | Final
189 | at2 | Residential | 1st Floor | Kitchen Sink | S514at2 | 2016-11-07 | 08:09 | WH filter bypassed | No Filter | 9 | Aluminum | N | 0.11 | U | mg/L |  |  | 110 | ug/L | Final
189 | at2 | Residential | 1st Floor | Kitchen Sink | S515at2 | 2016-11-07 | 08:09 | WH filter bypassed | No Filter | 9 | Aluminum | N | 0.11 | U | mg/L |  |  | 110 | ug/L | Final
189 | at2 | Residential | 1st Floor | Kitchen Sink | S516at2 | 2016-11-07 | 08:09 | WH filter bypassed | No Filter | 9 | Aluminum | N | 0.11 | U | mg/L |  |  | 110 | ug/L | Final
718 | er | Residential | 1st Floor | Kitchen Sink | DS503er | 2016-11-07 | 10:25 | WH filter bypassed | No Filter | 13 | Aluminum | N | 0.11 | U | mg/L |  |  | 110 | ug/L | Final
718 | er | Residential | 1st Floor | Kitchen Sink | DS504er | 2016-11-07 | 10:30 | WH filter bypassed | No Filter | 13 | Aluminum | N | 0.11 | U | mg/L |  |  | 110 | ug/L | Final
718 | er | Residential | 1st Floor | Kitchen Sink | DS505er | 2016-11-07 | 10:34 | WH filter bypassed | No Filter | 13 | Aluminum | N | 0.11 | U | mg/L |  |  | 110 | ug/L | Final
718 | er | Residential | 1st Floor | Kitchen Sink | S501er | 2016-11-07 | 10:17 | WH filter bypassed | No Filter | 13 | Aluminum | N | 0.11 | U | mg/L |  |  | 110 | ug/L | Final
718 | er | Residential | 1st Floor | Kitchen Sink | S502er | 2016-11-07 | 10:17 | WH filter bypassed | No Filter | 13 | Aluminum | N | 0.11 | U | mg/L |  |  | 110 | ug/L | Final
718 | er | Residential | 1st Floor | Kitchen Sink | S503er | 2016-11-07 | 10:17 | WH filter bypassed | No Filter | 13 | Aluminum | N | 0.11 | U | mg/L |  |  | 110 | ug/L | Final
718 | er | Residential | 1st Floor | Kitchen Sink | S504er | 2016-11-07 | 10:17 | WH filter bypassed | No Filter | 13 | Aluminum | N | 0.11 | U | mg/L |  |  | 110 | ug/L | Final
718 | er | Residential | 1st Floor | Kitchen Sink | S505er | 2016-11-07 | 10:17 | WH filter bypassed | No Filter | 13 | Aluminum | N | 0.11 | U | mg/L |  |  | 110 | ug/L | Final
718 | er | Residential | 1st Floor | Kitchen Sink | S506er | 2016-11-07 | 10:17 | WH filter bypassed | No Filter | 13 | Aluminum | N | 0.11 | U | mg/L |  |  | 110 | ug/L | Final
718 | er | Residential | 1st Floor | Kitchen Sink | S507er | 2016-11-07 | 10:17 | WH filter bypassed | No Filter | 13 | Aluminum | N | 0.11 | U | mg/L |  |  | 110 | ug/L | Final
718 | er | Residential | 1st Floor | Kitchen Sink | S508er | 2016-11-07 | 10:17 | WH filter bypassed | No Filter | 13 | Aluminum | N | 0.11 | U | mg/L |  |  | 110 | ug/L | Final
718 | er | Residential | 1st Floor | Kitchen Sink | S509er | 2016-11-07 | 10:17 | WH filter bypassed | No Filter | 13 | Aluminum | N | 0.11 | U | mg/L |  |  | 110 | ug/L | Final
718 | er | Residential | 1st Floor | Kitchen Sink | S510er | 2016-11-07 | 10:17 | WH filter bypassed | No Filter | 13 | Aluminum | N | 0.11 | U | mg/L |  |  | 110 | ug/L | Final
718 | er | Residential | 1st Floor | Kitchen Sink | S511er | 2016-11-07 | 10:17 | WH filter bypassed | No Filter | 13 | Aluminum | N | 0.11 | U | mg/L |  |  | 110 | ug/L | Final
718 | er | Residential | 1st Floor | Kitchen Sink | S513er | 2016-11-07 | 10:17 | WH filter bypassed | No Filter | 13 | Aluminum | N | 0.11 | U | mg/L |  |  | 110 | ug/L | Final
718 | er | Residential | 1st Floor | Kitchen Sink | S512er | 2016-11-07 | 10:17 | WH filter bypassed | No Filter | 13 | Aluminum | N | 0.11 | U | mg/L |  |  | 110 | ug/L | Final
718 | er | Residential | 1st Floor | Kitchen Sink | S514er | 2016-11-07 | 10:17 | WH filter bypassed | No Filter | 13 | Aluminum | N | 0.11 | U | mg/L |  |  | 110 | ug/L | Final
718 | er | Residential | 1st Floor | Kitchen Sink | S515er | 2016-11-07 | 10:17 | WH filter bypassed | No Filter | 13 | Aluminum | N | 0.11 | U | mg/L |  |  | 110 | ug/L | Final
718 | er | Residential | 1st Floor | Kitchen Sink | S516er | 2016-11-07 | 10:17 | WH filter bypassed | No Filter | 13 | Aluminum | N | 0.11 | U | mg/L |  |  | 110 | ug/L | Final
718 | er | Residential | 1st Floor | Kitchen Sink | S517er | 2016-11-07 | 10:17 | WH filter bypassed | No Filter | 13 | Aluminum | N | 0.11 | U | mg/L |  |  | 110 | ug/L | Final
718 | er | Residential | 1st Floor | Kitchen Sink | S518er | 2016-11-07 | 10:17 | WH filter bypassed | No Filter | 13 | Aluminum | N | 0.11 | U | mg/L |  |  | 110 | ug/L | Final
767 | ek | Residential | 1st Floor | Kitchen Sink | DS503ek | 2016-11-07 | 09:21 | Non-removable aerator on | Aerator On | 11 | Aluminum | N | 0.11 | U | mg/L |  |  | 110 | ug/L | Final
767 | ek | Residential | 1st Floor | Kitchen Sink | DS504ek | 2016-11-07 | 09:30 | Non-removable aerator on | Aerator On | 11 | Aluminum | N | 0.11 | U | mg/L |  |  | 110 | ug/L | Final
767 | ek | Residential | 1st Floor | Kitchen Sink | DS505ek | 2016-11-07 | 09:35 | Non-removable aerator on | Aerator On | 11 | Aluminum | N | 0.11 | U | mg/L |  |  | 110 | ug/L | Final
767 | ek | Residential | 1st Floor | Kitchen Sink | S501ek | 2016-11-07 | 09:13 | Non-removable aerator on | Aerator On | 11 | Aluminum | N | 0.11 | U | mg/L |  |  | 110 | ug/L | Final
767 | ek | Residential | 1st Floor | Kitchen Sink | S502ek | 2016-11-07 | 09:13 | Non-removable aerator on | Aerator On | 11 | Aluminum | N | 0.11 | U | mg/L |  |  | 110 | ug/L | Final
767 | ek | Residential | 1st Floor | Kitchen Sink | S503ek | 2016-11-07 | 09:13 | Non-removable aerator on | Aerator On | 11 | Aluminum | N | 0.11 | U | mg/L |  |  | 110 | ug/L | Final
767 | ek | Residential | 1st Floor | Kitchen Sink | S504ek | 2016-11-07 | 09:13 | Non-removable aerator on | Aerator On | 11 | Aluminum | N | 0.11 | U | mg/L |  |  | 110 | ug/L | Final
767 | ek | Residential | 1st Floor | Kitchen Sink | S505ek | 2016-11-07 | 09:13 | Non-removable aerator on | Aerator On | 11 | Aluminum | N | 0.11 | U J1 | mg/L |  |  | 110 | ug/L | Final
767 | ek | Residential | 1st Floor | Kitchen Sink | S506ek | 2016-11-07 | 09:13 | Non-removable aerator on | Aerator On | 11 | Aluminum | N | 0.11 | U | mg/L |  |  | 110 | ug/L | Final
767 | ek | Residential | 1st Floor | Kitchen Sink | S507ek | 2016-11-07 | 09:13 | Non-removable aerator on | Aerator On | 11 | Aluminum | N | 0.11 | U | mg/L |  |  | 110 | ug/L | Final
767 | ek | Residential | 1st Floor | Kitchen Sink | S508ek | 2016-11-07 | 09:13 | Non-removable aerator on | Aerator On | 11 | Aluminum | N | 0.11 | U | mg/L |  |  | 110 | ug/L | Final
767 | ek | Residential | 1st Floor | Kitchen Sink | S509ek | 2016-11-07 | 09:13 | Non-removable aerator on | Aerator On | 11 | Aluminum | N | 0.11 | U | mg/L |  |  | 110 | ug/L | Final
767 | ek | Residential | 1st Floor | Kitchen Sink | S510ek | 2016-11-07 | 09:13 | Non-removable aerator on | Aerator On | 11 | Aluminum | N | 0.11 | U | mg/L |  |  | 110 | ug/L | Final
767 | ek | Residential | 1st Floor | Kitchen Sink | S511ek | 2016-11-07 | 09:13 | Non-removable aerator on | Aerator On | 11 | Aluminum | N | 0.11 | U | mg/L |  |  | 110 | ug/L | Final
767 | ek | Residential | 1st Floor | Kitchen Sink | S513ek | 2016-11-07 | 09:13 | Non-removable aerator on | Aerator On | 11 | Aluminum | N | 0.11 | U | mg/L |  |  | 110 | ug/L | Final
767 | ek | Residential | 1st Floor | Kitchen Sink | S512ek | 2016-11-07 | 09:13 | Non-removable aerator on | Aerator On | 11 | Aluminum | N | 0.11 | U | mg/L |  |  | 110 | ug/L | Final
767 | ek | Residential | 1st Floor | Kitchen Sink | S514ek | 2016-11-07 | 09:13 | Non-removable aerator on | Aerator On | 11 | Aluminum | N | 0.11 | U | mg/L |  |  | 110 | ug/L | Final
767 | ek | Residential | 1st Floor | Kitchen Sink | S515ek | 2016-11-07 | 09:13 | Non-removable aerator on | Aerator On | 11 | Aluminum | N | 0.11 | U | mg/L |  |  | 110 | ug/L | Final
767 | ek | Residential | 1st Floor | Kitchen Sink | S516ek | 2016-11-07 | 09:13 | Non-removable aerator on | Aerator On | 11 | Aluminum | N | 0.11 | U | mg/L |  |  | 110 | ug/L | Final
182 | q | Residential | 1st Floor | Kitchen Sink | DS503q | 2016-11-07 | 10:06 | Bypassed WH filter | No Filter | 10 | Cadmium | N | 0.2 | U | ug/L |  |  | 0.2 | ug/L | Final
182 | q | Residential | 1st Floor | Kitchen Sink | DS504q | 2016-11-07 | 10:10 | Bypassed WH filter | No Filter | 10 | Cadmium | N | 0.2 | U | ug/L |  |  | 0.2 | ug/L | Final
182 | q | Residential | 1st Floor | Kitchen Sink | DS505q | 2016-11-07 | 10:14 | Bypassed WH filter | No Filter | 10 | Cadmium | N | 0.2 | U | ug/L |  |  | 0.2 | ug/L | Final
182 | q | Residential | 1st Floor | Kitchen Sink | S501q | 2016-11-07 | 10:00 | Bypassed WH filter | No Filter | 10 | Cadmium | N | 0.2 | U | ug/L |  |  | 0.2 | ug/L | Final
182 | q | Residential | 1st Floor | Kitchen Sink | S502q | 2016-11-07 | 10:00 | Bypassed WH filter | No Filter | 10 | Cadmium | N | 0.2 | U | ug/L |  |  | 0.2 | ug/L | Final
182 | q | Residential | 1st Floor | Kitchen Sink | S503q | 2016-11-07 | 10:00 | Bypassed WH filter | No Filter | 10 | Cadmium | N | 0.2 | U | ug/L |  |  | 0.2 | ug/L | Final
182 | q | Residential | 1st Floor | Kitchen Sink | S504q | 2016-11-07 | 10:00 | Bypassed WH filter | No Filter | 10 | Cadmium | N | 0.2 | U | ug/L |  |  | 0.2 | ug/L | Final
182 | q | Residential | 1st Floor | Kitchen Sink | S505q | 2016-11-07 | 10:00 | Bypassed WH filter | No Filter | 10 | Cadmium | N | 0.2 | U | ug/L |  |  | 0.2 | ug/L | Final
182 | q | Residential | 1st Floor | Kitchen Sink | S506q | 2016-11-07 | 10:00 | Bypassed WH filter | No Filter | 10 | Cadmium | N | 0.2 | U | ug/L |  |  | 0.2 | ug/L | Final
182 | q | Residential | 1st Floor | Kitchen Sink | S507q | 2016-11-07 | 10:00 | Bypassed WH filter | No Filter | 10 | Cadmium | N | 0.2 | U | ug/L |  |  | 0.2 | ug/L | Final
182 | q | Residential | 1st Floor | Kitchen Sink | S508q | 2016-11-07 | 10:00 | Bypassed WH filter | No Filter | 10 | Cadmium | N | 0.2 | U | ug/L |  |  | 0.2 | ug/L | Final
182 | q | Residential | 1st Floor | Kitchen Sink | S509q | 2016-11-07 | 10:00 | Bypassed WH filter | No Filter | 10 | Cadmium | N | 0.2 | U | ug/L |  |  | 0.2 | ug/L | Final
182 | q | Residential | 1st Floor | Kitchen Sink | S510q | 2016-11-07 | 10:00 | Bypassed WH filter | No Filter | 10 | Cadmium | N | 0.2 | U | ug/L |  |  | 0.2 | ug/L | Final
189 | at2 | Residential | 1st Floor | Kitchen Sink | DS503at2 | 2016-11-07 | 08:19 | WH filter bypassed | No Filter | 9 | Cadmium | N | 0.2 | U | ug/L |  |  | 0.2 | ug/L | Final
189 | at2 | Residential | 1st Floor | Kitchen Sink | DS504at2 | 2016-11-07 | 08:22 | WH filter bypassed | No Filter | 9 | Cadmium | N | 0.2 | U | ug/L |  |  | 0.2 | ug/L | Final
189 | at2 | Residential | 1st Floor | Kitchen Sink | DS505at2 | 2016-11-07 | 08:23 | WH filter bypassed | No Filter | 9 | Cadmium | N | 0.2 | U | ug/L |  |  | 0.2 | ug/L | Final
189 | at2 | Residential | 1st Floor | Kitchen Sink | S501at2 | 2016-11-07 | 08:09 | WH filter bypassed | No Filter | 9 | Cadmium | N | 0.2 | U | ug/L |  |  | 0.2 | ug/L | Final
189 | at2 | Residential | 1st Floor | Kitchen Sink | S502at2 | 2016-11-07 | 08:09 | WH filter bypassed | No Filter | 9 | Cadmium | N | 0.2 | U | ug/L |  |  | 0.2 | ug/L | Final
189 | at2 | Residential | 1st Floor | Kitchen Sink | S503at2 | 2016-11-07 | 08:09 | WH filter bypassed | No Filter | 9 | Cadmium | N | 0.2 | U | ug/L |  |  | 0.2 | ug/L | Final
189 | at2 | Residential | 1st Floor | Kitchen Sink | S504at2 | 2016-11-07 | 08:09 | WH filter bypassed | No Filter | 9 | Cadmium | N | 0.2 | U | ug/L |  |  | 0.2 | ug/L | Final
189 | at2 | Residential | 1st Floor | Kitchen Sink | S505at2 | 2016-11-07 | 08:09 | WH filter bypassed | No Filter | 9 | Cadmium | N | 0.2 | U | ug/L |  |  | 0.2 | ug/L | Final
189 | at2 | Residential | 1st Floor | Kitchen Sink | S506at2 | 2016-11-07 | 08:09 | WH filter bypassed | No Filter | 9 | Cadmium | N | 0.2 | U | ug/L |  |  | 0.2 | ug/L | Final
189 | at2 | Residential | 1st Floor | Kitchen Sink | S507at2 | 2016-11-07 | 08:09 | WH filter bypassed | No Filter | 9 | Cadmium | N | 0.2 | U | ug/L |  |  | 0.2 | ug/L | Final
718 | er | Residential | 1st Floor | Kitchen Sink | DS503er | 2016-11-07 | 10:25 | WH filter bypassed | No Filter | 13 | Cadmium | N | 0.2 | U | ug/L |  |  | 0.2 | ug/L | Final
718 | er | Residential | 1st Floor | Kitchen Sink | DS504er | 2016-11-07 | 10:30 | WH filter bypassed | No Filter | 13 | Cadmium | N | 0.2 | U | ug/L |  |  | 0.2 | ug/L | Final
718 | er | Residential | 1st Floor | Kitchen Sink | DS505er | 2016-11-07 | 10:34 | WH filter bypassed | No Filter | 13 | Cadmium | N | 0.2 | U | ug/L |  |  | 0.2 | ug/L | Final
718 | er | Residential | 1st Floor | Kitchen Sink | S501er | 2016-11-07 | 10:17 | WH filter bypassed | No Filter | 13 | Cadmium | N | 0.2 | U | ug/L |  |  | 0.2 | ug/L | Final
718 | er | Residential | 1st Floor | Kitchen Sink | S502er | 2016-11-07 | 10:17 | WH filter bypassed | No Filter | 13 | Cadmium | N | 0.2 | U | ug/L |  |  | 0.2 | ug/L | Final
718 | er | Residential | 1st Floor | Kitchen Sink | S503er | 2016-11-07 | 10:17 | WH filter bypassed | No Filter | 13 | Cadmium | N | 0.2 | U | ug/L |  |  | 0.2 | ug/L | Final
718 | er | Residential | 1st Floor | Kitchen Sink | S504er | 2016-11-07 | 10:17 | WH filter bypassed | No Filter | 13 | Cadmium | N | 0.2 | U | ug/L |  |  | 0.2 | ug/L | Final
718 | er | Residential | 1st Floor | Kitchen Sink | S505er | 2016-11-07 | 10:17 | WH filter bypassed | No Filter | 13 | Cadmium | N | 0.2 | U | ug/L |  |  | 0.2 | ug/L | Final
718 | er | Residential | 1st Floor | Kitchen Sink | S506er | 2016-11-07 | 10:17 | WH filter bypassed | No Filter | 13 | Cadmium | N | 0.2 | U | ug/L |  |  | 0.2 | ug/L | Final
718 | er | Residential | 1st Floor | Kitchen Sink | S507er | 2016-11-07 | 10:17 | WH filter bypassed | No Filter | 13 | Cadmium | N | 0.2 | U | ug/L |  |  | 0.2 | ug/L | Final
718 | er | Residential | 1st Floor | Kitchen Sink | S508er | 2016-11-07 | 10:17 | WH filter bypassed | No Filter | 13 | Cadmium | N | 0.2 | U | ug/L |  |  | 0.2 | ug/L | Final
718 | er | Residential | 1st Floor | Kitchen Sink | S509er | 2016-11-07 | 10:17 | WH filter bypassed | No Filter | 13 | Cadmium | N | 0.2 | U | ug/L |  |  | 0.2 | ug/L | Final
718 | er | Residential | 1st Floor | Kitchen Sink | S510er | 2016-11-07 | 10:17 | WH filter bypassed | No Filter | 13 | Cadmium | N | 0.2 | U | ug/L |  |  | 0.2 | ug/L | Final
718 | er | Residential | 1st Floor | Kitchen Sink | S511er | 2016-11-07 | 10:17 | WH filter bypassed | No Filter | 13 | Cadmium | N | 0.2 | U | ug/L |  |  | 0.2 | ug/L | Final
718 | er | Residential | 1st Floor | Kitchen Sink | S513er | 2016-11-07 | 10:17 | WH filter bypassed | No Filter | 13 | Cadmium | N | 0.2 | U | ug/L |  |  | 0.2 | ug/L | Final
718 | er | Residential | 1st Floor | Kitchen Sink | S512er | 2016-11-07 | 10:17 | WH filter bypassed | No Filter | 13 | Cadmium | N | 0.2 | U | ug/L |  |  | 0.2 | ug/L | Final
718 | er | Residential | 1st Floor | Kitchen Sink | S514er | 2016-11-07 | 10:17 | WH filter bypassed | No Filter | 13 | Cadmium | N | 0.2 | U | ug/L |  |  | 0.2 | ug/L | Final
718 | er | Residential | 1st Floor | Kitchen Sink | S515er | 2016-11-07 | 10:17 | WH filter bypassed | No Filter | 13 | Cadmium | N | 0.2 | U | ug/L |  |  | 0.2 | ug/L | Final
718 | er | Residential | 1st Floor | Kitchen Sink | S516er | 2016-11-07 | 10:17 | WH filter bypassed | No Filter | 13 | Cadmium | N | 0.2 | U | ug/L |  |  | 0.2 | ug/L | Final
718 | er | Residential | 1st Floor | Kitchen Sink | S517er | 2016-11-07 | 10:17 | WH filter bypassed | No Filter | 13 | Cadmium | N | 0.2 | U | ug/L |  |  | 0.2 | ug/L | Final
718 | er | Residential | 1st Floor | Kitchen Sink | S518er | 2016-11-07 | 10:17 | WH filter bypassed | No Filter | 13 | Cadmium | N | 0.2 | U | ug/L |  |  | 0.2 | ug/L | Final
767 | ek | Residential | 1st Floor | Kitchen Sink | DS503ek | 2016-11-07 | 09:21 | Non-removable aerator on | Aerator On | 11 | Cadmium | N | 0.2 | U | ug/L |  |  | 0.2 | ug/L | Final
767 | ek | Residential | 1st Floor | Kitchen Sink | DS504ek | 2016-11-07 | 09:30 | Non-removable aerator on | Aerator On | 11 | Cadmium | N | 0.2 | U | ug/L |  |  | 0.2 | ug/L | Final
767 | ek | Residential | 1st Floor | Kitchen Sink | DS505ek | 2016-11-07 | 09:35 | Non-removable aerator on | Aerator On | 11 | Cadmium | N | 0.2 | U | ug/L |  |  | 0.2 | ug/L | Final
767 | ek | Residential | 1st Floor | Kitchen Sink | S501ek | 2016-11-07 | 09:13 | Non-removable aerator on | Aerator On | 11 | Cadmium | N | 0.2 | U | ug/L |  |  | 0.2 | ug/L | Final
767 | ek | Residential | 1st Floor | Kitchen Sink | S502ek | 2016-11-07 | 09:13 | Non-removable aerator on | Aerator On | 11 | Cadmium | N | 0.2 | U | ug/L |  |  | 0.2 | ug/L | Final
767 | ek | Residential | 1st Floor | Kitchen Sink | S503ek | 2016-11-07 | 09:13 | Non-removable aerator on | Aerator On | 11 | Cadmium | N | 0.2 | U | ug/L |  |  | 0.2 | ug/L | Final
767 | ek | Residential | 1st Floor | Kitchen Sink | S504ek | 2016-11-07 | 09:13 | Non-removable aerator on | Aerator On | 11 | Cadmium | N | 0.2 | U | ug/L |  |  | 0.2 | ug/L | Final
767 | ek | Residential | 1st Floor | Kitchen Sink | S505ek | 2016-11-07 | 09:13 | Non-removable aerator on | Aerator On | 11 | Cadmium | N | 0.2 | U | ug/L |  |  | 0.2 | ug/L | Final
767 | ek | Residential | 1st Floor | Kitchen Sink | S506ek | 2016-11-07 | 09:13 | Non-removable aerator on | Aerator On | 11 | Cadmium | N | 0.2 | U | ug/L |  |  | 0.2 | ug/L | Final
767 | ek | Residential | 1st Floor | Kitchen Sink | S507ek | 2016-11-07 | 09:13 | Non-removable aerator on | Aerator On | 11 | Cadmium | N | 0.2 | U | ug/L |  |  | 0.2 | ug/L | Final
767 | ek | Residential | 1st Floor | Kitchen Sink | S508ek | 2016-11-07 | 09:13 | Non-removable aerator on | Aerator On | 11 | Cadmium | N | 0.2 | U | ug/L |  |  | 0.2 | ug/L | Final
767 | ek | Residential | 1st Floor | Kitchen Sink | S509ek | 2016-11-07 | 09:13 | Non-removable aerator on | Aerator On | 11 | Cadmium | N | 0.2 | U | ug/L |  |  | 0.2 | ug/L | Final
767 | ek | Residential | 1st Floor | Kitchen Sink | S510ek | 2016-11-07 | 09:13 | Non-removable aerator on | Aerator On | 11 | Cadmium | N | 0.2 | U | ug/L |  |  | 0.2 | ug/L | Final
767 | ek | Residential | 1st Floor | Kitchen Sink | S511ek | 2016-11-07 | 09:13 | Non-removable aerator on | Aerator On | 11 | Cadmium | N | 0.2 | U | ug/L |  |  | 0.2 | ug/L | Final
767 | ek | Residential | 1st Floor | Kitchen Sink | S512ek | 2016-11-07 | 09:13 | Non-removable aerator on | Aerator On | 11 | Cadmium | N | 0.2 | U | ug/L |  |  | 0.2 | ug/L | Final
767 | ek | Residential | 1st Floor | Kitchen Sink | S513ek | 2016-11-07 | 09:13 | Non-removable aerator on | Aerator On | 11 | Cadmium | N | 0.2 | U | ug/L |  |  | 0.2 | ug/L | Final
767 | ek | Residential | 1st Floor | Kitchen Sink | S514ek | 2016-11-07 | 09:13 | Non-removable aerator on | Aerator On | 11 | Cadmium | N | 0.2 | U | ug/L |  |  | 0.2 | ug/L | Final
767 | ek | Residential | 1st Floor | Kitchen Sink | S515ek | 2016-11-07 | 09:13 | Non-removable aerator on | Aerator On | 11 | Cadmium | N | 0.2 | U | ug/L |  |  | 0.2 | ug/L | Final
767 | ek | Residential | 1st Floor | Kitchen Sink | S516ek | 2016-11-07 | 09:13 | Non-removable aerator on | Aerator On | 11 | Cadmium | N | 0.2 | U | ug/L |  |  | 0.2 | ug/L | Final
114 | a | Residential | 1st Floor | Kitchen Sink | DS505a | 2016-11-07 | 09:20 |  | No Filter | 9 | Cadmium | Y | 0.22 |  | ug/L |  |  | 0.2 | ug/L | Final
189 | at2 | Residential | 1st Floor | Kitchen Sink | S508at2 | 2016-11-07 | 08:09 | WH filter bypassed | No Filter | 9 | Cadmium | Y | 0.22 |  | ug/L |  |  | 0.2 | ug/L | Final
114 | a | Residential | 1st Floor | Kitchen Sink | DS504a | 2016-11-07 | 09:17 |  | No Filter | 9 | Cadmium | Y | 0.25 |  | ug/L |  |  | 0.2 | ug/L | Final
189 | at2 | Residential | 1st Floor | Kitchen Sink | S516at2 | 2016-11-07 | 08:09 | WH filter bypassed | No Filter | 9 | Cadmium | Y | 0.27 |  | ug/L |  |  | 0.2 | ug/L | Final
114 | a | Residential | 1st Floor | Kitchen Sink | DS503a | 2016-11-07 | 09:13 |  | No Filter | 9 | Cadmium | Y | 0.29 |  | ug/L |  |  | 0.2 | ug/L | Final
189 | at2 | Residential | 1st Floor | Kitchen Sink | S515at2 | 2016-11-07 | 08:09 | WH filter bypassed | No Filter | 9 | Cadmium | Y | 0.31 |  | ug/L |  |  | 0.2 | ug/L | Final
189 | at2 | Residential | 1st Floor | Kitchen Sink | S514at2 | 2016-11-07 | 08:09 | WH filter bypassed | No Filter | 9 | Cadmium | Y | 0.35 |  | ug/L |  |  | 0.2 | ug/L | Final
189 | at2 | Residential | 1st Floor | Kitchen Sink | S509at2 | 2016-11-07 | 08:09 | WH filter bypassed | No Filter | 9 | Cadmium | Y | 0.37 |  | ug/L |  |  | 0.2 | ug/L | Final
189 | at2 | Residential | 1st Floor | Kitchen Sink | S513at2 | 2016-11-07 | 08:09 | WH filter bypassed | No Filter | 9 | Cadmium | Y | 0.41 |  | ug/L |  |  | 0.2 | ug/L | Final
189 | at2 | Residential | 1st Floor | Kitchen Sink | S510at2 | 2016-11-07 | 08:09 | WH filter bypassed | No Filter | 9 | Cadmium | Y | 0.43 |  | ug/L |  |  | 0.2 | ug/L | Final
114 | a | Residential | 1st Floor | Kitchen Sink | S512a | 2016-11-07 | 09:07 |  | No Filter | 9 | Cadmium | Y | 0.47 |  | ug/L |  |  | 0.2 | ug/L | Final
114 | a | Residential | 1st Floor | Kitchen Sink | S511a | 2016-11-07 | 09:07 |  | No Filter | 9 | Cadmium | Y | 0.49 |  | ug/L |  |  | 0.2 | ug/L | Final
114 | a | Residential | 1st Floor | Kitchen Sink | S510a | 2016-11-07 | 09:07 |  | No Filter | 9 | Cadmium | Y | 0.5 |  | ug/L |  |  | 0.2 | ug/L | Final
189 | at2 | Residential | 1st Floor | Kitchen Sink | S512at2 | 2016-11-07 | 08:09 | WH filter bypassed | No Filter | 9 | Cadmium | Y | 0.51 |  | ug/L |  |  | 0.2 | ug/L | Final
189 | at2 | Residential | 1st Floor | Kitchen Sink | S511at2 | 2016-11-07 | 08:09 | WH filter bypassed | No Filter | 9 | Cadmium | Y | 0.52 |  | ug/L |  |  | 0.2 | ug/L | Final
114 | a | Residential | 1st Floor | Kitchen Sink | S509a | 2016-11-07 | 09:07 |  | No Filter | 9 | Cadmium | Y | 0.56 |  | ug/L |  |  | 0.2 | ug/L | Final
114 | a | Residential | 1st Floor | Kitchen Sink | S508a | 2016-11-07 | 09:07 |  | No Filter | 9 | Cadmium | Y | 0.76 |  | ug/L |  |  | 0.2 | ug/L | Final
114 | a | Residential | 1st Floor | Kitchen Sink | S505a | 2016-11-07 | 09:07 |  | No Filter | 9 | Cadmium | Y | 0.78 |  | ug/L |  |  | 0.2 | ug/L | Final
114 | a | Residential | 1st Floor | Kitchen Sink | S506a | 2016-11-07 | 09:07 |  | No Filter | 9 | Cadmium | Y | 0.9 |  | ug/L |  |  | 0.2 | ug/L | Final
114 | a | Residential | 1st Floor | Kitchen Sink | S507a | 2016-11-07 | 09:07 |  | No Filter | 9 | Cadmium | Y | 0.93 |  | ug/L |  |  | 0.2 | ug/L | Final
114 | a | Residential | 1st Floor | Kitchen Sink | S501a | 2016-11-07 | 09:07 |  | No Filter | 9 | Cadmium | Y | 1 |  | ug/L |  |  | 0.2 | ug/L | Final
114 | a | Residential | 1st Floor | Kitchen Sink | S502a | 2016-11-07 | 09:07 |  | No Filter | 9 | Cadmium | Y | 1.2 |  | ug/L |  |  | 0.2 | ug/L | Final
114 | a | Residential | 1st Floor | Kitchen Sink | S504a | 2016-11-07 | 09:07 |  | No Filter | 9 | Cadmium | Y | 1.3 |  | ug/L |  |  | 0.2 | ug/L | Final
114 | a | Residential | 1st Floor | Kitchen Sink | S503a | 2016-11-07 | 09:07 |  | No Filter | 9 | Cadmium | Y | 1.9 |  | ug/L |  |  | 0.2 | ug/L | Final
114 | a | Residential | 1st Floor | Kitchen Sink | DS503a | 2016-11-07 | 09:13 |  | No Filter | 9 | Calcium | Y | 27 |  | mg/L |  |  | 100 | ug/L | Final
114 | a | Residential | 1st Floor | Kitchen Sink | DS504a | 2016-11-07 | 09:17 |  | No Filter | 9 | Calcium | Y | 27 |  | mg/L |  |  | 100 | ug/L | Final
114 | a | Residential | 1st Floor | Kitchen Sink | DS505a | 2016-11-07 | 09:20 |  | No Filter | 9 | Calcium | Y | 27 |  | mg/L |  |  | 100 | ug/L | Final
114 | a | Residential | 1st Floor | Kitchen Sink | S501a | 2016-11-07 | 09:07 |  | No Filter | 9 | Calcium | Y | 29 |  | mg/L |  |  | 100 | ug/L | Final
114 | a | Residential | 1st Floor | Kitchen Sink | S502a | 2016-11-07 | 09:07 |  | No Filter | 9 | Calcium | Y | 27 |  | mg/L |  |  | 100 | ug/L | Final
114 | a | Residential | 1st Floor | Kitchen Sink | S503a | 2016-11-07 | 09:07 |  | No Filter | 9 | Calcium | Y | 28 |  | mg/L |  |  | 100 | ug/L | Final
114 | a | Residential | 1st Floor | Kitchen Sink | S504a | 2016-11-07 | 09:07 |  | No Filter | 9 | Calcium | Y | 27 |  | mg/L |  |  | 100 | ug/L | Final
114 | a | Residential | 1st Floor | Kitchen Sink | S505a | 2016-11-07 | 09:07 |  | No Filter | 9 | Calcium | Y | 28 |  | mg/L |  |  | 100 | ug/L | Final
114 | a | Residential | 1st Floor | Kitchen Sink | S506a | 2016-11-07 | 09:07 |  | No Filter | 9 | Calcium | Y | 28 |  | mg/L |  |  | 100 | ug/L | Final
114 | a | Residential | 1st Floor | Kitchen Sink | S507a | 2016-11-07 | 09:07 |  | No Filter | 9 | Calcium | Y | 28 |  | mg/L |  |  | 100 | ug/L | Final
114 | a | Residential | 1st Floor | Kitchen Sink | S508a | 2016-11-07 | 09:07 |  | No Filter | 9 | Calcium | Y | 28 |  | mg/L |  |  | 100 | ug/L | Final
114 | a | Residential | 1st Floor | Kitchen Sink | S509a | 2016-11-07 | 09:07 |  | No Filter | 9 | Calcium | Y | 27 |  | mg/L |  |  | 100 | ug/L | Final
114 | a | Residential | 1st Floor | Kitchen Sink | S510a | 2016-11-07 | 09:07 |  | No Filter | 9 | Calcium | Y | 27 |  | mg/L |  |  | 100 | ug/L | Final
114 | a | Residential | 1st Floor | Kitchen Sink | S511a | 2016-11-07 | 09:07 |  | No Filter | 9 | Calcium | Y | 27 |  | mg/L |  |  | 100 | ug/L | Final
114 | a | Residential | 1st Floor | Kitchen Sink | S512a | 2016-11-07 | 09:07 |  | No Filter | 9 | Calcium | Y | 27 |  | mg/L |  |  | 100 | ug/L | Final
182 | q | Residential | 1st Floor | Kitchen Sink | DS503q | 2016-11-07 | 10:06 | Bypassed WH filter | No Filter | 10 | Calcium | Y | 27 |  | mg/L |  |  | 100 | ug/L | Final
182 | q | Residential | 1st Floor | Kitchen Sink | DS504q | 2016-11-07 | 10:10 | Bypassed WH filter | No Filter | 10 | Calcium | Y | 27 |  | mg/L |  |  | 100 | ug/L | Final
182 | q | Residential | 1st Floor | Kitchen Sink | DS505q | 2016-11-07 | 10:14 | Bypassed WH filter | No Filter | 10 | Calcium | Y | 28 |  | mg/L |  |  | 100 | ug/L | Final
182 | q | Residential | 1st Floor | Kitchen Sink | S501q | 2016-11-07 | 10:00 | Bypassed WH filter | No Filter | 10 | Calcium | Y | 24 |  | mg/L |  |  | 100 | ug/L | Final
182 | q | Residential | 1st Floor | Kitchen Sink | S502q | 2016-11-07 | 10:00 | Bypassed WH filter | No Filter | 10 | Calcium | Y | 19 |  | mg/L |  |  | 100 | ug/L | Final
182 | q | Residential | 1st Floor | Kitchen Sink | S503q | 2016-11-07 | 10:00 | Bypassed WH filter | No Filter | 10 | Calcium | Y | 23 |  | mg/L |  |  | 100 | ug/L | Final
182 | q | Residential | 1st Floor | Kitchen Sink | S504q | 2016-11-07 | 10:00 | Bypassed WH filter | No Filter | 10 | Calcium | Y | 24 |  | mg/L |  |  | 100 | ug/L | Final
182 | q | Residential | 1st Floor | Kitchen Sink | S505q | 2016-11-07 | 10:00 | Bypassed WH filter | No Filter | 10 | Calcium | Y | 27 |  | mg/L |  |  | 100 | ug/L | Final
182 | q | Residential | 1st Floor | Kitchen Sink | S506q | 2016-11-07 | 10:00 | Bypassed WH filter | No Filter | 10 | Calcium | Y | 27 |  | mg/L |  |  | 100 | ug/L | Final
182 | q | Residential | 1st Floor | Kitchen Sink | S507q | 2016-11-07 | 10:00 | Bypassed WH filter | No Filter | 10 | Calcium | Y | 28 |  | mg/L |  |  | 100 | ug/L | Final
182 | q | Residential | 1st Floor | Kitchen Sink | S508q | 2016-11-07 | 10:00 | Bypassed WH filter | No Filter | 10 | Calcium | Y | 27 |  | mg/L |  |  | 100 | ug/L | Final
182 | q | Residential | 1st Floor | Kitchen Sink | S509q | 2016-11-07 | 10:00 | Bypassed WH filter | No Filter | 10 | Calcium | Y | 27 |  | mg/L |  |  | 100 | ug/L | Final
182 | q | Residential | 1st Floor | Kitchen Sink | S510q | 2016-11-07 | 10:00 | Bypassed WH filter | No Filter | 10 | Calcium | Y | 27 |  | mg/L |  |  | 100 | ug/L | Final
189 | at2 | Residential | 1st Floor | Kitchen Sink | DS503at2 | 2016-11-07 | 08:19 | WH filter bypassed | No Filter | 9 | Calcium | Y | 27 |  | mg/L |  |  | 100 | ug/L | Final
189 | at2 | Residential | 1st Floor | Kitchen Sink | DS504at2 | 2016-11-07 | 08:22 | WH filter bypassed | No Filter | 9 | Calcium | Y | 27 |  | mg/L |  |  | 100 | ug/L | Final
189 | at2 | Residential | 1st Floor | Kitchen Sink | DS505at2 | 2016-11-07 | 08:23 | WH filter bypassed | No Filter | 9 | Calcium | Y | 28 |  | mg/L |  |  | 100 | ug/L | Final
189 | at2 | Residential | 1st Floor | Kitchen Sink | S501at2 | 2016-11-07 | 08:09 | WH filter bypassed | No Filter | 9 | Calcium | Y | 25 |  | mg/L |  |  | 100 | ug/L | Final
189 | at2 | Residential | 1st Floor | Kitchen Sink | S502at2 | 2016-11-07 | 08:09 | WH filter bypassed | No Filter | 9 | Calcium | Y | 25 |  | mg/L |  |  | 100 | ug/L | Final
189 | at2 | Residential | 1st Floor | Kitchen Sink | S503at2 | 2016-11-07 | 08:09 | WH filter bypassed | No Filter | 9 | Calcium | Y | 25 |  | mg/L |  |  | 100 | ug/L | Final
189 | at2 | Residential | 1st Floor | Kitchen Sink | S504at2 | 2016-11-07 | 08:09 | WH filter bypassed | No Filter | 9 | Calcium | Y | 26 |  | mg/L |  |  | 100 | ug/L | Final
189 | at2 | Residential | 1st Floor | Kitchen Sink | S505at2 | 2016-11-07 | 08:09 | WH filter bypassed | No Filter | 9 | Calcium | Y | 26 |  | mg/L |  |  | 100 | ug/L | Final
189 | at2 | Residential | 1st Floor | Kitchen Sink | S506at2 | 2016-11-07 | 08:09 | WH filter bypassed | No Filter | 9 | Calcium | Y | 27 |  | mg/L |  |  | 100 | ug/L | Final
189 | at2 | Residential | 1st Floor | Kitchen Sink | S507at2 | 2016-11-07 | 08:09 | WH filter bypassed | No Filter | 9 | Calcium | Y | 27 |  | mg/L |  |  | 100 | ug/L | Final
189 | at2 | Residential | 1st Floor | Kitchen Sink | S508at2 | 2016-11-07 | 08:09 | WH filter bypassed | No Filter | 9 | Calcium | Y | 27 |  | mg/L |  |  | 100 | ug/L | Final
189 | at2 | Residential | 1st Floor | Kitchen Sink | S509at2 | 2016-11-07 | 08:09 | WH filter bypassed | No Filter | 9 | Calcium | Y | 27 |  | mg/L |  |  | 100 | ug/L | Final
189 | at2 | Residential | 1st Floor | Kitchen Sink | S510at2 | 2016-11-07 | 08:09 | WH filter bypassed | No Filter | 9 | Calcium | Y | 27 |  | mg/L |  |  | 100 | ug/L | Final
189 | at2 | Residential | 1st Floor | Kitchen Sink | S511at2 | 2016-11-07 | 08:09 | WH filter bypassed | No Filter | 9 | Calcium | Y | 26 |  | mg/L |  |  | 100 | ug/L | Final
189 | at2 | Residential | 1st Floor | Kitchen Sink | S512at2 | 2016-11-07 | 08:09 | WH filter bypassed | No Filter | 9 | Calcium | Y | 27 |  | mg/L |  |  | 100 | ug/L | Final
189 | at2 | Residential | 1st Floor | Kitchen Sink | S513at2 | 2016-11-07 | 08:09 | WH filter bypassed | No Filter | 9 | Calcium | Y | 27 |  | mg/L |  |  | 100 | ug/L | Final
189 | at2 | Residential | 1st Floor | Kitchen Sink | S514at2 | 2016-11-07 | 08:09 | WH filter bypassed | No Filter | 9 | Calcium | Y | 27 |  | mg/L |  |  | 100 | ug/L | Final
189 | at2 | Residential | 1st Floor | Kitchen Sink | S515at2 | 2016-11-07 | 08:09 | WH filter bypassed | No Filter | 9 | Calcium | Y | 27 |  | mg/L |  |  | 100 | ug/L | Final
189 | at2 | Residential | 1st Floor | Kitchen Sink | S516at2 | 2016-11-07 | 08:09 | WH filter bypassed | No Filter | 9 | Calcium | Y | 27 |  | mg/L |  |  | 100 | ug/L | Final
718 | er | Residential | 1st Floor | Kitchen Sink | DS503er | 2016-11-07 | 10:25 | WH filter bypassed | No Filter | 13 | Calcium | Y | 27 |  | mg/L |  |  | 100 | ug/L | Final
718 | er | Residential | 1st Floor | Kitchen Sink | DS504er | 2016-11-07 | 10:30 | WH filter bypassed | No Filter | 13 | Calcium | Y | 27 |  | mg/L |  |  | 100 | ug/L | Final
718 | er | Residential | 1st Floor | Kitchen Sink | DS505er | 2016-11-07 | 10:34 | WH filter bypassed | No Filter | 13 | Calcium | Y | 28 |  | mg/L |  |  | 100 | ug/L | Final
718 | er | Residential | 1st Floor | Kitchen Sink | S501er | 2016-11-07 | 10:17 | WH filter bypassed | No Filter | 13 | Calcium | Y | 32 |  | mg/L |  |  | 100 | ug/L | Final
718 | er | Residential | 1st Floor | Kitchen Sink | S502er | 2016-11-07 | 10:17 | WH filter bypassed | No Filter | 13 | Calcium | Y | 36 |  | mg/L |  |  | 100 | ug/L | Final
718 | er | Residential | 1st Floor | Kitchen Sink | S503er | 2016-11-07 | 10:17 | WH filter bypassed | No Filter | 13 | Calcium | Y | 37 |  | mg/L |  |  | 100 | ug/L | Final
718 | er | Residential | 1st Floor | Kitchen Sink | S504er | 2016-11-07 | 10:17 | WH filter bypassed | No Filter | 13 | Calcium | Y | 38 |  | mg/L |  |  | 100 | ug/L | Final
718 | er | Residential | 1st Floor | Kitchen Sink | S505er | 2016-11-07 | 10:17 | WH filter bypassed | No Filter | 13 | Calcium | Y | 38 |  | mg/L |  |  | 100 | ug/L | Final
718 | er | Residential | 1st Floor | Kitchen Sink | S506er | 2016-11-07 | 10:17 | WH filter bypassed | No Filter | 13 | Calcium | Y | 34 |  | mg/L |  |  | 100 | ug/L | Final
718 | er | Residential | 1st Floor | Kitchen Sink | S507er | 2016-11-07 | 10:17 | WH filter bypassed | No Filter | 13 | Calcium | Y | 28 |  | mg/L |  |  | 100 | ug/L | Final
718 | er | Residential | 1st Floor | Kitchen Sink | S508er | 2016-11-07 | 10:17 | WH filter bypassed | No Filter | 13 | Calcium | Y | 28 |  | mg/L |  |  | 100 | ug/L | Final
718 | er | Residential | 1st Floor | Kitchen Sink | S509er | 2016-11-07 | 10:17 | WH filter bypassed | No Filter | 13 | Calcium | Y | 28 |  | mg/L |  |  | 100 | ug/L | Final
718 | er | Residential | 1st Floor | Kitchen Sink | S510er | 2016-11-07 | 10:17 | WH filter bypassed | No Filter | 13 | Calcium | Y | 27 |  | mg/L |  |  | 100 | ug/L | Final
718 | er | Residential | 1st Floor | Kitchen Sink | S511er | 2016-11-07 | 10:17 | WH filter bypassed | No Filter | 13 | Calcium | Y | 27 |  | mg/L |  |  | 100 | ug/L | Final
718 | er | Residential | 1st Floor | Kitchen Sink | S513er | 2016-11-07 | 10:17 | WH filter bypassed | No Filter | 13 | Calcium | Y | 27 |  | mg/L |  |  | 100 | ug/L | Final
718 | er | Residential | 1st Floor | Kitchen Sink | S512er | 2016-11-07 | 10:17 | WH filter bypassed | No Filter | 13 | Calcium | Y | 28 |  | mg/L |  |  | 100 | ug/L | Final
718 | er | Residential | 1st Floor | Kitchen Sink | S514er | 2016-11-07 | 10:17 | WH filter bypassed | No Filter | 13 | Calcium | Y | 27 |  | mg/L |  |  | 100 | ug/L | Final
718 | er | Residential | 1st Floor | Kitchen Sink | S515er | 2016-11-07 | 10:17 | WH filter bypassed | No Filter | 13 | Calcium | Y | 27 |  | mg/L |  |  | 100 | ug/L | Final
718 | er | Residential | 1st Floor | Kitchen Sink | S516er | 2016-11-07 | 10:17 | WH filter bypassed | No Filter | 13 | Calcium | Y | 27 |  | mg/L |  |  | 100 | ug/L | Final
718 | er | Residential | 1st Floor | Kitchen Sink | S517er | 2016-11-07 | 10:17 | WH filter bypassed | No Filter | 13 | Calcium | Y | 27 |  | mg/L |  |  | 100 | ug/L | Final
718 | er | Residential | 1st Floor | Kitchen Sink | S518er | 2016-11-07 | 10:17 | WH filter bypassed | No Filter | 13 | Calcium | Y | 28 |  | mg/L |  |  | 100 | ug/L | Final
767 | ek | Residential | 1st Floor | Kitchen Sink | DS503ek | 2016-11-07 | 09:21 | Non-removable aerator on | Aerator On | 11 | Calcium | Y | 27 |  | mg/L |  |  | 100 | ug/L | Final
767 | ek | Residential | 1st Floor | Kitchen Sink | DS504ek | 2016-11-07 | 09:30 | Non-removable aerator on | Aerator On | 11 | Calcium | Y | 27 |  | mg/L |  |  | 100 | ug/L | Final
767 | ek | Residential | 1st Floor | Kitchen Sink | DS505ek | 2016-11-07 | 09:35 | Non-removable aerator on | Aerator On | 11 | Calcium | Y | 27 |  | mg/L |  |  | 100 | ug/L | Final
767 | ek | Residential | 1st Floor | Kitchen Sink | S501ek | 2016-11-07 | 09:13 | Non-removable aerator on | Aerator On | 11 | Calcium | Y | 27 |  | mg/L |  |  | 100 | ug/L | Final
767 | ek | Residential | 1st Floor | Kitchen Sink | S502ek | 2016-11-07 | 09:13 | Non-removable aerator on | Aerator On | 11 | Calcium | Y | 27 |  | mg/L |  |  | 100 | ug/L | Final
767 | ek | Residential | 1st Floor | Kitchen Sink | S503ek | 2016-11-07 | 09:13 | Non-removable aerator on | Aerator On | 11 | Calcium | Y | 28 |  | mg/L |  |  | 100 | ug/L | Final
767 | ek | Residential | 1st Floor | Kitchen Sink | S504ek | 2016-11-07 | 09:13 | Non-removable aerator on | Aerator On | 11 | Calcium | Y | 28 |  | mg/L |  |  | 100 | ug/L | Final
767 | ek | Residential | 1st Floor | Kitchen Sink | S505ek | 2016-11-07 | 09:13 | Non-removable aerator on | Aerator On | 11 | Calcium | Y | 27 |  | mg/L |  |  | 100 | ug/L | Final
767 | ek | Residential | 1st Floor | Kitchen Sink | S506ek | 2016-11-07 | 09:13 | Non-removable aerator on | Aerator On | 11 | Calcium | Y | 28 |  | mg/L |  |  | 100 | ug/L | Final
767 | ek | Residential | 1st Floor | Kitchen Sink | S507ek | 2016-11-07 | 09:13 | Non-removable aerator on | Aerator On | 11 | Calcium | Y | 27 |  | mg/L |  |  | 100 | ug/L | Final
767 | ek | Residential | 1st Floor | Kitchen Sink | S508ek | 2016-11-07 | 09:13 | Non-removable aerator on | Aerator On | 11 | Calcium | Y | 27 |  | mg/L |  |  | 100 | ug/L | Final
767 | ek | Residential | 1st Floor | Kitchen Sink | S509ek | 2016-11-07 | 09:13 | Non-removable aerator on | Aerator On | 11 | Calcium | Y | 27 |  | mg/L |  |  | 100 | ug/L | Final
767 | ek | Residential | 1st Floor | Kitchen Sink | S510ek | 2016-11-07 | 09:13 | Non-removable aerator on | Aerator On | 11 | Calcium | Y | 27 |  | mg/L |  |  | 100 | ug/L | Final
767 | ek | Residential | 1st Floor | Kitchen Sink | S511ek | 2016-11-07 | 09:13 | Non-removable aerator on | Aerator On | 11 | Calcium | Y | 28 |  | mg/L |  |  | 100 | ug/L | Final
767 | ek | Residential | 1st Floor | Kitchen Sink | S513ek | 2016-11-07 | 09:13 | Non-removable aerator on | Aerator On | 11 | Calcium | Y | 28 |  | mg/L |  |  | 100 | ug/L | Final
767 | ek | Residential | 1st Floor | Kitchen Sink | S512ek | 2016-11-07 | 09:13 | Non-removable aerator on | Aerator On | 11 | Calcium | Y | 28 |  | mg/L |  |  | 100 | ug/L | Final
767 | ek | Residential | 1st Floor | Kitchen Sink | S514ek | 2016-11-07 | 09:13 | Non-removable aerator on | Aerator On | 11 | Calcium | Y | 27 |  | mg/L |  |  | 100 | ug/L | Final
767 | ek | Residential | 1st Floor | Kitchen Sink | S515ek | 2016-11-07 | 09:13 | Non-removable aerator on | Aerator On | 11 | Calcium | Y | 28 |  | mg/L |  |  | 100 | ug/L | Final
767 | ek | Residential | 1st Floor | Kitchen Sink | S516ek | 2016-11-07 | 09:13 | Non-removable aerator on | Aerator On | 11 | Calcium | Y | 27 |  | mg/L |  |  | 100 | ug/L | Final
114 | a | Residential | 1st Floor | Kitchen Sink | DS502a | 2016-11-07 | 09:13 |  | No Filter | 9 | Chloride | Y | 9.76 |  | mg/L | 0.02 | mg/L | 0.12 | mg/L | Final
182 | q | Residential | 1st Floor | Kitchen Sink | DS502q | 2016-11-07 | 10:06 | Bypassed WH filter | No Filter | 10 | Chloride | Y | 9.54 |  | mg/L | 0.02 | mg/L | 0.12 | mg/L | Final
189 | at2 | Residential | 1st Floor | Kitchen Sink | DS502at2 | 2016-11-07 | 08:19 | WH filter bypassed | No Filter | 9 | Chloride | Y | 9.57 |  | mg/L | 0.02 | mg/L | 0.12 | mg/L | Final
718 | er | Residential | 1st Floor | Kitchen Sink | DS502er | 2016-11-07 | 10:25 | WH filter bypassed | No Filter | 13 | Chloride | Y | 9.49 |  | mg/L | 0.02 | mg/L | 0.12 | mg/L | Final
767 | ek | Residential | 1st Floor | Kitchen Sink | DS502ek | 2016-11-07 | 09:21 | Non-removable aerator on | Aerator On | 11 | Chloride | Y | 9.41 |  | mg/L | 0.02 | mg/L | 0.12 | mg/L | Final
114 | a | Residential | 1st Floor | Kitchen Sink | DS503a | 2016-11-07 | 09:13 |  | No Filter | 9 | Chromium | N | 20 | U | ug/L |  |  | 20 | ug/L | Final
114 | a | Residential | 1st Floor | Kitchen Sink | DS504a | 2016-11-07 | 09:17 |  | No Filter | 9 | Chromium | N | 20 | U | ug/L |  |  | 20 | ug/L | Final
114 | a | Residential | 1st Floor | Kitchen Sink | DS505a | 2016-11-07 | 09:20 |  | No Filter | 9 | Chromium | N | 20 | U | ug/L |  |  | 20 | ug/L | Final
114 | a | Residential | 1st Floor | Kitchen Sink | S501a | 2016-11-07 | 09:07 |  | No Filter | 9 | Chromium | N | 20 | U | ug/L |  |  | 20 | ug/L | Final
114 | a | Residential | 1st Floor | Kitchen Sink | S502a | 2016-11-07 | 09:07 |  | No Filter | 9 | Chromium | N | 20 | U | ug/L |  |  | 20 | ug/L | Final
114 | a | Residential | 1st Floor | Kitchen Sink | S504a | 2016-11-07 | 09:07 |  | No Filter | 9 | Chromium | N | 20 | U | ug/L |  |  | 20 | ug/L | Final
114 | a | Residential | 1st Floor | Kitchen Sink | S505a | 2016-11-07 | 09:07 |  | No Filter | 9 | Chromium | N | 20 | U | ug/L |  |  | 20 | ug/L | Final
114 | a | Residential | 1st Floor | Kitchen Sink | S506a | 2016-11-07 | 09:07 |  | No Filter | 9 | Chromium | N | 20 | U | ug/L |  |  | 20 | ug/L | Final
114 | a | Residential | 1st Floor | Kitchen Sink | S507a | 2016-11-07 | 09:07 |  | No Filter | 9 | Chromium | N | 20 | U | ug/L |  |  | 20 | ug/L | Final
114 | a | Residential | 1st Floor | Kitchen Sink | S508a | 2016-11-07 | 09:07 |  | No Filter | 9 | Chromium | N | 20 | U | ug/L |  |  | 20 | ug/L | Final
114 | a | Residential | 1st Floor | Kitchen Sink | S509a | 2016-11-07 | 09:07 |  | No Filter | 9 | Chromium | N | 20 | U | ug/L |  |  | 20 | ug/L | Final
114 | a | Residential | 1st Floor | Kitchen Sink | S510a | 2016-11-07 | 09:07 |  | No Filter | 9 | Chromium | N | 20 | U | ug/L |  |  | 20 | ug/L | Final
114 | a | Residential | 1st Floor | Kitchen Sink | S511a | 2016-11-07 | 09:07 |  | No Filter | 9 | Chromium | N | 20 | U | ug/L |  |  | 20 | ug/L | Final
114 | a | Residential | 1st Floor | Kitchen Sink | S512a | 2016-11-07 | 09:07 |  | No Filter | 9 | Chromium | N | 20 | U | ug/L |  |  | 20 | ug/L | Final
182 | q | Residential | 1st Floor | Kitchen Sink | DS503q | 2016-11-07 | 10:06 | Bypassed WH filter | No Filter | 10 | Chromium | N | 20 | U | ug/L |  |  | 20 | ug/L | Final
182 | q | Residential | 1st Floor | Kitchen Sink | DS504q | 2016-11-07 | 10:10 | Bypassed WH filter | No Filter | 10 | Chromium | N | 20 | U | ug/L |  |  | 20 | ug/L | Final
182 | q | Residential | 1st Floor | Kitchen Sink | DS505q | 2016-11-07 | 10:14 | Bypassed WH filter | No Filter | 10 | Chromium | N | 20 | U | ug/L |  |  | 20 | ug/L | Final
182 | q | Residential | 1st Floor | Kitchen Sink | S501q | 2016-11-07 | 10:00 | Bypassed WH filter | No Filter | 10 | Chromium | N | 20 | U | ug/L |  |  | 20 | ug/L | Final
182 | q | Residential | 1st Floor | Kitchen Sink | S502q | 2016-11-07 | 10:00 | Bypassed WH filter | No Filter | 10 | Chromium | N | 20 | U | ug/L |  |  | 20 | ug/L | Final
182 | q | Residential | 1st Floor | Kitchen Sink | S503q | 2016-11-07 | 10:00 | Bypassed WH filter | No Filter | 10 | Chromium | N | 20 | U | ug/L |  |  | 20 | ug/L | Final
182 | q | Residential | 1st Floor | Kitchen Sink | S504q | 2016-11-07 | 10:00 | Bypassed WH filter | No Filter | 10 | Chromium | N | 20 | U | ug/L |  |  | 20 | ug/L | Final
182 | q | Residential | 1st Floor | Kitchen Sink | S505q | 2016-11-07 | 10:00 | Bypassed WH filter | No Filter | 10 | Chromium | N | 20 | U | ug/L |  |  | 20 | ug/L | Final
182 | q | Residential | 1st Floor | Kitchen Sink | S506q | 2016-11-07 | 10:00 | Bypassed WH filter | No Filter | 10 | Chromium | N | 20 | U | ug/L |  |  | 20 | ug/L | Final
182 | q | Residential | 1st Floor | Kitchen Sink | S507q | 2016-11-07 | 10:00 | Bypassed WH filter | No Filter | 10 | Chromium | N | 20 | U | ug/L |  |  | 20 | ug/L | Final
182 | q | Residential | 1st Floor | Kitchen Sink | S508q | 2016-11-07 | 10:00 | Bypassed WH filter | No Filter | 10 | Chromium | N | 20 | U | ug/L |  |  | 20 | ug/L | Final
182 | q | Residential | 1st Floor | Kitchen Sink | S509q | 2016-11-07 | 10:00 | Bypassed WH filter | No Filter | 10 | Chromium | N | 20 | U | ug/L |  |  | 20 | ug/L | Final
182 | q | Residential | 1st Floor | Kitchen Sink | S510q | 2016-11-07 | 10:00 | Bypassed WH filter | No Filter | 10 | Chromium | N | 20 | U | ug/L |  |  | 20 | ug/L | Final
189 | at2 | Residential | 1st Floor | Kitchen Sink | DS503at2 | 2016-11-07 | 08:19 | WH filter bypassed | No Filter | 9 | Chromium | N | 20 | U | ug/L |  |  | 20 | ug/L | Final
189 | at2 | Residential | 1st Floor | Kitchen Sink | DS504at2 | 2016-11-07 | 08:22 | WH filter bypassed | No Filter | 9 | Chromium | N | 20 | U | ug/L |  |  | 20 | ug/L | Final
189 | at2 | Residential | 1st Floor | Kitchen Sink | DS505at2 | 2016-11-07 | 08:23 | WH filter bypassed | No Filter | 9 | Chromium | N | 20 | U | ug/L |  |  | 20 | ug/L | Final
189 | at2 | Residential | 1st Floor | Kitchen Sink | S501at2 | 2016-11-07 | 08:09 | WH filter bypassed | No Filter | 9 | Chromium | N | 20 | U | ug/L |  |  | 20 | ug/L | Final
189 | at2 | Residential | 1st Floor | Kitchen Sink | S502at2 | 2016-11-07 | 08:09 | WH filter bypassed | No Filter | 9 | Chromium | N | 20 | U | ug/L |  |  | 20 | ug/L | Final
189 | at2 | Residential | 1st Floor | Kitchen Sink | S503at2 | 2016-11-07 | 08:09 | WH filter bypassed | No Filter | 9 | Chromium | N | 20 | U | ug/L |  |  | 20 | ug/L | Final
189 | at2 | Residential | 1st Floor | Kitchen Sink | S504at2 | 2016-11-07 | 08:09 | WH filter bypassed | No Filter | 9 | Chromium | N | 20 | U | ug/L |  |  | 20 | ug/L | Final
189 | at2 | Residential | 1st Floor | Kitchen Sink | S505at2 | 2016-11-07 | 08:09 | WH filter bypassed | No Filter | 9 | Chromium | N | 20 | U | ug/L |  |  | 20 | ug/L | Final
189 | at2 | Residential | 1st Floor | Kitchen Sink | S506at2 | 2016-11-07 | 08:09 | WH filter bypassed | No Filter | 9 | Chromium | N | 20 | U | ug/L |  |  | 20 | ug/L | Final
189 | at2 | Residential | 1st Floor | Kitchen Sink | S507at2 | 2016-11-07 | 08:09 | WH filter bypassed | No Filter | 9 | Chromium | N | 20 | U | ug/L |  |  | 20 | ug/L | Final
189 | at2 | Residential | 1st Floor | Kitchen Sink | S508at2 | 2016-11-07 | 08:09 | WH filter bypassed | No Filter | 9 | Chromium | N | 20 | U | ug/L |  |  | 20 | ug/L | Final
189 | at2 | Residential | 1st Floor | Kitchen Sink | S509at2 | 2016-11-07 | 08:09 | WH filter bypassed | No Filter | 9 | Chromium | N | 20 | U | ug/L |  |  | 20 | ug/L | Final
189 | at2 | Residential | 1st Floor | Kitchen Sink | S510at2 | 2016-11-07 | 08:09 | WH filter bypassed | No Filter | 9 | Chromium | N | 20 | U | ug/L |  |  | 20 | ug/L | Final
189 | at2 | Residential | 1st Floor | Kitchen Sink | S511at2 | 2016-11-07 | 08:09 | WH filter bypassed | No Filter | 9 | Chromium | N | 20 | U | ug/L |  |  | 20 | ug/L | Final
189 | at2 | Residential | 1st Floor | Kitchen Sink | S512at2 | 2016-11-07 | 08:09 | WH filter bypassed | No Filter | 9 | Chromium | N | 20 | U | ug/L |  |  | 20 | ug/L | Final
189 | at2 | Residential | 1st Floor | Kitchen Sink | S513at2 | 2016-11-07 | 08:09 | WH filter bypassed | No Filter | 9 | Chromium | N | 20 | U | ug/L |  |  | 20 | ug/L | Final
189 | at2 | Residential | 1st Floor | Kitchen Sink | S514at2 | 2016-11-07 | 08:09 | WH filter bypassed | No Filter | 9 | Chromium | N | 20 | U | ug/L |  |  | 20 | ug/L | Final
189 | at2 | Residential | 1st Floor | Kitchen Sink | S515at2 | 2016-11-07 | 08:09 | WH filter bypassed | No Filter | 9 | Chromium | N | 20 | U | ug/L |  |  | 20 | ug/L | Final
189 | at2 | Residential | 1st Floor | Kitchen Sink | S516at2 | 2016-11-07 | 08:09 | WH filter bypassed | No Filter | 9 | Chromium | N | 20 | U | ug/L |  |  | 20 | ug/L | Final
718 | er | Residential | 1st Floor | Kitchen Sink | DS503er | 2016-11-07 | 10:25 | WH filter bypassed | No Filter | 13 | Chromium | N | 20 | U | ug/L |  |  | 20 | ug/L | Final
718 | er | Residential | 1st Floor | Kitchen Sink | DS504er | 2016-11-07 | 10:30 | WH filter bypassed | No Filter | 13 | Chromium | N | 20 | U | ug/L |  |  | 20 | ug/L | Final
718 | er | Residential | 1st Floor | Kitchen Sink | DS505er | 2016-11-07 | 10:34 | WH filter bypassed | No Filter | 13 | Chromium | N | 20 | U | ug/L |  |  | 20 | ug/L | Final
718 | er | Residential | 1st Floor | Kitchen Sink | S501er | 2016-11-07 | 10:17 | WH filter bypassed | No Filter | 13 | Chromium | N | 20 | U | ug/L |  |  | 20 | ug/L | Final
718 | er | Residential | 1st Floor | Kitchen Sink | S502er | 2016-11-07 | 10:17 | WH filter bypassed | No Filter | 13 | Chromium | N | 20 | U | ug/L |  |  | 20 | ug/L | Final
718 | er | Residential | 1st Floor | Kitchen Sink | S503er | 2016-11-07 | 10:17 | WH filter bypassed | No Filter | 13 | Chromium | N | 20 | U | ug/L |  |  | 20 | ug/L | Final
718 | er | Residential | 1st Floor | Kitchen Sink | S504er | 2016-11-07 | 10:17 | WH filter bypassed | No Filter | 13 | Chromium | N | 20 | U | ug/L |  |  | 20 | ug/L | Final
718 | er | Residential | 1st Floor | Kitchen Sink | S505er | 2016-11-07 | 10:17 | WH filter bypassed | No Filter | 13 | Chromium | N | 20 | U | ug/L |  |  | 20 | ug/L | Final
718 | er | Residential | 1st Floor | Kitchen Sink | S506er | 2016-11-07 | 10:17 | WH filter bypassed | No Filter | 13 | Chromium | N | 20 | U | ug/L |  |  | 20 | ug/L | Final
718 | er | Residential | 1st Floor | Kitchen Sink | S507er | 2016-11-07 | 10:17 | WH filter bypassed | No Filter | 13 | Chromium | N | 20 | U | ug/L |  |  | 20 | ug/L | Final
718 | er | Residential | 1st Floor | Kitchen Sink | S508er | 2016-11-07 | 10:17 | WH filter bypassed | No Filter | 13 | Chromium | N | 20 | U | ug/L |  |  | 20 | ug/L | Final
718 | er | Residential | 1st Floor | Kitchen Sink | S509er | 2016-11-07 | 10:17 | WH filter bypassed | No Filter | 13 | Chromium | N | 20 | U | ug/L |  |  | 20 | ug/L | Final
718 | er | Residential | 1st Floor | Kitchen Sink | S510er | 2016-11-07 | 10:17 | WH filter bypassed | No Filter | 13 | Chromium | N | 20 | U | ug/L |  |  | 20 | ug/L | Final
718 | er | Residential | 1st Floor | Kitchen Sink | S511er | 2016-11-07 | 10:17 | WH filter bypassed | No Filter | 13 | Chromium | N | 20 | U | ug/L |  |  | 20 | ug/L | Final
718 | er | Residential | 1st Floor | Kitchen Sink | S513er | 2016-11-07 | 10:17 | WH filter bypassed | No Filter | 13 | Chromium | N | 20 | U | ug/L |  |  | 20 | ug/L | Final
718 | er | Residential | 1st Floor | Kitchen Sink | S512er | 2016-11-07 | 10:17 | WH filter bypassed | No Filter | 13 | Chromium | N | 20 | U | ug/L |  |  | 20 | ug/L | Final
718 | er | Residential | 1st Floor | Kitchen Sink | S514er | 2016-11-07 | 10:17 | WH filter bypassed | No Filter | 13 | Chromium | N | 20 | U | ug/L |  |  | 20 | ug/L | Final
718 | er | Residential | 1st Floor | Kitchen Sink | S515er | 2016-11-07 | 10:17 | WH filter bypassed | No Filter | 13 | Chromium | N | 20 | U | ug/L |  |  | 20 | ug/L | Final
718 | er | Residential | 1st Floor | Kitchen Sink | S516er | 2016-11-07 | 10:17 | WH filter bypassed | No Filter | 13 | Chromium | N | 20 | U | ug/L |  |  | 20 | ug/L | Final
718 | er | Residential | 1st Floor | Kitchen Sink | S517er | 2016-11-07 | 10:17 | WH filter bypassed | No Filter | 13 | Chromium | N | 20 | U | ug/L |  |  | 20 | ug/L | Final
718 | er | Residential | 1st Floor | Kitchen Sink | S518er | 2016-11-07 | 10:17 | WH filter bypassed | No Filter | 13 | Chromium | N | 20 | U | ug/L |  |  | 20 | ug/L | Final
767 | ek | Residential | 1st Floor | Kitchen Sink | DS503ek | 2016-11-07 | 09:21 | Non-removable aerator on | Aerator On | 11 | Chromium | N | 20 | U | ug/L |  |  | 20 | ug/L | Final
767 | ek | Residential | 1st Floor | Kitchen Sink | DS504ek | 2016-11-07 | 09:30 | Non-removable aerator on | Aerator On | 11 | Chromium | N | 20 | U | ug/L |  |  | 20 | ug/L | Final
767 | ek | Residential | 1st Floor | Kitchen Sink | DS505ek | 2016-11-07 | 09:35 | Non-removable aerator on | Aerator On | 11 | Chromium | N | 20 | U | ug/L |  |  | 20 | ug/L | Final
767 | ek | Residential | 1st Floor | Kitchen Sink | S501ek | 2016-11-07 | 09:13 | Non-removable aerator on | Aerator On | 11 | Chromium | N | 20 | U | ug/L |  |  | 20 | ug/L | Final
767 | ek | Residential | 1st Floor | Kitchen Sink | S502ek | 2016-11-07 | 09:13 | Non-removable aerator on | Aerator On | 11 | Chromium | N | 20 | U | ug/L |  |  | 20 | ug/L | Final
767 | ek | Residential | 1st Floor | Kitchen Sink | S503ek | 2016-11-07 | 09:13 | Non-removable aerator on | Aerator On | 11 | Chromium | N | 20 | U | ug/L |  |  | 20 | ug/L | Final
767 | ek | Residential | 1st Floor | Kitchen Sink | S504ek | 2016-11-07 | 09:13 | Non-removable aerator on | Aerator On | 11 | Chromium | N | 20 | U | ug/L |  |  | 20 | ug/L | Final
767 | ek | Residential | 1st Floor | Kitchen Sink | S505ek | 2016-11-07 | 09:13 | Non-removable aerator on | Aerator On | 11 | Chromium | N | 20 | U | ug/L |  |  | 20 | ug/L | Final
767 | ek | Residential | 1st Floor | Kitchen Sink | S506ek | 2016-11-07 | 09:13 | Non-removable aerator on | Aerator On | 11 | Chromium | N | 20 | U | ug/L |  |  | 20 | ug/L | Final
767 | ek | Residential | 1st Floor | Kitchen Sink | S507ek | 2016-11-07 | 09:13 | Non-removable aerator on | Aerator On | 11 | Chromium | N | 20 | U | ug/L |  |  | 20 | ug/L | Final
767 | ek | Residential | 1st Floor | Kitchen Sink | S508ek | 2016-11-07 | 09:13 | Non-removable aerator on | Aerator On | 11 | Chromium | N | 20 | U | ug/L |  |  | 20 | ug/L | Final
767 | ek | Residential | 1st Floor | Kitchen Sink | S509ek | 2016-11-07 | 09:13 | Non-removable aerator on | Aerator On | 11 | Chromium | N | 20 | U | ug/L |  |  | 20 | ug/L | Final
767 | ek | Residential | 1st Floor | Kitchen Sink | S510ek | 2016-11-07 | 09:13 | Non-removable aerator on | Aerator On | 11 | Chromium | N | 20 | U | ug/L |  |  | 20 | ug/L | Final
767 | ek | Residential | 1st Floor | Kitchen Sink | S511ek | 2016-11-07 | 09:13 | Non-removable aerator on | Aerator On | 11 | Chromium | N | 20 | U | ug/L |  |  | 20 | ug/L | Final
767 | ek | Residential | 1st Floor | Kitchen Sink | S513ek | 2016-11-07 | 09:13 | Non-removable aerator on | Aerator On | 11 | Chromium | N | 20 | U | ug/L |  |  | 20 | ug/L | Final
767 | ek | Residential | 1st Floor | Kitchen Sink | S512ek | 2016-11-07 | 09:13 | Non-removable aerator on | Aerator On | 11 | Chromium | N | 20 | U | ug/L |  |  | 20 | ug/L | Final
767 | ek | Residential | 1st Floor | Kitchen Sink | S514ek | 2016-11-07 | 09:13 | Non-removable aerator on | Aerator On | 11 | Chromium | N | 20 | U | ug/L |  |  | 20 | ug/L | Final
767 | ek | Residential | 1st Floor | Kitchen Sink | S515ek | 2016-11-07 | 09:13 | Non-removable aerator on | Aerator On | 11 | Chromium | N | 20 | U | ug/L |  |  | 20 | ug/L | Final
767 | ek | Residential | 1st Floor | Kitchen Sink | S516ek | 2016-11-07 | 09:13 | Non-removable aerator on | Aerator On | 11 | Chromium | N | 20 | U | ug/L |  |  | 20 | ug/L | Final
114 | a | Residential | 1st Floor | Kitchen Sink | DS503a | 2016-11-07 | 09:13 |  | No Filter | 9 | Copper | Y | 1.5 |  | ug/L |  |  | 0.2 | ug/L | Final
114 | a | Residential | 1st Floor | Kitchen Sink | DS504a | 2016-11-07 | 09:17 |  | No Filter | 9 | Copper | Y | 1 |  | ug/L |  |  | 0.2 | ug/L | Final
114 | a | Residential | 1st Floor | Kitchen Sink | DS505a | 2016-11-07 | 09:20 |  | No Filter | 9 | Copper | Y | 1.1 |  | ug/L |  |  | 0.2 | ug/L | Final
114 | a | Residential | 1st Floor | Kitchen Sink | S501a | 2016-11-07 | 09:07 |  | No Filter | 9 | Copper | Y | 48 |  | ug/L |  |  | 0.2 | ug/L | Final
114 | a | Residential | 1st Floor | Kitchen Sink | S502a | 2016-11-07 | 09:07 |  | No Filter | 9 | Copper | Y | 14 |  | ug/L |  |  | 0.2 | ug/L | Final
114 | a | Residential | 1st Floor | Kitchen Sink | S503a | 2016-11-07 | 09:07 |  | No Filter | 9 | Copper | Y | 8.1 |  | ug/L |  |  | 0.2 | ug/L | Final
114 | a | Residential | 1st Floor | Kitchen Sink | S504a | 2016-11-07 | 09:07 |  | No Filter | 9 | Copper | Y | 4.1 |  | ug/L |  |  | 0.2 | ug/L | Final
114 | a | Residential | 1st Floor | Kitchen Sink | S505a | 2016-11-07 | 09:07 |  | No Filter | 9 | Copper | Y | 4.1 |  | ug/L |  |  | 0.2 | ug/L | Final
114 | a | Residential | 1st Floor | Kitchen Sink | S506a | 2016-11-07 | 09:07 |  | No Filter | 9 | Copper | Y | 3.4 |  | ug/L |  |  | 0.2 | ug/L | Final
114 | a | Residential | 1st Floor | Kitchen Sink | S507a | 2016-11-07 | 09:07 |  | No Filter | 9 | Copper | Y | 2.9 |  | ug/L |  |  | 0.2 | ug/L | Final
114 | a | Residential | 1st Floor | Kitchen Sink | S508a | 2016-11-07 | 09:07 |  | No Filter | 9 | Copper | Y | 27 |  | ug/L |  |  | 0.2 | ug/L | Final
114 | a | Residential | 1st Floor | Kitchen Sink | S509a | 2016-11-07 | 09:07 |  | No Filter | 9 | Copper | Y | 2.8 |  | ug/L |  |  | 0.2 | ug/L | Final
114 | a | Residential | 1st Floor | Kitchen Sink | S510a | 2016-11-07 | 09:07 |  | No Filter | 9 | Copper | Y | 2.6 |  | ug/L |  |  | 0.2 | ug/L | Final
114 | a | Residential | 1st Floor | Kitchen Sink | S511a | 2016-11-07 | 09:07 |  | No Filter | 9 | Copper | Y | 2.2 |  | ug/L |  |  | 0.2 | ug/L | Final
114 | a | Residential | 1st Floor | Kitchen Sink | S512a | 2016-11-07 | 09:07 |  | No Filter | 9 | Copper | Y | 2.5 |  | ug/L |  |  | 0.2 | ug/L | Final
182 | q | Residential | 1st Floor | Kitchen Sink | DS503q | 2016-11-07 | 10:06 | Bypassed WH filter | No Filter | 10 | Copper | Y | 31 |  | ug/L |  |  | 0.2 | ug/L | Final
182 | q | Residential | 1st Floor | Kitchen Sink | DS504q | 2016-11-07 | 10:10 | Bypassed WH filter | No Filter | 10 | Copper | Y | 29 |  | ug/L |  |  | 0.2 | ug/L | Final
182 | q | Residential | 1st Floor | Kitchen Sink | DS505q | 2016-11-07 | 10:14 | Bypassed WH filter | No Filter | 10 | Copper | Y | 30 |  | ug/L |  |  | 0.2 | ug/L | Final
182 | q | Residential | 1st Floor | Kitchen Sink | S501q | 2016-11-07 | 10:00 | Bypassed WH filter | No Filter | 10 | Copper | Y | 190 |  | ug/L |  |  | 0.2 | ug/L | Final
182 | q | Residential | 1st Floor | Kitchen Sink | S502q | 2016-11-07 | 10:00 | Bypassed WH filter | No Filter | 10 | Copper | Y | 390 |  | ug/L |  |  | 0.2 | ug/L | Final
182 | q | Residential | 1st Floor | Kitchen Sink | S503q | 2016-11-07 | 10:00 | Bypassed WH filter | No Filter | 10 | Copper | Y | 440 |  | ug/L |  |  | 0.2 | ug/L | Final
182 | q | Residential | 1st Floor | Kitchen Sink | S504q | 2016-11-07 | 10:00 | Bypassed WH filter | No Filter | 10 | Copper | Y | 360 |  | ug/L |  |  | 0.2 | ug/L | Final
182 | q | Residential | 1st Floor | Kitchen Sink | S505q | 2016-11-07 | 10:00 | Bypassed WH filter | No Filter | 10 | Copper | Y | 140 |  | ug/L |  |  | 0.2 | ug/L | Final
182 | q | Residential | 1st Floor | Kitchen Sink | S506q | 2016-11-07 | 10:00 | Bypassed WH filter | No Filter | 10 | Copper | Y | 75 |  | ug/L |  |  | 0.2 | ug/L | Final
182 | q | Residential | 1st Floor | Kitchen Sink | S507q | 2016-11-07 | 10:00 | Bypassed WH filter | No Filter | 10 | Copper | Y | 69 |  | ug/L |  |  | 0.2 | ug/L | Final
182 | q | Residential | 1st Floor | Kitchen Sink | S508q | 2016-11-07 | 10:00 | Bypassed WH filter | No Filter | 10 | Copper | Y | 59 |  | ug/L |  |  | 0.2 | ug/L | Final
182 | q | Residential | 1st Floor | Kitchen Sink | S509q | 2016-11-07 | 10:00 | Bypassed WH filter | No Filter | 10 | Copper | Y | 55 |  | ug/L |  |  | 0.2 | ug/L | Final
182 | q | Residential | 1st Floor | Kitchen Sink | S510q | 2016-11-07 | 10:00 | Bypassed WH filter | No Filter | 10 | Copper | Y | 52 |  | ug/L |  |  | 0.2 | ug/L | Final
189 | at2 | Residential | 1st Floor | Kitchen Sink | DS503at2 | 2016-11-07 | 08:19 | WH filter bypassed | No Filter | 9 | Copper | Y | 21 |  | ug/L |  |  | 0.2 | ug/L | Final
189 | at2 | Residential | 1st Floor | Kitchen Sink | DS504at2 | 2016-11-07 | 08:22 | WH filter bypassed | No Filter | 9 | Copper | Y | 20 |  | ug/L |  |  | 0.2 | ug/L | Final
189 | at2 | Residential | 1st Floor | Kitchen Sink | DS505at2 | 2016-11-07 | 08:23 | WH filter bypassed | No Filter | 9 | Copper | Y | 14 |  | ug/L |  |  | 0.2 | ug/L | Final
189 | at2 | Residential | 1st Floor | Kitchen Sink | S501at2 | 2016-11-07 | 08:09 | WH filter bypassed | No Filter | 9 | Copper | Y | 180 |  | ug/L |  |  | 0.2 | ug/L | Final
189 | at2 | Residential | 1st Floor | Kitchen Sink | S502at2 | 2016-11-07 | 08:09 | WH filter bypassed | No Filter | 9 | Copper | Y | 220 |  | ug/L |  |  | 0.2 | ug/L | Final
189 | at2 | Residential | 1st Floor | Kitchen Sink | S503at2 | 2016-11-07 | 08:09 | WH filter bypassed | No Filter | 9 | Copper | Y | 300 |  | ug/L |  |  | 0.2 | ug/L | Final
189 | at2 | Residential | 1st Floor | Kitchen Sink | S504at2 | 2016-11-07 | 08:09 | WH filter bypassed | No Filter | 9 | Copper | Y | 380 |  | ug/L |  |  | 0.2 | ug/L | Final
189 | at2 | Residential | 1st Floor | Kitchen Sink | S505at2 | 2016-11-07 | 08:09 | WH filter bypassed | No Filter | 9 | Copper | Y | 340 |  | ug/L |  |  | 0.2 | ug/L | Final
189 | at2 | Residential | 1st Floor | Kitchen Sink | S506at2 | 2016-11-07 | 08:09 | WH filter bypassed | No Filter | 9 | Copper | Y | 190 |  | ug/L |  |  | 0.2 | ug/L | Final
189 | at2 | Residential | 1st Floor | Kitchen Sink | S507at2 | 2016-11-07 | 08:09 | WH filter bypassed | No Filter | 9 | Copper | Y | 100 |  | ug/L |  |  | 0.2 | ug/L | Final
189 | at2 | Residential | 1st Floor | Kitchen Sink | S508at2 | 2016-11-07 | 08:09 | WH filter bypassed | No Filter | 9 | Copper | Y | 84 |  | ug/L |  |  | 0.2 | ug/L | Final
189 | at2 | Residential | 1st Floor | Kitchen Sink | S509at2 | 2016-11-07 | 08:09 | WH filter bypassed | No Filter | 9 | Copper | Y | 68 |  | ug/L |  |  | 0.2 | ug/L | Final
189 | at2 | Residential | 1st Floor | Kitchen Sink | S510at2 | 2016-11-07 | 08:09 | WH filter bypassed | No Filter | 9 | Copper | Y | 55 |  | ug/L |  |  | 0.2 | ug/L | Final
189 | at2 | Residential | 1st Floor | Kitchen Sink | S511at2 | 2016-11-07 | 08:09 | WH filter bypassed | No Filter | 9 | Copper | Y | 49 |  | ug/L |  |  | 0.2 | ug/L | Final
189 | at2 | Residential | 1st Floor | Kitchen Sink | S512at2 | 2016-11-07 | 08:09 | WH filter bypassed | No Filter | 9 | Copper | Y | 43 |  | ug/L |  |  | 0.2 | ug/L | Final
189 | at2 | Residential | 1st Floor | Kitchen Sink | S513at2 | 2016-11-07 | 08:09 | WH filter bypassed | No Filter | 9 | Copper | Y | 38 |  | ug/L |  |  | 0.2 | ug/L | Final
189 | at2 | Residential | 1st Floor | Kitchen Sink | S514at2 | 2016-11-07 | 08:09 | WH filter bypassed | No Filter | 9 | Copper | Y | 35 |  | ug/L |  |  | 0.2 | ug/L | Final
189 | at2 | Residential | 1st Floor | Kitchen Sink | S515at2 | 2016-11-07 | 08:09 | WH filter bypassed | No Filter | 9 | Copper | Y | 34 |  | ug/L |  |  | 0.2 | ug/L | Final
189 | at2 | Residential | 1st Floor | Kitchen Sink | S516at2 | 2016-11-07 | 08:09 | WH filter bypassed | No Filter | 9 | Copper | Y | 32 |  | ug/L |  |  | 0.2 | ug/L | Final
718 | er | Residential | 1st Floor | Kitchen Sink | DS503er | 2016-11-07 | 10:25 | WH filter bypassed | No Filter | 13 | Copper | Y | 6.9 |  | ug/L |  |  | 0.2 | ug/L | Final
718 | er | Residential | 1st Floor | Kitchen Sink | DS504er | 2016-11-07 | 10:30 | WH filter bypassed | No Filter | 13 | Copper | Y | 2 |  | ug/L |  |  | 0.2 | ug/L | Final
718 | er | Residential | 1st Floor | Kitchen Sink | DS505er | 2016-11-07 | 10:34 | WH filter bypassed | No Filter | 13 | Copper | Y | 2.3 |  | ug/L |  |  | 0.2 | ug/L | Final
718 | er | Residential | 1st Floor | Kitchen Sink | S501er | 2016-11-07 | 10:17 | WH filter bypassed | No Filter | 13 | Copper | Y | 12 |  | ug/L |  |  | 0.2 | ug/L | Final
718 | er | Residential | 1st Floor | Kitchen Sink | S502er | 2016-11-07 | 10:17 | WH filter bypassed | No Filter | 13 | Copper | Y | 15 |  | ug/L |  |  | 0.2 | ug/L | Final
718 | er | Residential | 1st Floor | Kitchen Sink | S503er | 2016-11-07 | 10:17 | WH filter bypassed | No Filter | 13 | Copper | Y | 41 |  | ug/L |  |  | 0.2 | ug/L | Final
718 | er | Residential | 1st Floor | Kitchen Sink | S504er | 2016-11-07 | 10:17 | WH filter bypassed | No Filter | 13 | Copper | Y | 12 |  | ug/L |  |  | 0.2 | ug/L | Final
718 | er | Residential | 1st Floor | Kitchen Sink | S505er | 2016-11-07 | 10:17 | WH filter bypassed | No Filter | 13 | Copper | Y | 7.8 |  | ug/L |  |  | 0.2 | ug/L | Final
718 | er | Residential | 1st Floor | Kitchen Sink | S506er | 2016-11-07 | 10:17 | WH filter bypassed | No Filter | 13 | Copper | Y | 8 |  | ug/L |  |  | 0.2 | ug/L | Final
718 | er | Residential | 1st Floor | Kitchen Sink | S507er | 2016-11-07 | 10:17 | WH filter bypassed | No Filter | 13 | Copper | Y | 7.5 |  | ug/L |  |  | 0.2 | ug/L | Final
718 | er | Residential | 1st Floor | Kitchen Sink | S508er | 2016-11-07 | 10:17 | WH filter bypassed | No Filter | 13 | Copper | Y | 5.8 |  | ug/L |  |  | 0.2 | ug/L | Final
718 | er | Residential | 1st Floor | Kitchen Sink | S509er | 2016-11-07 | 10:17 | WH filter bypassed | No Filter | 13 | Copper | Y | 4.5 |  | ug/L |  |  | 0.2 | ug/L | Final
718 | er | Residential | 1st Floor | Kitchen Sink | S510er | 2016-11-07 | 10:17 | WH filter bypassed | No Filter | 13 | Copper | Y | 5.1 |  | ug/L |  |  | 0.2 | ug/L | Final
718 | er | Residential | 1st Floor | Kitchen Sink | S511er | 2016-11-07 | 10:17 | WH filter bypassed | No Filter | 13 | Copper | Y | 5.4 |  | ug/L |  |  | 0.2 | ug/L | Final
718 | er | Residential | 1st Floor | Kitchen Sink | S513er | 2016-11-07 | 10:17 | WH filter bypassed | No Filter | 13 | Copper | Y | 3.4 |  | ug/L |  |  | 0.2 | ug/L | Final
718 | er | Residential | 1st Floor | Kitchen Sink | S512er | 2016-11-07 | 10:17 | WH filter bypassed | No Filter | 13 | Copper | Y | 3.5 |  | ug/L |  |  | 0.2 | ug/L | Final
718 | er | Residential | 1st Floor | Kitchen Sink | S514er | 2016-11-07 | 10:17 | WH filter bypassed | No Filter | 13 | Copper | Y | 3.1 |  | ug/L |  |  | 0.2 | ug/L | Final
718 | er | Residential | 1st Floor | Kitchen Sink | S515er | 2016-11-07 | 10:17 | WH filter bypassed | No Filter | 13 | Copper | Y | 3.3 |  | ug/L |  |  | 0.2 | ug/L | Final
718 | er | Residential | 1st Floor | Kitchen Sink | S516er | 2016-11-07 | 10:17 | WH filter bypassed | No Filter | 13 | Copper | Y | 6 |  | ug/L |  |  | 0.2 | ug/L | Final
718 | er | Residential | 1st Floor | Kitchen Sink | S517er | 2016-11-07 | 10:17 | WH filter bypassed | No Filter | 13 | Copper | Y | 3 |  | ug/L |  |  | 0.2 | ug/L | Final
718 | er | Residential | 1st Floor | Kitchen Sink | S518er | 2016-11-07 | 10:17 | WH filter bypassed | No Filter | 13 | Copper | Y | 3 |  | ug/L |  |  | 0.2 | ug/L | Final
767 | ek | Residential | 1st Floor | Kitchen Sink | DS503ek | 2016-11-07 | 09:21 | Non-removable aerator on | Aerator On | 11 | Copper | Y | 1.5 | B | ug/L |  |  | 0.2 | ug/L | Final
767 | ek | Residential | 1st Floor | Kitchen Sink | DS504ek | 2016-11-07 | 09:30 | Non-removable aerator on | Aerator On | 11 | Copper | Y | 1.3 | B | ug/L |  |  | 0.2 | ug/L | Final
767 | ek | Residential | 1st Floor | Kitchen Sink | DS505ek | 2016-11-07 | 09:35 | Non-removable aerator on | Aerator On | 11 | Copper | Y | 1.2 | B | ug/L |  |  | 0.2 | ug/L | Final
767 | ek | Residential | 1st Floor | Kitchen Sink | S501ek | 2016-11-07 | 09:13 | Non-removable aerator on | Aerator On | 11 | Copper | Y | 23 |  | ug/L |  |  | 0.2 | ug/L | Final
767 | ek | Residential | 1st Floor | Kitchen Sink | S502ek | 2016-11-07 | 09:13 | Non-removable aerator on | Aerator On | 11 | Copper | Y | 59 |  | ug/L |  |  | 0.2 | ug/L | Final
767 | ek | Residential | 1st Floor | Kitchen Sink | S503ek | 2016-11-07 | 09:13 | Non-removable aerator on | Aerator On | 11 | Copper | Y | 12 |  | ug/L |  |  | 0.2 | ug/L | Final
767 | ek | Residential | 1st Floor | Kitchen Sink | S504ek | 2016-11-07 | 09:13 | Non-removable aerator on | Aerator On | 11 | Copper | Y | 12 |  | ug/L |  |  | 0.2 | ug/L | Final
767 | ek | Residential | 1st Floor | Kitchen Sink | S505ek | 2016-11-07 | 09:13 | Non-removable aerator on | Aerator On | 11 | Copper | Y | 9.2 |  | ug/L |  |  | 0.2 | ug/L | Final
767 | ek | Residential | 1st Floor | Kitchen Sink | S506ek | 2016-11-07 | 09:13 | Non-removable aerator on | Aerator On | 11 | Copper | Y | 5.4 |  | ug/L |  |  | 0.2 | ug/L | Final
767 | ek | Residential | 1st Floor | Kitchen Sink | S507ek | 2016-11-07 | 09:13 | Non-removable aerator on | Aerator On | 11 | Copper | Y | 2.8 |  | ug/L |  |  | 0.2 | ug/L | Final
767 | ek | Residential | 1st Floor | Kitchen Sink | S508ek | 2016-11-07 | 09:13 | Non-removable aerator on | Aerator On | 11 | Copper | Y | 2.6 | B | ug/L |  |  | 0.2 | ug/L | Final
767 | ek | Residential | 1st Floor | Kitchen Sink | S509ek | 2016-11-07 | 09:13 | Non-removable aerator on | Aerator On | 11 | Copper | Y | 3.9 |  | ug/L |  |  | 0.2 | ug/L | Final
767 | ek | Residential | 1st Floor | Kitchen Sink | S510ek | 2016-11-07 | 09:13 | Non-removable aerator on | Aerator On | 11 | Copper | Y | 3.2 |  | ug/L |  |  | 0.2 | ug/L | Final
767 | ek | Residential | 1st Floor | Kitchen Sink | S511ek | 2016-11-07 | 09:13 | Non-removable aerator on | Aerator On | 11 | Copper | Y | 2.2 | B | ug/L |  |  | 0.2 | ug/L | Final
767 | ek | Residential | 1st Floor | Kitchen Sink | S512ek | 2016-11-07 | 09:13 | Non-removable aerator on | Aerator On | 11 | Copper | Y | 2 | B | ug/L |  |  | 0.2 | ug/L | Final
767 | ek | Residential | 1st Floor | Kitchen Sink | S513ek | 2016-11-07 | 09:13 | Non-removable aerator on | Aerator On | 11 | Copper | Y | 2.4 | B | ug/L |  |  | 0.2 | ug/L | Final
767 | ek | Residential | 1st Floor | Kitchen Sink | S514ek | 2016-11-07 | 09:13 | Non-removable aerator on | Aerator On | 11 | Copper | Y | 1.9 | B | ug/L |  |  | 0.2 | ug/L | Final
767 | ek | Residential | 1st Floor | Kitchen Sink | S515ek | 2016-11-07 | 09:13 | Non-removable aerator on | Aerator On | 11 | Copper | Y | 1.9 | B | ug/L |  |  | 0.2 | ug/L | Final
767 | ek | Residential | 1st Floor | Kitchen Sink | S516ek | 2016-11-07 | 09:13 | Non-removable aerator on | Aerator On | 11 | Copper | Y | 1.9 | B | ug/L |  |  | 0.2 | ug/L | Final
114 | a | Residential | 1st Floor | Kitchen Sink | DS502a | 2016-11-07 | 09:13 |  | No Filter | 9 | Fluoride | Y | 0.6 |  | mg/L | 0.01 | mg/L | 0.02 | mg/L | Final
182 | q | Residential | 1st Floor | Kitchen Sink | DS502q | 2016-11-07 | 10:06 | Bypassed WH filter | No Filter | 10 | Fluoride | Y | 0.61 |  | mg/L | 0.01 | mg/L | 0.02 | mg/L | Final
189 | at2 | Residential | 1st Floor | Kitchen Sink | DS502at2 | 2016-11-07 | 08:19 | WH filter bypassed | No Filter | 9 | Fluoride | Y | 0.61 |  | mg/L | 0.01 | mg/L | 0.02 | mg/L | Final
718 | er | Residential | 1st Floor | Kitchen Sink | DS502er | 2016-11-07 | 10:25 | WH filter bypassed | No Filter | 13 | Fluoride | Y | 0.62 |  | mg/L | 0.01 | mg/L | 0.02 | mg/L | Final
767 | ek | Residential | 1st Floor | Kitchen Sink | DS502ek | 2016-11-07 | 09:21 | Non-removable aerator on | Aerator On | 11 | Fluoride | Y | 0.62 |  | mg/L | 0.01 | mg/L | 0.02 | mg/L | Final
114 | a | Residential | 1st Floor | Kitchen Sink | DS504a | 2016-11-07 | 09:17 |  | No Filter | 9 | Iron | N | 0.04 | U | mg/L |  |  | 40 | ug/L | Final
114 | a | Residential | 1st Floor | Kitchen Sink | DS505a | 2016-11-07 | 09:20 |  | No Filter | 9 | Iron | N | 0.04 | U | mg/L |  |  | 40 | ug/L | Final
182 | q | Residential | 1st Floor | Kitchen Sink | DS503q | 2016-11-07 | 10:06 | Bypassed WH filter | No Filter | 10 | Iron | N | 0.04 | U | mg/L |  |  | 40 | ug/L | Final
182 | q | Residential | 1st Floor | Kitchen Sink | DS504q | 2016-11-07 | 10:10 | Bypassed WH filter | No Filter | 10 | Iron | N | 0.04 | U | mg/L |  |  | 40 | ug/L | Final
182 | q | Residential | 1st Floor | Kitchen Sink | DS505q | 2016-11-07 | 10:14 | Bypassed WH filter | No Filter | 10 | Iron | N | 0.04 | U | mg/L |  |  | 40 | ug/L | Final
182 | q | Residential | 1st Floor | Kitchen Sink | S501q | 2016-11-07 | 10:00 | Bypassed WH filter | No Filter | 10 | Iron | N | 0.04 | U | mg/L |  |  | 40 | ug/L | Final
182 | q | Residential | 1st Floor | Kitchen Sink | S502q | 2016-11-07 | 10:00 | Bypassed WH filter | No Filter | 10 | Iron | N | 0.04 | U | mg/L |  |  | 40 | ug/L | Final
182 | q | Residential | 1st Floor | Kitchen Sink | S503q | 2016-11-07 | 10:00 | Bypassed WH filter | No Filter | 10 | Iron | N | 0.04 | U | mg/L |  |  | 40 | ug/L | Final
182 | q | Residential | 1st Floor | Kitchen Sink | S504q | 2016-11-07 | 10:00 | Bypassed WH filter | No Filter | 10 | Iron | N | 0.04 | U | mg/L |  |  | 40 | ug/L | Final
182 | q | Residential | 1st Floor | Kitchen Sink | S505q | 2016-11-07 | 10:00 | Bypassed WH filter | No Filter | 10 | Iron | N | 0.04 | U | mg/L |  |  | 40 | ug/L | Final
182 | q | Residential | 1st Floor | Kitchen Sink | S506q | 2016-11-07 | 10:00 | Bypassed WH filter | No Filter | 10 | Iron | N | 0.04 | U | mg/L |  |  | 40 | ug/L | Final
182 | q | Residential | 1st Floor | Kitchen Sink | S507q | 2016-11-07 | 10:00 | Bypassed WH filter | No Filter | 10 | Iron | N | 0.04 | U | mg/L |  |  | 40 | ug/L | Final
182 | q | Residential | 1st Floor | Kitchen Sink | S508q | 2016-11-07 | 10:00 | Bypassed WH filter | No Filter | 10 | Iron | N | 0.04 | U | mg/L |  |  | 40 | ug/L | Final
182 | q | Residential | 1st Floor | Kitchen Sink | S509q | 2016-11-07 | 10:00 | Bypassed WH filter | No Filter | 10 | Iron | N | 0.04 | U | mg/L |  |  | 40 | ug/L | Final
182 | q | Residential | 1st Floor | Kitchen Sink | S510q | 2016-11-07 | 10:00 | Bypassed WH filter | No Filter | 10 | Iron | N | 0.04 | U | mg/L |  |  | 40 | ug/L | Final
189 | at2 | Residential | 1st Floor | Kitchen Sink | DS503at2 | 2016-11-07 | 08:19 | WH filter bypassed | No Filter | 9 | Iron | N | 0.04 | U | mg/L |  |  | 40 | ug/L | Final
189 | at2 | Residential | 1st Floor | Kitchen Sink | DS504at2 | 2016-11-07 | 08:22 | WH filter bypassed | No Filter | 9 | Iron | N | 0.04 | U | mg/L |  |  | 40 | ug/L | Final
189 | at2 | Residential | 1st Floor | Kitchen Sink | DS505at2 | 2016-11-07 | 08:23 | WH filter bypassed | No Filter | 9 | Iron | N | 0.04 | U | mg/L |  |  | 40 | ug/L | Final
189 | at2 | Residential | 1st Floor | Kitchen Sink | S501at2 | 2016-11-07 | 08:09 | WH filter bypassed | No Filter | 9 | Iron | N | 0.04 | U | mg/L |  |  | 40 | ug/L | Final
189 | at2 | Residential | 1st Floor | Kitchen Sink | S502at2 | 2016-11-07 | 08:09 | WH filter bypassed | No Filter | 9 | Iron | N | 0.04 | U | mg/L |  |  | 40 | ug/L | Final
189 | at2 | Residential | 1st Floor | Kitchen Sink | S503at2 | 2016-11-07 | 08:09 | WH filter bypassed | No Filter | 9 | Iron | N | 0.04 | U | mg/L |  |  | 40 | ug/L | Final
189 | at2 | Residential | 1st Floor | Kitchen Sink | S504at2 | 2016-11-07 | 08:09 | WH filter bypassed | No Filter | 9 | Iron | N | 0.04 | U | mg/L |  |  | 40 | ug/L | Final
189 | at2 | Residential | 1st Floor | Kitchen Sink | S505at2 | 2016-11-07 | 08:09 | WH filter bypassed | No Filter | 9 | Iron | N | 0.04 | U | mg/L |  |  | 40 | ug/L | Final
189 | at2 | Residential | 1st Floor | Kitchen Sink | S506at2 | 2016-11-07 | 08:09 | WH filter bypassed | No Filter | 9 | Iron | N | 0.04 | U | mg/L |  |  | 40 | ug/L | Final
189 | at2 | Residential | 1st Floor | Kitchen Sink | S507at2 | 2016-11-07 | 08:09 | WH filter bypassed | No Filter | 9 | Iron | N | 0.04 | U | mg/L |  |  | 40 | ug/L | Final
189 | at2 | Residential | 1st Floor | Kitchen Sink | S508at2 | 2016-11-07 | 08:09 | WH filter bypassed | No Filter | 9 | Iron | N | 0.04 | U | mg/L |  |  | 40 | ug/L | Final
189 | at2 | Residential | 1st Floor | Kitchen Sink | S509at2 | 2016-11-07 | 08:09 | WH filter bypassed | No Filter | 9 | Iron | N | 0.04 | U | mg/L |  |  | 40 | ug/L | Final
189 | at2 | Residential | 1st Floor | Kitchen Sink | S510at2 | 2016-11-07 | 08:09 | WH filter bypassed | No Filter | 9 | Iron | N | 0.04 | U | mg/L |  |  | 40 | ug/L | Final
189 | at2 | Residential | 1st Floor | Kitchen Sink | S511at2 | 2016-11-07 | 08:09 | WH filter bypassed | No Filter | 9 | Iron | N | 0.04 | U | mg/L |  |  | 40 | ug/L | Final
189 | at2 | Residential | 1st Floor | Kitchen Sink | S512at2 | 2016-11-07 | 08:09 | WH filter bypassed | No Filter | 9 | Iron | N | 0.04 | U | mg/L |  |  | 40 | ug/L | Final
189 | at2 | Residential | 1st Floor | Kitchen Sink | S513at2 | 2016-11-07 | 08:09 | WH filter bypassed | No Filter | 9 | Iron | N | 0.04 | U | mg/L |  |  | 40 | ug/L | Final
189 | at2 | Residential | 1st Floor | Kitchen Sink | S514at2 | 2016-11-07 | 08:09 | WH filter bypassed | No Filter | 9 | Iron | N | 0.04 | U | mg/L |  |  | 40 | ug/L | Final
189 | at2 | Residential | 1st Floor | Kitchen Sink | S515at2 | 2016-11-07 | 08:09 | WH filter bypassed | No Filter | 9 | Iron | N | 0.04 | U | mg/L |  |  | 40 | ug/L | Final
189 | at2 | Residential | 1st Floor | Kitchen Sink | S516at2 | 2016-11-07 | 08:09 | WH filter bypassed | No Filter | 9 | Iron | N | 0.04 | U | mg/L |  |  | 40 | ug/L | Final
718 | er | Residential | 1st Floor | Kitchen Sink | DS503er | 2016-11-07 | 10:25 | WH filter bypassed | No Filter | 13 | Iron | N | 0.04 | U | mg/L |  |  | 40 | ug/L | Final
718 | er | Residential | 1st Floor | Kitchen Sink | DS504er | 2016-11-07 | 10:30 | WH filter bypassed | No Filter | 13 | Iron | N | 0.04 | U | mg/L |  |  | 40 | ug/L | Final
718 | er | Residential | 1st Floor | Kitchen Sink | DS505er | 2016-11-07 | 10:34 | WH filter bypassed | No Filter | 13 | Iron | N | 0.04 | U | mg/L |  |  | 40 | ug/L | Final
718 | er | Residential | 1st Floor | Kitchen Sink | S501er | 2016-11-07 | 10:17 | WH filter bypassed | No Filter | 13 | Iron | N | 0.04 | U | mg/L |  |  | 40 | ug/L | Final
718 | er | Residential | 1st Floor | Kitchen Sink | S502er | 2016-11-07 | 10:17 | WH filter bypassed | No Filter | 13 | Iron | N | 0.04 | U | mg/L |  |  | 40 | ug/L | Final
718 | er | Residential | 1st Floor | Kitchen Sink | S503er | 2016-11-07 | 10:17 | WH filter bypassed | No Filter | 13 | Iron | N | 0.04 | U | mg/L |  |  | 40 | ug/L | Final
718 | er | Residential | 1st Floor | Kitchen Sink | S504er | 2016-11-07 | 10:17 | WH filter bypassed | No Filter | 13 | Iron | N | 0.04 | U | mg/L |  |  | 40 | ug/L | Final
718 | er | Residential | 1st Floor | Kitchen Sink | S505er | 2016-11-07 | 10:17 | WH filter bypassed | No Filter | 13 | Iron | N | 0.04 | U | mg/L |  |  | 40 | ug/L | Final
718 | er | Residential | 1st Floor | Kitchen Sink | S506er | 2016-11-07 | 10:17 | WH filter bypassed | No Filter | 13 | Iron | N | 0.04 | U | mg/L |  |  | 40 | ug/L | Final
718 | er | Residential | 1st Floor | Kitchen Sink | S507er | 2016-11-07 | 10:17 | WH filter bypassed | No Filter | 13 | Iron | N | 0.04 | U | mg/L |  |  | 40 | ug/L | Final
718 | er | Residential | 1st Floor | Kitchen Sink | S508er | 2016-11-07 | 10:17 | WH filter bypassed | No Filter | 13 | Iron | N | 0.04 | U | mg/L |  |  | 40 | ug/L | Final
718 | er | Residential | 1st Floor | Kitchen Sink | S509er | 2016-11-07 | 10:17 | WH filter bypassed | No Filter | 13 | Iron | N | 0.04 | U | mg/L |  |  | 40 | ug/L | Final
718 | er | Residential | 1st Floor | Kitchen Sink | S510er | 2016-11-07 | 10:17 | WH filter bypassed | No Filter | 13 | Iron | N | 0.04 | U | mg/L |  |  | 40 | ug/L | Final
718 | er | Residential | 1st Floor | Kitchen Sink | S511er | 2016-11-07 | 10:17 | WH filter bypassed | No Filter | 13 | Iron | N | 0.04 | U | mg/L |  |  | 40 | ug/L | Final
718 | er | Residential | 1st Floor | Kitchen Sink | S513er | 2016-11-07 | 10:17 | WH filter bypassed | No Filter | 13 | Iron | N | 0.04 | U | mg/L |  |  | 40 | ug/L | Final
718 | er | Residential | 1st Floor | Kitchen Sink | S512er | 2016-11-07 | 10:17 | WH filter bypassed | No Filter | 13 | Iron | N | 0.04 | U | mg/L |  |  | 40 | ug/L | Final
718 | er | Residential | 1st Floor | Kitchen Sink | S514er | 2016-11-07 | 10:17 | WH filter bypassed | No Filter | 13 | Iron | N | 0.04 | U | mg/L |  |  | 40 | ug/L | Final
718 | er | Residential | 1st Floor | Kitchen Sink | S515er | 2016-11-07 | 10:17 | WH filter bypassed | No Filter | 13 | Iron | N | 0.04 | U | mg/L |  |  | 40 | ug/L | Final
718 | er | Residential | 1st Floor | Kitchen Sink | S516er | 2016-11-07 | 10:17 | WH filter bypassed | No Filter | 13 | Iron | N | 0.04 | U | mg/L |  |  | 40 | ug/L | Final
718 | er | Residential | 1st Floor | Kitchen Sink | S517er | 2016-11-07 | 10:17 | WH filter bypassed | No Filter | 13 | Iron | N | 0.04 | U | mg/L |  |  | 40 | ug/L | Final
718 | er | Residential | 1st Floor | Kitchen Sink | S518er | 2016-11-07 | 10:17 | WH filter bypassed | No Filter | 13 | Iron | N | 0.04 | U | mg/L |  |  | 40 | ug/L | Final
767 | ek | Residential | 1st Floor | Kitchen Sink | DS503ek | 2016-11-07 | 09:21 | Non-removable aerator on | Aerator On | 11 | Iron | N | 0.04 | U J2 | mg/L |  |  | 40 | ug/L | Final
767 | ek | Residential | 1st Floor | Kitchen Sink | DS504ek | 2016-11-07 | 09:30 | Non-removable aerator on | Aerator On | 11 | Iron | N | 0.04 | U J2 | mg/L |  |  | 40 | ug/L | Final
767 | ek | Residential | 1st Floor | Kitchen Sink | DS505ek | 2016-11-07 | 09:35 | Non-removable aerator on | Aerator On | 11 | Iron | N | 0.04 | U J2 | mg/L |  |  | 40 | ug/L | Final
767 | ek | Residential | 1st Floor | Kitchen Sink | S501ek | 2016-11-07 | 09:13 | Non-removable aerator on | Aerator On | 11 | Iron | N | 0.04 | U J2 | mg/L |  |  | 40 | ug/L | Final
767 | ek | Residential | 1st Floor | Kitchen Sink | S502ek | 2016-11-07 | 09:13 | Non-removable aerator on | Aerator On | 11 | Iron | N | 0.04 | U J2 | mg/L |  |  | 40 | ug/L | Final
767 | ek | Residential | 1st Floor | Kitchen Sink | S503ek | 2016-11-07 | 09:13 | Non-removable aerator on | Aerator On | 11 | Iron | N | 0.04 | U J2 | mg/L |  |  | 40 | ug/L | Final
767 | ek | Residential | 1st Floor | Kitchen Sink | S504ek | 2016-11-07 | 09:13 | Non-removable aerator on | Aerator On | 11 | Iron | N | 0.04 | U J2 | mg/L |  |  | 40 | ug/L | Final
767 | ek | Residential | 1st Floor | Kitchen Sink | S505ek | 2016-11-07 | 09:13 | Non-removable aerator on | Aerator On | 11 | Iron | N | 0.04 | U J2 | mg/L |  |  | 40 | ug/L | Final
767 | ek | Residential | 1st Floor | Kitchen Sink | S506ek | 2016-11-07 | 09:13 | Non-removable aerator on | Aerator On | 11 | Iron | N | 0.04 | U J2 | mg/L |  |  | 40 | ug/L | Final
767 | ek | Residential | 1st Floor | Kitchen Sink | S507ek | 2016-11-07 | 09:13 | Non-removable aerator on | Aerator On | 11 | Iron | N | 0.04 | U J2 | mg/L |  |  | 40 | ug/L | Final
767 | ek | Residential | 1st Floor | Kitchen Sink | S508ek | 2016-11-07 | 09:13 | Non-removable aerator on | Aerator On | 11 | Iron | N | 0.04 | U J2 | mg/L |  |  | 40 | ug/L | Final
767 | ek | Residential | 1st Floor | Kitchen Sink | S509ek | 2016-11-07 | 09:13 | Non-removable aerator on | Aerator On | 11 | Iron | N | 0.04 | U J2 | mg/L |  |  | 40 | ug/L | Final
767 | ek | Residential | 1st Floor | Kitchen Sink | S510ek | 2016-11-07 | 09:13 | Non-removable aerator on | Aerator On | 11 | Iron | N | 0.04 | U J2 | mg/L |  |  | 40 | ug/L | Final
767 | ek | Residential | 1st Floor | Kitchen Sink | S511ek | 2016-11-07 | 09:13 | Non-removable aerator on | Aerator On | 11 | Iron | N | 0.04 | U J2 | mg/L |  |  | 40 | ug/L | Final
767 | ek | Residential | 1st Floor | Kitchen Sink | S513ek | 2016-11-07 | 09:13 | Non-removable aerator on | Aerator On | 11 | Iron | N | 0.04 | U J2 | mg/L |  |  | 40 | ug/L | Final
767 | ek | Residential | 1st Floor | Kitchen Sink | S512ek | 2016-11-07 | 09:13 | Non-removable aerator on | Aerator On | 11 | Iron | N | 0.04 | U J2 | mg/L |  |  | 40 | ug/L | Final
767 | ek | Residential | 1st Floor | Kitchen Sink | S514ek | 2016-11-07 | 09:13 | Non-removable aerator on | Aerator On | 11 | Iron | N | 0.04 | U J2 | mg/L |  |  | 40 | ug/L | Final
767 | ek | Residential | 1st Floor | Kitchen Sink | S515ek | 2016-11-07 | 09:13 | Non-removable aerator on | Aerator On | 11 | Iron | N | 0.04 | U J2 | mg/L |  |  | 40 | ug/L | Final
767 | ek | Residential | 1st Floor | Kitchen Sink | S516ek | 2016-11-07 | 09:13 | Non-removable aerator on | Aerator On | 11 | Iron | N | 0.04 | U J2 | mg/L |  |  | 40 | ug/L | Final
114 | a | Residential | 1st Floor | Kitchen Sink | DS503a | 2016-11-07 | 09:13 |  | No Filter | 9 | Iron | Y | 0.062 |  | mg/L |  |  | 40 | ug/L | Final
114 | a | Residential | 1st Floor | Kitchen Sink | S503a | 2016-11-07 | 09:07 |  | No Filter | 9 | Iron | Y | 0.098 |  | mg/L |  |  | 40 | ug/L | Final
114 | a | Residential | 1st Floor | Kitchen Sink | S502a | 2016-11-07 | 09:07 |  | No Filter | 9 | Iron | Y | 0.1 |  | mg/L |  |  | 40 | ug/L | Final
114 | a | Residential | 1st Floor | Kitchen Sink | S512a | 2016-11-07 | 09:07 |  | No Filter | 9 | Iron | Y | 0.1 |  | mg/L |  |  | 40 | ug/L | Final
114 | a | Residential | 1st Floor | Kitchen Sink | S510a | 2016-11-07 | 09:07 |  | No Filter | 9 | Iron | Y | 0.11 |  | mg/L |  |  | 40 | ug/L | Final
114 | a | Residential | 1st Floor | Kitchen Sink | S511a | 2016-11-07 | 09:07 |  | No Filter | 9 | Iron | Y | 0.11 |  | mg/L |  |  | 40 | ug/L | Final
114 | a | Residential | 1st Floor | Kitchen Sink | S509a | 2016-11-07 | 09:07 |  | No Filter | 9 | Iron | Y | 0.12 |  | mg/L |  |  | 40 | ug/L | Final
114 | a | Residential | 1st Floor | Kitchen Sink | S504a | 2016-11-07 | 09:07 |  | No Filter | 9 | Iron | Y | 0.14 |  | mg/L |  |  | 40 | ug/L | Final
114 | a | Residential | 1st Floor | Kitchen Sink | S508a | 2016-11-07 | 09:07 |  | No Filter | 9 | Iron | Y | 0.14 |  | mg/L |  |  | 40 | ug/L | Final
114 | a | Residential | 1st Floor | Kitchen Sink | S507a | 2016-11-07 | 09:07 |  | No Filter | 9 | Iron | Y | 0.15 |  | mg/L |  |  | 40 | ug/L | Final
114 | a | Residential | 1st Floor | Kitchen Sink | S506a | 2016-11-07 | 09:07 |  | No Filter | 9 | Iron | Y | 0.19 |  | mg/L |  |  | 40 | ug/L | Final
114 | a | Residential | 1st Floor | Kitchen Sink | S505a | 2016-11-07 | 09:07 |  | No Filter | 9 | Iron | Y | 0.23 |  | mg/L |  |  | 40 | ug/L | Final
114 | a | Residential | 1st Floor | Kitchen Sink | S501a | 2016-11-07 | 09:07 |  | No Filter | 9 | Iron | Y | 0.25 |  | mg/L |  |  | 40 | ug/L | Final
114 | a | Residential | 1st Floor | Kitchen Sink | DS503a | 2016-11-07 | 09:13 |  | No Filter | 9 | Lead | Y | 8.5 |  | ug/L |  |  | 0.2 | ug/L | Final
114 | a | Residential | 1st Floor | Kitchen Sink | DS504a | 2016-11-07 | 09:17 |  | No Filter | 9 | Lead | Y | 0.7 |  | ug/L |  |  | 0.2 | ug/L | Final
114 | a | Residential | 1st Floor | Kitchen Sink | DS505a | 2016-11-07 | 09:20 |  | No Filter | 9 | Lead | Y | 0.65 |  | ug/L |  |  | 0.2 | ug/L | Final
114 | a | Residential | 1st Floor | Kitchen Sink | S501a | 2016-11-07 | 09:07 |  | No Filter | 9 | Lead | Y | 16 |  | ug/L |  |  | 0.2 | ug/L | Final
114 | a | Residential | 1st Floor | Kitchen Sink | S502a | 2016-11-07 | 09:07 |  | No Filter | 9 | Lead | Y | 5.3 |  | ug/L |  |  | 0.2 | ug/L | Final
114 | a | Residential | 1st Floor | Kitchen Sink | S503a | 2016-11-07 | 09:07 |  | No Filter | 9 | Lead | Y | 9.5 |  | ug/L |  |  | 0.2 | ug/L | Final
114 | a | Residential | 1st Floor | Kitchen Sink | S504a | 2016-11-07 | 09:07 |  | No Filter | 9 | Lead | Y | 18 |  | ug/L |  |  | 0.2 | ug/L | Final
114 | a | Residential | 1st Floor | Kitchen Sink | S505a | 2016-11-07 | 09:07 |  | No Filter | 9 | Lead | Y | 26 |  | ug/L |  |  | 0.2 | ug/L | Final
114 | a | Residential | 1st Floor | Kitchen Sink | S506a | 2016-11-07 | 09:07 |  | No Filter | 9 | Lead | Y | 23 |  | ug/L |  |  | 0.2 | ug/L | Final
114 | a | Residential | 1st Floor | Kitchen Sink | S507a | 2016-11-07 | 09:07 |  | No Filter | 9 | Lead | Y | 19 |  | ug/L |  |  | 0.2 | ug/L | Final
114 | a | Residential | 1st Floor | Kitchen Sink | S508a | 2016-11-07 | 09:07 |  | No Filter | 9 | Lead | Y | 19 |  | ug/L |  |  | 0.2 | ug/L | Final
114 | a | Residential | 1st Floor | Kitchen Sink | S509a | 2016-11-07 | 09:07 |  | No Filter | 9 | Lead | Y | 18 |  | ug/L |  |  | 0.2 | ug/L | Final
114 | a | Residential | 1st Floor | Kitchen Sink | S510a | 2016-11-07 | 09:07 |  | No Filter | 9 | Lead | Y | 15 |  | ug/L |  |  | 0.2 | ug/L | Final
114 | a | Residential | 1st Floor | Kitchen Sink | S511a | 2016-11-07 | 09:07 |  | No Filter | 9 | Lead | Y | 14 |  | ug/L |  |  | 0.2 | ug/L | Final
114 | a | Residential | 1st Floor | Kitchen Sink | S512a | 2016-11-07 | 09:07 |  | No Filter | 9 | Lead | Y | 14 |  | ug/L |  |  | 0.2 | ug/L | Final
182 | q | Residential | 1st Floor | Kitchen Sink | DS503q | 2016-11-07 | 10:06 | Bypassed WH filter | No Filter | 10 | Lead | Y | 0.27 |  | ug/L |  |  | 0.2 | ug/L | Final
182 | q | Residential | 1st Floor | Kitchen Sink | DS504q | 2016-11-07 | 10:10 | Bypassed WH filter | No Filter | 10 | Lead | Y | 0.25 |  | ug/L |  |  | 0.2 | ug/L | Final
182 | q | Residential | 1st Floor | Kitchen Sink | DS505q | 2016-11-07 | 10:14 | Bypassed WH filter | No Filter | 10 | Lead | Y | 0.26 |  | ug/L |  |  | 0.2 | ug/L | Final
182 | q | Residential | 1st Floor | Kitchen Sink | S501q | 2016-11-07 | 10:00 | Bypassed WH filter | No Filter | 10 | Lead | Y | 2.5 |  | ug/L |  |  | 0.2 | ug/L | Final
182 | q | Residential | 1st Floor | Kitchen Sink | S502q | 2016-11-07 | 10:00 | Bypassed WH filter | No Filter | 10 | Lead | Y | 6.7 |  | ug/L |  |  | 0.2 | ug/L | Final
182 | q | Residential | 1st Floor | Kitchen Sink | S503q | 2016-11-07 | 10:00 | Bypassed WH filter | No Filter | 10 | Lead | Y | 3.9 |  | ug/L |  |  | 0.2 | ug/L | Final
182 | q | Residential | 1st Floor | Kitchen Sink | S504q | 2016-11-07 | 10:00 | Bypassed WH filter | No Filter | 10 | Lead | Y | 2.1 |  | ug/L |  |  | 0.2 | ug/L | Final
182 | q | Residential | 1st Floor | Kitchen Sink | S505q | 2016-11-07 | 10:00 | Bypassed WH filter | No Filter | 10 | Lead | Y | 1.3 |  | ug/L |  |  | 0.2 | ug/L | Final
182 | q | Residential | 1st Floor | Kitchen Sink | S506q | 2016-11-07 | 10:00 | Bypassed WH filter | No Filter | 10 | Lead | Y | 0.6 |  | ug/L |  |  | 0.2 | ug/L | Final
182 | q | Residential | 1st Floor | Kitchen Sink | S507q | 2016-11-07 | 10:00 | Bypassed WH filter | No Filter | 10 | Lead | Y | 0.46 |  | ug/L |  |  | 0.2 | ug/L | Final
182 | q | Residential | 1st Floor | Kitchen Sink | S508q | 2016-11-07 | 10:00 | Bypassed WH filter | No Filter | 10 | Lead | Y | 0.39 |  | ug/L |  |  | 0.2 | ug/L | Final
182 | q | Residential | 1st Floor | Kitchen Sink | S509q | 2016-11-07 | 10:00 | Bypassed WH filter | No Filter | 10 | Lead | Y | 0.4 |  | ug/L |  |  | 0.2 | ug/L | Final
182 | q | Residential | 1st Floor | Kitchen Sink | S510q | 2016-11-07 | 10:00 | Bypassed WH filter | No Filter | 10 | Lead | Y | 0.38 |  | ug/L |  |  | 0.2 | ug/L | Final
189 | at2 | Residential | 1st Floor | Kitchen Sink | DS503at2 | 2016-11-07 | 08:19 | WH filter bypassed | No Filter | 9 | Lead | Y | 1.8 |  | ug/L |  |  | 0.2 | ug/L | Final
189 | at2 | Residential | 1st Floor | Kitchen Sink | DS504at2 | 2016-11-07 | 08:22 | WH filter bypassed | No Filter | 9 | Lead | Y | 1.8 |  | ug/L |  |  | 0.2 | ug/L | Final
189 | at2 | Residential | 1st Floor | Kitchen Sink | DS505at2 | 2016-11-07 | 08:23 | WH filter bypassed | No Filter | 9 | Lead | Y | 1.9 |  | ug/L |  |  | 0.2 | ug/L | Final
189 | at2 | Residential | 1st Floor | Kitchen Sink | S501at2 | 2016-11-07 | 08:09 | WH filter bypassed | No Filter | 9 | Lead | Y | 3.1 |  | ug/L |  |  | 0.2 | ug/L | Final
189 | at2 | Residential | 1st Floor | Kitchen Sink | S502at2 | 2016-11-07 | 08:09 | WH filter bypassed | No Filter | 9 | Lead | Y | 8.1 |  | ug/L |  |  | 0.2 | ug/L | Final
189 | at2 | Residential | 1st Floor | Kitchen Sink | S503at2 | 2016-11-07 | 08:09 | WH filter bypassed | No Filter | 9 | Lead | Y | 3.2 |  | ug/L |  |  | 0.2 | ug/L | Final
189 | at2 | Residential | 1st Floor | Kitchen Sink | S504at2 | 2016-11-07 | 08:09 | WH filter bypassed | No Filter | 9 | Lead | Y | 2.8 |  | ug/L |  |  | 0.2 | ug/L | Final
189 | at2 | Residential | 1st Floor | Kitchen Sink | S505at2 | 2016-11-07 | 08:09 | WH filter bypassed | No Filter | 9 | Lead | Y | 3.1 |  | ug/L |  |  | 0.2 | ug/L | Final
189 | at2 | Residential | 1st Floor | Kitchen Sink | S506at2 | 2016-11-07 | 08:09 | WH filter bypassed | No Filter | 9 | Lead | Y | 2.8 |  | ug/L |  |  | 0.2 | ug/L | Final
189 | at2 | Residential | 1st Floor | Kitchen Sink | S507at2 | 2016-11-07 | 08:09 | WH filter bypassed | No Filter | 9 | Lead | Y | 2.6 |  | ug/L |  |  | 0.2 | ug/L | Final
189 | at2 | Residential | 1st Floor | Kitchen Sink | S508at2 | 2016-11-07 | 08:09 | WH filter bypassed | No Filter | 9 | Lead | Y | 2.8 |  | ug/L |  |  | 0.2 | ug/L | Final
189 | at2 | Residential | 1st Floor | Kitchen Sink | S509at2 | 2016-11-07 | 08:09 | WH filter bypassed | No Filter | 9 | Lead | Y | 2.9 |  | ug/L |  |  | 0.2 | ug/L | Final
189 | at2 | Residential | 1st Floor | Kitchen Sink | S510at2 | 2016-11-07 | 08:09 | WH filter bypassed | No Filter | 9 | Lead | Y | 2.8 |  | ug/L |  |  | 0.2 | ug/L | Final
189 | at2 | Residential | 1st Floor | Kitchen Sink | S511at2 | 2016-11-07 | 08:09 | WH filter bypassed | No Filter | 9 | Lead | Y | 3.1 |  | ug/L |  |  | 0.2 | ug/L | Final
189 | at2 | Residential | 1st Floor | Kitchen Sink | S512at2 | 2016-11-07 | 08:09 | WH filter bypassed | No Filter | 9 | Lead | Y | 3.9 |  | ug/L |  |  | 0.2 | ug/L | Final
189 | at2 | Residential | 1st Floor | Kitchen Sink | S513at2 | 2016-11-07 | 08:09 | WH filter bypassed | No Filter | 9 | Lead | Y | 4.5 |  | ug/L |  |  | 0.2 | ug/L | Final
189 | at2 | Residential | 1st Floor | Kitchen Sink | S514at2 | 2016-11-07 | 08:09 | WH filter bypassed | No Filter | 9 | Lead | Y | 4.6 |  | ug/L |  |  | 0.2 | ug/L | Final
189 | at2 | Residential | 1st Floor | Kitchen Sink | S515at2 | 2016-11-07 | 08:09 | WH filter bypassed | No Filter | 9 | Lead | Y | 4 |  | ug/L |  |  | 0.2 | ug/L | Final
189 | at2 | Residential | 1st Floor | Kitchen Sink | S516at2 | 2016-11-07 | 08:09 | WH filter bypassed | No Filter | 9 | Lead | Y | 3.6 |  | ug/L |  |  | 0.2 | ug/L | Final
718 | er | Residential | 1st Floor | Kitchen Sink | DS503er | 2016-11-07 | 10:25 | WH filter bypassed | No Filter | 13 | Lead | Y | 3.8 |  | ug/L |  |  | 0.2 | ug/L | Final
718 | er | Residential | 1st Floor | Kitchen Sink | DS504er | 2016-11-07 | 10:30 | WH filter bypassed | No Filter | 13 | Lead | Y | 2.8 |  | ug/L |  |  | 0.2 | ug/L | Final
718 | er | Residential | 1st Floor | Kitchen Sink | DS505er | 2016-11-07 | 10:34 | WH filter bypassed | No Filter | 13 | Lead | Y | 2.2 |  | ug/L |  |  | 0.2 | ug/L | Final
718 | er | Residential | 1st Floor | Kitchen Sink | S501er | 2016-11-07 | 10:17 | WH filter bypassed | No Filter | 13 | Lead | Y | 2.6 |  | ug/L |  |  | 0.2 | ug/L | Final
718 | er | Residential | 1st Floor | Kitchen Sink | S502er | 2016-11-07 | 10:17 | WH filter bypassed | No Filter | 13 | Lead | Y | 5.9 |  | ug/L |  |  | 0.2 | ug/L | Final
718 | er | Residential | 1st Floor | Kitchen Sink | S503er | 2016-11-07 | 10:17 | WH filter bypassed | No Filter | 13 | Lead | Y | 8.1 |  | ug/L |  |  | 0.2 | ug/L | Final
718 | er | Residential | 1st Floor | Kitchen Sink | S504er | 2016-11-07 | 10:17 | WH filter bypassed | No Filter | 13 | Lead | Y | 7.3 |  | ug/L |  |  | 0.2 | ug/L | Final
718 | er | Residential | 1st Floor | Kitchen Sink | S505er | 2016-11-07 | 10:17 | WH filter bypassed | No Filter | 13 | Lead | Y | 6.8 |  | ug/L |  |  | 0.2 | ug/L | Final
718 | er | Residential | 1st Floor | Kitchen Sink | S506er | 2016-11-07 | 10:17 | WH filter bypassed | No Filter | 13 | Lead | Y | 6.1 |  | ug/L |  |  | 0.2 | ug/L | Final
718 | er | Residential | 1st Floor | Kitchen Sink | S507er | 2016-11-07 | 10:17 | WH filter bypassed | No Filter | 13 | Lead | Y | 5.8 |  | ug/L |  |  | 0.2 | ug/L | Final
718 | er | Residential | 1st Floor | Kitchen Sink | S508er | 2016-11-07 | 10:17 | WH filter bypassed | No Filter | 13 | Lead | Y | 5.7 |  | ug/L |  |  | 0.2 | ug/L | Final
718 | er | Residential | 1st Floor | Kitchen Sink | S509er | 2016-11-07 | 10:17 | WH filter bypassed | No Filter | 13 | Lead | Y | 6.3 |  | ug/L |  |  | 0.2 | ug/L | Final
718 | er | Residential | 1st Floor | Kitchen Sink | S510er | 2016-11-07 | 10:17 | WH filter bypassed | No Filter | 13 | Lead | Y | 6.3 |  | ug/L |  |  | 0.2 | ug/L | Final
718 | er | Residential | 1st Floor | Kitchen Sink | S511er | 2016-11-07 | 10:17 | WH filter bypassed | No Filter | 13 | Lead | Y | 5.9 |  | ug/L |  |  | 0.2 | ug/L | Final
718 | er | Residential | 1st Floor | Kitchen Sink | S513er | 2016-11-07 | 10:17 | WH filter bypassed | No Filter | 13 | Lead | Y | 5.6 |  | ug/L |  |  | 0.2 | ug/L | Final
718 | er | Residential | 1st Floor | Kitchen Sink | S512er | 2016-11-07 | 10:17 | WH filter bypassed | No Filter | 13 | Lead | Y | 5.7 |  | ug/L |  |  | 0.2 | ug/L | Final
718 | er | Residential | 1st Floor | Kitchen Sink | S514er | 2016-11-07 | 10:17 | WH filter bypassed | No Filter | 13 | Lead | Y | 5.8 |  | ug/L |  |  | 0.2 | ug/L | Final
718 | er | Residential | 1st Floor | Kitchen Sink | S515er | 2016-11-07 | 10:17 | WH filter bypassed | No Filter | 13 | Lead | Y | 5.8 |  | ug/L |  |  | 0.2 | ug/L | Final
718 | er | Residential | 1st Floor | Kitchen Sink | S516er | 2016-11-07 | 10:17 | WH filter bypassed | No Filter | 13 | Lead | Y | 5.1 |  | ug/L |  |  | 0.2 | ug/L | Final
718 | er | Residential | 1st Floor | Kitchen Sink | S517er | 2016-11-07 | 10:17 | WH filter bypassed | No Filter | 13 | Lead | Y | 4.6 |  | ug/L |  |  | 0.2 | ug/L | Final
718 | er | Residential | 1st Floor | Kitchen Sink | S518er | 2016-11-07 | 10:17 | WH filter bypassed | No Filter | 13 | Lead | Y | 4.2 |  | ug/L |  |  | 0.2 | ug/L | Final
767 | ek | Residential | 1st Floor | Kitchen Sink | DS503ek | 2016-11-07 | 09:21 | Non-removable aerator on | Aerator On | 11 | Lead | Y | 0.6 |  | ug/L |  |  | 0.2 | ug/L | Final
767 | ek | Residential | 1st Floor | Kitchen Sink | DS504ek | 2016-11-07 | 09:30 | Non-removable aerator on | Aerator On | 11 | Lead | Y | 0.48 |  | ug/L |  |  | 0.2 | ug/L | Final
767 | ek | Residential | 1st Floor | Kitchen Sink | DS505ek | 2016-11-07 | 09:35 | Non-removable aerator on | Aerator On | 11 | Lead | Y | 0.38 |  | ug/L |  |  | 0.2 | ug/L | Final
767 | ek | Residential | 1st Floor | Kitchen Sink | S501ek | 2016-11-07 | 09:13 | Non-removable aerator on | Aerator On | 11 | Lead | Y | 0.61 |  | ug/L |  |  | 0.2 | ug/L | Final
767 | ek | Residential | 1st Floor | Kitchen Sink | S502ek | 2016-11-07 | 09:13 | Non-removable aerator on | Aerator On | 11 | Lead | Y | 0.73 |  | ug/L |  |  | 0.2 | ug/L | Final
767 | ek | Residential | 1st Floor | Kitchen Sink | S503ek | 2016-11-07 | 09:13 | Non-removable aerator on | Aerator On | 11 | Lead | Y | 1.2 |  | ug/L |  |  | 0.2 | ug/L | Final
767 | ek | Residential | 1st Floor | Kitchen Sink | S504ek | 2016-11-07 | 09:13 | Non-removable aerator on | Aerator On | 11 | Lead | Y | 1.4 |  | ug/L |  |  | 0.2 | ug/L | Final
767 | ek | Residential | 1st Floor | Kitchen Sink | S505ek | 2016-11-07 | 09:13 | Non-removable aerator on | Aerator On | 11 | Lead | Y | 1.8 |  | ug/L |  |  | 0.2 | ug/L | Final
767 | ek | Residential | 1st Floor | Kitchen Sink | S506ek | 2016-11-07 | 09:13 | Non-removable aerator on | Aerator On | 11 | Lead | Y | 2.7 |  | ug/L |  |  | 0.2 | ug/L | Final
767 | ek | Residential | 1st Floor | Kitchen Sink | S507ek | 2016-11-07 | 09:13 | Non-removable aerator on | Aerator On | 11 | Lead | Y | 3.4 |  | ug/L |  |  | 0.2 | ug/L | Final
767 | ek | Residential | 1st Floor | Kitchen Sink | S508ek | 2016-11-07 | 09:13 | Non-removable aerator on | Aerator On | 11 | Lead | Y | 3.5 |  | ug/L |  |  | 0.2 | ug/L | Final
767 | ek | Residential | 1st Floor | Kitchen Sink | S509ek | 2016-11-07 | 09:13 | Non-removable aerator on | Aerator On | 11 | Lead | Y | 1.9 |  | ug/L |  |  | 0.2 | ug/L | Final
767 | ek | Residential | 1st Floor | Kitchen Sink | S510ek | 2016-11-07 | 09:13 | Non-removable aerator on | Aerator On | 11 | Lead | Y | 0.82 |  | ug/L |  |  | 0.2 | ug/L | Final
767 | ek | Residential | 1st Floor | Kitchen Sink | S511ek | 2016-11-07 | 09:13 | Non-removable aerator on | Aerator On | 11 | Lead | Y | 0.75 |  | ug/L |  |  | 0.2 | ug/L | Final
767 | ek | Residential | 1st Floor | Kitchen Sink | S512ek | 2016-11-07 | 09:13 | Non-removable aerator on | Aerator On | 11 | Lead | Y | 0.72 |  | ug/L |  |  | 0.2 | ug/L | Final
767 | ek | Residential | 1st Floor | Kitchen Sink | S513ek | 2016-11-07 | 09:13 | Non-removable aerator on | Aerator On | 11 | Lead | Y | 0.74 |  | ug/L |  |  | 0.2 | ug/L | Final
767 | ek | Residential | 1st Floor | Kitchen Sink | S514ek | 2016-11-07 | 09:13 | Non-removable aerator on | Aerator On | 11 | Lead | Y | 0.67 |  | ug/L |  |  | 0.2 | ug/L | Final
767 | ek | Residential | 1st Floor | Kitchen Sink | S515ek | 2016-11-07 | 09:13 | Non-removable aerator on | Aerator On | 11 | Lead | Y | 0.69 |  | ug/L |  |  | 0.2 | ug/L | Final
767 | ek | Residential | 1st Floor | Kitchen Sink | S516ek | 2016-11-07 | 09:13 | Non-removable aerator on | Aerator On | 11 | Lead | Y | 0.69 |  | ug/L |  |  | 0.2 | ug/L | Final
114 | a | Residential | 1st Floor | Kitchen Sink | DS503a | 2016-11-07 | 09:13 |  | No Filter | 9 | Magnesium | Y | 7.9 |  | mg/L |  |  | 100 | ug/L | Final
114 | a | Residential | 1st Floor | Kitchen Sink | DS504a | 2016-11-07 | 09:17 |  | No Filter | 9 | Magnesium | Y | 8 |  | mg/L |  |  | 100 | ug/L | Final
114 | a | Residential | 1st Floor | Kitchen Sink | DS505a | 2016-11-07 | 09:20 |  | No Filter | 9 | Magnesium | Y | 7.9 |  | mg/L |  |  | 100 | ug/L | Final
114 | a | Residential | 1st Floor | Kitchen Sink | S501a | 2016-11-07 | 09:07 |  | No Filter | 9 | Magnesium | Y | 8.4 |  | mg/L |  |  | 100 | ug/L | Final
114 | a | Residential | 1st Floor | Kitchen Sink | S502a | 2016-11-07 | 09:07 |  | No Filter | 9 | Magnesium | Y | 8 |  | mg/L |  |  | 100 | ug/L | Final
114 | a | Residential | 1st Floor | Kitchen Sink | S503a | 2016-11-07 | 09:07 |  | No Filter | 9 | Magnesium | Y | 8.1 |  | mg/L |  |  | 100 | ug/L | Final
114 | a | Residential | 1st Floor | Kitchen Sink | S504a | 2016-11-07 | 09:07 |  | No Filter | 9 | Magnesium | Y | 7.9 |  | mg/L |  |  | 100 | ug/L | Final
114 | a | Residential | 1st Floor | Kitchen Sink | S505a | 2016-11-07 | 09:07 |  | No Filter | 9 | Magnesium | Y | 8 |  | mg/L |  |  | 100 | ug/L | Final
114 | a | Residential | 1st Floor | Kitchen Sink | S506a | 2016-11-07 | 09:07 |  | No Filter | 9 | Magnesium | Y | 8 |  | mg/L |  |  | 100 | ug/L | Final
114 | a | Residential | 1st Floor | Kitchen Sink | S507a | 2016-11-07 | 09:07 |  | No Filter | 9 | Magnesium | Y | 8 |  | mg/L |  |  | 100 | ug/L | Final
114 | a | Residential | 1st Floor | Kitchen Sink | S508a | 2016-11-07 | 09:07 |  | No Filter | 9 | Magnesium | Y | 8.2 |  | mg/L |  |  | 100 | ug/L | Final
114 | a | Residential | 1st Floor | Kitchen Sink | S509a | 2016-11-07 | 09:07 |  | No Filter | 9 | Magnesium | Y | 7.9 |  | mg/L |  |  | 100 | ug/L | Final
114 | a | Residential | 1st Floor | Kitchen Sink | S510a | 2016-11-07 | 09:07 |  | No Filter | 9 | Magnesium | Y | 8 |  | mg/L |  |  | 100 | ug/L | Final
114 | a | Residential | 1st Floor | Kitchen Sink | S511a | 2016-11-07 | 09:07 |  | No Filter | 9 | Magnesium | Y | 8 |  | mg/L |  |  | 100 | ug/L | Final
114 | a | Residential | 1st Floor | Kitchen Sink | S512a | 2016-11-07 | 09:07 |  | No Filter | 9 | Magnesium | Y | 8 |  | mg/L |  |  | 100 | ug/L | Final
182 | q | Residential | 1st Floor | Kitchen Sink | DS503q | 2016-11-07 | 10:06 | Bypassed WH filter | No Filter | 10 | Magnesium | Y | 7.9 |  | mg/L |  |  | 100 | ug/L | Final
182 | q | Residential | 1st Floor | Kitchen Sink | DS504q | 2016-11-07 | 10:10 | Bypassed WH filter | No Filter | 10 | Magnesium | Y | 8.1 |  | mg/L |  |  | 100 | ug/L | Final
182 | q | Residential | 1st Floor | Kitchen Sink | DS505q | 2016-11-07 | 10:14 | Bypassed WH filter | No Filter | 10 | Magnesium | Y | 8.2 |  | mg/L |  |  | 100 | ug/L | Final
182 | q | Residential | 1st Floor | Kitchen Sink | S501q | 2016-11-07 | 10:00 | Bypassed WH filter | No Filter | 10 | Magnesium | Y | 7.2 |  | mg/L |  |  | 100 | ug/L | Final
182 | q | Residential | 1st Floor | Kitchen Sink | S502q | 2016-11-07 | 10:00 | Bypassed WH filter | No Filter | 10 | Magnesium | Y | 5.7 |  | mg/L |  |  | 100 | ug/L | Final
182 | q | Residential | 1st Floor | Kitchen Sink | S503q | 2016-11-07 | 10:00 | Bypassed WH filter | No Filter | 10 | Magnesium | Y | 7.4 |  | mg/L |  |  | 100 | ug/L | Final
182 | q | Residential | 1st Floor | Kitchen Sink | S504q | 2016-11-07 | 10:00 | Bypassed WH filter | No Filter | 10 | Magnesium | Y | 7.6 |  | mg/L |  |  | 100 | ug/L | Final
182 | q | Residential | 1st Floor | Kitchen Sink | S505q | 2016-11-07 | 10:00 | Bypassed WH filter | No Filter | 10 | Magnesium | Y | 8 |  | mg/L |  |  | 100 | ug/L | Final
182 | q | Residential | 1st Floor | Kitchen Sink | S506q | 2016-11-07 | 10:00 | Bypassed WH filter | No Filter | 10 | Magnesium | Y | 8 |  | mg/L |  |  | 100 | ug/L | Final
182 | q | Residential | 1st Floor | Kitchen Sink | S507q | 2016-11-07 | 10:00 | Bypassed WH filter | No Filter | 10 | Magnesium | Y | 8.2 |  | mg/L |  |  | 100 | ug/L | Final
182 | q | Residential | 1st Floor | Kitchen Sink | S508q | 2016-11-07 | 10:00 | Bypassed WH filter | No Filter | 10 | Magnesium | Y | 8 |  | mg/L |  |  | 100 | ug/L | Final
182 | q | Residential | 1st Floor | Kitchen Sink | S509q | 2016-11-07 | 10:00 | Bypassed WH filter | No Filter | 10 | Magnesium | Y | 8.1 |  | mg/L |  |  | 100 | ug/L | Final
182 | q | Residential | 1st Floor | Kitchen Sink | S510q | 2016-11-07 | 10:00 | Bypassed WH filter | No Filter | 10 | Magnesium | Y | 8 |  | mg/L |  |  | 100 | ug/L | Final
189 | at2 | Residential | 1st Floor | Kitchen Sink | DS503at2 | 2016-11-07 | 08:19 | WH filter bypassed | No Filter | 9 | Magnesium | Y | 7.7 |  | mg/L |  |  | 100 | ug/L | Final
189 | at2 | Residential | 1st Floor | Kitchen Sink | DS504at2 | 2016-11-07 | 08:22 | WH filter bypassed | No Filter | 9 | Magnesium | Y | 7.6 |  | mg/L |  |  | 100 | ug/L | Final
189 | at2 | Residential | 1st Floor | Kitchen Sink | DS505at2 | 2016-11-07 | 08:23 | WH filter bypassed | No Filter | 9 | Magnesium | Y | 8.3 |  | mg/L |  |  | 100 | ug/L | Final
189 | at2 | Residential | 1st Floor | Kitchen Sink | S501at2 | 2016-11-07 | 08:09 | WH filter bypassed | No Filter | 9 | Magnesium | Y | 7.4 |  | mg/L |  |  | 100 | ug/L | Final
189 | at2 | Residential | 1st Floor | Kitchen Sink | S502at2 | 2016-11-07 | 08:09 | WH filter bypassed | No Filter | 9 | Magnesium | Y | 7.6 |  | mg/L |  |  | 100 | ug/L | Final
189 | at2 | Residential | 1st Floor | Kitchen Sink | S503at2 | 2016-11-07 | 08:09 | WH filter bypassed | No Filter | 9 | Magnesium | Y | 7.5 |  | mg/L |  |  | 100 | ug/L | Final
189 | at2 | Residential | 1st Floor | Kitchen Sink | S504at2 | 2016-11-07 | 08:09 | WH filter bypassed | No Filter | 9 | Magnesium | Y | 7.6 |  | mg/L |  |  | 100 | ug/L | Final
189 | at2 | Residential | 1st Floor | Kitchen Sink | S505at2 | 2016-11-07 | 08:09 | WH filter bypassed | No Filter | 9 | Magnesium | Y | 7.6 |  | mg/L |  |  | 100 | ug/L | Final
189 | at2 | Residential | 1st Floor | Kitchen Sink | S506at2 | 2016-11-07 | 08:09 | WH filter bypassed | No Filter | 9 | Magnesium | Y | 7.8 |  | mg/L |  |  | 100 | ug/L | Final
189 | at2 | Residential | 1st Floor | Kitchen Sink | S507at2 | 2016-11-07 | 08:09 | WH filter bypassed | No Filter | 9 | Magnesium | Y | 7.7 |  | mg/L |  |  | 100 | ug/L | Final
189 | at2 | Residential | 1st Floor | Kitchen Sink | S508at2 | 2016-11-07 | 08:09 | WH filter bypassed | No Filter | 9 | Magnesium | Y | 7.7 |  | mg/L |  |  | 100 | ug/L | Final
189 | at2 | Residential | 1st Floor | Kitchen Sink | S509at2 | 2016-11-07 | 08:09 | WH filter bypassed | No Filter | 9 | Magnesium | Y | 7.9 |  | mg/L |  |  | 100 | ug/L | Final
189 | at2 | Residential | 1st Floor | Kitchen Sink | S510at2 | 2016-11-07 | 08:09 | WH filter bypassed | No Filter | 9 | Magnesium | Y | 7.8 |  | mg/L |  |  | 100 | ug/L | Final
189 | at2 | Residential | 1st Floor | Kitchen Sink | S511at2 | 2016-11-07 | 08:09 | WH filter bypassed | No Filter | 9 | Magnesium | Y | 7.6 |  | mg/L |  |  | 100 | ug/L | Final
189 | at2 | Residential | 1st Floor | Kitchen Sink | S512at2 | 2016-11-07 | 08:09 | WH filter bypassed | No Filter | 9 | Magnesium | Y | 7.8 |  | mg/L |  |  | 100 | ug/L | Final
189 | at2 | Residential | 1st Floor | Kitchen Sink | S513at2 | 2016-11-07 | 08:09 | WH filter bypassed | No Filter | 9 | Magnesium | Y | 7.7 |  | mg/L |  |  | 100 | ug/L | Final
189 | at2 | Residential | 1st Floor | Kitchen Sink | S514at2 | 2016-11-07 | 08:09 | WH filter bypassed | No Filter | 9 | Magnesium | Y | 7.6 |  | mg/L |  |  | 100 | ug/L | Final
189 | at2 | Residential | 1st Floor | Kitchen Sink | S515at2 | 2016-11-07 | 08:09 | WH filter bypassed | No Filter | 9 | Magnesium | Y | 7.6 |  | mg/L |  |  | 100 | ug/L | Final
189 | at2 | Residential | 1st Floor | Kitchen Sink | S516at2 | 2016-11-07 | 08:09 | WH filter bypassed | No Filter | 9 | Magnesium | Y | 7.8 |  | mg/L |  |  | 100 | ug/L | Final
718 | er | Residential | 1st Floor | Kitchen Sink | DS503er | 2016-11-07 | 10:25 | WH filter bypassed | No Filter | 13 | Magnesium | Y | 7.7 |  | mg/L |  |  | 100 | ug/L | Final
718 | er | Residential | 1st Floor | Kitchen Sink | DS504er | 2016-11-07 | 10:30 | WH filter bypassed | No Filter | 13 | Magnesium | Y | 7.8 |  | mg/L |  |  | 100 | ug/L | Final
718 | er | Residential | 1st Floor | Kitchen Sink | DS505er | 2016-11-07 | 10:34 | WH filter bypassed | No Filter | 13 | Magnesium | Y | 8 |  | mg/L |  |  | 100 | ug/L | Final
718 | er | Residential | 1st Floor | Kitchen Sink | S501er | 2016-11-07 | 10:17 | WH filter bypassed | No Filter | 13 | Magnesium | Y | 7.7 |  | mg/L |  |  | 100 | ug/L | Final
718 | er | Residential | 1st Floor | Kitchen Sink | S502er | 2016-11-07 | 10:17 | WH filter bypassed | No Filter | 13 | Magnesium | Y | 7.6 |  | mg/L |  |  | 100 | ug/L | Final
718 | er | Residential | 1st Floor | Kitchen Sink | S503er | 2016-11-07 | 10:17 | WH filter bypassed | No Filter | 13 | Magnesium | Y | 7.5 |  | mg/L |  |  | 100 | ug/L | Final
718 | er | Residential | 1st Floor | Kitchen Sink | S504er | 2016-11-07 | 10:17 | WH filter bypassed | No Filter | 13 | Magnesium | Y | 7.5 |  | mg/L |  |  | 100 | ug/L | Final
718 | er | Residential | 1st Floor | Kitchen Sink | S505er | 2016-11-07 | 10:17 | WH filter bypassed | No Filter | 13 | Magnesium | Y | 7.6 |  | mg/L |  |  | 100 | ug/L | Final
718 | er | Residential | 1st Floor | Kitchen Sink | S506er | 2016-11-07 | 10:17 | WH filter bypassed | No Filter | 13 | Magnesium | Y | 7.7 |  | mg/L |  |  | 100 | ug/L | Final
718 | er | Residential | 1st Floor | Kitchen Sink | S507er | 2016-11-07 | 10:17 | WH filter bypassed | No Filter | 13 | Magnesium | Y | 7.7 |  | mg/L |  |  | 100 | ug/L | Final
718 | er | Residential | 1st Floor | Kitchen Sink | S508er | 2016-11-07 | 10:17 | WH filter bypassed | No Filter | 13 | Magnesium | Y | 7.8 |  | mg/L |  |  | 100 | ug/L | Final
718 | er | Residential | 1st Floor | Kitchen Sink | S509er | 2016-11-07 | 10:17 | WH filter bypassed | No Filter | 13 | Magnesium | Y | 7.7 |  | mg/L |  |  | 100 | ug/L | Final
718 | er | Residential | 1st Floor | Kitchen Sink | S510er | 2016-11-07 | 10:17 | WH filter bypassed | No Filter | 13 | Magnesium | Y | 7.8 |  | mg/L |  |  | 100 | ug/L | Final
718 | er | Residential | 1st Floor | Kitchen Sink | S511er | 2016-11-07 | 10:17 | WH filter bypassed | No Filter | 13 | Magnesium | Y | 7.8 |  | mg/L |  |  | 100 | ug/L | Final
718 | er | Residential | 1st Floor | Kitchen Sink | S513er | 2016-11-07 | 10:17 | WH filter bypassed | No Filter | 13 | Magnesium | Y | 7.8 |  | mg/L |  |  | 100 | ug/L | Final
718 | er | Residential | 1st Floor | Kitchen Sink | S512er | 2016-11-07 | 10:17 | WH filter bypassed | No Filter | 13 | Magnesium | Y | 7.8 |  | mg/L |  |  | 100 | ug/L | Final
718 | er | Residential | 1st Floor | Kitchen Sink | S514er | 2016-11-07 | 10:17 | WH filter bypassed | No Filter | 13 | Magnesium | Y | 7.7 |  | mg/L |  |  | 100 | ug/L | Final
718 | er | Residential | 1st Floor | Kitchen Sink | S515er | 2016-11-07 | 10:17 | WH filter bypassed | No Filter | 13 | Magnesium | Y | 7.9 |  | mg/L |  |  | 100 | ug/L | Final
718 | er | Residential | 1st Floor | Kitchen Sink | S516er | 2016-11-07 | 10:17 | WH filter bypassed | No Filter | 13 | Magnesium | Y | 7.8 |  | mg/L |  |  | 100 | ug/L | Final
718 | er | Residential | 1st Floor | Kitchen Sink | S517er | 2016-11-07 | 10:17 | WH filter bypassed | No Filter | 13 | Magnesium | Y | 7.8 |  | mg/L |  |  | 100 | ug/L | Final
718 | er | Residential | 1st Floor | Kitchen Sink | S518er | 2016-11-07 | 10:17 | WH filter bypassed | No Filter | 13 | Magnesium | Y | 7.8 |  | mg/L |  |  | 100 | ug/L | Final
767 | ek | Residential | 1st Floor | Kitchen Sink | DS503ek | 2016-11-07 | 09:21 | Non-removable aerator on | Aerator On | 11 | Magnesium | Y | 7.8 |  | mg/L |  |  | 100 | ug/L | Final
767 | ek | Residential | 1st Floor | Kitchen Sink | DS504ek | 2016-11-07 | 09:30 | Non-removable aerator on | Aerator On | 11 | Magnesium | Y | 7.8 |  | mg/L |  |  | 100 | ug/L | Final
767 | ek | Residential | 1st Floor | Kitchen Sink | DS505ek | 2016-11-07 | 09:35 | Non-removable aerator on | Aerator On | 11 | Magnesium | Y | 7.9 |  | mg/L |  |  | 100 | ug/L | Final
767 | ek | Residential | 1st Floor | Kitchen Sink | S501ek | 2016-11-07 | 09:13 | Non-removable aerator on | Aerator On | 11 | Magnesium | Y | 7.9 |  | mg/L |  |  | 100 | ug/L | Final
767 | ek | Residential | 1st Floor | Kitchen Sink | S502ek | 2016-11-07 | 09:13 | Non-removable aerator on | Aerator On | 11 | Magnesium | Y | 7.8 |  | mg/L |  |  | 100 | ug/L | Final
767 | ek | Residential | 1st Floor | Kitchen Sink | S503ek | 2016-11-07 | 09:13 | Non-removable aerator on | Aerator On | 11 | Magnesium | Y | 8.1 |  | mg/L |  |  | 100 | ug/L | Final
767 | ek | Residential | 1st Floor | Kitchen Sink | S504ek | 2016-11-07 | 09:13 | Non-removable aerator on | Aerator On | 11 | Magnesium | Y | 8.1 |  | mg/L |  |  | 100 | ug/L | Final
767 | ek | Residential | 1st Floor | Kitchen Sink | S505ek | 2016-11-07 | 09:13 | Non-removable aerator on | Aerator On | 11 | Magnesium | Y | 7.7 |  | mg/L |  |  | 100 | ug/L | Final
767 | ek | Residential | 1st Floor | Kitchen Sink | S506ek | 2016-11-07 | 09:13 | Non-removable aerator on | Aerator On | 11 | Magnesium | Y | 8 |  | mg/L |  |  | 100 | ug/L | Final
767 | ek | Residential | 1st Floor | Kitchen Sink | S507ek | 2016-11-07 | 09:13 | Non-removable aerator on | Aerator On | 11 | Magnesium | Y | 7.7 |  | mg/L |  |  | 100 | ug/L | Final
767 | ek | Residential | 1st Floor | Kitchen Sink | S508ek | 2016-11-07 | 09:13 | Non-removable aerator on | Aerator On | 11 | Magnesium | Y | 7.8 |  | mg/L |  |  | 100 | ug/L | Final
767 | ek | Residential | 1st Floor | Kitchen Sink | S509ek | 2016-11-07 | 09:13 | Non-removable aerator on | Aerator On | 11 | Magnesium | Y | 7.8 |  | mg/L |  |  | 100 | ug/L | Final
767 | ek | Residential | 1st Floor | Kitchen Sink | S510ek | 2016-11-07 | 09:13 | Non-removable aerator on | Aerator On | 11 | Magnesium | Y | 7.6 |  | mg/L |  |  | 100 | ug/L | Final
767 | ek | Residential | 1st Floor | Kitchen Sink | S511ek | 2016-11-07 | 09:13 | Non-removable aerator on | Aerator On | 11 | Magnesium | Y | 8.1 |  | mg/L |  |  | 100 | ug/L | Final
767 | ek | Residential | 1st Floor | Kitchen Sink | S513ek | 2016-11-07 | 09:13 | Non-removable aerator on | Aerator On | 11 | Magnesium | Y | 7.9 |  | mg/L |  |  | 100 | ug/L | Final
767 | ek | Residential | 1st Floor | Kitchen Sink | S512ek | 2016-11-07 | 09:13 | Non-removable aerator on | Aerator On | 11 | Magnesium | Y | 8 |  | mg/L |  |  | 100 | ug/L | Final
767 | ek | Residential | 1st Floor | Kitchen Sink | S514ek | 2016-11-07 | 09:13 | Non-removable aerator on | Aerator On | 11 | Magnesium | Y | 7.8 |  | mg/L |  |  | 100 | ug/L | Final
767 | ek | Residential | 1st Floor | Kitchen Sink | S515ek | 2016-11-07 | 09:13 | Non-removable aerator on | Aerator On | 11 | Magnesium | Y | 8 |  | mg/L |  |  | 100 | ug/L | Final
767 | ek | Residential | 1st Floor | Kitchen Sink | S516ek | 2016-11-07 | 09:13 | Non-removable aerator on | Aerator On | 11 | Magnesium | Y | 7.9 |  | mg/L |  |  | 100 | ug/L | Final
114 | a | Residential | 1st Floor | Kitchen Sink | DS503a | 2016-11-07 | 09:13 |  | No Filter | 9 | Manganese | N | 0.02 | U | mg/L |  |  | 20 | ug/L | Final
114 | a | Residential | 1st Floor | Kitchen Sink | DS504a | 2016-11-07 | 09:17 |  | No Filter | 9 | Manganese | N | 0.02 | U | mg/L |  |  | 20 | ug/L | Final
114 | a | Residential | 1st Floor | Kitchen Sink | DS505a | 2016-11-07 | 09:20 |  | No Filter | 9 | Manganese | N | 0.02 | U | mg/L |  |  | 20 | ug/L | Final
114 | a | Residential | 1st Floor | Kitchen Sink | S501a | 2016-11-07 | 09:07 |  | No Filter | 9 | Manganese | N | 0.02 | U | mg/L |  |  | 20 | ug/L | Final
114 | a | Residential | 1st Floor | Kitchen Sink | S502a | 2016-11-07 | 09:07 |  | No Filter | 9 | Manganese | N | 0.02 | U | mg/L |  |  | 20 | ug/L | Final
114 | a | Residential | 1st Floor | Kitchen Sink | S503a | 2016-11-07 | 09:07 |  | No Filter | 9 | Manganese | N | 0.02 | U | mg/L |  |  | 20 | ug/L | Final
114 | a | Residential | 1st Floor | Kitchen Sink | S504a | 2016-11-07 | 09:07 |  | No Filter | 9 | Manganese | N | 0.02 | U | mg/L |  |  | 20 | ug/L | Final
114 | a | Residential | 1st Floor | Kitchen Sink | S505a | 2016-11-07 | 09:07 |  | No Filter | 9 | Manganese | N | 0.02 | U | mg/L |  |  | 20 | ug/L | Final
114 | a | Residential | 1st Floor | Kitchen Sink | S506a | 2016-11-07 | 09:07 |  | No Filter | 9 | Manganese | N | 0.02 | U | mg/L |  |  | 20 | ug/L | Final
114 | a | Residential | 1st Floor | Kitchen Sink | S507a | 2016-11-07 | 09:07 |  | No Filter | 9 | Manganese | N | 0.02 | U | mg/L |  |  | 20 | ug/L | Final
114 | a | Residential | 1st Floor | Kitchen Sink | S508a | 2016-11-07 | 09:07 |  | No Filter | 9 | Manganese | N | 0.02 | U | mg/L |  |  | 20 | ug/L | Final
114 | a | Residential | 1st Floor | Kitchen Sink | S509a | 2016-11-07 | 09:07 |  | No Filter | 9 | Manganese | N | 0.02 | U | mg/L |  |  | 20 | ug/L | Final
114 | a | Residential | 1st Floor | Kitchen Sink | S510a | 2016-11-07 | 09:07 |  | No Filter | 9 | Manganese | N | 0.02 | U | mg/L |  |  | 20 | ug/L | Final
114 | a | Residential | 1st Floor | Kitchen Sink | S511a | 2016-11-07 | 09:07 |  | No Filter | 9 | Manganese | N | 0.02 | U | mg/L |  |  | 20 | ug/L | Final
114 | a | Residential | 1st Floor | Kitchen Sink | S512a | 2016-11-07 | 09:07 |  | No Filter | 9 | Manganese | N | 0.02 | U | mg/L |  |  | 20 | ug/L | Final
182 | q | Residential | 1st Floor | Kitchen Sink | DS503q | 2016-11-07 | 10:06 | Bypassed WH filter | No Filter | 10 | Manganese | N | 0.02 | U | mg/L |  |  | 20 | ug/L | Final
182 | q | Residential | 1st Floor | Kitchen Sink | DS504q | 2016-11-07 | 10:10 | Bypassed WH filter | No Filter | 10 | Manganese | N | 0.02 | U | mg/L |  |  | 20 | ug/L | Final
182 | q | Residential | 1st Floor | Kitchen Sink | DS505q | 2016-11-07 | 10:14 | Bypassed WH filter | No Filter | 10 | Manganese | N | 0.02 | U | mg/L |  |  | 20 | ug/L | Final
182 | q | Residential | 1st Floor | Kitchen Sink | S501q | 2016-11-07 | 10:00 | Bypassed WH filter | No Filter | 10 | Manganese | N | 0.02 | U | mg/L |  |  | 20 | ug/L | Final
182 | q | Residential | 1st Floor | Kitchen Sink | S502q | 2016-11-07 | 10:00 | Bypassed WH filter | No Filter | 10 | Manganese | N | 0.02 | U | mg/L |  |  | 20 | ug/L | Final
182 | q | Residential | 1st Floor | Kitchen Sink | S503q | 2016-11-07 | 10:00 | Bypassed WH filter | No Filter | 10 | Manganese | N | 0.02 | U | mg/L |  |  | 20 | ug/L | Final
182 | q | Residential | 1st Floor | Kitchen Sink | S504q | 2016-11-07 | 10:00 | Bypassed WH filter | No Filter | 10 | Manganese | N | 0.02 | U | mg/L |  |  | 20 | ug/L | Final
182 | q | Residential | 1st Floor | Kitchen Sink | S505q | 2016-11-07 | 10:00 | Bypassed WH filter | No Filter | 10 | Manganese | N | 0.02 | U | mg/L |  |  | 20 | ug/L | Final
182 | q | Residential | 1st Floor | Kitchen Sink | S506q | 2016-11-07 | 10:00 | Bypassed WH filter | No Filter | 10 | Manganese | N | 0.02 | U | mg/L |  |  | 20 | ug/L | Final
182 | q | Residential | 1st Floor | Kitchen Sink | S507q | 2016-11-07 | 10:00 | Bypassed WH filter | No Filter | 10 | Manganese | N | 0.02 | U | mg/L |  |  | 20 | ug/L | Final
182 | q | Residential | 1st Floor | Kitchen Sink | S508q | 2016-11-07 | 10:00 | Bypassed WH filter | No Filter | 10 | Manganese | N | 0.02 | U | mg/L |  |  | 20 | ug/L | Final
182 | q | Residential | 1st Floor | Kitchen Sink | S509q | 2016-11-07 | 10:00 | Bypassed WH filter | No Filter | 10 | Manganese | N | 0.02 | U | mg/L |  |  | 20 | ug/L | Final
182 | q | Residential | 1st Floor | Kitchen Sink | S510q | 2016-11-07 | 10:00 | Bypassed WH filter | No Filter | 10 | Manganese | N | 0.02 | U | mg/L |  |  | 20 | ug/L | Final
189 | at2 | Residential | 1st Floor | Kitchen Sink | DS503at2 | 2016-11-07 | 08:19 | WH filter bypassed | No Filter | 9 | Manganese | N | 0.02 | U | mg/L |  |  | 20 | ug/L | Final
189 | at2 | Residential | 1st Floor | Kitchen Sink | DS504at2 | 2016-11-07 | 08:22 | WH filter bypassed | No Filter | 9 | Manganese | N | 0.02 | U | mg/L |  |  | 20 | ug/L | Final
189 | at2 | Residential | 1st Floor | Kitchen Sink | DS505at2 | 2016-11-07 | 08:23 | WH filter bypassed | No Filter | 9 | Manganese | N | 0.02 | U | mg/L |  |  | 20 | ug/L | Final
189 | at2 | Residential | 1st Floor | Kitchen Sink | S501at2 | 2016-11-07 | 08:09 | WH filter bypassed | No Filter | 9 | Manganese | N | 0.02 | U | mg/L |  |  | 20 | ug/L | Final
189 | at2 | Residential | 1st Floor | Kitchen Sink | S502at2 | 2016-11-07 | 08:09 | WH filter bypassed | No Filter | 9 | Manganese | N | 0.02 | U | mg/L |  |  | 20 | ug/L | Final
189 | at2 | Residential | 1st Floor | Kitchen Sink | S503at2 | 2016-11-07 | 08:09 | WH filter bypassed | No Filter | 9 | Manganese | N | 0.02 | U | mg/L |  |  | 20 | ug/L | Final
189 | at2 | Residential | 1st Floor | Kitchen Sink | S504at2 | 2016-11-07 | 08:09 | WH filter bypassed | No Filter | 9 | Manganese | N | 0.02 | U | mg/L |  |  | 20 | ug/L | Final
189 | at2 | Residential | 1st Floor | Kitchen Sink | S505at2 | 2016-11-07 | 08:09 | WH filter bypassed | No Filter | 9 | Manganese | N | 0.02 | U | mg/L |  |  | 20 | ug/L | Final
189 | at2 | Residential | 1st Floor | Kitchen Sink | S506at2 | 2016-11-07 | 08:09 | WH filter bypassed | No Filter | 9 | Manganese | N | 0.02 | U | mg/L |  |  | 20 | ug/L | Final
189 | at2 | Residential | 1st Floor | Kitchen Sink | S507at2 | 2016-11-07 | 08:09 | WH filter bypassed | No Filter | 9 | Manganese | N | 0.02 | U | mg/L |  |  | 20 | ug/L | Final
189 | at2 | Residential | 1st Floor | Kitchen Sink | S508at2 | 2016-11-07 | 08:09 | WH filter bypassed | No Filter | 9 | Manganese | N | 0.02 | U | mg/L |  |  | 20 | ug/L | Final
189 | at2 | Residential | 1st Floor | Kitchen Sink | S509at2 | 2016-11-07 | 08:09 | WH filter bypassed | No Filter | 9 | Manganese | N | 0.02 | U | mg/L |  |  | 20 | ug/L | Final
189 | at2 | Residential | 1st Floor | Kitchen Sink | S510at2 | 2016-11-07 | 08:09 | WH filter bypassed | No Filter | 9 | Manganese | N | 0.02 | U | mg/L |  |  | 20 | ug/L | Final
189 | at2 | Residential | 1st Floor | Kitchen Sink | S511at2 | 2016-11-07 | 08:09 | WH filter bypassed | No Filter | 9 | Manganese | N | 0.02 | U | mg/L |  |  | 20 | ug/L | Final
189 | at2 | Residential | 1st Floor | Kitchen Sink | S512at2 | 2016-11-07 | 08:09 | WH filter bypassed | No Filter | 9 | Manganese | N | 0.02 | U | mg/L |  |  | 20 | ug/L | Final
189 | at2 | Residential | 1st Floor | Kitchen Sink | S513at2 | 2016-11-07 | 08:09 | WH filter bypassed | No Filter | 9 | Manganese | N | 0.02 | U | mg/L |  |  | 20 | ug/L | Final
189 | at2 | Residential | 1st Floor | Kitchen Sink | S514at2 | 2016-11-07 | 08:09 | WH filter bypassed | No Filter | 9 | Manganese | N | 0.02 | U | mg/L |  |  | 20 | ug/L | Final
189 | at2 | Residential | 1st Floor | Kitchen Sink | S515at2 | 2016-11-07 | 08:09 | WH filter bypassed | No Filter | 9 | Manganese | N | 0.02 | U | mg/L |  |  | 20 | ug/L | Final
189 | at2 | Residential | 1st Floor | Kitchen Sink | S516at2 | 2016-11-07 | 08:09 | WH filter bypassed | No Filter | 9 | Manganese | N | 0.02 | U | mg/L |  |  | 20 | ug/L | Final
718 | er | Residential | 1st Floor | Kitchen Sink | DS503er | 2016-11-07 | 10:25 | WH filter bypassed | No Filter | 13 | Manganese | N | 0.02 | U | mg/L |  |  | 20 | ug/L | Final
718 | er | Residential | 1st Floor | Kitchen Sink | DS504er | 2016-11-07 | 10:30 | WH filter bypassed | No Filter | 13 | Manganese | N | 0.02 | U | mg/L |  |  | 20 | ug/L | Final
718 | er | Residential | 1st Floor | Kitchen Sink | DS505er | 2016-11-07 | 10:34 | WH filter bypassed | No Filter | 13 | Manganese | N | 0.02 | U | mg/L |  |  | 20 | ug/L | Final
718 | er | Residential | 1st Floor | Kitchen Sink | S501er | 2016-11-07 | 10:17 | WH filter bypassed | No Filter | 13 | Manganese | N | 0.02 | U | mg/L |  |  | 20 | ug/L | Final
718 | er | Residential | 1st Floor | Kitchen Sink | S502er | 2016-11-07 | 10:17 | WH filter bypassed | No Filter | 13 | Manganese | N | 0.02 | U | mg/L |  |  | 20 | ug/L | Final
718 | er | Residential | 1st Floor | Kitchen Sink | S503er | 2016-11-07 | 10:17 | WH filter bypassed | No Filter | 13 | Manganese | N | 0.02 | U | mg/L |  |  | 20 | ug/L | Final
718 | er | Residential | 1st Floor | Kitchen Sink | S504er | 2016-11-07 | 10:17 | WH filter bypassed | No Filter | 13 | Manganese | N | 0.02 | U | mg/L |  |  | 20 | ug/L | Final
718 | er | Residential | 1st Floor | Kitchen Sink | S505er | 2016-11-07 | 10:17 | WH filter bypassed | No Filter | 13 | Manganese | N | 0.02 | U | mg/L |  |  | 20 | ug/L | Final
718 | er | Residential | 1st Floor | Kitchen Sink | S506er | 2016-11-07 | 10:17 | WH filter bypassed | No Filter | 13 | Manganese | N | 0.02 | U | mg/L |  |  | 20 | ug/L | Final
718 | er | Residential | 1st Floor | Kitchen Sink | S507er | 2016-11-07 | 10:17 | WH filter bypassed | No Filter | 13 | Manganese | N | 0.02 | U | mg/L |  |  | 20 | ug/L | Final
718 | er | Residential | 1st Floor | Kitchen Sink | S508er | 2016-11-07 | 10:17 | WH filter bypassed | No Filter | 13 | Manganese | N | 0.02 | U | mg/L |  |  | 20 | ug/L | Final
718 | er | Residential | 1st Floor | Kitchen Sink | S509er | 2016-11-07 | 10:17 | WH filter bypassed | No Filter | 13 | Manganese | N | 0.02 | U | mg/L |  |  | 20 | ug/L | Final
718 | er | Residential | 1st Floor | Kitchen Sink | S510er | 2016-11-07 | 10:17 | WH filter bypassed | No Filter | 13 | Manganese | N | 0.02 | U | mg/L |  |  | 20 | ug/L | Final
718 | er | Residential | 1st Floor | Kitchen Sink | S511er | 2016-11-07 | 10:17 | WH filter bypassed | No Filter | 13 | Manganese | N | 0.02 | U | mg/L |  |  | 20 | ug/L | Final
718 | er | Residential | 1st Floor | Kitchen Sink | S513er | 2016-11-07 | 10:17 | WH filter bypassed | No Filter | 13 | Manganese | N | 0.02 | U | mg/L |  |  | 20 | ug/L | Final
718 | er | Residential | 1st Floor | Kitchen Sink | S512er | 2016-11-07 | 10:17 | WH filter bypassed | No Filter | 13 | Manganese | N | 0.02 | U | mg/L |  |  | 20 | ug/L | Final
718 | er | Residential | 1st Floor | Kitchen Sink | S514er | 2016-11-07 | 10:17 | WH filter bypassed | No Filter | 13 | Manganese | N | 0.02 | U | mg/L |  |  | 20 | ug/L | Final
718 | er | Residential | 1st Floor | Kitchen Sink | S515er | 2016-11-07 | 10:17 | WH filter bypassed | No Filter | 13 | Manganese | N | 0.02 | U | mg/L |  |  | 20 | ug/L | Final
718 | er | Residential | 1st Floor | Kitchen Sink | S516er | 2016-11-07 | 10:17 | WH filter bypassed | No Filter | 13 | Manganese | N | 0.02 | U | mg/L |  |  | 20 | ug/L | Final
718 | er | Residential | 1st Floor | Kitchen Sink | S517er | 2016-11-07 | 10:17 | WH filter bypassed | No Filter | 13 | Manganese | N | 0.02 | U | mg/L |  |  | 20 | ug/L | Final
718 | er | Residential | 1st Floor | Kitchen Sink | S518er | 2016-11-07 | 10:17 | WH filter bypassed | No Filter | 13 | Manganese | N | 0.02 | U | mg/L |  |  | 20 | ug/L | Final
767 | ek | Residential | 1st Floor | Kitchen Sink | DS503ek | 2016-11-07 | 09:21 | Non-removable aerator on | Aerator On | 11 | Manganese | N | 0.02 | U J2 | mg/L |  |  | 20 | ug/L | Final
767 | ek | Residential | 1st Floor | Kitchen Sink | DS504ek | 2016-11-07 | 09:30 | Non-removable aerator on | Aerator On | 11 | Manganese | N | 0.02 | U J2 | mg/L |  |  | 20 | ug/L | Final
767 | ek | Residential | 1st Floor | Kitchen Sink | DS505ek | 2016-11-07 | 09:35 | Non-removable aerator on | Aerator On | 11 | Manganese | N | 0.02 | U J2 | mg/L |  |  | 20 | ug/L | Final
767 | ek | Residential | 1st Floor | Kitchen Sink | S501ek | 2016-11-07 | 09:13 | Non-removable aerator on | Aerator On | 11 | Manganese | N | 0.02 | U J2 | mg/L |  |  | 20 | ug/L | Final
767 | ek | Residential | 1st Floor | Kitchen Sink | S502ek | 2016-11-07 | 09:13 | Non-removable aerator on | Aerator On | 11 | Manganese | N | 0.02 | U J2 | mg/L |  |  | 20 | ug/L | Final
767 | ek | Residential | 1st Floor | Kitchen Sink | S503ek | 2016-11-07 | 09:13 | Non-removable aerator on | Aerator On | 11 | Manganese | N | 0.02 | U J2 | mg/L |  |  | 20 | ug/L | Final
767 | ek | Residential | 1st Floor | Kitchen Sink | S504ek | 2016-11-07 | 09:13 | Non-removable aerator on | Aerator On | 11 | Manganese | N | 0.02 | U J2 | mg/L |  |  | 20 | ug/L | Final
767 | ek | Residential | 1st Floor | Kitchen Sink | S505ek | 2016-11-07 | 09:13 | Non-removable aerator on | Aerator On | 11 | Manganese | N | 0.02 | U J2 | mg/L |  |  | 20 | ug/L | Final
767 | ek | Residential | 1st Floor | Kitchen Sink | S506ek | 2016-11-07 | 09:13 | Non-removable aerator on | Aerator On | 11 | Manganese | N | 0.02 | U J2 | mg/L |  |  | 20 | ug/L | Final
767 | ek | Residential | 1st Floor | Kitchen Sink | S507ek | 2016-11-07 | 09:13 | Non-removable aerator on | Aerator On | 11 | Manganese | N | 0.02 | U J2 | mg/L |  |  | 20 | ug/L | Final
767 | ek | Residential | 1st Floor | Kitchen Sink | S508ek | 2016-11-07 | 09:13 | Non-removable aerator on | Aerator On | 11 | Manganese | N | 0.02 | U J2 | mg/L |  |  | 20 | ug/L | Final
767 | ek | Residential | 1st Floor | Kitchen Sink | S509ek | 2016-11-07 | 09:13 | Non-removable aerator on | Aerator On | 11 | Manganese | N | 0.02 | U J2 | mg/L |  |  | 20 | ug/L | Final
767 | ek | Residential | 1st Floor | Kitchen Sink | S510ek | 2016-11-07 | 09:13 | Non-removable aerator on | Aerator On | 11 | Manganese | N | 0.02 | U J2 | mg/L |  |  | 20 | ug/L | Final
767 | ek | Residential | 1st Floor | Kitchen Sink | S511ek | 2016-11-07 | 09:13 | Non-removable aerator on | Aerator On | 11 | Manganese | N | 0.02 | U J2 | mg/L |  |  | 20 | ug/L | Final
767 | ek | Residential | 1st Floor | Kitchen Sink | S513ek | 2016-11-07 | 09:13 | Non-removable aerator on | Aerator On | 11 | Manganese | N | 0.02 | U J2 | mg/L |  |  | 20 | ug/L | Final
767 | ek | Residential | 1st Floor | Kitchen Sink | S512ek | 2016-11-07 | 09:13 | Non-removable aerator on | Aerator On | 11 | Manganese | N | 0.02 | U J2 | mg/L |  |  | 20 | ug/L | Final
767 | ek | Residential | 1st Floor | Kitchen Sink | S514ek | 2016-11-07 | 09:13 | Non-removable aerator on | Aerator On | 11 | Manganese | N | 0.02 | U J2 | mg/L |  |  | 20 | ug/L | Final
767 | ek | Residential | 1st Floor | Kitchen Sink | S515ek | 2016-11-07 | 09:13 | Non-removable aerator on | Aerator On | 11 | Manganese | N | 0.02 | U J2 | mg/L |  |  | 20 | ug/L | Final
767 | ek | Residential | 1st Floor | Kitchen Sink | S516ek | 2016-11-07 | 09:13 | Non-removable aerator on | Aerator On | 11 | Manganese | N | 0.02 | U J2 | mg/L |  |  | 20 | ug/L | Final
114 | a | Residential | 1st Floor | Kitchen Sink | DS503a | 2016-11-07 | 09:13 |  | No Filter | 9 | Nickel | N | 0.02 | U | mg/L |  |  | 20 | ug/L | Final
114 | a | Residential | 1st Floor | Kitchen Sink | DS504a | 2016-11-07 | 09:17 |  | No Filter | 9 | Nickel | N | 0.02 | U | mg/L |  |  | 20 | ug/L | Final
114 | a | Residential | 1st Floor | Kitchen Sink | DS505a | 2016-11-07 | 09:20 |  | No Filter | 9 | Nickel | N | 0.02 | U | mg/L |  |  | 20 | ug/L | Final
114 | a | Residential | 1st Floor | Kitchen Sink | S501a | 2016-11-07 | 09:07 |  | No Filter | 9 | Nickel | N | 0.02 | U | mg/L |  |  | 20 | ug/L | Final
114 | a | Residential | 1st Floor | Kitchen Sink | S502a | 2016-11-07 | 09:07 |  | No Filter | 9 | Nickel | N | 0.02 | U | mg/L |  |  | 20 | ug/L | Final
114 | a | Residential | 1st Floor | Kitchen Sink | S503a | 2016-11-07 | 09:07 |  | No Filter | 9 | Nickel | N | 0.02 | U | mg/L |  |  | 20 | ug/L | Final
114 | a | Residential | 1st Floor | Kitchen Sink | S504a | 2016-11-07 | 09:07 |  | No Filter | 9 | Nickel | N | 0.02 | U | mg/L |  |  | 20 | ug/L | Final
114 | a | Residential | 1st Floor | Kitchen Sink | S505a | 2016-11-07 | 09:07 |  | No Filter | 9 | Nickel | N | 0.02 | U | mg/L |  |  | 20 | ug/L | Final
114 | a | Residential | 1st Floor | Kitchen Sink | S506a | 2016-11-07 | 09:07 |  | No Filter | 9 | Nickel | N | 0.02 | U | mg/L |  |  | 20 | ug/L | Final
114 | a | Residential | 1st Floor | Kitchen Sink | S507a | 2016-11-07 | 09:07 |  | No Filter | 9 | Nickel | N | 0.02 | U | mg/L |  |  | 20 | ug/L | Final
114 | a | Residential | 1st Floor | Kitchen Sink | S508a | 2016-11-07 | 09:07 |  | No Filter | 9 | Nickel | N | 0.02 | U | mg/L |  |  | 20 | ug/L | Final
114 | a | Residential | 1st Floor | Kitchen Sink | S509a | 2016-11-07 | 09:07 |  | No Filter | 9 | Nickel | N | 0.02 | U | mg/L |  |  | 20 | ug/L | Final
114 | a | Residential | 1st Floor | Kitchen Sink | S510a | 2016-11-07 | 09:07 |  | No Filter | 9 | Nickel | N | 0.02 | U | mg/L |  |  | 20 | ug/L | Final
114 | a | Residential | 1st Floor | Kitchen Sink | S511a | 2016-11-07 | 09:07 |  | No Filter | 9 | Nickel | N | 0.02 | U | mg/L |  |  | 20 | ug/L | Final
114 | a | Residential | 1st Floor | Kitchen Sink | S512a | 2016-11-07 | 09:07 |  | No Filter | 9 | Nickel | N | 0.02 | U | mg/L |  |  | 20 | ug/L | Final
182 | q | Residential | 1st Floor | Kitchen Sink | DS503q | 2016-11-07 | 10:06 | Bypassed WH filter | No Filter | 10 | Nickel | N | 0.02 | U | mg/L |  |  | 20 | ug/L | Final
182 | q | Residential | 1st Floor | Kitchen Sink | DS504q | 2016-11-07 | 10:10 | Bypassed WH filter | No Filter | 10 | Nickel | N | 0.02 | U | mg/L |  |  | 20 | ug/L | Final
182 | q | Residential | 1st Floor | Kitchen Sink | DS505q | 2016-11-07 | 10:14 | Bypassed WH filter | No Filter | 10 | Nickel | N | 0.02 | U | mg/L |  |  | 20 | ug/L | Final
182 | q | Residential | 1st Floor | Kitchen Sink | S504q | 2016-11-07 | 10:00 | Bypassed WH filter | No Filter | 10 | Nickel | N | 0.02 | U | mg/L |  |  | 20 | ug/L | Final
182 | q | Residential | 1st Floor | Kitchen Sink | S505q | 2016-11-07 | 10:00 | Bypassed WH filter | No Filter | 10 | Nickel | N | 0.02 | U | mg/L |  |  | 20 | ug/L | Final
182 | q | Residential | 1st Floor | Kitchen Sink | S506q | 2016-11-07 | 10:00 | Bypassed WH filter | No Filter | 10 | Nickel | N | 0.02 | U | mg/L |  |  | 20 | ug/L | Final
182 | q | Residential | 1st Floor | Kitchen Sink | S507q | 2016-11-07 | 10:00 | Bypassed WH filter | No Filter | 10 | Nickel | N | 0.02 | U | mg/L |  |  | 20 | ug/L | Final
182 | q | Residential | 1st Floor | Kitchen Sink | S508q | 2016-11-07 | 10:00 | Bypassed WH filter | No Filter | 10 | Nickel | N | 0.02 | U | mg/L |  |  | 20 | ug/L | Final
182 | q | Residential | 1st Floor | Kitchen Sink | S509q | 2016-11-07 | 10:00 | Bypassed WH filter | No Filter | 10 | Nickel | N | 0.02 | U | mg/L |  |  | 20 | ug/L | Final
182 | q | Residential | 1st Floor | Kitchen Sink | S510q | 2016-11-07 | 10:00 | Bypassed WH filter | No Filter | 10 | Nickel | N | 0.02 | U | mg/L |  |  | 20 | ug/L | Final
189 | at2 | Residential | 1st Floor | Kitchen Sink | DS503at2 | 2016-11-07 | 08:19 | WH filter bypassed | No Filter | 9 | Nickel | N | 0.02 | U | mg/L |  |  | 20 | ug/L | Final
189 | at2 | Residential | 1st Floor | Kitchen Sink | DS504at2 | 2016-11-07 | 08:22 | WH filter bypassed | No Filter | 9 | Nickel | N | 0.02 | U | mg/L |  |  | 20 | ug/L | Final
189 | at2 | Residential | 1st Floor | Kitchen Sink | DS505at2 | 2016-11-07 | 08:23 | WH filter bypassed | No Filter | 9 | Nickel | N | 0.02 | U | mg/L |  |  | 20 | ug/L | Final
189 | at2 | Residential | 1st Floor | Kitchen Sink | S501at2 | 2016-11-07 | 08:09 | WH filter bypassed | No Filter | 9 | Nickel | N | 0.02 | U | mg/L |  |  | 20 | ug/L | Final
189 | at2 | Residential | 1st Floor | Kitchen Sink | S502at2 | 2016-11-07 | 08:09 | WH filter bypassed | No Filter | 9 | Nickel | N | 0.02 | U | mg/L |  |  | 20 | ug/L | Final
189 | at2 | Residential | 1st Floor | Kitchen Sink | S503at2 | 2016-11-07 | 08:09 | WH filter bypassed | No Filter | 9 | Nickel | N | 0.02 | U | mg/L |  |  | 20 | ug/L | Final
189 | at2 | Residential | 1st Floor | Kitchen Sink | S507at2 | 2016-11-07 | 08:09 | WH filter bypassed | No Filter | 9 | Nickel | N | 0.02 | U | mg/L |  |  | 20 | ug/L | Final
189 | at2 | Residential | 1st Floor | Kitchen Sink | S504at2 | 2016-11-07 | 08:09 | WH filter bypassed | No Filter | 9 | Nickel | N | 0.02 | U | mg/L |  |  | 20 | ug/L | Final
189 | at2 | Residential | 1st Floor | Kitchen Sink | S505at2 | 2016-11-07 | 08:09 | WH filter bypassed | No Filter | 9 | Nickel | N | 0.02 | U | mg/L |  |  | 20 | ug/L | Final
189 | at2 | Residential | 1st Floor | Kitchen Sink | S506at2 | 2016-11-07 | 08:09 | WH filter bypassed | No Filter | 9 | Nickel | N | 0.02 | U | mg/L |  |  | 20 | ug/L | Final
189 | at2 | Residential | 1st Floor | Kitchen Sink | S508at2 | 2016-11-07 | 08:09 | WH filter bypassed | No Filter | 9 | Nickel | N | 0.02 | U | mg/L |  |  | 20 | ug/L | Final
189 | at2 | Residential | 1st Floor | Kitchen Sink | S509at2 | 2016-11-07 | 08:09 | WH filter bypassed | No Filter | 9 | Nickel | N | 0.02 | U | mg/L |  |  | 20 | ug/L | Final
189 | at2 | Residential | 1st Floor | Kitchen Sink | S510at2 | 2016-11-07 | 08:09 | WH filter bypassed | No Filter | 9 | Nickel | N | 0.02 | U | mg/L |  |  | 20 | ug/L | Final
189 | at2 | Residential | 1st Floor | Kitchen Sink | S511at2 | 2016-11-07 | 08:09 | WH filter bypassed | No Filter | 9 | Nickel | N | 0.02 | U | mg/L |  |  | 20 | ug/L | Final
189 | at2 | Residential | 1st Floor | Kitchen Sink | S512at2 | 2016-11-07 | 08:09 | WH filter bypassed | No Filter | 9 | Nickel | N | 0.02 | U | mg/L |  |  | 20 | ug/L | Final
189 | at2 | Residential | 1st Floor | Kitchen Sink | S513at2 | 2016-11-07 | 08:09 | WH filter bypassed | No Filter | 9 | Nickel | N | 0.02 | U | mg/L |  |  | 20 | ug/L | Final
189 | at2 | Residential | 1st Floor | Kitchen Sink | S514at2 | 2016-11-07 | 08:09 | WH filter bypassed | No Filter | 9 | Nickel | N | 0.02 | U | mg/L |  |  | 20 | ug/L | Final
189 | at2 | Residential | 1st Floor | Kitchen Sink | S515at2 | 2016-11-07 | 08:09 | WH filter bypassed | No Filter | 9 | Nickel | N | 0.02 | U | mg/L |  |  | 20 | ug/L | Final
189 | at2 | Residential | 1st Floor | Kitchen Sink | S516at2 | 2016-11-07 | 08:09 | WH filter bypassed | No Filter | 9 | Nickel | N | 0.02 | U | mg/L |  |  | 20 | ug/L | Final
718 | er | Residential | 1st Floor | Kitchen Sink | DS503er | 2016-11-07 | 10:25 | WH filter bypassed | No Filter | 13 | Nickel | N | 0.02 | U | mg/L |  |  | 20 | ug/L | Final
718 | er | Residential | 1st Floor | Kitchen Sink | DS504er | 2016-11-07 | 10:30 | WH filter bypassed | No Filter | 13 | Nickel | N | 0.02 | U | mg/L |  |  | 20 | ug/L | Final
718 | er | Residential | 1st Floor | Kitchen Sink | DS505er | 2016-11-07 | 10:34 | WH filter bypassed | No Filter | 13 | Nickel | N | 0.02 | U | mg/L |  |  | 20 | ug/L | Final
718 | er | Residential | 1st Floor | Kitchen Sink | S501er | 2016-11-07 | 10:17 | WH filter bypassed | No Filter | 13 | Nickel | N | 0.02 | U | mg/L |  |  | 20 | ug/L | Final
718 | er | Residential | 1st Floor | Kitchen Sink | S502er | 2016-11-07 | 10:17 | WH filter bypassed | No Filter | 13 | Nickel | N | 0.02 | U | mg/L |  |  | 20 | ug/L | Final
718 | er | Residential | 1st Floor | Kitchen Sink | S503er | 2016-11-07 | 10:17 | WH filter bypassed | No Filter | 13 | Nickel | N | 0.02 | U | mg/L |  |  | 20 | ug/L | Final
718 | er | Residential | 1st Floor | Kitchen Sink | S504er | 2016-11-07 | 10:17 | WH filter bypassed | No Filter | 13 | Nickel | N | 0.02 | U | mg/L |  |  | 20 | ug/L | Final
718 | er | Residential | 1st Floor | Kitchen Sink | S505er | 2016-11-07 | 10:17 | WH filter bypassed | No Filter | 13 | Nickel | N | 0.02 | U | mg/L |  |  | 20 | ug/L | Final
718 | er | Residential | 1st Floor | Kitchen Sink | S506er | 2016-11-07 | 10:17 | WH filter bypassed | No Filter | 13 | Nickel | N | 0.02 | U | mg/L |  |  | 20 | ug/L | Final
718 | er | Residential | 1st Floor | Kitchen Sink | S507er | 2016-11-07 | 10:17 | WH filter bypassed | No Filter | 13 | Nickel | N | 0.02 | U | mg/L |  |  | 20 | ug/L | Final
718 | er | Residential | 1st Floor | Kitchen Sink | S508er | 2016-11-07 | 10:17 | WH filter bypassed | No Filter | 13 | Nickel | N | 0.02 | U | mg/L |  |  | 20 | ug/L | Final
718 | er | Residential | 1st Floor | Kitchen Sink | S509er | 2016-11-07 | 10:17 | WH filter bypassed | No Filter | 13 | Nickel | N | 0.02 | U | mg/L |  |  | 20 | ug/L | Final
718 | er | Residential | 1st Floor | Kitchen Sink | S510er | 2016-11-07 | 10:17 | WH filter bypassed | No Filter | 13 | Nickel | N | 0.02 | U | mg/L |  |  | 20 | ug/L | Final
718 | er | Residential | 1st Floor | Kitchen Sink | S511er | 2016-11-07 | 10:17 | WH filter bypassed | No Filter | 13 | Nickel | N | 0.02 | U | mg/L |  |  | 20 | ug/L | Final
718 | er | Residential | 1st Floor | Kitchen Sink | S513er | 2016-11-07 | 10:17 | WH filter bypassed | No Filter | 13 | Nickel | N | 0.02 | U | mg/L |  |  | 20 | ug/L | Final
718 | er | Residential | 1st Floor | Kitchen Sink | S512er | 2016-11-07 | 10:17 | WH filter bypassed | No Filter | 13 | Nickel | N | 0.02 | U | mg/L |  |  | 20 | ug/L | Final
718 | er | Residential | 1st Floor | Kitchen Sink | S514er | 2016-11-07 | 10:17 | WH filter bypassed | No Filter | 13 | Nickel | N | 0.02 | U | mg/L |  |  | 20 | ug/L | Final
718 | er | Residential | 1st Floor | Kitchen Sink | S515er | 2016-11-07 | 10:17 | WH filter bypassed | No Filter | 13 | Nickel | N | 0.02 | U | mg/L |  |  | 20 | ug/L | Final
718 | er | Residential | 1st Floor | Kitchen Sink | S516er | 2016-11-07 | 10:17 | WH filter bypassed | No Filter | 13 | Nickel | N | 0.02 | U | mg/L |  |  | 20 | ug/L | Final
718 | er | Residential | 1st Floor | Kitchen Sink | S517er | 2016-11-07 | 10:17 | WH filter bypassed | No Filter | 13 | Nickel | N | 0.02 | U | mg/L |  |  | 20 | ug/L | Final
718 | er | Residential | 1st Floor | Kitchen Sink | S518er | 2016-11-07 | 10:17 | WH filter bypassed | No Filter | 13 | Nickel | N | 0.02 | U | mg/L |  |  | 20 | ug/L | Final
767 | ek | Residential | 1st Floor | Kitchen Sink | DS503ek | 2016-11-07 | 09:21 | Non-removable aerator on | Aerator On | 11 | Nickel | N | 0.02 | U J2 | mg/L |  |  | 20 | ug/L | Final
767 | ek | Residential | 1st Floor | Kitchen Sink | DS504ek | 2016-11-07 | 09:30 | Non-removable aerator on | Aerator On | 11 | Nickel | N | 0.02 | U J2 | mg/L |  |  | 20 | ug/L | Final
767 | ek | Residential | 1st Floor | Kitchen Sink | DS505ek | 2016-11-07 | 09:35 | Non-removable aerator on | Aerator On | 11 | Nickel | N | 0.02 | U J2 | mg/L |  |  | 20 | ug/L | Final
767 | ek | Residential | 1st Floor | Kitchen Sink | S501ek | 2016-11-07 | 09:13 | Non-removable aerator on | Aerator On | 11 | Nickel | N | 0.02 | U J2 | mg/L |  |  | 20 | ug/L | Final
767 | ek | Residential | 1st Floor | Kitchen Sink | S502ek | 2016-11-07 | 09:13 | Non-removable aerator on | Aerator On | 11 | Nickel | N | 0.02 | U J2 | mg/L |  |  | 20 | ug/L | Final
767 | ek | Residential | 1st Floor | Kitchen Sink | S503ek | 2016-11-07 | 09:13 | Non-removable aerator on | Aerator On | 11 | Nickel | N | 0.02 | U J2 | mg/L |  |  | 20 | ug/L | Final
767 | ek | Residential | 1st Floor | Kitchen Sink | S504ek | 2016-11-07 | 09:13 | Non-removable aerator on | Aerator On | 11 | Nickel | N | 0.02 | U J2 | mg/L |  |  | 20 | ug/L | Final
767 | ek | Residential | 1st Floor | Kitchen Sink | S505ek | 2016-11-07 | 09:13 | Non-removable aerator on | Aerator On | 11 | Nickel | N | 0.02 | U J2 | mg/L |  |  | 20 | ug/L | Final
767 | ek | Residential | 1st Floor | Kitchen Sink | S506ek | 2016-11-07 | 09:13 | Non-removable aerator on | Aerator On | 11 | Nickel | N | 0.02 | U J2 | mg/L |  |  | 20 | ug/L | Final
767 | ek | Residential | 1st Floor | Kitchen Sink | S507ek | 2016-11-07 | 09:13 | Non-removable aerator on | Aerator On | 11 | Nickel | N | 0.02 | U J2 | mg/L |  |  | 20 | ug/L | Final
767 | ek | Residential | 1st Floor | Kitchen Sink | S508ek | 2016-11-07 | 09:13 | Non-removable aerator on | Aerator On | 11 | Nickel | N | 0.02 | U J2 | mg/L |  |  | 20 | ug/L | Final
767 | ek | Residential | 1st Floor | Kitchen Sink | S509ek | 2016-11-07 | 09:13 | Non-removable aerator on | Aerator On | 11 | Nickel | N | 0.02 | U J2 | mg/L |  |  | 20 | ug/L | Final
767 | ek | Residential | 1st Floor | Kitchen Sink | S510ek | 2016-11-07 | 09:13 | Non-removable aerator on | Aerator On | 11 | Nickel | N | 0.02 | U J2 | mg/L |  |  | 20 | ug/L | Final
767 | ek | Residential | 1st Floor | Kitchen Sink | S511ek | 2016-11-07 | 09:13 | Non-removable aerator on | Aerator On | 11 | Nickel | N | 0.02 | U J2 | mg/L |  |  | 20 | ug/L | Final
767 | ek | Residential | 1st Floor | Kitchen Sink | S513ek | 2016-11-07 | 09:13 | Non-removable aerator on | Aerator On | 11 | Nickel | N | 0.02 | U J2 | mg/L |  |  | 20 | ug/L | Final
767 | ek | Residential | 1st Floor | Kitchen Sink | S512ek | 2016-11-07 | 09:13 | Non-removable aerator on | Aerator On | 11 | Nickel | N | 0.02 | U J2 | mg/L |  |  | 20 | ug/L | Final
767 | ek | Residential | 1st Floor | Kitchen Sink | S514ek | 2016-11-07 | 09:13 | Non-removable aerator on | Aerator On | 11 | Nickel | N | 0.02 | U J2 | mg/L |  |  | 20 | ug/L | Final
767 | ek | Residential | 1st Floor | Kitchen Sink | S515ek | 2016-11-07 | 09:13 | Non-removable aerator on | Aerator On | 11 | Nickel | N | 0.02 | U J2 | mg/L |  |  | 20 | ug/L | Final
767 | ek | Residential | 1st Floor | Kitchen Sink | S516ek | 2016-11-07 | 09:13 | Non-removable aerator on | Aerator On | 11 | Nickel | N | 0.02 | U J2 | mg/L |  |  | 20 | ug/L | Final
182 | q | Residential | 1st Floor | Kitchen Sink | S503q | 2016-11-07 | 10:00 | Bypassed WH filter | No Filter | 10 | Nickel | Y | 0.037 |  | mg/L |  |  | 20 | ug/L | Final
182 | q | Residential | 1st Floor | Kitchen Sink | S502q | 2016-11-07 | 10:00 | Bypassed WH filter | No Filter | 10 | Nickel | Y | 0.053 |  | mg/L |  |  | 20 | ug/L | Final
182 | q | Residential | 1st Floor | Kitchen Sink | S501q | 2016-11-07 | 10:00 | Bypassed WH filter | No Filter | 10 | Nickel | Y | 0.062 |  | mg/L |  |  | 20 | ug/L | Final
114 | a | Residential | 1st Floor | Kitchen Sink | DS503a | 2016-11-07 | 09:13 |  | No Filter | 9 | Potassium | N | 1 | U | mg/L |  |  | 1000 | ug/L | Final
114 | a | Residential | 1st Floor | Kitchen Sink | DS504a | 2016-11-07 | 09:17 |  | No Filter | 9 | Potassium | N | 1 | U | mg/L |  |  | 1000 | ug/L | Final
114 | a | Residential | 1st Floor | Kitchen Sink | DS505a | 2016-11-07 | 09:20 |  | No Filter | 9 | Potassium | N | 1 | U | mg/L |  |  | 1000 | ug/L | Final
114 | a | Residential | 1st Floor | Kitchen Sink | S501a | 2016-11-07 | 09:07 |  | No Filter | 9 | Potassium | N | 1 | U | mg/L |  |  | 1000 | ug/L | Final
114 | a | Residential | 1st Floor | Kitchen Sink | S502a | 2016-11-07 | 09:07 |  | No Filter | 9 | Potassium | N | 1 | U | mg/L |  |  | 1000 | ug/L | Final
114 | a | Residential | 1st Floor | Kitchen Sink | S503a | 2016-11-07 | 09:07 |  | No Filter | 9 | Potassium | N | 1 | U | mg/L |  |  | 1000 | ug/L | Final
114 | a | Residential | 1st Floor | Kitchen Sink | S504a | 2016-11-07 | 09:07 |  | No Filter | 9 | Potassium | N | 1 | U | mg/L |  |  | 1000 | ug/L | Final
114 | a | Residential | 1st Floor | Kitchen Sink | S505a | 2016-11-07 | 09:07 |  | No Filter | 9 | Potassium | N | 1 | U | mg/L |  |  | 1000 | ug/L | Final
114 | a | Residential | 1st Floor | Kitchen Sink | S506a | 2016-11-07 | 09:07 |  | No Filter | 9 | Potassium | N | 1 | U | mg/L |  |  | 1000 | ug/L | Final
114 | a | Residential | 1st Floor | Kitchen Sink | S507a | 2016-11-07 | 09:07 |  | No Filter | 9 | Potassium | N | 1 | U | mg/L |  |  | 1000 | ug/L | Final
114 | a | Residential | 1st Floor | Kitchen Sink | S508a | 2016-11-07 | 09:07 |  | No Filter | 9 | Potassium | N | 1 | U | mg/L |  |  | 1000 | ug/L | Final
114 | a | Residential | 1st Floor | Kitchen Sink | S509a | 2016-11-07 | 09:07 |  | No Filter | 9 | Potassium | N | 1 | U | mg/L |  |  | 1000 | ug/L | Final
114 | a | Residential | 1st Floor | Kitchen Sink | S510a | 2016-11-07 | 09:07 |  | No Filter | 9 | Potassium | N | 1 | U | mg/L |  |  | 1000 | ug/L | Final
114 | a | Residential | 1st Floor | Kitchen Sink | S511a | 2016-11-07 | 09:07 |  | No Filter | 9 | Potassium | N | 1 | U | mg/L |  |  | 1000 | ug/L | Final
114 | a | Residential | 1st Floor | Kitchen Sink | S512a | 2016-11-07 | 09:07 |  | No Filter | 9 | Potassium | N | 1 | U | mg/L |  |  | 1000 | ug/L | Final
182 | q | Residential | 1st Floor | Kitchen Sink | DS503q | 2016-11-07 | 10:06 | Bypassed WH filter | No Filter | 10 | Potassium | N | 1 | U | mg/L |  |  | 1000 | ug/L | Final
182 | q | Residential | 1st Floor | Kitchen Sink | DS504q | 2016-11-07 | 10:10 | Bypassed WH filter | No Filter | 10 | Potassium | N | 1 | U | mg/L |  |  | 1000 | ug/L | Final
182 | q | Residential | 1st Floor | Kitchen Sink | DS505q | 2016-11-07 | 10:14 | Bypassed WH filter | No Filter | 10 | Potassium | N | 1 | U | mg/L |  |  | 1000 | ug/L | Final
182 | q | Residential | 1st Floor | Kitchen Sink | S501q | 2016-11-07 | 10:00 | Bypassed WH filter | No Filter | 10 | Potassium | N | 1 | U | mg/L |  |  | 1000 | ug/L | Final
182 | q | Residential | 1st Floor | Kitchen Sink | S502q | 2016-11-07 | 10:00 | Bypassed WH filter | No Filter | 10 | Potassium | N | 1 | U | mg/L |  |  | 1000 | ug/L | Final
182 | q | Residential | 1st Floor | Kitchen Sink | S503q | 2016-11-07 | 10:00 | Bypassed WH filter | No Filter | 10 | Potassium | N | 1 | U | mg/L |  |  | 1000 | ug/L | Final
182 | q | Residential | 1st Floor | Kitchen Sink | S504q | 2016-11-07 | 10:00 | Bypassed WH filter | No Filter | 10 | Potassium | Y | 1 |  | mg/L |  |  | 1000 | ug/L | Final
182 | q | Residential | 1st Floor | Kitchen Sink | S505q | 2016-11-07 | 10:00 | Bypassed WH filter | No Filter | 10 | Potassium | N | 1 | U | mg/L |  |  | 1000 | ug/L | Final
182 | q | Residential | 1st Floor | Kitchen Sink | S506q | 2016-11-07 | 10:00 | Bypassed WH filter | No Filter | 10 | Potassium | N | 1 | U | mg/L |  |  | 1000 | ug/L | Final
182 | q | Residential | 1st Floor | Kitchen Sink | S507q | 2016-11-07 | 10:00 | Bypassed WH filter | No Filter | 10 | Potassium | Y | 1 |  | mg/L |  |  | 1000 | ug/L | Final
182 | q | Residential | 1st Floor | Kitchen Sink | S508q | 2016-11-07 | 10:00 | Bypassed WH filter | No Filter | 10 | Potassium | N | 1 | U | mg/L |  |  | 1000 | ug/L | Final
182 | q | Residential | 1st Floor | Kitchen Sink | S509q | 2016-11-07 | 10:00 | Bypassed WH filter | No Filter | 10 | Potassium | N | 1 | U | mg/L |  |  | 1000 | ug/L | Final
182 | q | Residential | 1st Floor | Kitchen Sink | S510q | 2016-11-07 | 10:00 | Bypassed WH filter | No Filter | 10 | Potassium | N | 1 | U | mg/L |  |  | 1000 | ug/L | Final
189 | at2 | Residential | 1st Floor | Kitchen Sink | DS503at2 | 2016-11-07 | 08:19 | WH filter bypassed | No Filter | 9 | Potassium | N | 1 | U | mg/L |  |  | 1000 | ug/L | Final
189 | at2 | Residential | 1st Floor | Kitchen Sink | DS504at2 | 2016-11-07 | 08:22 | WH filter bypassed | No Filter | 9 | Potassium | N | 1 | U | mg/L |  |  | 1000 | ug/L | Final
189 | at2 | Residential | 1st Floor | Kitchen Sink | DS505at2 | 2016-11-07 | 08:23 | WH filter bypassed | No Filter | 9 | Potassium | N | 1 | U | mg/L |  |  | 1000 | ug/L | Final
189 | at2 | Residential | 1st Floor | Kitchen Sink | S501at2 | 2016-11-07 | 08:09 | WH filter bypassed | No Filter | 9 | Potassium | N | 1 | U | mg/L |  |  | 1000 | ug/L | Final
189 | at2 | Residential | 1st Floor | Kitchen Sink | S502at2 | 2016-11-07 | 08:09 | WH filter bypassed | No Filter | 9 | Potassium | N | 1 | U | mg/L |  |  | 1000 | ug/L | Final
189 | at2 | Residential | 1st Floor | Kitchen Sink | S503at2 | 2016-11-07 | 08:09 | WH filter bypassed | No Filter | 9 | Potassium | N | 1 | U | mg/L |  |  | 1000 | ug/L | Final
189 | at2 | Residential | 1st Floor | Kitchen Sink | S507at2 | 2016-11-07 | 08:09 | WH filter bypassed | No Filter | 9 | Potassium | N | 1 | U | mg/L |  |  | 1000 | ug/L | Final
189 | at2 | Residential | 1st Floor | Kitchen Sink | S504at2 | 2016-11-07 | 08:09 | WH filter bypassed | No Filter | 9 | Potassium | N | 1 | U | mg/L |  |  | 1000 | ug/L | Final
189 | at2 | Residential | 1st Floor | Kitchen Sink | S505at2 | 2016-11-07 | 08:09 | WH filter bypassed | No Filter | 9 | Potassium | N | 1 | U | mg/L |  |  | 1000 | ug/L | Final
189 | at2 | Residential | 1st Floor | Kitchen Sink | S506at2 | 2016-11-07 | 08:09 | WH filter bypassed | No Filter | 9 | Potassium | N | 1 | U | mg/L |  |  | 1000 | ug/L | Final
189 | at2 | Residential | 1st Floor | Kitchen Sink | S508at2 | 2016-11-07 | 08:09 | WH filter bypassed | No Filter | 9 | Potassium | N | 1 | U | mg/L |  |  | 1000 | ug/L | Final
189 | at2 | Residential | 1st Floor | Kitchen Sink | S509at2 | 2016-11-07 | 08:09 | WH filter bypassed | No Filter | 9 | Potassium | N | 1 | U | mg/L |  |  | 1000 | ug/L | Final
189 | at2 | Residential | 1st Floor | Kitchen Sink | S510at2 | 2016-11-07 | 08:09 | WH filter bypassed | No Filter | 9 | Potassium | N | 1 | U | mg/L |  |  | 1000 | ug/L | Final
189 | at2 | Residential | 1st Floor | Kitchen Sink | S511at2 | 2016-11-07 | 08:09 | WH filter bypassed | No Filter | 9 | Potassium | N | 1 | U | mg/L |  |  | 1000 | ug/L | Final
189 | at2 | Residential | 1st Floor | Kitchen Sink | S512at2 | 2016-11-07 | 08:09 | WH filter bypassed | No Filter | 9 | Potassium | N | 1 | U | mg/L |  |  | 1000 | ug/L | Final
189 | at2 | Residential | 1st Floor | Kitchen Sink | S513at2 | 2016-11-07 | 08:09 | WH filter bypassed | No Filter | 9 | Potassium | N | 1 | U | mg/L |  |  | 1000 | ug/L | Final
189 | at2 | Residential | 1st Floor | Kitchen Sink | S514at2 | 2016-11-07 | 08:09 | WH filter bypassed | No Filter | 9 | Potassium | N | 1 | U | mg/L |  |  | 1000 | ug/L | Final
189 | at2 | Residential | 1st Floor | Kitchen Sink | S515at2 | 2016-11-07 | 08:09 | WH filter bypassed | No Filter | 9 | Potassium | N | 1 | U | mg/L |  |  | 1000 | ug/L | Final
189 | at2 | Residential | 1st Floor | Kitchen Sink | S516at2 | 2016-11-07 | 08:09 | WH filter bypassed | No Filter | 9 | Potassium | N | 1 | U | mg/L |  |  | 1000 | ug/L | Final
718 | er | Residential | 1st Floor | Kitchen Sink | DS503er | 2016-11-07 | 10:25 | WH filter bypassed | No Filter | 13 | Potassium | N | 1 | U | mg/L |  |  | 1000 | ug/L | Final
718 | er | Residential | 1st Floor | Kitchen Sink | DS504er | 2016-11-07 | 10:30 | WH filter bypassed | No Filter | 13 | Potassium | N | 1 | U | mg/L |  |  | 1000 | ug/L | Final
718 | er | Residential | 1st Floor | Kitchen Sink | DS505er | 2016-11-07 | 10:34 | WH filter bypassed | No Filter | 13 | Potassium | Y | 1 |  | mg/L |  |  | 1000 | ug/L | Final
718 | er | Residential | 1st Floor | Kitchen Sink | S501er | 2016-11-07 | 10:17 | WH filter bypassed | No Filter | 13 | Potassium | Y | 1.1 |  | mg/L |  |  | 1000 | ug/L | Final
718 | er | Residential | 1st Floor | Kitchen Sink | S502er | 2016-11-07 | 10:17 | WH filter bypassed | No Filter | 13 | Potassium | Y | 1.1 |  | mg/L |  |  | 1000 | ug/L | Final
718 | er | Residential | 1st Floor | Kitchen Sink | S503er | 2016-11-07 | 10:17 | WH filter bypassed | No Filter | 13 | Potassium | Y | 1.2 |  | mg/L |  |  | 1000 | ug/L | Final
718 | er | Residential | 1st Floor | Kitchen Sink | S504er | 2016-11-07 | 10:17 | WH filter bypassed | No Filter | 13 | Potassium | Y | 1 |  | mg/L |  |  | 1000 | ug/L | Final
718 | er | Residential | 1st Floor | Kitchen Sink | S505er | 2016-11-07 | 10:17 | WH filter bypassed | No Filter | 13 | Potassium | Y | 1 |  | mg/L |  |  | 1000 | ug/L | Final
718 | er | Residential | 1st Floor | Kitchen Sink | S506er | 2016-11-07 | 10:17 | WH filter bypassed | No Filter | 13 | Potassium | Y | 1 |  | mg/L |  |  | 1000 | ug/L | Final
718 | er | Residential | 1st Floor | Kitchen Sink | S507er | 2016-11-07 | 10:17 | WH filter bypassed | No Filter | 13 | Potassium | N | 1 | U | mg/L |  |  | 1000 | ug/L | Final
718 | er | Residential | 1st Floor | Kitchen Sink | S508er | 2016-11-07 | 10:17 | WH filter bypassed | No Filter | 13 | Potassium | N | 1 | U | mg/L |  |  | 1000 | ug/L | Final
718 | er | Residential | 1st Floor | Kitchen Sink | S509er | 2016-11-07 | 10:17 | WH filter bypassed | No Filter | 13 | Potassium | N | 1 | U | mg/L |  |  | 1000 | ug/L | Final
718 | er | Residential | 1st Floor | Kitchen Sink | S510er | 2016-11-07 | 10:17 | WH filter bypassed | No Filter | 13 | Potassium | N | 1 | U | mg/L |  |  | 1000 | ug/L | Final
718 | er | Residential | 1st Floor | Kitchen Sink | S511er | 2016-11-07 | 10:17 | WH filter bypassed | No Filter | 13 | Potassium | N | 1 | U | mg/L |  |  | 1000 | ug/L | Final
718 | er | Residential | 1st Floor | Kitchen Sink | S513er | 2016-11-07 | 10:17 | WH filter bypassed | No Filter | 13 | Potassium | N | 1 | U | mg/L |  |  | 1000 | ug/L | Final
718 | er | Residential | 1st Floor | Kitchen Sink | S512er | 2016-11-07 | 10:17 | WH filter bypassed | No Filter | 13 | Potassium | N | 1 | U | mg/L |  |  | 1000 | ug/L | Final
718 | er | Residential | 1st Floor | Kitchen Sink | S514er | 2016-11-07 | 10:17 | WH filter bypassed | No Filter | 13 | Potassium | N | 1 | U | mg/L |  |  | 1000 | ug/L | Final
718 | er | Residential | 1st Floor | Kitchen Sink | S515er | 2016-11-07 | 10:17 | WH filter bypassed | No Filter | 13 | Potassium | N | 1 | U | mg/L |  |  | 1000 | ug/L | Final
718 | er | Residential | 1st Floor | Kitchen Sink | S516er | 2016-11-07 | 10:17 | WH filter bypassed | No Filter | 13 | Potassium | N | 1 | U | mg/L |  |  | 1000 | ug/L | Final
718 | er | Residential | 1st Floor | Kitchen Sink | S517er | 2016-11-07 | 10:17 | WH filter bypassed | No Filter | 13 | Potassium | N | 1 | U | mg/L |  |  | 1000 | ug/L | Final
718 | er | Residential | 1st Floor | Kitchen Sink | S518er | 2016-11-07 | 10:17 | WH filter bypassed | No Filter | 13 | Potassium | N | 1 | U | mg/L |  |  | 1000 | ug/L | Final
767 | ek | Residential | 1st Floor | Kitchen Sink | DS503ek | 2016-11-07 | 09:21 | Non-removable aerator on | Aerator On | 11 | Potassium | N | 1 | U | mg/L |  |  | 1000 | ug/L | Final
767 | ek | Residential | 1st Floor | Kitchen Sink | DS504ek | 2016-11-07 | 09:30 | Non-removable aerator on | Aerator On | 11 | Potassium | N | 1 | U | mg/L |  |  | 1000 | ug/L | Final
767 | ek | Residential | 1st Floor | Kitchen Sink | DS505ek | 2016-11-07 | 09:35 | Non-removable aerator on | Aerator On | 11 | Potassium | N | 1 | U | mg/L |  |  | 1000 | ug/L | Final
767 | ek | Residential | 1st Floor | Kitchen Sink | S501ek | 2016-11-07 | 09:13 | Non-removable aerator on | Aerator On | 11 | Potassium | N | 1 | U | mg/L |  |  | 1000 | ug/L | Final
767 | ek | Residential | 1st Floor | Kitchen Sink | S502ek | 2016-11-07 | 09:13 | Non-removable aerator on | Aerator On | 11 | Potassium | N | 1 | U | mg/L |  |  | 1000 | ug/L | Final
767 | ek | Residential | 1st Floor | Kitchen Sink | S503ek | 2016-11-07 | 09:13 | Non-removable aerator on | Aerator On | 11 | Potassium | Y | 1 |  | mg/L |  |  | 1000 | ug/L | Final
767 | ek | Residential | 1st Floor | Kitchen Sink | S504ek | 2016-11-07 | 09:13 | Non-removable aerator on | Aerator On | 11 | Potassium | Y | 1 |  | mg/L |  |  | 1000 | ug/L | Final
767 | ek | Residential | 1st Floor | Kitchen Sink | S505ek | 2016-11-07 | 09:13 | Non-removable aerator on | Aerator On | 11 | Potassium | N | 1 | U | mg/L |  |  | 1000 | ug/L | Final
767 | ek | Residential | 1st Floor | Kitchen Sink | S506ek | 2016-11-07 | 09:13 | Non-removable aerator on | Aerator On | 11 | Potassium | N | 1 | U | mg/L |  |  | 1000 | ug/L | Final
767 | ek | Residential | 1st Floor | Kitchen Sink | S507ek | 2016-11-07 | 09:13 | Non-removable aerator on | Aerator On | 11 | Potassium | N | 1 | U | mg/L |  |  | 1000 | ug/L | Final
767 | ek | Residential | 1st Floor | Kitchen Sink | S508ek | 2016-11-07 | 09:13 | Non-removable aerator on | Aerator On | 11 | Potassium | N | 1 | U | mg/L |  |  | 1000 | ug/L | Final
767 | ek | Residential | 1st Floor | Kitchen Sink | S509ek | 2016-11-07 | 09:13 | Non-removable aerator on | Aerator On | 11 | Potassium | N | 1 | U | mg/L |  |  | 1000 | ug/L | Final
767 | ek | Residential | 1st Floor | Kitchen Sink | S510ek | 2016-11-07 | 09:13 | Non-removable aerator on | Aerator On | 11 | Potassium | N | 1 | U | mg/L |  |  | 1000 | ug/L | Final
767 | ek | Residential | 1st Floor | Kitchen Sink | S511ek | 2016-11-07 | 09:13 | Non-removable aerator on | Aerator On | 11 | Potassium | N | 1 | U | mg/L |  |  | 1000 | ug/L | Final
767 | ek | Residential | 1st Floor | Kitchen Sink | S512ek | 2016-11-07 | 09:13 | Non-removable aerator on | Aerator On | 11 | Potassium | N | 1 | U | mg/L |  |  | 1000 | ug/L | Final
767 | ek | Residential | 1st Floor | Kitchen Sink | S513ek | 2016-11-07 | 09:13 | Non-removable aerator on | Aerator On | 11 | Potassium | N | 1 | U | mg/L |  |  | 1000 | ug/L | Final
767 | ek | Residential | 1st Floor | Kitchen Sink | S514ek | 2016-11-07 | 09:13 | Non-removable aerator on | Aerator On | 11 | Potassium | N | 1 | U | mg/L |  |  | 1000 | ug/L | Final
767 | ek | Residential | 1st Floor | Kitchen Sink | S515ek | 2016-11-07 | 09:13 | Non-removable aerator on | Aerator On | 11 | Potassium | N | 1 | U | mg/L |  |  | 1000 | ug/L | Final
767 | ek | Residential | 1st Floor | Kitchen Sink | S516ek | 2016-11-07 | 09:13 | Non-removable aerator on | Aerator On | 11 | Potassium | Y | 1 |  | mg/L |  |  | 1000 | ug/L | Final
114 | a | Residential | 1st Floor | Kitchen Sink | DS503a | 2016-11-07 | 09:13 |  | No Filter | 9 | Sodium | Y | 5.8 |  | mg/L |  |  | 1000 | ug/L | Final
114 | a | Residential | 1st Floor | Kitchen Sink | DS504a | 2016-11-07 | 09:17 |  | No Filter | 9 | Sodium | Y | 5.8 |  | mg/L |  |  | 1000 | ug/L | Final
114 | a | Residential | 1st Floor | Kitchen Sink | DS505a | 2016-11-07 | 09:20 |  | No Filter | 9 | Sodium | Y | 5.8 |  | mg/L |  |  | 1000 | ug/L | Final
114 | a | Residential | 1st Floor | Kitchen Sink | S501a | 2016-11-07 | 09:07 |  | No Filter | 9 | Sodium | Y | 6.2 |  | mg/L |  |  | 1000 | ug/L | Final
114 | a | Residential | 1st Floor | Kitchen Sink | S502a | 2016-11-07 | 09:07 |  | No Filter | 9 | Sodium | Y | 6 |  | mg/L |  |  | 1000 | ug/L | Final
114 | a | Residential | 1st Floor | Kitchen Sink | S503a | 2016-11-07 | 09:07 |  | No Filter | 9 | Sodium | Y | 6.1 |  | mg/L |  |  | 1000 | ug/L | Final
114 | a | Residential | 1st Floor | Kitchen Sink | S504a | 2016-11-07 | 09:07 |  | No Filter | 9 | Sodium | Y | 6 |  | mg/L |  |  | 1000 | ug/L | Final
114 | a | Residential | 1st Floor | Kitchen Sink | S505a | 2016-11-07 | 09:07 |  | No Filter | 9 | Sodium | Y | 6.1 |  | mg/L |  |  | 1000 | ug/L | Final
114 | a | Residential | 1st Floor | Kitchen Sink | S506a | 2016-11-07 | 09:07 |  | No Filter | 9 | Sodium | Y | 6.1 |  | mg/L |  |  | 1000 | ug/L | Final
114 | a | Residential | 1st Floor | Kitchen Sink | S507a | 2016-11-07 | 09:07 |  | No Filter | 9 | Sodium | Y | 6 |  | mg/L |  |  | 1000 | ug/L | Final
114 | a | Residential | 1st Floor | Kitchen Sink | S508a | 2016-11-07 | 09:07 |  | No Filter | 9 | Sodium | Y | 6.1 |  | mg/L |  |  | 1000 | ug/L | Final
114 | a | Residential | 1st Floor | Kitchen Sink | S509a | 2016-11-07 | 09:07 |  | No Filter | 9 | Sodium | Y | 6 |  | mg/L |  |  | 1000 | ug/L | Final
114 | a | Residential | 1st Floor | Kitchen Sink | S510a | 2016-11-07 | 09:07 |  | No Filter | 9 | Sodium | Y | 5.8 |  | mg/L |  |  | 1000 | ug/L | Final
114 | a | Residential | 1st Floor | Kitchen Sink | S511a | 2016-11-07 | 09:07 |  | No Filter | 9 | Sodium | Y | 5.8 |  | mg/L |  |  | 1000 | ug/L | Final
114 | a | Residential | 1st Floor | Kitchen Sink | S512a | 2016-11-07 | 09:07 |  | No Filter | 9 | Sodium | Y | 5.8 |  | mg/L |  |  | 1000 | ug/L | Final
182 | q | Residential | 1st Floor | Kitchen Sink | DS503q | 2016-11-07 | 10:06 | Bypassed WH filter | No Filter | 10 | Sodium | Y | 5.5 |  | mg/L |  |  | 1000 | ug/L | Final
182 | q | Residential | 1st Floor | Kitchen Sink | DS504q | 2016-11-07 | 10:10 | Bypassed WH filter | No Filter | 10 | Sodium | Y | 5.6 |  | mg/L |  |  | 1000 | ug/L | Final
182 | q | Residential | 1st Floor | Kitchen Sink | DS505q | 2016-11-07 | 10:14 | Bypassed WH filter | No Filter | 10 | Sodium | Y | 5.7 |  | mg/L |  |  | 1000 | ug/L | Final
182 | q | Residential | 1st Floor | Kitchen Sink | S501q | 2016-11-07 | 10:00 | Bypassed WH filter | No Filter | 10 | Sodium | Y | 7.5 |  | mg/L |  |  | 1000 | ug/L | Final
182 | q | Residential | 1st Floor | Kitchen Sink | S502q | 2016-11-07 | 10:00 | Bypassed WH filter | No Filter | 10 | Sodium | Y | 17 |  | mg/L |  |  | 1000 | ug/L | Final
182 | q | Residential | 1st Floor | Kitchen Sink | S503q | 2016-11-07 | 10:00 | Bypassed WH filter | No Filter | 10 | Sodium | Y | 6.8 |  | mg/L |  |  | 1000 | ug/L | Final
182 | q | Residential | 1st Floor | Kitchen Sink | S504q | 2016-11-07 | 10:00 | Bypassed WH filter | No Filter | 10 | Sodium | Y | 6.2 |  | mg/L |  |  | 1000 | ug/L | Final
182 | q | Residential | 1st Floor | Kitchen Sink | S505q | 2016-11-07 | 10:00 | Bypassed WH filter | No Filter | 10 | Sodium | Y | 5.8 |  | mg/L |  |  | 1000 | ug/L | Final
182 | q | Residential | 1st Floor | Kitchen Sink | S506q | 2016-11-07 | 10:00 | Bypassed WH filter | No Filter | 10 | Sodium | Y | 5.6 |  | mg/L |  |  | 1000 | ug/L | Final
182 | q | Residential | 1st Floor | Kitchen Sink | S507q | 2016-11-07 | 10:00 | Bypassed WH filter | No Filter | 10 | Sodium | Y | 5.7 |  | mg/L |  |  | 1000 | ug/L | Final
182 | q | Residential | 1st Floor | Kitchen Sink | S508q | 2016-11-07 | 10:00 | Bypassed WH filter | No Filter | 10 | Sodium | Y | 5.5 |  | mg/L |  |  | 1000 | ug/L | Final
182 | q | Residential | 1st Floor | Kitchen Sink | S509q | 2016-11-07 | 10:00 | Bypassed WH filter | No Filter | 10 | Sodium | Y | 5.6 |  | mg/L |  |  | 1000 | ug/L | Final
182 | q | Residential | 1st Floor | Kitchen Sink | S510q | 2016-11-07 | 10:00 | Bypassed WH filter | No Filter | 10 | Sodium | Y | 5.6 |  | mg/L |  |  | 1000 | ug/L | Final
189 | at2 | Residential | 1st Floor | Kitchen Sink | DS503at2 | 2016-11-07 | 08:19 | WH filter bypassed | No Filter | 9 | Sodium | Y | 5.4 |  | mg/L |  |  | 1000 | ug/L | Final
189 | at2 | Residential | 1st Floor | Kitchen Sink | DS504at2 | 2016-11-07 | 08:22 | WH filter bypassed | No Filter | 9 | Sodium | Y | 5.4 |  | mg/L |  |  | 1000 | ug/L | Final
189 | at2 | Residential | 1st Floor | Kitchen Sink | DS505at2 | 2016-11-07 | 08:23 | WH filter bypassed | No Filter | 9 | Sodium | Y | 5.7 |  | mg/L |  |  | 1000 | ug/L | Final
189 | at2 | Residential | 1st Floor | Kitchen Sink | S501at2 | 2016-11-07 | 08:09 | WH filter bypassed | No Filter | 9 | Sodium | Y | 6.5 |  | mg/L |  |  | 1000 | ug/L | Final
189 | at2 | Residential | 1st Floor | Kitchen Sink | S502at2 | 2016-11-07 | 08:09 | WH filter bypassed | No Filter | 9 | Sodium | Y | 6.3 |  | mg/L |  |  | 1000 | ug/L | Final
189 | at2 | Residential | 1st Floor | Kitchen Sink | S503at2 | 2016-11-07 | 08:09 | WH filter bypassed | No Filter | 9 | Sodium | Y | 5.8 |  | mg/L |  |  | 1000 | ug/L | Final
189 | at2 | Residential | 1st Floor | Kitchen Sink | S504at2 | 2016-11-07 | 08:09 | WH filter bypassed | No Filter | 9 | Sodium | Y | 5.9 |  | mg/L |  |  | 1000 | ug/L | Final
189 | at2 | Residential | 1st Floor | Kitchen Sink | S505at2 | 2016-11-07 | 08:09 | WH filter bypassed | No Filter | 9 | Sodium | Y | 5.8 |  | mg/L |  |  | 1000 | ug/L | Final
189 | at2 | Residential | 1st Floor | Kitchen Sink | S506at2 | 2016-11-07 | 08:09 | WH filter bypassed | No Filter | 9 | Sodium | Y | 5.5 |  | mg/L |  |  | 1000 | ug/L | Final
189 | at2 | Residential | 1st Floor | Kitchen Sink | S507at2 | 2016-11-07 | 08:09 | WH filter bypassed | No Filter | 9 | Sodium | Y | 5.5 |  | mg/L |  |  | 1000 | ug/L | Final
189 | at2 | Residential | 1st Floor | Kitchen Sink | S508at2 | 2016-11-07 | 08:09 | WH filter bypassed | No Filter | 9 | Sodium | Y | 5.5 |  | mg/L |  |  | 1000 | ug/L | Final
189 | at2 | Residential | 1st Floor | Kitchen Sink | S509at2 | 2016-11-07 | 08:09 | WH filter bypassed | No Filter | 9 | Sodium | Y | 5.5 |  | mg/L |  |  | 1000 | ug/L | Final
189 | at2 | Residential | 1st Floor | Kitchen Sink | S510at2 | 2016-11-07 | 08:09 | WH filter bypassed | No Filter | 9 | Sodium | Y | 5.5 |  | mg/L |  |  | 1000 | ug/L | Final
189 | at2 | Residential | 1st Floor | Kitchen Sink | S511at2 | 2016-11-07 | 08:09 | WH filter bypassed | No Filter | 9 | Sodium | Y | 5.3 |  | mg/L |  |  | 1000 | ug/L | Final
189 | at2 | Residential | 1st Floor | Kitchen Sink | S512at2 | 2016-11-07 | 08:09 | WH filter bypassed | No Filter | 9 | Sodium | Y | 5.4 |  | mg/L |  |  | 1000 | ug/L | Final
189 | at2 | Residential | 1st Floor | Kitchen Sink | S513at2 | 2016-11-07 | 08:09 | WH filter bypassed | No Filter | 9 | Sodium | Y | 5.4 |  | mg/L |  |  | 1000 | ug/L | Final
189 | at2 | Residential | 1st Floor | Kitchen Sink | S514at2 | 2016-11-07 | 08:09 | WH filter bypassed | No Filter | 9 | Sodium | Y | 5.3 |  | mg/L |  |  | 1000 | ug/L | Final
189 | at2 | Residential | 1st Floor | Kitchen Sink | S515at2 | 2016-11-07 | 08:09 | WH filter bypassed | No Filter | 9 | Sodium | Y | 5.3 |  | mg/L |  |  | 1000 | ug/L | Final
189 | at2 | Residential | 1st Floor | Kitchen Sink | S516at2 | 2016-11-07 | 08:09 | WH filter bypassed | No Filter | 9 | Sodium | Y | 5.4 |  | mg/L |  |  | 1000 | ug/L | Final
718 | er | Residential | 1st Floor | Kitchen Sink | DS503er | 2016-11-07 | 10:25 | WH filter bypassed | No Filter | 13 | Sodium | Y | 5.3 |  | mg/L |  |  | 1000 | ug/L | Final
718 | er | Residential | 1st Floor | Kitchen Sink | DS504er | 2016-11-07 | 10:30 | WH filter bypassed | No Filter | 13 | Sodium | Y | 5.3 |  | mg/L |  |  | 1000 | ug/L | Final
718 | er | Residential | 1st Floor | Kitchen Sink | DS505er | 2016-11-07 | 10:34 | WH filter bypassed | No Filter | 13 | Sodium | Y | 5.5 |  | mg/L |  |  | 1000 | ug/L | Final
718 | er | Residential | 1st Floor | Kitchen Sink | S501er | 2016-11-07 | 10:17 | WH filter bypassed | No Filter | 13 | Sodium | Y | 5.3 |  | mg/L |  |  | 1000 | ug/L | Final
718 | er | Residential | 1st Floor | Kitchen Sink | S502er | 2016-11-07 | 10:17 | WH filter bypassed | No Filter | 13 | Sodium | Y | 5.3 |  | mg/L |  |  | 1000 | ug/L | Final
718 | er | Residential | 1st Floor | Kitchen Sink | S503er | 2016-11-07 | 10:17 | WH filter bypassed | No Filter | 13 | Sodium | Y | 5.3 |  | mg/L |  |  | 1000 | ug/L | Final
718 | er | Residential | 1st Floor | Kitchen Sink | S504er | 2016-11-07 | 10:17 | WH filter bypassed | No Filter | 13 | Sodium | Y | 5.3 |  | mg/L |  |  | 1000 | ug/L | Final
718 | er | Residential | 1st Floor | Kitchen Sink | S505er | 2016-11-07 | 10:17 | WH filter bypassed | No Filter | 13 | Sodium | Y | 5.3 |  | mg/L |  |  | 1000 | ug/L | Final
718 | er | Residential | 1st Floor | Kitchen Sink | S506er | 2016-11-07 | 10:17 | WH filter bypassed | No Filter | 13 | Sodium | Y | 5.3 |  | mg/L |  |  | 1000 | ug/L | Final
718 | er | Residential | 1st Floor | Kitchen Sink | S507er | 2016-11-07 | 10:17 | WH filter bypassed | No Filter | 13 | Sodium | Y | 5.2 |  | mg/L |  |  | 1000 | ug/L | Final
718 | er | Residential | 1st Floor | Kitchen Sink | S508er | 2016-11-07 | 10:17 | WH filter bypassed | No Filter | 13 | Sodium | Y | 5.3 |  | mg/L |  |  | 1000 | ug/L | Final
718 | er | Residential | 1st Floor | Kitchen Sink | S509er | 2016-11-07 | 10:17 | WH filter bypassed | No Filter | 13 | Sodium | Y | 5.3 |  | mg/L |  |  | 1000 | ug/L | Final
718 | er | Residential | 1st Floor | Kitchen Sink | S510er | 2016-11-07 | 10:17 | WH filter bypassed | No Filter | 13 | Sodium | Y | 5.3 |  | mg/L |  |  | 1000 | ug/L | Final
718 | er | Residential | 1st Floor | Kitchen Sink | S511er | 2016-11-07 | 10:17 | WH filter bypassed | No Filter | 13 | Sodium | Y | 5.3 |  | mg/L |  |  | 1000 | ug/L | Final
718 | er | Residential | 1st Floor | Kitchen Sink | S513er | 2016-11-07 | 10:17 | WH filter bypassed | No Filter | 13 | Sodium | Y | 5.2 |  | mg/L |  |  | 1000 | ug/L | Final
718 | er | Residential | 1st Floor | Kitchen Sink | S512er | 2016-11-07 | 10:17 | WH filter bypassed | No Filter | 13 | Sodium | Y | 5.3 |  | mg/L |  |  | 1000 | ug/L | Final
718 | er | Residential | 1st Floor | Kitchen Sink | S514er | 2016-11-07 | 10:17 | WH filter bypassed | No Filter | 13 | Sodium | Y | 5.2 |  | mg/L |  |  | 1000 | ug/L | Final
718 | er | Residential | 1st Floor | Kitchen Sink | S515er | 2016-11-07 | 10:17 | WH filter bypassed | No Filter | 13 | Sodium | Y | 5.3 |  | mg/L |  |  | 1000 | ug/L | Final
718 | er | Residential | 1st Floor | Kitchen Sink | S516er | 2016-11-07 | 10:17 | WH filter bypassed | No Filter | 13 | Sodium | Y | 5.3 |  | mg/L |  |  | 1000 | ug/L | Final
718 | er | Residential | 1st Floor | Kitchen Sink | S517er | 2016-11-07 | 10:17 | WH filter bypassed | No Filter | 13 | Sodium | Y | 5.2 |  | mg/L |  |  | 1000 | ug/L | Final
718 | er | Residential | 1st Floor | Kitchen Sink | S518er | 2016-11-07 | 10:17 | WH filter bypassed | No Filter | 13 | Sodium | Y | 5.3 |  | mg/L |  |  | 1000 | ug/L | Final
767 | ek | Residential | 1st Floor | Kitchen Sink | DS503ek | 2016-11-07 | 09:21 | Non-removable aerator on | Aerator On | 11 | Sodium | Y | 5.4 |  | mg/L |  |  | 1000 | ug/L | Final
767 | ek | Residential | 1st Floor | Kitchen Sink | DS504ek | 2016-11-07 | 09:30 | Non-removable aerator on | Aerator On | 11 | Sodium | Y | 5.4 |  | mg/L |  |  | 1000 | ug/L | Final
767 | ek | Residential | 1st Floor | Kitchen Sink | DS505ek | 2016-11-07 | 09:35 | Non-removable aerator on | Aerator On | 11 | Sodium | Y | 5.4 |  | mg/L |  |  | 1000 | ug/L | Final
767 | ek | Residential | 1st Floor | Kitchen Sink | S501ek | 2016-11-07 | 09:13 | Non-removable aerator on | Aerator On | 11 | Sodium | Y | 6 |  | mg/L |  |  | 1000 | ug/L | Final
767 | ek | Residential | 1st Floor | Kitchen Sink | S502ek | 2016-11-07 | 09:13 | Non-removable aerator on | Aerator On | 11 | Sodium | Y | 5.9 |  | mg/L |  |  | 1000 | ug/L | Final
767 | ek | Residential | 1st Floor | Kitchen Sink | S503ek | 2016-11-07 | 09:13 | Non-removable aerator on | Aerator On | 11 | Sodium | Y | 6 |  | mg/L |  |  | 1000 | ug/L | Final
767 | ek | Residential | 1st Floor | Kitchen Sink | S504ek | 2016-11-07 | 09:13 | Non-removable aerator on | Aerator On | 11 | Sodium | Y | 6.1 |  | mg/L |  |  | 1000 | ug/L | Final
767 | ek | Residential | 1st Floor | Kitchen Sink | S505ek | 2016-11-07 | 09:13 | Non-removable aerator on | Aerator On | 11 | Sodium | Y | 5.8 |  | mg/L |  |  | 1000 | ug/L | Final
767 | ek | Residential | 1st Floor | Kitchen Sink | S506ek | 2016-11-07 | 09:13 | Non-removable aerator on | Aerator On | 11 | Sodium | Y | 6 |  | mg/L |  |  | 1000 | ug/L | Final
767 | ek | Residential | 1st Floor | Kitchen Sink | S507ek | 2016-11-07 | 09:13 | Non-removable aerator on | Aerator On | 11 | Sodium | Y | 5.7 |  | mg/L |  |  | 1000 | ug/L | Final
767 | ek | Residential | 1st Floor | Kitchen Sink | S508ek | 2016-11-07 | 09:13 | Non-removable aerator on | Aerator On | 11 | Sodium | Y | 5.6 |  | mg/L |  |  | 1000 | ug/L | Final
767 | ek | Residential | 1st Floor | Kitchen Sink | S509ek | 2016-11-07 | 09:13 | Non-removable aerator on | Aerator On | 11 | Sodium | Y | 5.5 |  | mg/L |  |  | 1000 | ug/L | Final
767 | ek | Residential | 1st Floor | Kitchen Sink | S510ek | 2016-11-07 | 09:13 | Non-removable aerator on | Aerator On | 11 | Sodium | Y | 5.3 |  | mg/L |  |  | 1000 | ug/L | Final
767 | ek | Residential | 1st Floor | Kitchen Sink | S511ek | 2016-11-07 | 09:13 | Non-removable aerator on | Aerator On | 11 | Sodium | Y | 5.6 |  | mg/L |  |  | 1000 | ug/L | Final
767 | ek | Residential | 1st Floor | Kitchen Sink | S513ek | 2016-11-07 | 09:13 | Non-removable aerator on | Aerator On | 11 | Sodium | Y | 5.5 |  | mg/L |  |  | 1000 | ug/L | Final
767 | ek | Residential | 1st Floor | Kitchen Sink | S512ek | 2016-11-07 | 09:13 | Non-removable aerator on | Aerator On | 11 | Sodium | Y | 5.5 |  | mg/L |  |  | 1000 | ug/L | Final
767 | ek | Residential | 1st Floor | Kitchen Sink | S514ek | 2016-11-07 | 09:13 | Non-removable aerator on | Aerator On | 11 | Sodium | Y | 5.4 |  | mg/L |  |  | 1000 | ug/L | Final
767 | ek | Residential | 1st Floor | Kitchen Sink | S515ek | 2016-11-07 | 09:13 | Non-removable aerator on | Aerator On | 11 | Sodium | Y | 5.5 |  | mg/L |  |  | 1000 | ug/L | Final
767 | ek | Residential | 1st Floor | Kitchen Sink | S516ek | 2016-11-07 | 09:13 | Non-removable aerator on | Aerator On | 11 | Sodium | Y | 5.5 |  | mg/L |  |  | 1000 | ug/L | Final
114 | a | Residential | 1st Floor | Kitchen Sink | DS502a | 2016-11-07 | 09:13 |  | No Filter | 9 | Sulfate as SO4 | Y | 18 |  | mg/L | 0.02 | mg/L | 0.12 | mg/L | Final
182 | q | Residential | 1st Floor | Kitchen Sink | DS502q | 2016-11-07 | 10:06 | Bypassed WH filter | No Filter | 10 | Sulfate as SO4 | Y | 18.3 |  | mg/L | 0.02 | mg/L | 0.12 | mg/L | Final
189 | at2 | Residential | 1st Floor | Kitchen Sink | DS502at2 | 2016-11-07 | 08:19 | WH filter bypassed | No Filter | 9 | Sulfate as SO4 | Y | 18.1 |  | mg/L | 0.02 | mg/L | 0.12 | mg/L | Final
718 | er | Residential | 1st Floor | Kitchen Sink | DS502er | 2016-11-07 | 10:25 | WH filter bypassed | No Filter | 13 | Sulfate as SO4 | Y | 18.5 |  | mg/L | 0.02 | mg/L | 0.12 | mg/L | Final
767 | ek | Residential | 1st Floor | Kitchen Sink | DS502ek | 2016-11-07 | 09:21 | Non-removable aerator on | Aerator On | 11 | Sulfate as SO4 | Y | 18.4 |  | mg/L | 0.02 | mg/L | 0.12 | mg/L | Final
114 | a | Residential | 1st Floor | Kitchen Sink | DS503a | 2016-11-07 | 09:13 |  | No Filter | 9 | Tin | N | 0.04 | U J2 | mg/L |  |  | 40 | ug/L | Final
114 | a | Residential | 1st Floor | Kitchen Sink | DS504a | 2016-11-07 | 09:17 |  | No Filter | 9 | Tin | N | 0.04 | U J2 | mg/L |  |  | 40 | ug/L | Final
114 | a | Residential | 1st Floor | Kitchen Sink | DS505a | 2016-11-07 | 09:20 |  | No Filter | 9 | Tin | N | 0.04 | U J2 | mg/L |  |  | 40 | ug/L | Final
114 | a | Residential | 1st Floor | Kitchen Sink | S501a | 2016-11-07 | 09:07 |  | No Filter | 9 | Tin | N | 0.04 | U J2 | mg/L |  |  | 40 | ug/L | Final
114 | a | Residential | 1st Floor | Kitchen Sink | S502a | 2016-11-07 | 09:07 |  | No Filter | 9 | Tin | N | 0.04 | U J2 | mg/L |  |  | 40 | ug/L | Final
114 | a | Residential | 1st Floor | Kitchen Sink | S503a | 2016-11-07 | 09:07 |  | No Filter | 9 | Tin | N | 0.04 | U J2 | mg/L |  |  | 40 | ug/L | Final
114 | a | Residential | 1st Floor | Kitchen Sink | S504a | 2016-11-07 | 09:07 |  | No Filter | 9 | Tin | N | 0.04 | U J2 | mg/L |  |  | 40 | ug/L | Final
114 | a | Residential | 1st Floor | Kitchen Sink | S505a | 2016-11-07 | 09:07 |  | No Filter | 9 | Tin | N | 0.04 | U J2 | mg/L |  |  | 40 | ug/L | Final
114 | a | Residential | 1st Floor | Kitchen Sink | S506a | 2016-11-07 | 09:07 |  | No Filter | 9 | Tin | N | 0.04 | U J2 | mg/L |  |  | 40 | ug/L | Final
114 | a | Residential | 1st Floor | Kitchen Sink | S507a | 2016-11-07 | 09:07 |  | No Filter | 9 | Tin | N | 0.04 | U J2 | mg/L |  |  | 40 | ug/L | Final
114 | a | Residential | 1st Floor | Kitchen Sink | S508a | 2016-11-07 | 09:07 |  | No Filter | 9 | Tin | N | 0.04 | U J2 | mg/L |  |  | 40 | ug/L | Final
114 | a | Residential | 1st Floor | Kitchen Sink | S509a | 2016-11-07 | 09:07 |  | No Filter | 9 | Tin | N | 0.04 | U J2 | mg/L |  |  | 40 | ug/L | Final
114 | a | Residential | 1st Floor | Kitchen Sink | S510a | 2016-11-07 | 09:07 |  | No Filter | 9 | Tin | N | 0.04 | U J2 | mg/L |  |  | 40 | ug/L | Final
114 | a | Residential | 1st Floor | Kitchen Sink | S511a | 2016-11-07 | 09:07 |  | No Filter | 9 | Tin | N | 0.04 | U J2 | mg/L |  |  | 40 | ug/L | Final
114 | a | Residential | 1st Floor | Kitchen Sink | S512a | 2016-11-07 | 09:07 |  | No Filter | 9 | Tin | N | 0.04 | U J2 | mg/L |  |  | 40 | ug/L | Final
182 | q | Residential | 1st Floor | Kitchen Sink | DS503q | 2016-11-07 | 10:06 | Bypassed WH filter | No Filter | 10 | Tin | N | 0.04 | U J2 | mg/L |  |  | 40 | ug/L | Final
182 | q | Residential | 1st Floor | Kitchen Sink | DS504q | 2016-11-07 | 10:10 | Bypassed WH filter | No Filter | 10 | Tin | N | 0.04 | U J2 | mg/L |  |  | 40 | ug/L | Final
182 | q | Residential | 1st Floor | Kitchen Sink | DS505q | 2016-11-07 | 10:14 | Bypassed WH filter | No Filter | 10 | Tin | N | 0.04 | U J2 | mg/L |  |  | 40 | ug/L | Final
182 | q | Residential | 1st Floor | Kitchen Sink | S501q | 2016-11-07 | 10:00 | Bypassed WH filter | No Filter | 10 | Tin | N | 0.04 | U J2 | mg/L |  |  | 40 | ug/L | Final
182 | q | Residential | 1st Floor | Kitchen Sink | S502q | 2016-11-07 | 10:00 | Bypassed WH filter | No Filter | 10 | Tin | N | 0.04 | U J2 | mg/L |  |  | 40 | ug/L | Final
182 | q | Residential | 1st Floor | Kitchen Sink | S503q | 2016-11-07 | 10:00 | Bypassed WH filter | No Filter | 10 | Tin | N | 0.04 | U J2 | mg/L |  |  | 40 | ug/L | Final
182 | q | Residential | 1st Floor | Kitchen Sink | S504q | 2016-11-07 | 10:00 | Bypassed WH filter | No Filter | 10 | Tin | N | 0.04 | U J2 | mg/L |  |  | 40 | ug/L | Final
182 | q | Residential | 1st Floor | Kitchen Sink | S505q | 2016-11-07 | 10:00 | Bypassed WH filter | No Filter | 10 | Tin | N | 0.04 | U J2 | mg/L |  |  | 40 | ug/L | Final
182 | q | Residential | 1st Floor | Kitchen Sink | S506q | 2016-11-07 | 10:00 | Bypassed WH filter | No Filter | 10 | Tin | N | 0.04 | U J2 | mg/L |  |  | 40 | ug/L | Final
182 | q | Residential | 1st Floor | Kitchen Sink | S507q | 2016-11-07 | 10:00 | Bypassed WH filter | No Filter | 10 | Tin | N | 0.04 | U J2 | mg/L |  |  | 40 | ug/L | Final
182 | q | Residential | 1st Floor | Kitchen Sink | S508q | 2016-11-07 | 10:00 | Bypassed WH filter | No Filter | 10 | Tin | N | 0.04 | U J2 | mg/L |  |  | 40 | ug/L | Final
182 | q | Residential | 1st Floor | Kitchen Sink | S509q | 2016-11-07 | 10:00 | Bypassed WH filter | No Filter | 10 | Tin | N | 0.04 | U J2 | mg/L |  |  | 40 | ug/L | Final
182 | q | Residential | 1st Floor | Kitchen Sink | S510q | 2016-11-07 | 10:00 | Bypassed WH filter | No Filter | 10 | Tin | N | 0.04 | U J2 | mg/L |  |  | 40 | ug/L | Final
189 | at2 | Residential | 1st Floor | Kitchen Sink | DS503at2 | 2016-11-07 | 08:19 | WH filter bypassed | No Filter | 9 | Tin | N | 0.04 | U | mg/L |  |  | 40 | ug/L | Final
189 | at2 | Residential | 1st Floor | Kitchen Sink | DS504at2 | 2016-11-07 | 08:22 | WH filter bypassed | No Filter | 9 | Tin | N | 0.04 | U | mg/L |  |  | 40 | ug/L | Final
189 | at2 | Residential | 1st Floor | Kitchen Sink | DS505at2 | 2016-11-07 | 08:23 | WH filter bypassed | No Filter | 9 | Tin | N | 0.04 | U J2 | mg/L |  |  | 40 | ug/L | Final
189 | at2 | Residential | 1st Floor | Kitchen Sink | S501at2 | 2016-11-07 | 08:09 | WH filter bypassed | No Filter | 9 | Tin | N | 0.04 | U | mg/L |  |  | 40 | ug/L | Final
189 | at2 | Residential | 1st Floor | Kitchen Sink | S502at2 | 2016-11-07 | 08:09 | WH filter bypassed | No Filter | 9 | Tin | N | 0.04 | U | mg/L |  |  | 40 | ug/L | Final
189 | at2 | Residential | 1st Floor | Kitchen Sink | S503at2 | 2016-11-07 | 08:09 | WH filter bypassed | No Filter | 9 | Tin | N | 0.04 | U | mg/L |  |  | 40 | ug/L | Final
189 | at2 | Residential | 1st Floor | Kitchen Sink | S507at2 | 2016-11-07 | 08:09 | WH filter bypassed | No Filter | 9 | Tin | N | 0.04 | U | mg/L |  |  | 40 | ug/L | Final
189 | at2 | Residential | 1st Floor | Kitchen Sink | S504at2 | 2016-11-07 | 08:09 | WH filter bypassed | No Filter | 9 | Tin | N | 0.04 | U | mg/L |  |  | 40 | ug/L | Final
189 | at2 | Residential | 1st Floor | Kitchen Sink | S505at2 | 2016-11-07 | 08:09 | WH filter bypassed | No Filter | 9 | Tin | N | 0.04 | U | mg/L |  |  | 40 | ug/L | Final
189 | at2 | Residential | 1st Floor | Kitchen Sink | S506at2 | 2016-11-07 | 08:09 | WH filter bypassed | No Filter | 9 | Tin | N | 0.04 | U | mg/L |  |  | 40 | ug/L | Final
189 | at2 | Residential | 1st Floor | Kitchen Sink | S508at2 | 2016-11-07 | 08:09 | WH filter bypassed | No Filter | 9 | Tin | N | 0.04 | U | mg/L |  |  | 40 | ug/L | Final
189 | at2 | Residential | 1st Floor | Kitchen Sink | S509at2 | 2016-11-07 | 08:09 | WH filter bypassed | No Filter | 9 | Tin | N | 0.04 | U | mg/L |  |  | 40 | ug/L | Final
189 | at2 | Residential | 1st Floor | Kitchen Sink | S510at2 | 2016-11-07 | 08:09 | WH filter bypassed | No Filter | 9 | Tin | N | 0.04 | U | mg/L |  |  | 40 | ug/L | Final
189 | at2 | Residential | 1st Floor | Kitchen Sink | S511at2 | 2016-11-07 | 08:09 | WH filter bypassed | No Filter | 9 | Tin | N | 0.04 | U | mg/L |  |  | 40 | ug/L | Final
189 | at2 | Residential | 1st Floor | Kitchen Sink | S512at2 | 2016-11-07 | 08:09 | WH filter bypassed | No Filter | 9 | Tin | N | 0.04 | U | mg/L |  |  | 40 | ug/L | Final
189 | at2 | Residential | 1st Floor | Kitchen Sink | S513at2 | 2016-11-07 | 08:09 | WH filter bypassed | No Filter | 9 | Tin | N | 0.04 | U | mg/L |  |  | 40 | ug/L | Final
189 | at2 | Residential | 1st Floor | Kitchen Sink | S514at2 | 2016-11-07 | 08:09 | WH filter bypassed | No Filter | 9 | Tin | N | 0.04 | U | mg/L |  |  | 40 | ug/L | Final
189 | at2 | Residential | 1st Floor | Kitchen Sink | S515at2 | 2016-11-07 | 08:09 | WH filter bypassed | No Filter | 9 | Tin | N | 0.04 | U | mg/L |  |  | 40 | ug/L | Final
189 | at2 | Residential | 1st Floor | Kitchen Sink | S516at2 | 2016-11-07 | 08:09 | WH filter bypassed | No Filter | 9 | Tin | N | 0.04 | U | mg/L |  |  | 40 | ug/L | Final
718 | er | Residential | 1st Floor | Kitchen Sink | DS503er | 2016-11-07 | 10:25 | WH filter bypassed | No Filter | 13 | Tin | N | 0.04 | U | mg/L |  |  | 40 | ug/L | Final
718 | er | Residential | 1st Floor | Kitchen Sink | DS504er | 2016-11-07 | 10:30 | WH filter bypassed | No Filter | 13 | Tin | N | 0.04 | U | mg/L |  |  | 40 | ug/L | Final
718 | er | Residential | 1st Floor | Kitchen Sink | DS505er | 2016-11-07 | 10:34 | WH filter bypassed | No Filter | 13 | Tin | N | 0.04 | U J2 | mg/L |  |  | 40 | ug/L | Final
718 | er | Residential | 1st Floor | Kitchen Sink | S501er | 2016-11-07 | 10:17 | WH filter bypassed | No Filter | 13 | Tin | N | 0.04 | U | mg/L |  |  | 40 | ug/L | Final
718 | er | Residential | 1st Floor | Kitchen Sink | S502er | 2016-11-07 | 10:17 | WH filter bypassed | No Filter | 13 | Tin | N | 0.04 | U | mg/L |  |  | 40 | ug/L | Final
718 | er | Residential | 1st Floor | Kitchen Sink | S503er | 2016-11-07 | 10:17 | WH filter bypassed | No Filter | 13 | Tin | N | 0.04 | U | mg/L |  |  | 40 | ug/L | Final
718 | er | Residential | 1st Floor | Kitchen Sink | S504er | 2016-11-07 | 10:17 | WH filter bypassed | No Filter | 13 | Tin | N | 0.04 | U | mg/L |  |  | 40 | ug/L | Final
718 | er | Residential | 1st Floor | Kitchen Sink | S505er | 2016-11-07 | 10:17 | WH filter bypassed | No Filter | 13 | Tin | N | 0.04 | U | mg/L |  |  | 40 | ug/L | Final
718 | er | Residential | 1st Floor | Kitchen Sink | S506er | 2016-11-07 | 10:17 | WH filter bypassed | No Filter | 13 | Tin | N | 0.04 | U | mg/L |  |  | 40 | ug/L | Final
718 | er | Residential | 1st Floor | Kitchen Sink | S507er | 2016-11-07 | 10:17 | WH filter bypassed | No Filter | 13 | Tin | N | 0.04 | U | mg/L |  |  | 40 | ug/L | Final
718 | er | Residential | 1st Floor | Kitchen Sink | S508er | 2016-11-07 | 10:17 | WH filter bypassed | No Filter | 13 | Tin | N | 0.04 | U | mg/L |  |  | 40 | ug/L | Final
718 | er | Residential | 1st Floor | Kitchen Sink | S509er | 2016-11-07 | 10:17 | WH filter bypassed | No Filter | 13 | Tin | N | 0.04 | U | mg/L |  |  | 40 | ug/L | Final
718 | er | Residential | 1st Floor | Kitchen Sink | S510er | 2016-11-07 | 10:17 | WH filter bypassed | No Filter | 13 | Tin | N | 0.04 | U | mg/L |  |  | 40 | ug/L | Final
718 | er | Residential | 1st Floor | Kitchen Sink | S511er | 2016-11-07 | 10:17 | WH filter bypassed | No Filter | 13 | Tin | N | 0.04 | U | mg/L |  |  | 40 | ug/L | Final
718 | er | Residential | 1st Floor | Kitchen Sink | S513er | 2016-11-07 | 10:17 | WH filter bypassed | No Filter | 13 | Tin | N | 0.04 | U | mg/L |  |  | 40 | ug/L | Final
718 | er | Residential | 1st Floor | Kitchen Sink | S512er | 2016-11-07 | 10:17 | WH filter bypassed | No Filter | 13 | Tin | N | 0.04 | U | mg/L |  |  | 40 | ug/L | Final
718 | er | Residential | 1st Floor | Kitchen Sink | S514er | 2016-11-07 | 10:17 | WH filter bypassed | No Filter | 13 | Tin | N | 0.04 | U | mg/L |  |  | 40 | ug/L | Final
718 | er | Residential | 1st Floor | Kitchen Sink | S515er | 2016-11-07 | 10:17 | WH filter bypassed | No Filter | 13 | Tin | N | 0.04 | U | mg/L |  |  | 40 | ug/L | Final
718 | er | Residential | 1st Floor | Kitchen Sink | S516er | 2016-11-07 | 10:17 | WH filter bypassed | No Filter | 13 | Tin | N | 0.04 | U | mg/L |  |  | 40 | ug/L | Final
718 | er | Residential | 1st Floor | Kitchen Sink | S517er | 2016-11-07 | 10:17 | WH filter bypassed | No Filter | 13 | Tin | N | 0.04 | U | mg/L |  |  | 40 | ug/L | Final
718 | er | Residential | 1st Floor | Kitchen Sink | S518er | 2016-11-07 | 10:17 | WH filter bypassed | No Filter | 13 | Tin | N | 0.04 | U | mg/L |  |  | 40 | ug/L | Final
767 | ek | Residential | 1st Floor | Kitchen Sink | DS503ek | 2016-11-07 | 09:21 | Non-removable aerator on | Aerator On | 11 | Tin | N | 0.04 | U | mg/L |  |  | 40 | ug/L | Final
767 | ek | Residential | 1st Floor | Kitchen Sink | DS504ek | 2016-11-07 | 09:30 | Non-removable aerator on | Aerator On | 11 | Tin | N | 0.04 | U | mg/L |  |  | 40 | ug/L | Final
767 | ek | Residential | 1st Floor | Kitchen Sink | DS505ek | 2016-11-07 | 09:35 | Non-removable aerator on | Aerator On | 11 | Tin | N | 0.04 | U | mg/L |  |  | 40 | ug/L | Final
767 | ek | Residential | 1st Floor | Kitchen Sink | S501ek | 2016-11-07 | 09:13 | Non-removable aerator on | Aerator On | 11 | Tin | N | 0.04 | U | mg/L |  |  | 40 | ug/L | Final
767 | ek | Residential | 1st Floor | Kitchen Sink | S502ek | 2016-11-07 | 09:13 | Non-removable aerator on | Aerator On | 11 | Tin | N | 0.04 | U | mg/L |  |  | 40 | ug/L | Final
767 | ek | Residential | 1st Floor | Kitchen Sink | S503ek | 2016-11-07 | 09:13 | Non-removable aerator on | Aerator On | 11 | Tin | N | 0.04 | U | mg/L |  |  | 40 | ug/L | Final
767 | ek | Residential | 1st Floor | Kitchen Sink | S504ek | 2016-11-07 | 09:13 | Non-removable aerator on | Aerator On | 11 | Tin | N | 0.04 | U | mg/L |  |  | 40 | ug/L | Final
767 | ek | Residential | 1st Floor | Kitchen Sink | S505ek | 2016-11-07 | 09:13 | Non-removable aerator on | Aerator On | 11 | Tin | N | 0.04 | U | mg/L |  |  | 40 | ug/L | Final
767 | ek | Residential | 1st Floor | Kitchen Sink | S506ek | 2016-11-07 | 09:13 | Non-removable aerator on | Aerator On | 11 | Tin | N | 0.04 | U | mg/L |  |  | 40 | ug/L | Final
767 | ek | Residential | 1st Floor | Kitchen Sink | S507ek | 2016-11-07 | 09:13 | Non-removable aerator on | Aerator On | 11 | Tin | N | 0.04 | U | mg/L |  |  | 40 | ug/L | Final
767 | ek | Residential | 1st Floor | Kitchen Sink | S508ek | 2016-11-07 | 09:13 | Non-removable aerator on | Aerator On | 11 | Tin | N | 0.04 | U | mg/L |  |  | 40 | ug/L | Final
767 | ek | Residential | 1st Floor | Kitchen Sink | S509ek | 2016-11-07 | 09:13 | Non-removable aerator on | Aerator On | 11 | Tin | N | 0.04 | U | mg/L |  |  | 40 | ug/L | Final
767 | ek | Residential | 1st Floor | Kitchen Sink | S510ek | 2016-11-07 | 09:13 | Non-removable aerator on | Aerator On | 11 | Tin | N | 0.04 | U | mg/L |  |  | 40 | ug/L | Final
767 | ek | Residential | 1st Floor | Kitchen Sink | S511ek | 2016-11-07 | 09:13 | Non-removable aerator on | Aerator On | 11 | Tin | N | 0.04 | U | mg/L |  |  | 40 | ug/L | Final
767 | ek | Residential | 1st Floor | Kitchen Sink | S512ek | 2016-11-07 | 09:13 | Non-removable aerator on | Aerator On | 11 | Tin | N | 0.04 | U | mg/L |  |  | 40 | ug/L | Final
767 | ek | Residential | 1st Floor | Kitchen Sink | S513ek | 2016-11-07 | 09:13 | Non-removable aerator on | Aerator On | 11 | Tin | N | 0.04 | U | mg/L |  |  | 40 | ug/L | Final
767 | ek | Residential | 1st Floor | Kitchen Sink | S514ek | 2016-11-07 | 09:13 | Non-removable aerator on | Aerator On | 11 | Tin | N | 0.04 | U | mg/L |  |  | 40 | ug/L | Final
767 | ek | Residential | 1st Floor | Kitchen Sink | S515ek | 2016-11-07 | 09:13 | Non-removable aerator on | Aerator On | 11 | Tin | N | 0.04 | U | mg/L |  |  | 40 | ug/L | Final
767 | ek | Residential | 1st Floor | Kitchen Sink | S516ek | 2016-11-07 | 09:13 | Non-removable aerator on | Aerator On | 11 | Tin | N | 0.04 | U | mg/L |  |  | 40 | ug/L | Final
114 | a | Residential | 1st Floor | Kitchen Sink | DS502a | 2016-11-07 | 09:13 |  | No Filter | 9 | Total Alkalinity | Y | 73 |  | mg CaCO3/L |  | mg CaCO3/L | 20 | mg CaCO3/L | Final
182 | q | Residential | 1st Floor | Kitchen Sink | DS502q | 2016-11-07 | 10:06 | Bypassed WH filter | No Filter | 10 | Total Alkalinity | Y | 73 |  | mg CaCO3/L |  | mg CaCO3/L | 20 | mg CaCO3/L | Final
189 | at2 | Residential | 1st Floor | Kitchen Sink | DS502at2 | 2016-11-07 | 08:19 | WH filter bypassed | No Filter | 9 | Total Alkalinity | Y | 73 |  | mg CaCO3/L |  | mg CaCO3/L | 20 | mg CaCO3/L | Final
718 | er | Residential | 1st Floor | Kitchen Sink | DS502er | 2016-11-07 | 10:25 | WH filter bypassed | No Filter | 13 | Total Alkalinity | Y | 73 |  | mg CaCO3/L |  | mg CaCO3/L | 20 | mg CaCO3/L | Final
767 | ek | Residential | 1st Floor | Kitchen Sink | DS502ek | 2016-11-07 | 09:21 | Non-removable aerator on | Aerator On | 11 | Total Alkalinity | Y | 72 |  | mg CaCO3/L |  | mg CaCO3/L | 20 | mg CaCO3/L | Final
114 | a | Residential | 1st Floor | Kitchen Sink | DS501a | 2016-11-07 | 09:13 |  | No Filter | 9 | Total Phosphorus | Y | 0.99 |  | mg/L | 0.06 | mg/L | 0.15 | mg/L | Final
182 | q | Residential | 1st Floor | Kitchen Sink | DS501q | 2016-11-07 | 10:06 | Bypassed WH filter | No Filter | 10 | Total Phosphorus | Y | 1.01 |  | mg/L | 0.06 | mg/L | 0.15 | mg/L | Final
189 | at2 | Residential | 1st Floor | Kitchen Sink | DS501at2 | 2016-11-07 | 08:19 | WH filter bypassed | No Filter | 9 | Total Phosphorus | Y | 0.98 |  | mg/L | 0.06 | mg/L | 0.15 | mg/L | Final
718 | er | Residential | 1st Floor | Kitchen Sink | DS501er | 2016-11-07 | 10:25 | WH filter bypassed | No Filter | 13 | Total Phosphorus | Y | 1.11 |  | mg/L | 0.06 | mg/L | 0.15 | mg/L | Final
767 | ek | Residential | 1st Floor | Kitchen Sink | DS501ek | 2016-11-07 | 09:21 | Non-removable aerator on | Aerator On | 11 | Total Phosphorus | Y | 1.01 |  | mg/L | 0.06 | mg/L | 0.15 | mg/L | Final
114 | a | Residential | 1st Floor | Kitchen Sink | DS503a | 2016-11-07 | 09:13 |  | No Filter | 9 | Zinc | Y | 0.093 |  | mg/L |  |  | 5 | ug/L | Final
114 | a | Residential | 1st Floor | Kitchen Sink | DS504a | 2016-11-07 | 09:17 |  | No Filter | 9 | Zinc | Y | 0.082 |  | mg/L |  |  | 5 | ug/L | Final
114 | a | Residential | 1st Floor | Kitchen Sink | DS505a | 2016-11-07 | 09:20 |  | No Filter | 9 | Zinc | Y | 0.076 |  | mg/L |  |  | 5 | ug/L | Final
114 | a | Residential | 1st Floor | Kitchen Sink | S501a | 2016-11-07 | 09:07 |  | No Filter | 9 | Zinc | Y | 0.41 |  | mg/L |  |  | 5 | ug/L | Final
114 | a | Residential | 1st Floor | Kitchen Sink | S502a | 2016-11-07 | 09:07 |  | No Filter | 9 | Zinc | Y | 0.39 |  | mg/L |  |  | 5 | ug/L | Final
114 | a | Residential | 1st Floor | Kitchen Sink | S503a | 2016-11-07 | 09:07 |  | No Filter | 9 | Zinc | Y | 0.59 |  | mg/L |  |  | 5 | ug/L | Final
114 | a | Residential | 1st Floor | Kitchen Sink | S504a | 2016-11-07 | 09:07 |  | No Filter | 9 | Zinc | Y | 0.39 |  | mg/L |  |  | 5 | ug/L | Final
114 | a | Residential | 1st Floor | Kitchen Sink | S505a | 2016-11-07 | 09:07 |  | No Filter | 9 | Zinc | Y | 0.24 |  | mg/L |  |  | 5 | ug/L | Final
114 | a | Residential | 1st Floor | Kitchen Sink | S506a | 2016-11-07 | 09:07 |  | No Filter | 9 | Zinc | Y | 0.33 |  | mg/L |  |  | 5 | ug/L | Final
114 | a | Residential | 1st Floor | Kitchen Sink | S507a | 2016-11-07 | 09:07 |  | No Filter | 9 | Zinc | Y | 0.3 |  | mg/L |  |  | 5 | ug/L | Final
114 | a | Residential | 1st Floor | Kitchen Sink | S508a | 2016-11-07 | 09:07 |  | No Filter | 9 | Zinc | Y | 0.27 |  | mg/L |  |  | 5 | ug/L | Final
114 | a | Residential | 1st Floor | Kitchen Sink | S509a | 2016-11-07 | 09:07 |  | No Filter | 9 | Zinc | Y | 0.18 |  | mg/L |  |  | 5 | ug/L | Final
114 | a | Residential | 1st Floor | Kitchen Sink | S510a | 2016-11-07 | 09:07 |  | No Filter | 9 | Zinc | Y | 0.16 |  | mg/L |  |  | 5 | ug/L | Final
114 | a | Residential | 1st Floor | Kitchen Sink | S511a | 2016-11-07 | 09:07 |  | No Filter | 9 | Zinc | Y | 0.16 |  | mg/L |  |  | 5 | ug/L | Final
114 | a | Residential | 1st Floor | Kitchen Sink | S512a | 2016-11-07 | 09:07 |  | No Filter | 9 | Zinc | Y | 0.14 |  | mg/L |  |  | 5 | ug/L | Final
182 | q | Residential | 1st Floor | Kitchen Sink | DS503q | 2016-11-07 | 10:06 | Bypassed WH filter | No Filter | 10 | Zinc | N | 0.005 | U J2 | mg/L |  |  | 5 | ug/L | Final
182 | q | Residential | 1st Floor | Kitchen Sink | DS504q | 2016-11-07 | 10:10 | Bypassed WH filter | No Filter | 10 | Zinc | Y | 0.0055 | B, J2 | mg/L |  |  | 5 | ug/L | Final
182 | q | Residential | 1st Floor | Kitchen Sink | DS505q | 2016-11-07 | 10:14 | Bypassed WH filter | No Filter | 10 | Zinc | N | 0.005 | U J2 | mg/L |  |  | 5 | ug/L | Final
182 | q | Residential | 1st Floor | Kitchen Sink | S501q | 2016-11-07 | 10:00 | Bypassed WH filter | No Filter | 10 | Zinc | Y | 0.74 | J2 | mg/L |  |  | 5 | ug/L | Final
182 | q | Residential | 1st Floor | Kitchen Sink | S502q | 2016-11-07 | 10:00 | Bypassed WH filter | No Filter | 10 | Zinc | Y | 0.065 | J2 | mg/L |  |  | 5 | ug/L | Final
182 | q | Residential | 1st Floor | Kitchen Sink | S503q | 2016-11-07 | 10:00 | Bypassed WH filter | No Filter | 10 | Zinc | Y | 0.022 | B, J2 | mg/L |  |  | 5 | ug/L | Final
182 | q | Residential | 1st Floor | Kitchen Sink | S504q | 2016-11-07 | 10:00 | Bypassed WH filter | No Filter | 10 | Zinc | Y | 0.023 | B, J2 | mg/L |  |  | 5 | ug/L | Final
182 | q | Residential | 1st Floor | Kitchen Sink | S505q | 2016-11-07 | 10:00 | Bypassed WH filter | No Filter | 10 | Zinc | Y | 0.017 | B, J2 | mg/L |  |  | 5 | ug/L | Final
182 | q | Residential | 1st Floor | Kitchen Sink | S506q | 2016-11-07 | 10:00 | Bypassed WH filter | No Filter | 10 | Zinc | Y | 0.01 | B, J2 | mg/L |  |  | 5 | ug/L | Final
182 | q | Residential | 1st Floor | Kitchen Sink | S507q | 2016-11-07 | 10:00 | Bypassed WH filter | No Filter | 10 | Zinc | Y | 0.011 | B, J2 | mg/L |  |  | 5 | ug/L | Final
182 | q | Residential | 1st Floor | Kitchen Sink | S508q | 2016-11-07 | 10:00 | Bypassed WH filter | No Filter | 10 | Zinc | Y | 0.0062 | B, J2 | mg/L |  |  | 5 | ug/L | Final
182 | q | Residential | 1st Floor | Kitchen Sink | S509q | 2016-11-07 | 10:00 | Bypassed WH filter | No Filter | 10 | Zinc | Y | 0.0087 | B, J2 | mg/L |  |  | 5 | ug/L | Final
182 | q | Residential | 1st Floor | Kitchen Sink | S510q | 2016-11-07 | 10:00 | Bypassed WH filter | No Filter | 10 | Zinc | Y | 0.0088 | B, J2 | mg/L |  |  | 5 | ug/L | Final
189 | at2 | Residential | 1st Floor | Kitchen Sink | DS503at2 | 2016-11-07 | 08:19 | WH filter bypassed | No Filter | 9 | Zinc | Y | 0.036 | J2 | mg/L |  |  | 5 | ug/L | Final
189 | at2 | Residential | 1st Floor | Kitchen Sink | DS504at2 | 2016-11-07 | 08:22 | WH filter bypassed | No Filter | 9 | Zinc | Y | 0.036 | J2 | mg/L |  |  | 5 | ug/L | Final
189 | at2 | Residential | 1st Floor | Kitchen Sink | DS505at2 | 2016-11-07 | 08:23 | WH filter bypassed | No Filter | 9 | Zinc | Y | 0.038 | B, J2 | mg/L |  |  | 5 | ug/L | Final
189 | at2 | Residential | 1st Floor | Kitchen Sink | S501at2 | 2016-11-07 | 08:09 | WH filter bypassed | No Filter | 9 | Zinc | Y | 0.59 | J2 | mg/L |  |  | 5 | ug/L | Final
189 | at2 | Residential | 1st Floor | Kitchen Sink | S502at2 | 2016-11-07 | 08:09 | WH filter bypassed | No Filter | 9 | Zinc | Y | 0.14 | J2 | mg/L |  |  | 5 | ug/L | Final
189 | at2 | Residential | 1st Floor | Kitchen Sink | S503at2 | 2016-11-07 | 08:09 | WH filter bypassed | No Filter | 9 | Zinc | Y | 0.032 | J2 | mg/L |  |  | 5 | ug/L | Final
189 | at2 | Residential | 1st Floor | Kitchen Sink | S504at2 | 2016-11-07 | 08:09 | WH filter bypassed | No Filter | 9 | Zinc | Y | 0.016 | J2 | mg/L |  |  | 5 | ug/L | Final
189 | at2 | Residential | 1st Floor | Kitchen Sink | S505at2 | 2016-11-07 | 08:09 | WH filter bypassed | No Filter | 9 | Zinc | Y | 0.017 | J2 | mg/L |  |  | 5 | ug/L | Final
189 | at2 | Residential | 1st Floor | Kitchen Sink | S506at2 | 2016-11-07 | 08:09 | WH filter bypassed | No Filter | 9 | Zinc | Y | 0.038 | J2 | mg/L |  |  | 5 | ug/L | Final
189 | at2 | Residential | 1st Floor | Kitchen Sink | S507at2 | 2016-11-07 | 08:09 | WH filter bypassed | No Filter | 9 | Zinc | Y | 0.062 | J2 | mg/L |  |  | 5 | ug/L | Final
189 | at2 | Residential | 1st Floor | Kitchen Sink | S508at2 | 2016-11-07 | 08:09 | WH filter bypassed | No Filter | 9 | Zinc | Y | 0.083 | J2 | mg/L |  |  | 5 | ug/L | Final
189 | at2 | Residential | 1st Floor | Kitchen Sink | S509at2 | 2016-11-07 | 08:09 | WH filter bypassed | No Filter | 9 | Zinc | Y | 0.13 | J2 | mg/L |  |  | 5 | ug/L | Final
189 | at2 | Residential | 1st Floor | Kitchen Sink | S510at2 | 2016-11-07 | 08:09 | WH filter bypassed | No Filter | 9 | Zinc | Y | 0.17 | J2 | mg/L |  |  | 5 | ug/L | Final
189 | at2 | Residential | 1st Floor | Kitchen Sink | S511at2 | 2016-11-07 | 08:09 | WH filter bypassed | No Filter | 9 | Zinc | Y | 0.19 | J2 | mg/L |  |  | 5 | ug/L | Final
189 | at2 | Residential | 1st Floor | Kitchen Sink | S512at2 | 2016-11-07 | 08:09 | WH filter bypassed | No Filter | 9 | Zinc | Y | 0.17 | J2 | mg/L |  |  | 5 | ug/L | Final
189 | at2 | Residential | 1st Floor | Kitchen Sink | S513at2 | 2016-11-07 | 08:09 | WH filter bypassed | No Filter | 9 | Zinc | Y | 0.14 | J2 | mg/L |  |  | 5 | ug/L | Final
189 | at2 | Residential | 1st Floor | Kitchen Sink | S514at2 | 2016-11-07 | 08:09 | WH filter bypassed | No Filter | 9 | Zinc | Y | 0.12 | J2 | mg/L |  |  | 5 | ug/L | Final
189 | at2 | Residential | 1st Floor | Kitchen Sink | S515at2 | 2016-11-07 | 08:09 | WH filter bypassed | No Filter | 9 | Zinc | Y | 0.1 | J2 | mg/L |  |  | 5 | ug/L | Final
189 | at2 | Residential | 1st Floor | Kitchen Sink | S516at2 | 2016-11-07 | 08:09 | WH filter bypassed | No Filter | 9 | Zinc | Y | 0.091 | J2 | mg/L |  |  | 5 | ug/L | Final
718 | er | Residential | 1st Floor | Kitchen Sink | DS503er | 2016-11-07 | 10:25 | WH filter bypassed | No Filter | 13 | Zinc | N | 0.005 | U | mg/L |  |  | 5 | ug/L | Final
718 | er | Residential | 1st Floor | Kitchen Sink | DS504er | 2016-11-07 | 10:30 | WH filter bypassed | No Filter | 13 | Zinc | N | 0.005 | U | mg/L |  |  | 5 | ug/L | Final
718 | er | Residential | 1st Floor | Kitchen Sink | DS505er | 2016-11-07 | 10:34 | WH filter bypassed | No Filter | 13 | Zinc | Y | 0.013 | B, J2 | mg/L |  |  | 5 | ug/L | Final
718 | er | Residential | 1st Floor | Kitchen Sink | S501er | 2016-11-07 | 10:17 | WH filter bypassed | No Filter | 13 | Zinc | Y | 0.0069 |  | mg/L |  |  | 5 | ug/L | Final
718 | er | Residential | 1st Floor | Kitchen Sink | S502er | 2016-11-07 | 10:17 | WH filter bypassed | No Filter | 13 | Zinc | N | 0.005 | U | mg/L |  |  | 5 | ug/L | Final
718 | er | Residential | 1st Floor | Kitchen Sink | S503er | 2016-11-07 | 10:17 | WH filter bypassed | No Filter | 13 | Zinc | Y | 0.01 |  | mg/L |  |  | 5 | ug/L | Final
718 | er | Residential | 1st Floor | Kitchen Sink | S504er | 2016-11-07 | 10:17 | WH filter bypassed | No Filter | 13 | Zinc | N | 0.005 | U | mg/L |  |  | 5 | ug/L | Final
718 | er | Residential | 1st Floor | Kitchen Sink | S505er | 2016-11-07 | 10:17 | WH filter bypassed | No Filter | 13 | Zinc | N | 0.005 | U | mg/L |  |  | 5 | ug/L | Final
718 | er | Residential | 1st Floor | Kitchen Sink | S506er | 2016-11-07 | 10:17 | WH filter bypassed | No Filter | 13 | Zinc | N | 0.005 | U | mg/L |  |  | 5 | ug/L | Final
718 | er | Residential | 1st Floor | Kitchen Sink | S507er | 2016-11-07 | 10:17 | WH filter bypassed | No Filter | 13 | Zinc | N | 0.005 | U | mg/L |  |  | 5 | ug/L | Final
718 | er | Residential | 1st Floor | Kitchen Sink | S508er | 2016-11-07 | 10:17 | WH filter bypassed | No Filter | 13 | Zinc | N | 0.005 | U | mg/L |  |  | 5 | ug/L | Final
718 | er | Residential | 1st Floor | Kitchen Sink | S509er | 2016-11-07 | 10:17 | WH filter bypassed | No Filter | 13 | Zinc | N | 0.005 | U | mg/L |  |  | 5 | ug/L | Final
718 | er | Residential | 1st Floor | Kitchen Sink | S510er | 2016-11-07 | 10:17 | WH filter bypassed | No Filter | 13 | Zinc | N | 0.005 | U | mg/L |  |  | 5 | ug/L | Final
718 | er | Residential | 1st Floor | Kitchen Sink | S511er | 2016-11-07 | 10:17 | WH filter bypassed | No Filter | 13 | Zinc | N | 0.005 | U | mg/L |  |  | 5 | ug/L | Final
718 | er | Residential | 1st Floor | Kitchen Sink | S513er | 2016-11-07 | 10:17 | WH filter bypassed | No Filter | 13 | Zinc | N | 0.005 | U | mg/L |  |  | 5 | ug/L | Final
718 | er | Residential | 1st Floor | Kitchen Sink | S512er | 2016-11-07 | 10:17 | WH filter bypassed | No Filter | 13 | Zinc | N | 0.005 | U | mg/L |  |  | 5 | ug/L | Final
718 | er | Residential | 1st Floor | Kitchen Sink | S514er | 2016-11-07 | 10:17 | WH filter bypassed | No Filter | 13 | Zinc | N | 0.005 | U | mg/L |  |  | 5 | ug/L | Final
718 | er | Residential | 1st Floor | Kitchen Sink | S515er | 2016-11-07 | 10:17 | WH filter bypassed | No Filter | 13 | Zinc | N | 0.005 | U | mg/L |  |  | 5 | ug/L | Final
718 | er | Residential | 1st Floor | Kitchen Sink | S516er | 2016-11-07 | 10:17 | WH filter bypassed | No Filter | 13 | Zinc | N | 0.005 | U | mg/L |  |  | 5 | ug/L | Final
718 | er | Residential | 1st Floor | Kitchen Sink | S517er | 2016-11-07 | 10:17 | WH filter bypassed | No Filter | 13 | Zinc | N | 0.005 | U | mg/L |  |  | 5 | ug/L | Final
718 | er | Residential | 1st Floor | Kitchen Sink | S518er | 2016-11-07 | 10:17 | WH filter bypassed | No Filter | 13 | Zinc | N | 0.005 | U | mg/L |  |  | 5 | ug/L | Final
767 | ek | Residential | 1st Floor | Kitchen Sink | DS503ek | 2016-11-07 | 09:21 | Non-removable aerator on | Aerator On | 11 | Zinc | N | 0.005 | U J2 | mg/L |  |  | 5 | ug/L | Final
767 | ek | Residential | 1st Floor | Kitchen Sink | DS504ek | 2016-11-07 | 09:30 | Non-removable aerator on | Aerator On | 11 | Zinc | Y | 0.0063 | B, J2 | mg/L |  |  | 5 | ug/L | Final
767 | ek | Residential | 1st Floor | Kitchen Sink | DS505ek | 2016-11-07 | 09:35 | Non-removable aerator on | Aerator On | 11 | Zinc | N | 0.005 | U J2 | mg/L |  |  | 5 | ug/L | Final
767 | ek | Residential | 1st Floor | Kitchen Sink | S501ek | 2016-11-07 | 09:13 | Non-removable aerator on | Aerator On | 11 | Zinc | Y | 0.028 | B, J2 | mg/L |  |  | 5 | ug/L | Final
767 | ek | Residential | 1st Floor | Kitchen Sink | S502ek | 2016-11-07 | 09:13 | Non-removable aerator on | Aerator On | 11 | Zinc | Y | 0.0089 | B, J2 | mg/L |  |  | 5 | ug/L | Final
767 | ek | Residential | 1st Floor | Kitchen Sink | S503ek | 2016-11-07 | 09:13 | Non-removable aerator on | Aerator On | 11 | Zinc | Y | 0.011 | B, J2 | mg/L |  |  | 5 | ug/L | Final
767 | ek | Residential | 1st Floor | Kitchen Sink | S504ek | 2016-11-07 | 09:13 | Non-removable aerator on | Aerator On | 11 | Zinc | Y | 0.0069 | B, J2 | mg/L |  |  | 5 | ug/L | Final
767 | ek | Residential | 1st Floor | Kitchen Sink | S505ek | 2016-11-07 | 09:13 | Non-removable aerator on | Aerator On | 11 | Zinc | Y | 0.0053 | B, J2 | mg/L |  |  | 5 | ug/L | Final
767 | ek | Residential | 1st Floor | Kitchen Sink | S506ek | 2016-11-07 | 09:13 | Non-removable aerator on | Aerator On | 11 | Zinc | Y | 0.0051 | B, J2 | mg/L |  |  | 5 | ug/L | Final
767 | ek | Residential | 1st Floor | Kitchen Sink | S507ek | 2016-11-07 | 09:13 | Non-removable aerator on | Aerator On | 11 | Zinc | Y | 0.0081 | B, J2 | mg/L |  |  | 5 | ug/L | Final
767 | ek | Residential | 1st Floor | Kitchen Sink | S508ek | 2016-11-07 | 09:13 | Non-removable aerator on | Aerator On | 11 | Zinc | N | 0.005 | U J2 | mg/L |  |  | 5 | ug/L | Final
767 | ek | Residential | 1st Floor | Kitchen Sink | S509ek | 2016-11-07 | 09:13 | Non-removable aerator on | Aerator On | 11 | Zinc | Y | 0.0082 | B, J2 | mg/L |  |  | 5 | ug/L | Final
767 | ek | Residential | 1st Floor | Kitchen Sink | S510ek | 2016-11-07 | 09:13 | Non-removable aerator on | Aerator On | 11 | Zinc | N | 0.005 | U J2 | mg/L |  |  | 5 | ug/L | Final
767 | ek | Residential | 1st Floor | Kitchen Sink | S511ek | 2016-11-07 | 09:13 | Non-removable aerator on | Aerator On | 11 | Zinc | Y | 0.0086 | B, J2 | mg/L |  |  | 5 | ug/L | Final
767 | ek | Residential | 1st Floor | Kitchen Sink | S513ek | 2016-11-07 | 09:13 | Non-removable aerator on | Aerator On | 11 | Zinc | Y | 0.009 | B, J2 | mg/L |  |  | 5 | ug/L | Final
767 | ek | Residential | 1st Floor | Kitchen Sink | S512ek | 2016-11-07 | 09:13 | Non-removable aerator on | Aerator On | 11 | Zinc | N | 0.005 | U J2 | mg/L |  |  | 5 | ug/L | Final
767 | ek | Residential | 1st Floor | Kitchen Sink | S514ek | 2016-11-07 | 09:13 | Non-removable aerator on | Aerator On | 11 | Zinc | Y | 0.0068 | B, J2 | mg/L |  |  | 5 | ug/L | Final
767 | ek | Residential | 1st Floor | Kitchen Sink | S515ek | 2016-11-07 | 09:13 | Non-removable aerator on | Aerator On | 11 | Zinc | Y | 0.0085 | B,J2,J3 | mg/L |  |  | 5 | ug/L | Final
767 | ek | Residential | 1st Floor | Kitchen Sink | S516ek | 2016-11-07 | 09:13 | Non-removable aerator on | Aerator On | 11 | Zinc | Y | 0.007 | B, J2 | mg/L |  |  | 5 | ug/L | Final
190 | g | Residential | 1st Floor | Kitchen Sink | DS503g | 2016-11-08 | 09:28 |  | No Filter | 9 | Aluminum | N | 0.2 | U | mg/L | 0.0087 | mg/L |  | mg/L | Final
190 | g | Residential | 1st Floor | Kitchen Sink | DS504g | 2016-11-08 | 09:32 |  | No Filter | 9 | Aluminum | N | 0.2 | U | mg/L | 0.0087 | mg/L |  | mg/L | Final
190 | g | Residential | 1st Floor | Kitchen Sink | DS505g | 2016-11-08 | 09:34 |  | No Filter | 9 | Aluminum | N | 0.2 | U | mg/L | 0.0087 | mg/L |  | mg/L | Final
190 | g | Residential | 1st Floor | Kitchen Sink | S501g | 2016-11-08 | 09:19 |  | No Filter | 9 | Aluminum | N | 0.2 | U | mg/L | 0.0087 | mg/L |  | mg/L | Final
190 | g | Residential | 1st Floor | Kitchen Sink | S502g | 2016-11-08 | 09:19 |  | No Filter | 9 | Aluminum | N | 0.2 | U | mg/L | 0.0087 | mg/L |  | mg/L | Final
190 | g | Residential | 1st Floor | Kitchen Sink | S503g | 2016-11-08 | 09:19 |  | No Filter | 9 | Aluminum | N | 0.2 | U | mg/L | 0.0087 | mg/L |  | mg/L | Final
190 | g | Residential | 1st Floor | Kitchen Sink | S504g | 2016-11-08 | 09:19 |  | No Filter | 9 | Aluminum | N | 0.2 | U | mg/L | 0.0087 | mg/L |  | mg/L | Final
190 | g | Residential | 1st Floor | Kitchen Sink | S505g | 2016-11-08 | 09:19 |  | No Filter | 9 | Aluminum | N | 0.2 | U | mg/L | 0.0087 | mg/L |  | mg/L | Final
190 | g | Residential | 1st Floor | Kitchen Sink | S506g | 2016-11-08 | 09:19 |  | No Filter | 9 | Aluminum | N | 0.2 | U | mg/L | 0.0087 | mg/L |  | mg/L | Final
190 | g | Residential | 1st Floor | Kitchen Sink | S507g | 2016-11-08 | 09:19 |  | No Filter | 9 | Aluminum | N | 0.2 | U | mg/L | 0.0087 | mg/L |  | mg/L | Final
190 | g | Residential | 1st Floor | Kitchen Sink | S508g | 2016-11-08 | 09:19 |  | No Filter | 9 | Aluminum | N | 0.2 | U | mg/L | 0.0087 | mg/L |  | mg/L | Final
190 | g | Residential | 1st Floor | Kitchen Sink | S509g | 2016-11-08 | 09:19 |  | No Filter | 9 | Aluminum | N | 0.2 | U | mg/L | 0.0087 | mg/L |  | mg/L | Final
190 | g | Residential | 1st Floor | Kitchen Sink | S510g | 2016-11-08 | 09:19 |  | No Filter | 9 | Aluminum | N | 0.2 | U | mg/L | 0.0087 | mg/L |  | mg/L | Final
190 | g | Residential | 1st Floor | Kitchen Sink | S511g | 2016-11-08 | 09:19 |  | No Filter | 9 | Aluminum | N | 0.2 | U | mg/L | 0.0087 | mg/L |  | mg/L | Final
190 | g | Residential | 1st Floor | Kitchen Sink | S512g | 2016-11-08 | 09:19 |  | No Filter | 9 | Aluminum | N | 0.2 | U | mg/L | 0.0087 | mg/L |  | mg/L | Final
190 | g | Residential | 1st Floor | Kitchen Sink | S513g | 2016-11-08 | 09:19 |  | No Filter | 9 | Aluminum | N | 0.2 | U | mg/L | 0.0087 | mg/L |  | mg/L | Final
190 | g | Residential | 1st Floor | Kitchen Sink | S515g | 2016-11-08 | 09:19 |  | No Filter | 9 | Aluminum | N | 0.2 | U | mg/L | 0.0087 | mg/L |  | mg/L | Final
190 | g | Residential | 1st Floor | Kitchen Sink | S514g | 2016-11-08 | 09:19 |  | No Filter | 9 | Aluminum | N | 0.2 | U | mg/L | 0.0087 | mg/L |  | mg/L | Final
27 | bj | Residential | 1st Floor | Kitchen Sink | DS503bj | 2016-11-08 | 14:16 | bottles were not full due to high flow/turbulence DS503 16.07 sec to fill 2L. DS504 21.88 sec to fill 2L. DS505 34.25 sec to fill 2L | No Filter | 7 | Aluminum | N | 0.2 | U | mg/L | 0.0087 | mg/L |  | mg/L | Final
27 | bj | Residential | 1st Floor | Kitchen Sink | DS504bj | 2016-11-08 | 14:20 | bottles were not full due to high flow/turbulence DS503 16.07 sec to fill 2L. DS504 21.88 sec to fill 2L. DS505 34.25 sec to fill 2L | No Filter | 7 | Aluminum | N | 0.2 | U | mg/L | 0.0087 | mg/L |  | mg/L | Final
27 | bj | Residential | 1st Floor | Kitchen Sink | DS505bj | 2016-11-08 | 14:22 | bottles were not full due to high flow/turbulence DS503 16.07 sec to fill 2L. DS504 21.88 sec to fill 2L. DS505 34.25 sec to fill 2L | No Filter | 7 | Aluminum | N | 0.2 | U | mg/L | 0.0087 | mg/L |  | mg/L | Final
27 | bj | Residential | 1st Floor | Kitchen Sink | S501bj | 2016-11-08 | 14:09 | bottles were not full due to high flow/turbulence | No Filter | 7 | Aluminum | N | 0.2 | U | mg/L | 0.0087 | mg/L |  | mg/L | Final
27 | bj | Residential | 1st Floor | Kitchen Sink | S502bj | 2016-11-08 | 14:09 | bottles were not full due to high flow/turbulence | No Filter | 7 | Aluminum | N | 0.2 | U | mg/L | 0.0087 | mg/L |  | mg/L | Final
27 | bj | Residential | 1st Floor | Kitchen Sink | S503bj | 2016-11-08 | 14:09 | bottles were not full due to high flow/turbulence | No Filter | 7 | Aluminum | N | 0.2 | U | mg/L | 0.0087 | mg/L |  | mg/L | Final
27 | bj | Residential | 1st Floor | Kitchen Sink | S504bj | 2016-11-08 | 14:09 | bottles were not full due to high flow/turbulence | No Filter | 7 | Aluminum | N | 0.2 | U | mg/L | 0.0087 | mg/L |  | mg/L | Final
27 | bj | Residential | 1st Floor | Kitchen Sink | S505bj | 2016-11-08 | 14:09 | bottles were not full due to high flow/turbulence | No Filter | 7 | Aluminum | N | 0.2 | U | mg/L | 0.0087 | mg/L |  | mg/L | Final
27 | bj | Residential | 1st Floor | Kitchen Sink | S506bj | 2016-11-08 | 14:09 | bottles were not full due to high flow/turbulence | No Filter | 7 | Aluminum | N | 0.2 | U | mg/L | 0.0087 | mg/L |  | mg/L | Final
27 | bj | Residential | 1st Floor | Kitchen Sink | S507bj | 2016-11-08 | 14:09 | bottles were not full due to high flow/turbulence | No Filter | 7 | Aluminum | N | 0.2 | U | mg/L | 0.0087 | mg/L |  | mg/L | Final
27 | bj | Residential | 1st Floor | Kitchen Sink | S508bj | 2016-11-08 | 14:09 | bottles were not full due to high flow/turbulence | No Filter | 7 | Aluminum | N | 0.2 | U | mg/L | 0.0087 | mg/L |  | mg/L | Final
27 | bj | Residential | 1st Floor | Kitchen Sink | S509bj | 2016-11-08 | 14:09 | bottles were not full due to high flow/turbulence | No Filter | 7 | Aluminum | N | 0.2 | U | mg/L | 0.0087 | mg/L |  | mg/L | Final
27 | bj | Residential | 1st Floor | Kitchen Sink | S510bj | 2016-11-08 | 14:09 | bottles were not full due to high flow/turbulence | No Filter | 7 | Aluminum | N | 0.2 | U | mg/L | 0.0087 | mg/L |  | mg/L | Final
27 | bj | Residential | 1st Floor | Kitchen Sink | S511bj | 2016-11-08 | 14:09 | bottles were not full due to high flow/turbulence | No Filter | 7 | Aluminum | N | 0.2 | U | mg/L | 0.0087 | mg/L |  | mg/L | Final
27 | bj | Residential | 1st Floor | Kitchen Sink | S512bj | 2016-11-08 | 14:09 | bottles were not full due to high flow/turbulence | No Filter | 7 | Aluminum | N | 0.2 | U | mg/L | 0.0087 | mg/L |  | mg/L | Final
27 | bj | Residential | 1st Floor | Kitchen Sink | S513bj | 2016-11-08 | 14:09 | bottles were not full due to high flow/turbulence | No Filter | 7 | Aluminum | N | 0.2 | U | mg/L | 0.0087 | mg/L |  | mg/L | Final
27 | bj | Residential | 1st Floor | Kitchen Sink | S514bj | 2016-11-08 | 14:09 | bottles were not full due to high flow/turbulence | No Filter | 7 | Aluminum | N | 0.2 | U | mg/L | 0.0087 | mg/L |  | mg/L | Final
27 | bj | Residential | 1st Floor | Kitchen Sink | S515bj | 2016-11-08 | 14:09 | bottles were not full due to high flow/turbulence | No Filter | 7 | Aluminum | N | 0.2 | U | mg/L | 0.0087 | mg/L |  | mg/L | Final
27 | bj | Residential | 1st Floor | Kitchen Sink | S516bj | 2016-11-08 | 14:09 | bottles were not full due to high flow/turbulence | No Filter | 7 | Aluminum | N | 0.2 | U | mg/L | 0.0087 | mg/L |  | mg/L | Final
27 | bj | Residential | 1st Floor | Kitchen Sink | S517bj | 2016-11-08 | 14:09 | bottles were not full due to high flow/turbulence | No Filter | 7 | Aluminum | N | 0.2 | U | mg/L | 0.0087 | mg/L |  | mg/L | Final
27 | bj | Residential | 1st Floor | Kitchen Sink | S518bj | 2016-11-08 | 14:09 | bottles were not full due to high flow/turbulence | No Filter | 7 | Aluminum | N | 0.2 | U | mg/L | 0.0088 | mg/L |  | mg/L | Final
360 | ed | Residential | 1st Floor | Kitchen Sink | DS503ed | 2016-11-08 | 17:51 |  | No Filter | 8 | Aluminum | N | 0.2 | U | mg/L | 0.017 | mg/L | 0.2 | mg/L | Final
360 | ed | Residential | 1st Floor | Kitchen Sink | DS504ed | 2016-11-08 | 17:57 |  | No Filter | 8 | Aluminum | N | 0.2 | U | mg/L | 0.017 | mg/L | 0.2 | mg/L | Final
360 | ed | Residential | 1st Floor | Kitchen Sink | DS505ed | 2016-11-08 | 18:00 |  | No Filter | 8 | Aluminum | N | 0.2 | U | mg/L | 0.017 | mg/L | 0.2 | mg/L | Final
360 | ed | Residential | 1st Floor | Kitchen Sink | S501ed | 2016-11-08 | 17:42 |  | No Filter | 8 | Aluminum | N | 0.2 | U | mg/L | 0.017 | mg/L | 0.2 | mg/L | Final
360 | ed | Residential | 1st Floor | Kitchen Sink | S502ed | 2016-11-08 | 17:42 |  | No Filter | 8 | Aluminum | N | 0.2 | U | mg/L | 0.017 | mg/L | 0.2 | mg/L | Final
360 | ed | Residential | 1st Floor | Kitchen Sink | S503ed | 2016-11-08 | 17:42 |  | No Filter | 8 | Aluminum | N | 0.2 | U | mg/L | 0.017 | mg/L | 0.2 | mg/L | Final
360 | ed | Residential | 1st Floor | Kitchen Sink | S504ed | 2016-11-08 | 17:42 |  | No Filter | 8 | Aluminum | N | 0.2 | U | mg/L | 0.017 | mg/L | 0.2 | mg/L | Final
360 | ed | Residential | 1st Floor | Kitchen Sink | S505ed | 2016-11-08 | 17:42 |  | No Filter | 8 | Aluminum | N | 0.2 | U | mg/L | 0.017 | mg/L | 0.2 | mg/L | Final
360 | ed | Residential | 1st Floor | Kitchen Sink | S506ed | 2016-11-08 | 17:42 |  | No Filter | 8 | Aluminum | N | 0.2 | U | mg/L | 0.017 | mg/L | 0.2 | mg/L | Final
360 | ed | Residential | 1st Floor | Kitchen Sink | S507ed | 2016-11-08 | 17:42 |  | No Filter | 8 | Aluminum | N | 0.2 | U | mg/L | 0.017 | mg/L | 0.2 | mg/L | Final
360 | ed | Residential | 1st Floor | Kitchen Sink | S508ed | 2016-11-08 | 17:42 |  | No Filter | 8 | Aluminum | N | 0.2 | U | mg/L | 0.017 | mg/L | 0.2 | mg/L | Final
360 | ed | Residential | 1st Floor | Kitchen Sink | S509ed | 2016-11-08 | 17:42 |  | No Filter | 8 | Aluminum | N | 0.2 | U | mg/L | 0.017 | mg/L | 0.2 | mg/L | Final
360 | ed | Residential | 1st Floor | Kitchen Sink | S510ed | 2016-11-08 | 17:42 |  | No Filter | 8 | Aluminum | N | 0.2 | U | mg/L | 0.017 | mg/L | 0.2 | mg/L | Final
360 | ed | Residential | 1st Floor | Kitchen Sink | S511ed | 2016-11-08 | 17:42 |  | No Filter | 8 | Aluminum | N | 0.2 | U | mg/L | 0.017 | mg/L | 0.2 | mg/L | Final
360 | ed | Residential | 1st Floor | Kitchen Sink | S512ed | 2016-11-08 | 17:42 |  | No Filter | 8 | Aluminum | N | 0.2 | U | mg/L | 0.017 | mg/L | 0.2 | mg/L | Final
360 | ed | Residential | 1st Floor | Kitchen Sink | S513ed | 2016-11-08 | 17:42 |  | No Filter | 8 | Aluminum | N | 0.2 | U | mg/L | 0.017 | mg/L | 0.2 | mg/L | Final
360 | ed | Residential | 1st Floor | Kitchen Sink | S514ed | 2016-11-08 | 17:42 |  | No Filter | 8 | Aluminum | N | 0.2 | U | mg/L | 0.017 | mg/L | 0.2 | mg/L | Final
360 | ed | Residential | 1st Floor | Kitchen Sink | S515ed | 2016-11-08 | 17:42 |  | No Filter | 8 | Aluminum | N | 0.2 | U | mg/L | 0.017 | mg/L | 0.2 | mg/L | Final
360 | ed | Residential | 1st Floor | Kitchen Sink | S516ed | 2016-11-08 | 17:42 |  | No Filter | 8 | Aluminum | N | 0.2 | U | mg/L | 0.017 | mg/L | 0.2 | mg/L | Final
360 | ed | Residential | 1st Floor | Kitchen Sink | S517ed | 2016-11-08 | 17:42 |  | No Filter | 8 | Aluminum | N | 0.2 | U | mg/L | 0.017 | mg/L | 0.2 | mg/L | Final
449 | eh | Residential | 1st Floor | Kitchen Sink | DS503eh | 2016-11-08 | 07:21 |  | No Filter | 8 | Aluminum | N | 0.2 | U | mg/L | 0.0087 | mg/L |  | mg/L | Final
449 | eh | Residential | 1st Floor | Kitchen Sink | DS504eh | 2016-11-08 | 07:24 |  | No Filter | 8 | Aluminum | N | 0.2 | U | mg/L | 0.0087 | mg/L |  | mg/L | Final
449 | eh | Residential | 1st Floor | Kitchen Sink | DS505eh | 2016-11-08 | 07:26 |  | No Filter | 8 | Aluminum | N | 0.2 | U | mg/L | 0.0087 | mg/L |  | mg/L | Final
449 | eh | Residential | 1st Floor | Kitchen Sink | S501eh | 2016-11-08 | 07:12 |  | No Filter | 8 | Aluminum | N | 0.2 | U | mg/L | 0.0087 | mg/L |  | mg/L | Final
449 | eh | Residential | 1st Floor | Kitchen Sink | S502eh | 2016-11-08 | 07:12 |  | No Filter | 8 | Aluminum | N | 0.2 | U | mg/L | 0.0087 | mg/L |  | mg/L | Final
449 | eh | Residential | 1st Floor | Kitchen Sink | S503eh | 2016-11-08 | 07:12 |  | No Filter | 8 | Aluminum | N | 0.2 | U | mg/L | 0.0087 | mg/L |  | mg/L | Final
449 | eh | Residential | 1st Floor | Kitchen Sink | S504eh | 2016-11-08 | 07:12 |  | No Filter | 8 | Aluminum | N | 0.2 | U | mg/L | 0.0087 | mg/L |  | mg/L | Final
449 | eh | Residential | 1st Floor | Kitchen Sink | S505eh | 2016-11-08 | 07:12 |  | No Filter | 8 | Aluminum | N | 0.2 | U | mg/L | 0.0087 | mg/L |  | mg/L | Final
449 | eh | Residential | 1st Floor | Kitchen Sink | S506eh | 2016-11-08 | 07:12 |  | No Filter | 8 | Aluminum | N | 0.2 | U | mg/L | 0.0087 | mg/L |  | mg/L | Final
449 | eh | Residential | 1st Floor | Kitchen Sink | S507eh | 2016-11-08 | 07:12 |  | No Filter | 8 | Aluminum | N | 0.2 | U | mg/L | 0.0087 | mg/L |  | mg/L | Final
449 | eh | Residential | 1st Floor | Kitchen Sink | S508eh | 2016-11-08 | 07:12 |  | No Filter | 8 | Aluminum | N | 0.2 | U | mg/L | 0.0087 | mg/L |  | mg/L | Final
449 | eh | Residential | 1st Floor | Kitchen Sink | S509eh | 2016-11-08 | 07:12 |  | No Filter | 8 | Aluminum | N | 0.2 | U | mg/L | 0.0087 | mg/L |  | mg/L | Final
449 | eh | Residential | 1st Floor | Kitchen Sink | S510eh | 2016-11-08 | 07:12 |  | No Filter | 8 | Aluminum | N | 0.2 | U | mg/L | 0.0087 | mg/L |  | mg/L | Final
449 | eh | Residential | 1st Floor | Kitchen Sink | S511eh | 2016-11-08 | 07:12 |  | No Filter | 8 | Aluminum | N | 0.2 | U | mg/L | 0.0087 | mg/L |  | mg/L | Final
449 | eh | Residential | 1st Floor | Kitchen Sink | S512eh | 2016-11-08 | 07:12 |  | No Filter | 8 | Aluminum | N | 0.2 | U | mg/L | 0.0087 | mg/L |  | mg/L | Final
449 | eh | Residential | 1st Floor | Kitchen Sink | S513eh | 2016-11-08 | 07:12 |  | No Filter | 8 | Aluminum | N | 0.2 | U | mg/L | 0.0087 | mg/L |  | mg/L | Final
449 | eh | Residential | 1st Floor | Kitchen Sink | S514eh | 2016-11-08 | 07:12 |  | No Filter | 8 | Aluminum | N | 0.2 | U | mg/L | 0.0087 | mg/L |  | mg/L | Final
449 | eh | Residential | 1st Floor | Kitchen Sink | S515eh | 2016-11-08 | 07:12 |  | No Filter | 8 | Aluminum | N | 0.2 | U | mg/L | 0.0087 | mg/L |  | mg/L | Final
449 | eh | Residential | 1st Floor | Kitchen Sink | S516eh | 2016-11-08 | 07:12 |  | No Filter | 8 | Aluminum | N | 0.2 | U | mg/L | 0.0087 | mg/L |  | mg/L | Final
449 | eh | Residential | 1st Floor | Kitchen Sink | S517eh | 2016-11-08 | 07:12 |  | No Filter | 8 | Aluminum | N | 0.2 | U | mg/L | 0.0087 | mg/L |  | mg/L | Final
449 | eh | Residential | 1st Floor | Kitchen Sink | S518eh | 2016-11-08 | 07:12 |  | No Filter | 8 | Aluminum | N | 0.2 | U | mg/L | 0.0087 | mg/L |  | mg/L | Final
449 | eh | Residential | 1st Floor | Kitchen Sink | S519eh | 2016-11-08 | 07:12 |  | No Filter | 8 | Aluminum | N | 0.2 | U | mg/L | 0.0087 | mg/L |  | mg/L | Final
772 | ew | Residential | 1st Floor | Kitchen Sink | DS503ew | 2016-11-08 | 17:47 |  | No Filter | 10.5 | Aluminum | N | 0.2 | U | mg/L | 0.017 | mg/L | 0.2 | mg/L | Final
772 | ew | Residential | 1st Floor | Kitchen Sink | DS504ew | 2016-11-08 | 17:50 |  | No Filter | 10.5 | Aluminum | N | 0.2 | U | mg/L | 0.017 | mg/L | 0.2 | mg/L | Final
772 | ew | Residential | 1st Floor | Kitchen Sink | DS505ew | 2016-11-08 | 17:52 |  | No Filter | 10.5 | Aluminum | N | 0.2 | U | mg/L | 0.017 | mg/L | 0.2 | mg/L | Final
772 | ew | Residential | 1st Floor | Kitchen Sink | S501ew | 2016-11-08 | 17:38 |  | No Filter | 10.5 | Aluminum | N | 0.2 | U | mg/L | 0.017 | mg/L | 0.2 | mg/L | Final
772 | ew | Residential | 1st Floor | Kitchen Sink | S502ew | 2016-11-08 | 17:38 |  | No Filter | 10.5 | Aluminum | N | 0.2 | U | mg/L | 0.017 | mg/L | 0.2 | mg/L | Final
772 | ew | Residential | 1st Floor | Kitchen Sink | S503ew | 2016-11-08 | 17:38 |  | No Filter | 10.5 | Aluminum | N | 0.2 | U | mg/L | 0.017 | mg/L | 0.2 | mg/L | Final
772 | ew | Residential | 1st Floor | Kitchen Sink | S504ew | 2016-11-08 | 17:38 |  | No Filter | 10.5 | Aluminum | N | 0.2 | U | mg/L | 0.017 | mg/L | 0.2 | mg/L | Final
772 | ew | Residential | 1st Floor | Kitchen Sink | S505ew | 2016-11-08 | 17:38 |  | No Filter | 10.5 | Aluminum | N | 0.2 | U | mg/L | 0.017 | mg/L | 0.2 | mg/L | Final
772 | ew | Residential | 1st Floor | Kitchen Sink | S506ew | 2016-11-08 | 17:38 |  | No Filter | 10.5 | Aluminum | N | 0.2 | U | mg/L | 0.017 | mg/L | 0.2 | mg/L | Final
772 | ew | Residential | 1st Floor | Kitchen Sink | S507ew | 2016-11-08 | 17:38 |  | No Filter | 10.5 | Aluminum | N | 0.2 | U | mg/L | 0.017 | mg/L | 0.2 | mg/L | Final
772 | ew | Residential | 1st Floor | Kitchen Sink | S508ew | 2016-11-08 | 17:38 |  | No Filter | 10.5 | Aluminum | N | 0.2 | U | mg/L | 0.017 | mg/L | 0.2 | mg/L | Final
772 | ew | Residential | 1st Floor | Kitchen Sink | S509ew | 2016-11-08 | 17:38 |  | No Filter | 10.5 | Aluminum | N | 0.2 | U | mg/L | 0.017 | mg/L | 0.2 | mg/L | Final
772 | ew | Residential | 1st Floor | Kitchen Sink | S510ew | 2016-11-08 | 17:38 |  | No Filter | 10.5 | Aluminum | N | 0.2 | U | mg/L | 0.017 | mg/L | 0.2 | mg/L | Final
772 | ew | Residential | 1st Floor | Kitchen Sink | S511ew | 2016-11-08 | 17:38 |  | No Filter | 10.5 | Aluminum | N | 0.2 | U | mg/L | 0.017 | mg/L | 0.2 | mg/L | Final
772 | ew | Residential | 1st Floor | Kitchen Sink | S513ew | 2016-11-08 | 17:38 |  | No Filter | 10.5 | Aluminum | N | 0.2 | U | mg/L | 0.017 | mg/L | 0.2 | mg/L | Final
772 | ew | Residential | 1st Floor | Kitchen Sink | S512ew | 2016-11-08 | 17:38 |  | No Filter | 10.5 | Aluminum | N | 0.2 | U | mg/L | 0.017 | mg/L | 0.2 | mg/L | Final
772 | ew | Residential | 1st Floor | Kitchen Sink | S514ew | 2016-11-08 | 17:38 |  | No Filter | 10.5 | Aluminum | N | 0.2 | U | mg/L | 0.017 | mg/L | 0.2 | mg/L | Final
772 | ew | Residential | 1st Floor | Kitchen Sink | S515ew | 2016-11-08 | 17:38 |  | No Filter | 10.5 | Aluminum | N | 0.2 | U | mg/L | 0.017 | mg/L | 0.2 | mg/L | Final
772 | ew | Residential | 1st Floor | Kitchen Sink | S516ew | 2016-11-08 | 17:38 |  | No Filter | 10.5 | Aluminum | N | 0.2 | U | mg/L | 0.017 | mg/L | 0.2 | mg/L | Final
772 | ew | Residential | 1st Floor | Kitchen Sink | S517ew | 2016-11-08 | 17:38 |  | No Filter | 10.5 | Aluminum | N | 0.2 | U | mg/L | 0.017 | mg/L | 0.2 | mg/L | Final
772 | ew | Residential | 1st Floor | Kitchen Sink | S518ew | 2016-11-08 | 17:38 |  | No Filter | 10.5 | Aluminum | N | 0.2 | U | mg/L | 0.017 | mg/L | 0.2 | mg/L | Final
80 | f | Residential | 1st Floor | Kitchen Sink | DS503f | 2016-11-08 | 07:19 |  | No Filter | 8 | Aluminum | N | 0.2 | U | mg/L | 0.0087 | mg/L |  | mg/L | Final
80 | f | Residential | 1st Floor | Kitchen Sink | DS504f | 2016-11-08 | 07:26 |  | No Filter | 8 | Aluminum | N | 0.2 | U | mg/L | 0.0087 | mg/L |  | mg/L | Final
80 | f | Residential | 1st Floor | Kitchen Sink | DS505f | 2016-11-08 | 07:30 |  | No Filter | 8 | Aluminum | N | 0.2 | U | mg/L | 0.0087 | mg/L |  | mg/L | Final
80 | f | Residential | 1st Floor | Kitchen Sink | S501f | 2016-11-08 | 07:11 |  | No Filter | 8 | Aluminum | N | 0.2 | U | mg/L | 0.0087 | mg/L |  | mg/L | Final
80 | f | Residential | 1st Floor | Kitchen Sink | S502f | 2016-11-08 | 07:11 |  | No Filter | 8 | Aluminum | N | 0.2 | U | mg/L | 0.0087 | mg/L |  | mg/L | Final
80 | f | Residential | 1st Floor | Kitchen Sink | S503f | 2016-11-08 | 07:11 |  | No Filter | 8 | Aluminum | N | 0.2 | U | mg/L | 0.0087 | mg/L |  | mg/L | Final
80 | f | Residential | 1st Floor | Kitchen Sink | S504f | 2016-11-08 | 07:11 |  | No Filter | 8 | Aluminum | N | 0.2 | U | mg/L | 0.0087 | mg/L |  | mg/L | Final
80 | f | Residential | 1st Floor | Kitchen Sink | S505f | 2016-11-08 | 07:11 |  | No Filter | 8 | Aluminum | N | 0.2 | U | mg/L | 0.0087 | mg/L |  | mg/L | Final
80 | f | Residential | 1st Floor | Kitchen Sink | S506f | 2016-11-08 | 07:11 |  | No Filter | 8 | Aluminum | N | 0.2 | U | mg/L | 0.0087 | mg/L |  | mg/L | Final
80 | f | Residential | 1st Floor | Kitchen Sink | S507f | 2016-11-08 | 07:11 |  | No Filter | 8 | Aluminum | N | 0.2 | U | mg/L | 0.0087 | mg/L |  | mg/L | Final
80 | f | Residential | 1st Floor | Kitchen Sink | S508f | 2016-11-08 | 07:11 |  | No Filter | 8 | Aluminum | N | 0.2 | U | mg/L | 0.0087 | mg/L |  | mg/L | Final
80 | f | Residential | 1st Floor | Kitchen Sink | S509f | 2016-11-08 | 07:11 |  | No Filter | 8 | Aluminum | N | 0.2 | U | mg/L | 0.0087 | mg/L |  | mg/L | Final
80 | f | Residential | 1st Floor | Kitchen Sink | S510f | 2016-11-08 | 07:11 |  | No Filter | 8 | Aluminum | N | 0.2 | U | mg/L | 0.0087 | mg/L |  | mg/L | Final
80 | f | Residential | 1st Floor | Kitchen Sink | S511f | 2016-11-08 | 07:11 |  | No Filter | 8 | Aluminum | N | 0.2 | U | mg/L | 0.0087 | mg/L |  | mg/L | Final
80 | f | Residential | 1st Floor | Kitchen Sink | S512f | 2016-11-08 | 07:11 |  | No Filter | 8 | Aluminum | N | 0.2 | U | mg/L | 0.0087 | mg/L |  | mg/L | Final
80 | f | Residential | 1st Floor | Kitchen Sink | S513f | 2016-11-08 | 07:11 |  | No Filter | 8 | Aluminum | N | 0.2 | U | mg/L | 0.0087 | mg/L |  | mg/L | Final
80 | f | Residential | 1st Floor | Kitchen Sink | S514f | 2016-11-08 | 07:11 |  | No Filter | 8 | Aluminum | N | 0.2 | U | mg/L | 0.0087 | mg/L |  | mg/L | Final
80 | f | Residential | 1st Floor | Kitchen Sink | S515f | 2016-11-08 | 07:11 |  | No Filter | 8 | Aluminum | N | 0.2 | U | mg/L | 0.0087 | mg/L |  | mg/L | Final
80 | f | Residential | 1st Floor | Kitchen Sink | S516f | 2016-11-08 | 07:11 |  | No Filter | 8 | Aluminum | N | 0.2 | U | mg/L | 0.0087 | mg/L |  | mg/L | Final
80 | f | Residential | 1st Floor | Kitchen Sink | S517f | 2016-11-08 | 07:11 |  | No Filter | 8 | Aluminum | N | 0.2 | U | mg/L | 0.0087 | mg/L |  | mg/L | Final
190 | g | Residential | 1st Floor | Kitchen Sink | DS503g | 2016-11-08 | 09:28 |  | No Filter | 9 | Cadmium | N | 2 | U | ug/L | 0.00018 | mg/L |  | mg/L | Final
190 | g | Residential | 1st Floor | Kitchen Sink | DS504g | 2016-11-08 | 09:32 |  | No Filter | 9 | Cadmium | N | 2 | U | ug/L | 0.00018 | mg/L |  | mg/L | Final
190 | g | Residential | 1st Floor | Kitchen Sink | DS505g | 2016-11-08 | 09:34 |  | No Filter | 9 | Cadmium | N | 2 | U | ug/L | 0.00018 | mg/L |  | mg/L | Final
190 | g | Residential | 1st Floor | Kitchen Sink | S501g | 2016-11-08 | 09:19 |  | No Filter | 9 | Cadmium | N | 2 | U | ug/L | 0.00018 | mg/L |  | mg/L | Final
190 | g | Residential | 1st Floor | Kitchen Sink | S502g | 2016-11-08 | 09:19 |  | No Filter | 9 | Cadmium | N | 2 | U | ug/L | 0.00018 | mg/L |  | mg/L | Final
190 | g | Residential | 1st Floor | Kitchen Sink | S503g | 2016-11-08 | 09:19 |  | No Filter | 9 | Cadmium | N | 2 | U | ug/L | 0.00018 | mg/L |  | mg/L | Final
190 | g | Residential | 1st Floor | Kitchen Sink | S504g | 2016-11-08 | 09:19 |  | No Filter | 9 | Cadmium | N | 2 | U | ug/L | 0.00018 | mg/L |  | mg/L | Final
190 | g | Residential | 1st Floor | Kitchen Sink | S505g | 2016-11-08 | 09:19 |  | No Filter | 9 | Cadmium | N | 2 | U | ug/L | 0.00018 | mg/L |  | mg/L | Final
190 | g | Residential | 1st Floor | Kitchen Sink | S506g | 2016-11-08 | 09:19 |  | No Filter | 9 | Cadmium | N | 2 | U | ug/L | 0.00018 | mg/L |  | mg/L | Final
190 | g | Residential | 1st Floor | Kitchen Sink | S507g | 2016-11-08 | 09:19 |  | No Filter | 9 | Cadmium | N | 2 | U | ug/L | 0.00018 | mg/L |  | mg/L | Final
190 | g | Residential | 1st Floor | Kitchen Sink | S508g | 2016-11-08 | 09:19 |  | No Filter | 9 | Cadmium | N | 2 | U | ug/L | 0.00018 | mg/L |  | mg/L | Final
190 | g | Residential | 1st Floor | Kitchen Sink | S509g | 2016-11-08 | 09:19 |  | No Filter | 9 | Cadmium | N | 2 | U | ug/L | 0.00018 | mg/L |  | mg/L | Final
190 | g | Residential | 1st Floor | Kitchen Sink | S510g | 2016-11-08 | 09:19 |  | No Filter | 9 | Cadmium | N | 2 | U | ug/L | 0.00018 | mg/L |  | mg/L | Final
190 | g | Residential | 1st Floor | Kitchen Sink | S511g | 2016-11-08 | 09:19 |  | No Filter | 9 | Cadmium | N | 2 | U | ug/L | 0.00018 | mg/L |  | mg/L | Final
190 | g | Residential | 1st Floor | Kitchen Sink | S512g | 2016-11-08 | 09:19 |  | No Filter | 9 | Cadmium | N | 2 | U | ug/L | 0.00018 | mg/L |  | mg/L | Final
190 | g | Residential | 1st Floor | Kitchen Sink | S513g | 2016-11-08 | 09:19 |  | No Filter | 9 | Cadmium | N | 2 | U | ug/L | 0.00018 | mg/L |  | mg/L | Final
190 | g | Residential | 1st Floor | Kitchen Sink | S515g | 2016-11-08 | 09:19 |  | No Filter | 9 | Cadmium | N | 2 | U | ug/L | 0.00018 | mg/L |  | mg/L | Final
190 | g | Residential | 1st Floor | Kitchen Sink | S514g | 2016-11-08 | 09:19 |  | No Filter | 9 | Cadmium | N | 2 | U | ug/L | 0.00018 | mg/L |  | mg/L | Final
27 | bj | Residential | 1st Floor | Kitchen Sink | DS503bj | 2016-11-08 | 14:16 | bottles were not full due to high flow/turbulence DS503 16.07 sec to fill 2L. DS504 21.88 sec to fill 2L. DS505 34.25 sec to fill 2L | No Filter | 7 | Cadmium | N | 2 | U | ug/L | 0.00018 | mg/L |  | mg/L | Final
27 | bj | Residential | 1st Floor | Kitchen Sink | DS504bj | 2016-11-08 | 14:20 | bottles were not full due to high flow/turbulence DS503 16.07 sec to fill 2L. DS504 21.88 sec to fill 2L. DS505 34.25 sec to fill 2L | No Filter | 7 | Cadmium | N | 2 | U | ug/L | 0.00018 | mg/L |  | mg/L | Final
27 | bj | Residential | 1st Floor | Kitchen Sink | DS505bj | 2016-11-08 | 14:22 | bottles were not full due to high flow/turbulence DS503 16.07 sec to fill 2L. DS504 21.88 sec to fill 2L. DS505 34.25 sec to fill 2L | No Filter | 7 | Cadmium | N | 2 | U | ug/L | 0.00018 | mg/L |  | mg/L | Final
27 | bj | Residential | 1st Floor | Kitchen Sink | S501bj | 2016-11-08 | 14:09 | bottles were not full due to high flow/turbulence | No Filter | 7 | Cadmium | N | 2 | U | ug/L | 0.00018 | mg/L |  | mg/L | Final
27 | bj | Residential | 1st Floor | Kitchen Sink | S502bj | 2016-11-08 | 14:09 | bottles were not full due to high flow/turbulence | No Filter | 7 | Cadmium | N | 2 | U | ug/L | 0.00018 | mg/L |  | mg/L | Final
27 | bj | Residential | 1st Floor | Kitchen Sink | S503bj | 2016-11-08 | 14:09 | bottles were not full due to high flow/turbulence | No Filter | 7 | Cadmium | N | 2 | U | ug/L | 0.00018 | mg/L |  | mg/L | Final
27 | bj | Residential | 1st Floor | Kitchen Sink | S504bj | 2016-11-08 | 14:09 | bottles were not full due to high flow/turbulence | No Filter | 7 | Cadmium | N | 2 | U | ug/L | 0.00018 | mg/L |  | mg/L | Final
27 | bj | Residential | 1st Floor | Kitchen Sink | S505bj | 2016-11-08 | 14:09 | bottles were not full due to high flow/turbulence | No Filter | 7 | Cadmium | N | 2 | U | ug/L | 0.00018 | mg/L |  | mg/L | Final
27 | bj | Residential | 1st Floor | Kitchen Sink | S506bj | 2016-11-08 | 14:09 | bottles were not full due to high flow/turbulence | No Filter | 7 | Cadmium | N | 2 | U | ug/L | 0.00018 | mg/L |  | mg/L | Final
27 | bj | Residential | 1st Floor | Kitchen Sink | S507bj | 2016-11-08 | 14:09 | bottles were not full due to high flow/turbulence | No Filter | 7 | Cadmium | N | 2 | U | ug/L | 0.00018 | mg/L |  | mg/L | Final
27 | bj | Residential | 1st Floor | Kitchen Sink | S508bj | 2016-11-08 | 14:09 | bottles were not full due to high flow/turbulence | No Filter | 7 | Cadmium | N | 2 | U | ug/L | 0.00018 | mg/L |  | mg/L | Final
27 | bj | Residential | 1st Floor | Kitchen Sink | S509bj | 2016-11-08 | 14:09 | bottles were not full due to high flow/turbulence | No Filter | 7 | Cadmium | N | 2 | U | ug/L | 0.00018 | mg/L |  | mg/L | Final
27 | bj | Residential | 1st Floor | Kitchen Sink | S510bj | 2016-11-08 | 14:09 | bottles were not full due to high flow/turbulence | No Filter | 7 | Cadmium | N | 2 | U | ug/L | 0.00018 | mg/L |  | mg/L | Final
27 | bj | Residential | 1st Floor | Kitchen Sink | S511bj | 2016-11-08 | 14:09 | bottles were not full due to high flow/turbulence | No Filter | 7 | Cadmium | N | 2 | U | ug/L | 0.00018 | mg/L |  | mg/L | Final
27 | bj | Residential | 1st Floor | Kitchen Sink | S512bj | 2016-11-08 | 14:09 | bottles were not full due to high flow/turbulence | No Filter | 7 | Cadmium | N | 2 | U | ug/L | 0.00018 | mg/L |  | mg/L | Final
27 | bj | Residential | 1st Floor | Kitchen Sink | S513bj | 2016-11-08 | 14:09 | bottles were not full due to high flow/turbulence | No Filter | 7 | Cadmium | N | 2 | U | ug/L | 0.00018 | mg/L |  | mg/L | Final
27 | bj | Residential | 1st Floor | Kitchen Sink | S514bj | 2016-11-08 | 14:09 | bottles were not full due to high flow/turbulence | No Filter | 7 | Cadmium | N | 2 | U | ug/L | 0.00018 | mg/L |  | mg/L | Final
27 | bj | Residential | 1st Floor | Kitchen Sink | S515bj | 2016-11-08 | 14:09 | bottles were not full due to high flow/turbulence | No Filter | 7 | Cadmium | N | 2 | U | ug/L | 0.00018 | mg/L |  | mg/L | Final
27 | bj | Residential | 1st Floor | Kitchen Sink | S516bj | 2016-11-08 | 14:09 | bottles were not full due to high flow/turbulence | No Filter | 7 | Cadmium | N | 2 | U | ug/L | 0.00018 | mg/L |  | mg/L | Final
27 | bj | Residential | 1st Floor | Kitchen Sink | S517bj | 2016-11-08 | 14:09 | bottles were not full due to high flow/turbulence | No Filter | 7 | Cadmium | N | 2 | U | ug/L | 0.00018 | mg/L |  | mg/L | Final
27 | bj | Residential | 1st Floor | Kitchen Sink | S518bj | 2016-11-08 | 14:09 | bottles were not full due to high flow/turbulence | No Filter | 7 | Cadmium | N | 2 | U | ug/L | 0.00018 | mg/L |  | mg/L | Final
360 | ed | Residential | 1st Floor | Kitchen Sink | DS503ed | 2016-11-08 | 17:51 |  | No Filter | 8 | Cadmium | N | 2 | U | ug/L | 0.00026 | mg/L | 0.002 | mg/L | Final
360 | ed | Residential | 1st Floor | Kitchen Sink | DS504ed | 2016-11-08 | 17:57 |  | No Filter | 8 | Cadmium | N | 2 | U | ug/L | 0.00026 | mg/L | 0.002 | mg/L | Final
360 | ed | Residential | 1st Floor | Kitchen Sink | DS505ed | 2016-11-08 | 18:00 |  | No Filter | 8 | Cadmium | N | 2 | U | ug/L | 0.00026 | mg/L | 0.002 | mg/L | Final
360 | ed | Residential | 1st Floor | Kitchen Sink | S501ed | 2016-11-08 | 17:42 |  | No Filter | 8 | Cadmium | N | 2 | U | ug/L | 0.00026 | mg/L | 0.002 | mg/L | Final
360 | ed | Residential | 1st Floor | Kitchen Sink | S502ed | 2016-11-08 | 17:42 |  | No Filter | 8 | Cadmium | N | 2 | U | ug/L | 0.00026 | mg/L | 0.002 | mg/L | Final
360 | ed | Residential | 1st Floor | Kitchen Sink | S503ed | 2016-11-08 | 17:42 |  | No Filter | 8 | Cadmium | N | 2 | U | ug/L | 0.00026 | mg/L | 0.002 | mg/L | Final
360 | ed | Residential | 1st Floor | Kitchen Sink | S504ed | 2016-11-08 | 17:42 |  | No Filter | 8 | Cadmium | N | 2 | U | ug/L | 0.00026 | mg/L | 0.002 | mg/L | Final
360 | ed | Residential | 1st Floor | Kitchen Sink | S505ed | 2016-11-08 | 17:42 |  | No Filter | 8 | Cadmium | N | 2 | U | ug/L | 0.00026 | mg/L | 0.002 | mg/L | Final
360 | ed | Residential | 1st Floor | Kitchen Sink | S506ed | 2016-11-08 | 17:42 |  | No Filter | 8 | Cadmium | N | 2 | U | ug/L | 0.00026 | mg/L | 0.002 | mg/L | Final
360 | ed | Residential | 1st Floor | Kitchen Sink | S507ed | 2016-11-08 | 17:42 |  | No Filter | 8 | Cadmium | N | 2 | U | ug/L | 0.00026 | mg/L | 0.002 | mg/L | Final
360 | ed | Residential | 1st Floor | Kitchen Sink | S508ed | 2016-11-08 | 17:42 |  | No Filter | 8 | Cadmium | N | 2 | U | ug/L | 0.00026 | mg/L | 0.002 | mg/L | Final
360 | ed | Residential | 1st Floor | Kitchen Sink | S509ed | 2016-11-08 | 17:42 |  | No Filter | 8 | Cadmium | N | 2 | U | ug/L | 0.00026 | mg/L | 0.002 | mg/L | Final
360 | ed | Residential | 1st Floor | Kitchen Sink | S510ed | 2016-11-08 | 17:42 |  | No Filter | 8 | Cadmium | N | 2 | U | ug/L | 0.00026 | mg/L | 0.002 | mg/L | Final
360 | ed | Residential | 1st Floor | Kitchen Sink | S511ed | 2016-11-08 | 17:42 |  | No Filter | 8 | Cadmium | N | 2 | U | ug/L | 0.00026 | mg/L | 0.002 | mg/L | Final
360 | ed | Residential | 1st Floor | Kitchen Sink | S512ed | 2016-11-08 | 17:42 |  | No Filter | 8 | Cadmium | N | 2 | U | ug/L | 0.00026 | mg/L | 0.002 | mg/L | Final
360 | ed | Residential | 1st Floor | Kitchen Sink | S513ed | 2016-11-08 | 17:42 |  | No Filter | 8 | Cadmium | N | 2 | U | ug/L | 0.00026 | mg/L | 0.002 | mg/L | Final
360 | ed | Residential | 1st Floor | Kitchen Sink | S514ed | 2016-11-08 | 17:42 |  | No Filter | 8 | Cadmium | N | 2 | U | ug/L | 0.00026 | mg/L | 0.002 | mg/L | Final
360 | ed | Residential | 1st Floor | Kitchen Sink | S515ed | 2016-11-08 | 17:42 |  | No Filter | 8 | Cadmium | N | 2 | U | ug/L | 0.00026 | mg/L | 0.002 | mg/L | Final
360 | ed | Residential | 1st Floor | Kitchen Sink | S516ed | 2016-11-08 | 17:42 |  | No Filter | 8 | Cadmium | N | 2 | U | ug/L | 0.00026 | mg/L | 0.002 | mg/L | Final
360 | ed | Residential | 1st Floor | Kitchen Sink | S517ed | 2016-11-08 | 17:42 |  | No Filter | 8 | Cadmium | N | 2 | U | ug/L | 0.00026 | mg/L | 0.002 | mg/L | Final
449 | eh | Residential | 1st Floor | Kitchen Sink | DS503eh | 2016-11-08 | 07:21 |  | No Filter | 8 | Cadmium | N | 2 | U | ug/L | 0.00018 | mg/L |  | mg/L | Final
449 | eh | Residential | 1st Floor | Kitchen Sink | DS504eh | 2016-11-08 | 07:24 |  | No Filter | 8 | Cadmium | N | 2 | U | ug/L | 0.00018 | mg/L |  | mg/L | Final
449 | eh | Residential | 1st Floor | Kitchen Sink | DS505eh | 2016-11-08 | 07:26 |  | No Filter | 8 | Cadmium | N | 2 | U | ug/L | 0.00018 | mg/L |  | mg/L | Final
449 | eh | Residential | 1st Floor | Kitchen Sink | S501eh | 2016-11-08 | 07:12 |  | No Filter | 8 | Cadmium | N | 2 | U | ug/L | 0.00018 | mg/L |  | mg/L | Final
449 | eh | Residential | 1st Floor | Kitchen Sink | S502eh | 2016-11-08 | 07:12 |  | No Filter | 8 | Cadmium | N | 2 | U | ug/L | 0.00018 | mg/L |  | mg/L | Final
449 | eh | Residential | 1st Floor | Kitchen Sink | S503eh | 2016-11-08 | 07:12 |  | No Filter | 8 | Cadmium | N | 2 | U | ug/L | 0.00018 | mg/L |  | mg/L | Final
449 | eh | Residential | 1st Floor | Kitchen Sink | S504eh | 2016-11-08 | 07:12 |  | No Filter | 8 | Cadmium | N | 2 | U | ug/L | 0.00018 | mg/L |  | mg/L | Final
449 | eh | Residential | 1st Floor | Kitchen Sink | S505eh | 2016-11-08 | 07:12 |  | No Filter | 8 | Cadmium | N | 2 | U | ug/L | 0.00018 | mg/L |  | mg/L | Final
449 | eh | Residential | 1st Floor | Kitchen Sink | S506eh | 2016-11-08 | 07:12 |  | No Filter | 8 | Cadmium | N | 2 | U | ug/L | 0.00018 | mg/L |  | mg/L | Final
449 | eh | Residential | 1st Floor | Kitchen Sink | S507eh | 2016-11-08 | 07:12 |  | No Filter | 8 | Cadmium | N | 2 | U | ug/L | 0.00018 | mg/L |  | mg/L | Final
449 | eh | Residential | 1st Floor | Kitchen Sink | S508eh | 2016-11-08 | 07:12 |  | No Filter | 8 | Cadmium | N | 2 | U | ug/L | 0.00018 | mg/L |  | mg/L | Final
449 | eh | Residential | 1st Floor | Kitchen Sink | S509eh | 2016-11-08 | 07:12 |  | No Filter | 8 | Cadmium | N | 2 | U | ug/L | 0.00018 | mg/L |  | mg/L | Final
449 | eh | Residential | 1st Floor | Kitchen Sink | S510eh | 2016-11-08 | 07:12 |  | No Filter | 8 | Cadmium | N | 2 | U | ug/L | 0.00018 | mg/L |  | mg/L | Final
449 | eh | Residential | 1st Floor | Kitchen Sink | S511eh | 2016-11-08 | 07:12 |  | No Filter | 8 | Cadmium | N | 2 | U | ug/L | 0.00018 | mg/L |  | mg/L | Final
449 | eh | Residential | 1st Floor | Kitchen Sink | S512eh | 2016-11-08 | 07:12 |  | No Filter | 8 | Cadmium | N | 2 | U | ug/L | 0.00018 | mg/L |  | mg/L | Final
449 | eh | Residential | 1st Floor | Kitchen Sink | S513eh | 2016-11-08 | 07:12 |  | No Filter | 8 | Cadmium | N | 2 | U | ug/L | 0.00018 | mg/L |  | mg/L | Final
449 | eh | Residential | 1st Floor | Kitchen Sink | S514eh | 2016-11-08 | 07:12 |  | No Filter | 8 | Cadmium | N | 2 | U | ug/L | 0.00018 | mg/L |  | mg/L | Final
449 | eh | Residential | 1st Floor | Kitchen Sink | S515eh | 2016-11-08 | 07:12 |  | No Filter | 8 | Cadmium | N | 2 | U | ug/L | 0.00018 | mg/L |  | mg/L | Final
449 | eh | Residential | 1st Floor | Kitchen Sink | S516eh | 2016-11-08 | 07:12 |  | No Filter | 8 | Cadmium | N | 2 | U | ug/L | 0.00018 | mg/L |  | mg/L | Final
449 | eh | Residential | 1st Floor | Kitchen Sink | S517eh | 2016-11-08 | 07:12 |  | No Filter | 8 | Cadmium | N | 2 | U | ug/L | 0.00018 | mg/L |  | mg/L | Final
449 | eh | Residential | 1st Floor | Kitchen Sink | S518eh | 2016-11-08 | 07:12 |  | No Filter | 8 | Cadmium | N | 2 | U | ug/L | 0.00018 | mg/L |  | mg/L | Final
449 | eh | Residential | 1st Floor | Kitchen Sink | S519eh | 2016-11-08 | 07:12 |  | No Filter | 8 | Cadmium | N | 2 | U | ug/L | 0.00018 | mg/L |  | mg/L | Final
772 | ew | Residential | 1st Floor | Kitchen Sink | DS503ew | 2016-11-08 | 17:47 |  | No Filter | 10.5 | Cadmium | N | 2 | U | ug/L | 0.00026 | mg/L | 0.002 | mg/L | Final
772 | ew | Residential | 1st Floor | Kitchen Sink | DS504ew | 2016-11-08 | 17:50 |  | No Filter | 10.5 | Cadmium | N | 2 | U | ug/L | 0.00026 | mg/L | 0.002 | mg/L | Final
772 | ew | Residential | 1st Floor | Kitchen Sink | DS505ew | 2016-11-08 | 17:52 |  | No Filter | 10.5 | Cadmium | N | 2 | U | ug/L | 0.00026 | mg/L | 0.002 | mg/L | Final
772 | ew | Residential | 1st Floor | Kitchen Sink | S501ew | 2016-11-08 | 17:38 |  | No Filter | 10.5 | Cadmium | N | 2 | U | ug/L | 0.00026 | mg/L | 0.002 | mg/L | Final
772 | ew | Residential | 1st Floor | Kitchen Sink | S502ew | 2016-11-08 | 17:38 |  | No Filter | 10.5 | Cadmium | N | 2 | U | ug/L | 0.00026 | mg/L | 0.002 | mg/L | Final
772 | ew | Residential | 1st Floor | Kitchen Sink | S504ew | 2016-11-08 | 17:38 |  | No Filter | 10.5 | Cadmium | N | 2 | U | ug/L | 0.00026 | mg/L | 0.002 | mg/L | Final
772 | ew | Residential | 1st Floor | Kitchen Sink | S505ew | 2016-11-08 | 17:38 |  | No Filter | 10.5 | Cadmium | N | 2 | U | ug/L | 0.00026 | mg/L | 0.002 | mg/L | Final
772 | ew | Residential | 1st Floor | Kitchen Sink | S506ew | 2016-11-08 | 17:38 |  | No Filter | 10.5 | Cadmium | N | 2 | U | ug/L | 0.00026 | mg/L | 0.002 | mg/L | Final
772 | ew | Residential | 1st Floor | Kitchen Sink | S507ew | 2016-11-08 | 17:38 |  | No Filter | 10.5 | Cadmium | N | 2 | U | ug/L | 0.00026 | mg/L | 0.002 | mg/L | Final
772 | ew | Residential | 1st Floor | Kitchen Sink | S508ew | 2016-11-08 | 17:38 |  | No Filter | 10.5 | Cadmium | N | 2 | U | ug/L | 0.00026 | mg/L | 0.002 | mg/L | Final
772 | ew | Residential | 1st Floor | Kitchen Sink | S509ew | 2016-11-08 | 17:38 |  | No Filter | 10.5 | Cadmium | N | 2 | U | ug/L | 0.00026 | mg/L | 0.002 | mg/L | Final
772 | ew | Residential | 1st Floor | Kitchen Sink | S510ew | 2016-11-08 | 17:38 |  | No Filter | 10.5 | Cadmium | N | 2 | U | ug/L | 0.00026 | mg/L | 0.002 | mg/L | Final
772 | ew | Residential | 1st Floor | Kitchen Sink | S511ew | 2016-11-08 | 17:38 |  | No Filter | 10.5 | Cadmium | N | 2 | U | ug/L | 0.00026 | mg/L | 0.002 | mg/L | Final
772 | ew | Residential | 1st Floor | Kitchen Sink | S513ew | 2016-11-08 | 17:38 |  | No Filter | 10.5 | Cadmium | N | 2 | U | ug/L | 0.00026 | mg/L | 0.002 | mg/L | Final
772 | ew | Residential | 1st Floor | Kitchen Sink | S512ew | 2016-11-08 | 17:38 |  | No Filter | 10.5 | Cadmium | N | 2 | U | ug/L | 0.00026 | mg/L | 0.002 | mg/L | Final
772 | ew | Residential | 1st Floor | Kitchen Sink | S514ew | 2016-11-08 | 17:38 |  | No Filter | 10.5 | Cadmium | N | 2 | U | ug/L | 0.00026 | mg/L | 0.002 | mg/L | Final
772 | ew | Residential | 1st Floor | Kitchen Sink | S515ew | 2016-11-08 | 17:38 |  | No Filter | 10.5 | Cadmium | N | 2 | U | ug/L | 0.00026 | mg/L | 0.002 | mg/L | Final
772 | ew | Residential | 1st Floor | Kitchen Sink | S516ew | 2016-11-08 | 17:38 |  | No Filter | 10.5 | Cadmium | N | 2 | U | ug/L | 0.00026 | mg/L | 0.002 | mg/L | Final
772 | ew | Residential | 1st Floor | Kitchen Sink | S517ew | 2016-11-08 | 17:38 |  | No Filter | 10.5 | Cadmium | N | 2 | U | ug/L | 0.00026 | mg/L | 0.002 | mg/L | Final
772 | ew | Residential | 1st Floor | Kitchen Sink | S518ew | 2016-11-08 | 17:38 |  | No Filter | 10.5 | Cadmium | N | 2 | U | ug/L | 0.00026 | mg/L | 0.002 | mg/L | Final
80 | f | Residential | 1st Floor | Kitchen Sink | DS503f | 2016-11-08 | 07:19 |  | No Filter | 8 | Cadmium | N | 2 | U | ug/L | 0.00018 | mg/L |  | mg/L | Final
80 | f | Residential | 1st Floor | Kitchen Sink | DS504f | 2016-11-08 | 07:26 |  | No Filter | 8 | Cadmium | N | 2 | U | ug/L | 0.00018 | mg/L |  | mg/L | Final
80 | f | Residential | 1st Floor | Kitchen Sink | DS505f | 2016-11-08 | 07:30 |  | No Filter | 8 | Cadmium | N | 2 | U | ug/L | 0.00018 | mg/L |  | mg/L | Final
80 | f | Residential | 1st Floor | Kitchen Sink | S501f | 2016-11-08 | 07:11 |  | No Filter | 8 | Cadmium | N | 2 | U | ug/L | 0.00018 | mg/L |  | mg/L | Final
80 | f | Residential | 1st Floor | Kitchen Sink | S502f | 2016-11-08 | 07:11 |  | No Filter | 8 | Cadmium | N | 2 | U | ug/L | 0.00018 | mg/L |  | mg/L | Final
80 | f | Residential | 1st Floor | Kitchen Sink | S503f | 2016-11-08 | 07:11 |  | No Filter | 8 | Cadmium | N | 2 | U | ug/L | 0.00018 | mg/L |  | mg/L | Final
80 | f | Residential | 1st Floor | Kitchen Sink | S504f | 2016-11-08 | 07:11 |  | No Filter | 8 | Cadmium | N | 2 | U | ug/L | 0.00018 | mg/L |  | mg/L | Final
80 | f | Residential | 1st Floor | Kitchen Sink | S505f | 2016-11-08 | 07:11 |  | No Filter | 8 | Cadmium | N | 2 | U | ug/L | 0.00018 | mg/L |  | mg/L | Final
80 | f | Residential | 1st Floor | Kitchen Sink | S506f | 2016-11-08 | 07:11 |  | No Filter | 8 | Cadmium | N | 2 | U | ug/L | 0.00018 | mg/L |  | mg/L | Final
80 | f | Residential | 1st Floor | Kitchen Sink | S507f | 2016-11-08 | 07:11 |  | No Filter | 8 | Cadmium | N | 2 | U | ug/L | 0.00018 | mg/L |  | mg/L | Final
80 | f | Residential | 1st Floor | Kitchen Sink | S508f | 2016-11-08 | 07:11 |  | No Filter | 8 | Cadmium | N | 2 | U | ug/L | 0.00018 | mg/L |  | mg/L | Final
80 | f | Residential | 1st Floor | Kitchen Sink | S509f | 2016-11-08 | 07:11 |  | No Filter | 8 | Cadmium | N | 2 | U | ug/L | 0.00018 | mg/L |  | mg/L | Final
80 | f | Residential | 1st Floor | Kitchen Sink | S510f | 2016-11-08 | 07:11 |  | No Filter | 8 | Cadmium | N | 2 | U | ug/L | 0.00018 | mg/L |  | mg/L | Final
80 | f | Residential | 1st Floor | Kitchen Sink | S511f | 2016-11-08 | 07:11 |  | No Filter | 8 | Cadmium | N | 2 | U | ug/L | 0.00018 | mg/L |  | mg/L | Final
80 | f | Residential | 1st Floor | Kitchen Sink | S512f | 2016-11-08 | 07:11 |  | No Filter | 8 | Cadmium | N | 2 | U | ug/L | 0.00018 | mg/L |  | mg/L | Final
80 | f | Residential | 1st Floor | Kitchen Sink | S513f | 2016-11-08 | 07:11 |  | No Filter | 8 | Cadmium | N | 2 | U | ug/L | 0.00018 | mg/L |  | mg/L | Final
80 | f | Residential | 1st Floor | Kitchen Sink | S514f | 2016-11-08 | 07:11 |  | No Filter | 8 | Cadmium | N | 2 | U | ug/L | 0.00018 | mg/L |  | mg/L | Final
80 | f | Residential | 1st Floor | Kitchen Sink | S515f | 2016-11-08 | 07:11 |  | No Filter | 8 | Cadmium | N | 2 | U | ug/L | 0.00018 | mg/L |  | mg/L | Final
80 | f | Residential | 1st Floor | Kitchen Sink | S516f | 2016-11-08 | 07:11 |  | No Filter | 8 | Cadmium | N | 2 | U | ug/L | 0.00018 | mg/L |  | mg/L | Final
80 | f | Residential | 1st Floor | Kitchen Sink | S517f | 2016-11-08 | 07:11 |  | No Filter | 8 | Cadmium | N | 2 | U | ug/L | 0.00018 | mg/L |  | mg/L | Final
772 | ew | Residential | 1st Floor | Kitchen Sink | S503ew | 2016-11-08 | 17:38 |  | No Filter | 10.5 | Cadmium | Y | 2.4 |  | ug/L | 0.00026 | mg/L | 0.002 | mg/L | Final
190 | g | Residential | 1st Floor | Kitchen Sink | DS503g | 2016-11-08 | 09:28 |  | No Filter | 9 | Calcium | Y | 26.4 |  | mg/L | 0.0053 | mg/L |  | mg/L | Final
190 | g | Residential | 1st Floor | Kitchen Sink | DS504g | 2016-11-08 | 09:32 |  | No Filter | 9 | Calcium | Y | 26.7 |  | mg/L | 0.0053 | mg/L |  | mg/L | Final
190 | g | Residential | 1st Floor | Kitchen Sink | DS505g | 2016-11-08 | 09:34 |  | No Filter | 9 | Calcium | Y | 26.2 |  | mg/L | 0.0053 | mg/L |  | mg/L | Final
190 | g | Residential | 1st Floor | Kitchen Sink | S501g | 2016-11-08 | 09:19 |  | No Filter | 9 | Calcium | Y | 27.1 |  | mg/L | 0.0053 | mg/L |  | mg/L | Final
190 | g | Residential | 1st Floor | Kitchen Sink | S502g | 2016-11-08 | 09:19 |  | No Filter | 9 | Calcium | Y | 26.7 |  | mg/L | 0.0053 | mg/L |  | mg/L | Final
190 | g | Residential | 1st Floor | Kitchen Sink | S503g | 2016-11-08 | 09:19 |  | No Filter | 9 | Calcium | Y | 26.8 |  | mg/L | 0.0053 | mg/L |  | mg/L | Final
190 | g | Residential | 1st Floor | Kitchen Sink | S504g | 2016-11-08 | 09:19 |  | No Filter | 9 | Calcium | Y | 26.4 |  | mg/L | 0.0053 | mg/L |  | mg/L | Final
190 | g | Residential | 1st Floor | Kitchen Sink | S505g | 2016-11-08 | 09:19 |  | No Filter | 9 | Calcium | Y | 26.9 |  | mg/L | 0.0053 | mg/L |  | mg/L | Final
190 | g | Residential | 1st Floor | Kitchen Sink | S506g | 2016-11-08 | 09:19 |  | No Filter | 9 | Calcium | Y | 26.8 |  | mg/L | 0.0053 | mg/L |  | mg/L | Final
190 | g | Residential | 1st Floor | Kitchen Sink | S507g | 2016-11-08 | 09:19 |  | No Filter | 9 | Calcium | Y | 26.7 |  | mg/L | 0.0053 | mg/L |  | mg/L | Final
190 | g | Residential | 1st Floor | Kitchen Sink | S508g | 2016-11-08 | 09:19 |  | No Filter | 9 | Calcium | Y | 26.5 |  | mg/L | 0.0053 | mg/L |  | mg/L | Final
190 | g | Residential | 1st Floor | Kitchen Sink | S509g | 2016-11-08 | 09:19 |  | No Filter | 9 | Calcium | Y | 26.5 |  | mg/L | 0.0053 | mg/L |  | mg/L | Final
190 | g | Residential | 1st Floor | Kitchen Sink | S510g | 2016-11-08 | 09:19 |  | No Filter | 9 | Calcium | Y | 26.7 |  | mg/L | 0.0053 | mg/L |  | mg/L | Final
190 | g | Residential | 1st Floor | Kitchen Sink | S511g | 2016-11-08 | 09:19 |  | No Filter | 9 | Calcium | Y | 26.6 |  | mg/L | 0.0053 | mg/L |  | mg/L | Final
190 | g | Residential | 1st Floor | Kitchen Sink | S512g | 2016-11-08 | 09:19 |  | No Filter | 9 | Calcium | Y | 26.8 |  | mg/L | 0.0053 | mg/L |  | mg/L | Final
190 | g | Residential | 1st Floor | Kitchen Sink | S513g | 2016-11-08 | 09:19 |  | No Filter | 9 | Calcium | Y | 26.6 |  | mg/L | 0.0053 | mg/L |  | mg/L | Final
190 | g | Residential | 1st Floor | Kitchen Sink | S515g | 2016-11-08 | 09:19 |  | No Filter | 9 | Calcium | Y | 26 |  | mg/L | 0.0053 | mg/L |  | mg/L | Final
190 | g | Residential | 1st Floor | Kitchen Sink | S514g | 2016-11-08 | 09:19 |  | No Filter | 9 | Calcium | Y | 26.6 |  | mg/L | 0.0053 | mg/L |  | mg/L | Final
27 | bj | Residential | 1st Floor | Kitchen Sink | DS503bj | 2016-11-08 | 14:16 | bottles were not full due to high flow/turbulence DS503 16.07 sec to fill 2L. DS504 21.88 sec to fill 2L. DS505 34.25 sec to fill 2L | No Filter | 7 | Calcium | Y | 26.9 |  | mg/L | 0.0053 | mg/L |  | mg/L | Final
27 | bj | Residential | 1st Floor | Kitchen Sink | DS504bj | 2016-11-08 | 14:20 | bottles were not full due to high flow/turbulence DS503 16.07 sec to fill 2L. DS504 21.88 sec to fill 2L. DS505 34.25 sec to fill 2L | No Filter | 7 | Calcium | Y | 27.1 |  | mg/L | 0.0053 | mg/L |  | mg/L | Final
27 | bj | Residential | 1st Floor | Kitchen Sink | DS505bj | 2016-11-08 | 14:22 | bottles were not full due to high flow/turbulence DS503 16.07 sec to fill 2L. DS504 21.88 sec to fill 2L. DS505 34.25 sec to fill 2L | No Filter | 7 | Calcium | Y | 26.9 |  | mg/L | 0.0053 | mg/L |  | mg/L | Final
27 | bj | Residential | 1st Floor | Kitchen Sink | S501bj | 2016-11-08 | 14:09 | bottles were not full due to high flow/turbulence | No Filter | 7 | Calcium | Y | 26.9 |  | mg/L | 0.0053 | mg/L |  | mg/L | Final
27 | bj | Residential | 1st Floor | Kitchen Sink | S502bj | 2016-11-08 | 14:09 | bottles were not full due to high flow/turbulence | No Filter | 7 | Calcium | Y | 26.5 |  | mg/L | 0.0053 | mg/L |  | mg/L | Final
27 | bj | Residential | 1st Floor | Kitchen Sink | S503bj | 2016-11-08 | 14:09 | bottles were not full due to high flow/turbulence | No Filter | 7 | Calcium | Y | 26.8 |  | mg/L | 0.0053 | mg/L |  | mg/L | Final
27 | bj | Residential | 1st Floor | Kitchen Sink | S504bj | 2016-11-08 | 14:09 | bottles were not full due to high flow/turbulence | No Filter | 7 | Calcium | Y | 27.2 |  | mg/L | 0.0053 | mg/L |  | mg/L | Final
27 | bj | Residential | 1st Floor | Kitchen Sink | S505bj | 2016-11-08 | 14:09 | bottles were not full due to high flow/turbulence | No Filter | 7 | Calcium | Y | 26.5 |  | mg/L | 0.0053 | mg/L |  | mg/L | Final
27 | bj | Residential | 1st Floor | Kitchen Sink | S506bj | 2016-11-08 | 14:09 | bottles were not full due to high flow/turbulence | No Filter | 7 | Calcium | Y | 26.4 |  | mg/L | 0.0053 | mg/L |  | mg/L | Final
27 | bj | Residential | 1st Floor | Kitchen Sink | S507bj | 2016-11-08 | 14:09 | bottles were not full due to high flow/turbulence | No Filter | 7 | Calcium | Y | 27.3 |  | mg/L | 0.0053 | mg/L |  | mg/L | Final
27 | bj | Residential | 1st Floor | Kitchen Sink | S508bj | 2016-11-08 | 14:09 | bottles were not full due to high flow/turbulence | No Filter | 7 | Calcium | Y | 27.4 |  | mg/L | 0.0053 | mg/L |  | mg/L | Final
27 | bj | Residential | 1st Floor | Kitchen Sink | S509bj | 2016-11-08 | 14:09 | bottles were not full due to high flow/turbulence | No Filter | 7 | Calcium | Y | 27.2 |  | mg/L | 0.0053 | mg/L |  | mg/L | Final
27 | bj | Residential | 1st Floor | Kitchen Sink | S510bj | 2016-11-08 | 14:09 | bottles were not full due to high flow/turbulence | No Filter | 7 | Calcium | Y | 27.1 |  | mg/L | 0.0053 | mg/L |  | mg/L | Final
27 | bj | Residential | 1st Floor | Kitchen Sink | S511bj | 2016-11-08 | 14:09 | bottles were not full due to high flow/turbulence | No Filter | 7 | Calcium | Y | 26.8 |  | mg/L | 0.0053 | mg/L |  | mg/L | Final
27 | bj | Residential | 1st Floor | Kitchen Sink | S512bj | 2016-11-08 | 14:09 | bottles were not full due to high flow/turbulence | No Filter | 7 | Calcium | Y | 27 |  | mg/L | 0.0053 | mg/L |  | mg/L | Final
27 | bj | Residential | 1st Floor | Kitchen Sink | S513bj | 2016-11-08 | 14:09 | bottles were not full due to high flow/turbulence | No Filter | 7 | Calcium | Y | 27.1 |  | mg/L | 0.0053 | mg/L |  | mg/L | Final
27 | bj | Residential | 1st Floor | Kitchen Sink | S514bj | 2016-11-08 | 14:09 | bottles were not full due to high flow/turbulence | No Filter | 7 | Calcium | Y | 27.4 |  | mg/L | 0.0053 | mg/L |  | mg/L | Final
27 | bj | Residential | 1st Floor | Kitchen Sink | S515bj | 2016-11-08 | 14:09 | bottles were not full due to high flow/turbulence | No Filter | 7 | Calcium | Y | 27.1 |  | mg/L | 0.0053 | mg/L |  | mg/L | Final
27 | bj | Residential | 1st Floor | Kitchen Sink | S516bj | 2016-11-08 | 14:09 | bottles were not full due to high flow/turbulence | No Filter | 7 | Calcium | Y | 26.8 |  | mg/L | 0.0053 | mg/L |  | mg/L | Final
27 | bj | Residential | 1st Floor | Kitchen Sink | S517bj | 2016-11-08 | 14:09 | bottles were not full due to high flow/turbulence | No Filter | 7 | Calcium | Y | 26.7 |  | mg/L | 0.0053 | mg/L |  | mg/L | Final
27 | bj | Residential | 1st Floor | Kitchen Sink | S518bj | 2016-11-08 | 14:09 | bottles were not full due to high flow/turbulence | No Filter | 7 | Calcium | Y | 26.9 |  | mg/L | 0.0054 | mg/L |  | mg/L | Final
360 | ed | Residential | 1st Floor | Kitchen Sink | DS503ed | 2016-11-08 | 17:51 |  | No Filter | 8 | Calcium | Y | 26 |  | mg/L | 0.021 | mg/L | 0.2 | mg/L | Final
360 | ed | Residential | 1st Floor | Kitchen Sink | DS504ed | 2016-11-08 | 17:57 |  | No Filter | 8 | Calcium | Y | 25.5 |  | mg/L | 0.021 | mg/L | 0.2 | mg/L | Final
360 | ed | Residential | 1st Floor | Kitchen Sink | DS505ed | 2016-11-08 | 18:00 |  | No Filter | 8 | Calcium | Y | 25.3 |  | mg/L | 0.021 | mg/L | 0.2 | mg/L | Final
360 | ed | Residential | 1st Floor | Kitchen Sink | S501ed | 2016-11-08 | 17:42 |  | No Filter | 8 | Calcium | Y | 26.1 |  | mg/L | 0.021 | mg/L | 0.2 | mg/L | Final
360 | ed | Residential | 1st Floor | Kitchen Sink | S502ed | 2016-11-08 | 17:42 |  | No Filter | 8 | Calcium | Y | 26 |  | mg/L | 0.021 | mg/L | 0.2 | mg/L | Final
360 | ed | Residential | 1st Floor | Kitchen Sink | S503ed | 2016-11-08 | 17:42 |  | No Filter | 8 | Calcium | Y | 26.3 |  | mg/L | 0.021 | mg/L | 0.2 | mg/L | Final
360 | ed | Residential | 1st Floor | Kitchen Sink | S504ed | 2016-11-08 | 17:42 |  | No Filter | 8 | Calcium | Y | 26.4 |  | mg/L | 0.021 | mg/L | 0.2 | mg/L | Final
360 | ed | Residential | 1st Floor | Kitchen Sink | S505ed | 2016-11-08 | 17:42 |  | No Filter | 8 | Calcium | Y | 25.9 |  | mg/L | 0.021 | mg/L | 0.2 | mg/L | Final
360 | ed | Residential | 1st Floor | Kitchen Sink | S506ed | 2016-11-08 | 17:42 |  | No Filter | 8 | Calcium | Y | 26.1 |  | mg/L | 0.021 | mg/L | 0.2 | mg/L | Final
360 | ed | Residential | 1st Floor | Kitchen Sink | S507ed | 2016-11-08 | 17:42 |  | No Filter | 8 | Calcium | Y | 25.9 |  | mg/L | 0.021 | mg/L | 0.2 | mg/L | Final
360 | ed | Residential | 1st Floor | Kitchen Sink | S508ed | 2016-11-08 | 17:42 |  | No Filter | 8 | Calcium | Y | 26.4 |  | mg/L | 0.021 | mg/L | 0.2 | mg/L | Final
360 | ed | Residential | 1st Floor | Kitchen Sink | S509ed | 2016-11-08 | 17:42 |  | No Filter | 8 | Calcium | Y | 26.2 |  | mg/L | 0.021 | mg/L | 0.2 | mg/L | Final
360 | ed | Residential | 1st Floor | Kitchen Sink | S510ed | 2016-11-08 | 17:42 |  | No Filter | 8 | Calcium | Y | 26.2 |  | mg/L | 0.021 | mg/L | 0.2 | mg/L | Final
360 | ed | Residential | 1st Floor | Kitchen Sink | S511ed | 2016-11-08 | 17:42 |  | No Filter | 8 | Calcium | Y | 26.4 |  | mg/L | 0.021 | mg/L | 0.2 | mg/L | Final
360 | ed | Residential | 1st Floor | Kitchen Sink | S512ed | 2016-11-08 | 17:42 |  | No Filter | 8 | Calcium | Y | 26 |  | mg/L | 0.021 | mg/L | 0.2 | mg/L | Final
360 | ed | Residential | 1st Floor | Kitchen Sink | S513ed | 2016-11-08 | 17:42 |  | No Filter | 8 | Calcium | Y | 26.2 |  | mg/L | 0.021 | mg/L | 0.2 | mg/L | Final
360 | ed | Residential | 1st Floor | Kitchen Sink | S514ed | 2016-11-08 | 17:42 |  | No Filter | 8 | Calcium | Y | 26.2 |  | mg/L | 0.021 | mg/L | 0.2 | mg/L | Final
360 | ed | Residential | 1st Floor | Kitchen Sink | S515ed | 2016-11-08 | 17:42 |  | No Filter | 8 | Calcium | Y | 26.1 |  | mg/L | 0.021 | mg/L | 0.2 | mg/L | Final
360 | ed | Residential | 1st Floor | Kitchen Sink | S516ed | 2016-11-08 | 17:42 |  | No Filter | 8 | Calcium | Y | 25.4 |  | mg/L | 0.021 | mg/L | 0.2 | mg/L | Final
360 | ed | Residential | 1st Floor | Kitchen Sink | S517ed | 2016-11-08 | 17:42 |  | No Filter | 8 | Calcium | Y | 26.1 |  | mg/L | 0.021 | mg/L | 0.2 | mg/L | Final
449 | eh | Residential | 1st Floor | Kitchen Sink | DS503eh | 2016-11-08 | 07:21 |  | No Filter | 8 | Calcium | Y | 27 |  | mg/L | 0.0053 | mg/L |  | mg/L | Final
449 | eh | Residential | 1st Floor | Kitchen Sink | DS504eh | 2016-11-08 | 07:24 |  | No Filter | 8 | Calcium | Y | 26.8 |  | mg/L | 0.0053 | mg/L |  | mg/L | Final
449 | eh | Residential | 1st Floor | Kitchen Sink | DS505eh | 2016-11-08 | 07:26 |  | No Filter | 8 | Calcium | Y | 26.1 |  | mg/L | 0.0053 | mg/L |  | mg/L | Final
449 | eh | Residential | 1st Floor | Kitchen Sink | S501eh | 2016-11-08 | 07:12 |  | No Filter | 8 | Calcium | Y | 26.8 |  | mg/L | 0.0053 | mg/L |  | mg/L | Final
449 | eh | Residential | 1st Floor | Kitchen Sink | S502eh | 2016-11-08 | 07:12 |  | No Filter | 8 | Calcium | Y | 25.8 |  | mg/L | 0.0053 | mg/L |  | mg/L | Final
449 | eh | Residential | 1st Floor | Kitchen Sink | S503eh | 2016-11-08 | 07:12 |  | No Filter | 8 | Calcium | Y | 26.4 |  | mg/L | 0.0053 | mg/L |  | mg/L | Final
449 | eh | Residential | 1st Floor | Kitchen Sink | S504eh | 2016-11-08 | 07:12 |  | No Filter | 8 | Calcium | Y | 26.1 |  | mg/L | 0.0053 | mg/L |  | mg/L | Final
449 | eh | Residential | 1st Floor | Kitchen Sink | S505eh | 2016-11-08 | 07:12 |  | No Filter | 8 | Calcium | Y | 25.4 |  | mg/L | 0.0053 | mg/L |  | mg/L | Final
449 | eh | Residential | 1st Floor | Kitchen Sink | S506eh | 2016-11-08 | 07:12 |  | No Filter | 8 | Calcium | Y | 25.7 |  | mg/L | 0.0053 | mg/L |  | mg/L | Final
449 | eh | Residential | 1st Floor | Kitchen Sink | S507eh | 2016-11-08 | 07:12 |  | No Filter | 8 | Calcium | Y | 26 |  | mg/L | 0.0053 | mg/L |  | mg/L | Final
449 | eh | Residential | 1st Floor | Kitchen Sink | S508eh | 2016-11-08 | 07:12 |  | No Filter | 8 | Calcium | Y | 25.9 |  | mg/L | 0.0053 | mg/L |  | mg/L | Final
449 | eh | Residential | 1st Floor | Kitchen Sink | S509eh | 2016-11-08 | 07:12 |  | No Filter | 8 | Calcium | Y | 25.4 |  | mg/L | 0.0053 | mg/L |  | mg/L | Final
449 | eh | Residential | 1st Floor | Kitchen Sink | S510eh | 2016-11-08 | 07:12 |  | No Filter | 8 | Calcium | Y | 25.7 |  | mg/L | 0.0053 | mg/L |  | mg/L | Final
449 | eh | Residential | 1st Floor | Kitchen Sink | S511eh | 2016-11-08 | 07:12 |  | No Filter | 8 | Calcium | Y | 25.7 |  | mg/L | 0.0053 | mg/L |  | mg/L | Final
449 | eh | Residential | 1st Floor | Kitchen Sink | S512eh | 2016-11-08 | 07:12 |  | No Filter | 8 | Calcium | Y | 25.7 |  | mg/L | 0.0053 | mg/L |  | mg/L | Final
449 | eh | Residential | 1st Floor | Kitchen Sink | S513eh | 2016-11-08 | 07:12 |  | No Filter | 8 | Calcium | Y | 26.8 |  | mg/L | 0.0053 | mg/L |  | mg/L | Final
449 | eh | Residential | 1st Floor | Kitchen Sink | S514eh | 2016-11-08 | 07:12 |  | No Filter | 8 | Calcium | Y | 26.8 |  | mg/L | 0.0053 | mg/L |  | mg/L | Final
449 | eh | Residential | 1st Floor | Kitchen Sink | S515eh | 2016-11-08 | 07:12 |  | No Filter | 8 | Calcium | Y | 26.5 |  | mg/L | 0.0053 | mg/L |  | mg/L | Final
449 | eh | Residential | 1st Floor | Kitchen Sink | S516eh | 2016-11-08 | 07:12 |  | No Filter | 8 | Calcium | Y | 26.6 |  | mg/L | 0.0053 | mg/L |  | mg/L | Final
449 | eh | Residential | 1st Floor | Kitchen Sink | S517eh | 2016-11-08 | 07:12 |  | No Filter | 8 | Calcium | Y | 26.5 |  | mg/L | 0.0053 | mg/L |  | mg/L | Final
449 | eh | Residential | 1st Floor | Kitchen Sink | S518eh | 2016-11-08 | 07:12 |  | No Filter | 8 | Calcium | Y | 26 |  | mg/L | 0.0053 | mg/L |  | mg/L | Final
449 | eh | Residential | 1st Floor | Kitchen Sink | S519eh | 2016-11-08 | 07:12 |  | No Filter | 8 | Calcium | Y | 26.3 |  | mg/L | 0.0053 | mg/L |  | mg/L | Final
772 | ew | Residential | 1st Floor | Kitchen Sink | DS503ew | 2016-11-08 | 17:47 |  | No Filter | 10.5 | Calcium | Y | 24.8 |  | mg/L | 0.021 | mg/L | 0.2 | mg/L | Final
772 | ew | Residential | 1st Floor | Kitchen Sink | DS504ew | 2016-11-08 | 17:50 |  | No Filter | 10.5 | Calcium | Y | 25.6 |  | mg/L | 0.021 | mg/L | 0.2 | mg/L | Final
772 | ew | Residential | 1st Floor | Kitchen Sink | DS505ew | 2016-11-08 | 17:52 |  | No Filter | 10.5 | Calcium | Y | 25.2 |  | mg/L | 0.021 | mg/L | 0.2 | mg/L | Final
772 | ew | Residential | 1st Floor | Kitchen Sink | S501ew | 2016-11-08 | 17:38 |  | No Filter | 10.5 | Calcium | Y | 26 |  | mg/L | 0.021 | mg/L | 0.2 | mg/L | Final
772 | ew | Residential | 1st Floor | Kitchen Sink | S502ew | 2016-11-08 | 17:38 |  | No Filter | 10.5 | Calcium | Y | 26 |  | mg/L | 0.021 | mg/L | 0.2 | mg/L | Final
772 | ew | Residential | 1st Floor | Kitchen Sink | S503ew | 2016-11-08 | 17:38 |  | No Filter | 10.5 | Calcium | Y | 26.2 |  | mg/L | 0.021 | mg/L | 0.2 | mg/L | Final
772 | ew | Residential | 1st Floor | Kitchen Sink | S504ew | 2016-11-08 | 17:38 |  | No Filter | 10.5 | Calcium | Y | 26.2 |  | mg/L | 0.021 | mg/L | 0.2 | mg/L | Final
772 | ew | Residential | 1st Floor | Kitchen Sink | S505ew | 2016-11-08 | 17:38 |  | No Filter | 10.5 | Calcium | Y | 26.2 |  | mg/L | 0.021 | mg/L | 0.2 | mg/L | Final
772 | ew | Residential | 1st Floor | Kitchen Sink | S506ew | 2016-11-08 | 17:38 |  | No Filter | 10.5 | Calcium | Y | 25.4 |  | mg/L | 0.021 | mg/L | 0.2 | mg/L | Final
772 | ew | Residential | 1st Floor | Kitchen Sink | S507ew | 2016-11-08 | 17:38 |  | No Filter | 10.5 | Calcium | Y | 25.6 |  | mg/L | 0.021 | mg/L | 0.2 | mg/L | Final
772 | ew | Residential | 1st Floor | Kitchen Sink | S508ew | 2016-11-08 | 17:38 |  | No Filter | 10.5 | Calcium | Y | 25.6 |  | mg/L | 0.021 | mg/L | 0.2 | mg/L | Final
772 | ew | Residential | 1st Floor | Kitchen Sink | S509ew | 2016-11-08 | 17:38 |  | No Filter | 10.5 | Calcium | Y | 25.6 |  | mg/L | 0.021 | mg/L | 0.2 | mg/L | Final
772 | ew | Residential | 1st Floor | Kitchen Sink | S510ew | 2016-11-08 | 17:38 |  | No Filter | 10.5 | Calcium | Y | 25.7 |  | mg/L | 0.021 | mg/L | 0.2 | mg/L | Final
772 | ew | Residential | 1st Floor | Kitchen Sink | S511ew | 2016-11-08 | 17:38 |  | No Filter | 10.5 | Calcium | Y | 26 |  | mg/L | 0.021 | mg/L | 0.2 | mg/L | Final
772 | ew | Residential | 1st Floor | Kitchen Sink | S513ew | 2016-11-08 | 17:38 |  | No Filter | 10.5 | Calcium | Y | 25.9 |  | mg/L | 0.021 | mg/L | 0.2 | mg/L | Final
772 | ew | Residential | 1st Floor | Kitchen Sink | S512ew | 2016-11-08 | 17:38 |  | No Filter | 10.5 | Calcium | Y | 25.6 |  | mg/L | 0.021 | mg/L | 0.2 | mg/L | Final
772 | ew | Residential | 1st Floor | Kitchen Sink | S514ew | 2016-11-08 | 17:38 |  | No Filter | 10.5 | Calcium | Y | 25.8 |  | mg/L | 0.021 | mg/L | 0.2 | mg/L | Final
772 | ew | Residential | 1st Floor | Kitchen Sink | S515ew | 2016-11-08 | 17:38 |  | No Filter | 10.5 | Calcium | Y | 26.1 |  | mg/L | 0.021 | mg/L | 0.2 | mg/L | Final
772 | ew | Residential | 1st Floor | Kitchen Sink | S516ew | 2016-11-08 | 17:38 |  | No Filter | 10.5 | Calcium | Y | 24.9 |  | mg/L | 0.021 | mg/L | 0.2 | mg/L | Final
772 | ew | Residential | 1st Floor | Kitchen Sink | S517ew | 2016-11-08 | 17:38 |  | No Filter | 10.5 | Calcium | Y | 24.5 |  | mg/L | 0.021 | mg/L | 0.2 | mg/L | Final
772 | ew | Residential | 1st Floor | Kitchen Sink | S518ew | 2016-11-08 | 17:38 |  | No Filter | 10.5 | Calcium | Y | 25.1 |  | mg/L | 0.021 | mg/L | 0.2 | mg/L | Final
80 | f | Residential | 1st Floor | Kitchen Sink | DS503f | 2016-11-08 | 07:19 |  | No Filter | 8 | Calcium | Y | 26.3 |  | mg/L | 0.0053 | mg/L |  | mg/L | Final
80 | f | Residential | 1st Floor | Kitchen Sink | DS504f | 2016-11-08 | 07:26 |  | No Filter | 8 | Calcium | Y | 26.4 |  | mg/L | 0.0053 | mg/L |  | mg/L | Final
80 | f | Residential | 1st Floor | Kitchen Sink | DS505f | 2016-11-08 | 07:30 |  | No Filter | 8 | Calcium | Y | 26.4 |  | mg/L | 0.0053 | mg/L |  | mg/L | Final
80 | f | Residential | 1st Floor | Kitchen Sink | S501f | 2016-11-08 | 07:11 |  | No Filter | 8 | Calcium | Y | 25.9 |  | mg/L | 0.0053 | mg/L |  | mg/L | Final
80 | f | Residential | 1st Floor | Kitchen Sink | S502f | 2016-11-08 | 07:11 |  | No Filter | 8 | Calcium | Y | 25.5 |  | mg/L | 0.0053 | mg/L |  | mg/L | Final
80 | f | Residential | 1st Floor | Kitchen Sink | S503f | 2016-11-08 | 07:11 |  | No Filter | 8 | Calcium | Y | 25.8 |  | mg/L | 0.0053 | mg/L |  | mg/L | Final
80 | f | Residential | 1st Floor | Kitchen Sink | S504f | 2016-11-08 | 07:11 |  | No Filter | 8 | Calcium | Y | 26 |  | mg/L | 0.0053 | mg/L |  | mg/L | Final
80 | f | Residential | 1st Floor | Kitchen Sink | S505f | 2016-11-08 | 07:11 |  | No Filter | 8 | Calcium | Y | 26.5 |  | mg/L | 0.0053 | mg/L |  | mg/L | Final
80 | f | Residential | 1st Floor | Kitchen Sink | S506f | 2016-11-08 | 07:11 |  | No Filter | 8 | Calcium | Y | 26.2 |  | mg/L | 0.0053 | mg/L |  | mg/L | Final
80 | f | Residential | 1st Floor | Kitchen Sink | S507f | 2016-11-08 | 07:11 |  | No Filter | 8 | Calcium | Y | 25.8 |  | mg/L | 0.0053 | mg/L |  | mg/L | Final
80 | f | Residential | 1st Floor | Kitchen Sink | S508f | 2016-11-08 | 07:11 |  | No Filter | 8 | Calcium | Y | 25.9 |  | mg/L | 0.0053 | mg/L |  | mg/L | Final
80 | f | Residential | 1st Floor | Kitchen Sink | S509f | 2016-11-08 | 07:11 |  | No Filter | 8 | Calcium | Y | 26.8 |  | mg/L | 0.0053 | mg/L |  | mg/L | Final
80 | f | Residential | 1st Floor | Kitchen Sink | S510f | 2016-11-08 | 07:11 |  | No Filter | 8 | Calcium | Y | 25.8 |  | mg/L | 0.0053 | mg/L |  | mg/L | Final
80 | f | Residential | 1st Floor | Kitchen Sink | S511f | 2016-11-08 | 07:11 |  | No Filter | 8 | Calcium | Y | 26.6 |  | mg/L | 0.0053 | mg/L |  | mg/L | Final
80 | f | Residential | 1st Floor | Kitchen Sink | S512f | 2016-11-08 | 07:11 |  | No Filter | 8 | Calcium | Y | 26.7 |  | mg/L | 0.0053 | mg/L |  | mg/L | Final
80 | f | Residential | 1st Floor | Kitchen Sink | S513f | 2016-11-08 | 07:11 |  | No Filter | 8 | Calcium | Y | 26.5 |  | mg/L | 0.0053 | mg/L |  | mg/L | Final
80 | f | Residential | 1st Floor | Kitchen Sink | S514f | 2016-11-08 | 07:11 |  | No Filter | 8 | Calcium | Y | 27.1 |  | mg/L | 0.0053 | mg/L |  | mg/L | Final
80 | f | Residential | 1st Floor | Kitchen Sink | S515f | 2016-11-08 | 07:11 |  | No Filter | 8 | Calcium | Y | 26.4 |  | mg/L | 0.0053 | mg/L |  | mg/L | Final
80 | f | Residential | 1st Floor | Kitchen Sink | S516f | 2016-11-08 | 07:11 |  | No Filter | 8 | Calcium | Y | 26.8 |  | mg/L | 0.0053 | mg/L |  | mg/L | Final
80 | f | Residential | 1st Floor | Kitchen Sink | S517f | 2016-11-08 | 07:11 |  | No Filter | 8 | Calcium | Y | 26.3 |  | mg/L | 0.0053 | mg/L |  | mg/L | Final
190 | g | Residential | 1st Floor | Kitchen Sink | DS502g | 2016-11-08 | 09:28 |  | No Filter | 9 | Chloride | Y | 9.59 |  | mg/L | 0.02 | mg/L | 0.12 | mg/L | Final
27 | bj | Residential | 1st Floor | Kitchen Sink | DS502bj | 2016-11-08 | 14:16 | bottles were not full due to high flow/turbulence | No Filter | 7 | Chloride | Y | 9.66 |  | mg/L | 0.02 | mg/L | 0.12 | mg/L | Final
360 | ed | Residential | 1st Floor | Kitchen Sink | DS502ed | 2016-11-08 | 17:51 |  | No Filter | 8 | Chloride | Y | 9.33 |  | mg/L | 0.02 | mg/L | 0.12 | mg/L | Final
449 | eh | Residential | 1st Floor | Kitchen Sink | DS502eh | 2016-11-08 | 07:21 |  | No Filter | 8 | Chloride | Y | 9.53 |  | mg/L | 0.02 | mg/L | 0.12 | mg/L | Final
772 | ew | Residential | 1st Floor | Kitchen Sink | DS502ew | 2016-11-08 | 17:47 |  | No Filter | 10.5 | Chloride | Y | 9.84 |  | mg/L | 0.02 | mg/L | 0.12 | mg/L | Final
80 | f | Residential | 1st Floor | Kitchen Sink | DS502f | 2016-11-08 | 07:19 |  | No Filter | 8 | Chloride | Y | 9.75 |  | mg/L | 0.02 | mg/L | 0.12 | mg/L | Final
190 | g | Residential | 1st Floor | Kitchen Sink | DS503g | 2016-11-08 | 09:28 |  | No Filter | 9 | Chromium | N | 5 | U | ug/L | 0.00048 | mg/L |  | mg/L | Final
190 | g | Residential | 1st Floor | Kitchen Sink | DS504g | 2016-11-08 | 09:32 |  | No Filter | 9 | Chromium | N | 5 | U | ug/L | 0.00048 | mg/L |  | mg/L | Final
190 | g | Residential | 1st Floor | Kitchen Sink | DS505g | 2016-11-08 | 09:34 |  | No Filter | 9 | Chromium | N | 5 | U | ug/L | 0.00048 | mg/L |  | mg/L | Final
190 | g | Residential | 1st Floor | Kitchen Sink | S501g | 2016-11-08 | 09:19 |  | No Filter | 9 | Chromium | N | 5 | U | ug/L | 0.00048 | mg/L |  | mg/L | Final
190 | g | Residential | 1st Floor | Kitchen Sink | S502g | 2016-11-08 | 09:19 |  | No Filter | 9 | Chromium | N | 5 | U | ug/L | 0.00048 | mg/L |  | mg/L | Final
190 | g | Residential | 1st Floor | Kitchen Sink | S503g | 2016-11-08 | 09:19 |  | No Filter | 9 | Chromium | N | 5 | U | ug/L | 0.00048 | mg/L |  | mg/L | Final
190 | g | Residential | 1st Floor | Kitchen Sink | S504g | 2016-11-08 | 09:19 |  | No Filter | 9 | Chromium | N | 5 | U | ug/L | 0.00048 | mg/L |  | mg/L | Final
190 | g | Residential | 1st Floor | Kitchen Sink | S505g | 2016-11-08 | 09:19 |  | No Filter | 9 | Chromium | N | 5 | U | ug/L | 0.00048 | mg/L |  | mg/L | Final
190 | g | Residential | 1st Floor | Kitchen Sink | S506g | 2016-11-08 | 09:19 |  | No Filter | 9 | Chromium | N | 5 | U | ug/L | 0.00048 | mg/L |  | mg/L | Final
190 | g | Residential | 1st Floor | Kitchen Sink | S507g | 2016-11-08 | 09:19 |  | No Filter | 9 | Chromium | N | 5 | U | ug/L | 0.00048 | mg/L |  | mg/L | Final
190 | g | Residential | 1st Floor | Kitchen Sink | S508g | 2016-11-08 | 09:19 |  | No Filter | 9 | Chromium | N | 5 | U | ug/L | 0.00048 | mg/L |  | mg/L | Final
190 | g | Residential | 1st Floor | Kitchen Sink | S509g | 2016-11-08 | 09:19 |  | No Filter | 9 | Chromium | N | 5 | U | ug/L | 0.00048 | mg/L |  | mg/L | Final
190 | g | Residential | 1st Floor | Kitchen Sink | S510g | 2016-11-08 | 09:19 |  | No Filter | 9 | Chromium | N | 5 | U | ug/L | 0.00048 | mg/L |  | mg/L | Final
190 | g | Residential | 1st Floor | Kitchen Sink | S511g | 2016-11-08 | 09:19 |  | No Filter | 9 | Chromium | N | 5 | U | ug/L | 0.00048 | mg/L |  | mg/L | Final
190 | g | Residential | 1st Floor | Kitchen Sink | S512g | 2016-11-08 | 09:19 |  | No Filter | 9 | Chromium | N | 5 | U | ug/L | 0.00048 | mg/L |  | mg/L | Final
190 | g | Residential | 1st Floor | Kitchen Sink | S513g | 2016-11-08 | 09:19 |  | No Filter | 9 | Chromium | N | 5 | U | ug/L | 0.00048 | mg/L |  | mg/L | Final
190 | g | Residential | 1st Floor | Kitchen Sink | S515g | 2016-11-08 | 09:19 |  | No Filter | 9 | Chromium | N | 5 | U | ug/L | 0.00048 | mg/L |  | mg/L | Final
190 | g | Residential | 1st Floor | Kitchen Sink | S514g | 2016-11-08 | 09:19 |  | No Filter | 9 | Chromium | N | 5 | U | ug/L | 0.00048 | mg/L |  | mg/L | Final
27 | bj | Residential | 1st Floor | Kitchen Sink | DS503bj | 2016-11-08 | 14:16 | bottles were not full due to high flow/turbulence DS503 16.07 sec to fill 2L. DS504 21.88 sec to fill 2L. DS505 34.25 sec to fill 2L | No Filter | 7 | Chromium | N | 5 | U | ug/L | 0.00048 | mg/L |  | mg/L | Final
27 | bj | Residential | 1st Floor | Kitchen Sink | DS504bj | 2016-11-08 | 14:20 | bottles were not full due to high flow/turbulence DS503 16.07 sec to fill 2L. DS504 21.88 sec to fill 2L. DS505 34.25 sec to fill 2L | No Filter | 7 | Chromium | N | 5 | U | ug/L | 0.00048 | mg/L |  | mg/L | Final
27 | bj | Residential | 1st Floor | Kitchen Sink | DS505bj | 2016-11-08 | 14:22 | bottles were not full due to high flow/turbulence DS503 16.07 sec to fill 2L. DS504 21.88 sec to fill 2L. DS505 34.25 sec to fill 2L | No Filter | 7 | Chromium | N | 5 | U | ug/L | 0.00048 | mg/L |  | mg/L | Final
27 | bj | Residential | 1st Floor | Kitchen Sink | S501bj | 2016-11-08 | 14:09 | bottles were not full due to high flow/turbulence | No Filter | 7 | Chromium | N | 5 | U | ug/L | 0.00048 | mg/L |  | mg/L | Final
27 | bj | Residential | 1st Floor | Kitchen Sink | S502bj | 2016-11-08 | 14:09 | bottles were not full due to high flow/turbulence | No Filter | 7 | Chromium | N | 5 | U | ug/L | 0.00048 | mg/L |  | mg/L | Final
27 | bj | Residential | 1st Floor | Kitchen Sink | S503bj | 2016-11-08 | 14:09 | bottles were not full due to high flow/turbulence | No Filter | 7 | Chromium | N | 5 | U | ug/L | 0.00048 | mg/L |  | mg/L | Final
27 | bj | Residential | 1st Floor | Kitchen Sink | S504bj | 2016-11-08 | 14:09 | bottles were not full due to high flow/turbulence | No Filter | 7 | Chromium | N | 5 | U | ug/L | 0.00048 | mg/L |  | mg/L | Final
27 | bj | Residential | 1st Floor | Kitchen Sink | S505bj | 2016-11-08 | 14:09 | bottles were not full due to high flow/turbulence | No Filter | 7 | Chromium | N | 5 | U | ug/L | 0.00048 | mg/L |  | mg/L | Final
27 | bj | Residential | 1st Floor | Kitchen Sink | S506bj | 2016-11-08 | 14:09 | bottles were not full due to high flow/turbulence | No Filter | 7 | Chromium | N | 5 | U | ug/L | 0.00048 | mg/L |  | mg/L | Final
27 | bj | Residential | 1st Floor | Kitchen Sink | S507bj | 2016-11-08 | 14:09 | bottles were not full due to high flow/turbulence | No Filter | 7 | Chromium | N | 5 | U | ug/L | 0.00048 | mg/L |  | mg/L | Final
27 | bj | Residential | 1st Floor | Kitchen Sink | S508bj | 2016-11-08 | 14:09 | bottles were not full due to high flow/turbulence | No Filter | 7 | Chromium | N | 5 | U | ug/L | 0.00048 | mg/L |  | mg/L | Final
27 | bj | Residential | 1st Floor | Kitchen Sink | S509bj | 2016-11-08 | 14:09 | bottles were not full due to high flow/turbulence | No Filter | 7 | Chromium | N | 5 | U | ug/L | 0.00048 | mg/L |  | mg/L | Final
27 | bj | Residential | 1st Floor | Kitchen Sink | S510bj | 2016-11-08 | 14:09 | bottles were not full due to high flow/turbulence | No Filter | 7 | Chromium | N | 5 | U | ug/L | 0.00048 | mg/L |  | mg/L | Final
27 | bj | Residential | 1st Floor | Kitchen Sink | S511bj | 2016-11-08 | 14:09 | bottles were not full due to high flow/turbulence | No Filter | 7 | Chromium | N | 5 | U | ug/L | 0.00048 | mg/L |  | mg/L | Final
27 | bj | Residential | 1st Floor | Kitchen Sink | S512bj | 2016-11-08 | 14:09 | bottles were not full due to high flow/turbulence | No Filter | 7 | Chromium | N | 5 | U | ug/L | 0.00048 | mg/L |  | mg/L | Final
27 | bj | Residential | 1st Floor | Kitchen Sink | S513bj | 2016-11-08 | 14:09 | bottles were not full due to high flow/turbulence | No Filter | 7 | Chromium | N | 5 | U | ug/L | 0.00048 | mg/L |  | mg/L | Final
27 | bj | Residential | 1st Floor | Kitchen Sink | S514bj | 2016-11-08 | 14:09 | bottles were not full due to high flow/turbulence | No Filter | 7 | Chromium | N | 5 | U | ug/L | 0.00048 | mg/L |  | mg/L | Final
27 | bj | Residential | 1st Floor | Kitchen Sink | S515bj | 2016-11-08 | 14:09 | bottles were not full due to high flow/turbulence | No Filter | 7 | Chromium | N | 5 | U | ug/L | 0.00048 | mg/L |  | mg/L | Final
27 | bj | Residential | 1st Floor | Kitchen Sink | S516bj | 2016-11-08 | 14:09 | bottles were not full due to high flow/turbulence | No Filter | 7 | Chromium | N | 5 | U | ug/L | 0.00048 | mg/L |  | mg/L | Final
27 | bj | Residential | 1st Floor | Kitchen Sink | S517bj | 2016-11-08 | 14:09 | bottles were not full due to high flow/turbulence | No Filter | 7 | Chromium | N | 5 | U | ug/L | 0.00048 | mg/L |  | mg/L | Final
360 | ed | Residential | 1st Floor | Kitchen Sink | DS503ed | 2016-11-08 | 17:51 |  | No Filter | 8 | Chromium | N | 5 | U | ug/L | 0.00057 | mg/L | 0.005 | mg/L | Final
360 | ed | Residential | 1st Floor | Kitchen Sink | DS504ed | 2016-11-08 | 17:57 |  | No Filter | 8 | Chromium | N | 5 | U | ug/L | 0.00057 | mg/L | 0.005 | mg/L | Final
360 | ed | Residential | 1st Floor | Kitchen Sink | DS505ed | 2016-11-08 | 18:00 |  | No Filter | 8 | Chromium | N | 5 | U | ug/L | 0.00057 | mg/L | 0.005 | mg/L | Final
360 | ed | Residential | 1st Floor | Kitchen Sink | S501ed | 2016-11-08 | 17:42 |  | No Filter | 8 | Chromium | N | 5 | U | ug/L | 0.00057 | mg/L | 0.005 | mg/L | Final
360 | ed | Residential | 1st Floor | Kitchen Sink | S502ed | 2016-11-08 | 17:42 |  | No Filter | 8 | Chromium | N | 5 | U | ug/L | 0.00057 | mg/L | 0.005 | mg/L | Final
360 | ed | Residential | 1st Floor | Kitchen Sink | S503ed | 2016-11-08 | 17:42 |  | No Filter | 8 | Chromium | N | 5 | U | ug/L | 0.00057 | mg/L | 0.005 | mg/L | Final
360 | ed | Residential | 1st Floor | Kitchen Sink | S504ed | 2016-11-08 | 17:42 |  | No Filter | 8 | Chromium | N | 5 | U | ug/L | 0.00057 | mg/L | 0.005 | mg/L | Final
360 | ed | Residential | 1st Floor | Kitchen Sink | S505ed | 2016-11-08 | 17:42 |  | No Filter | 8 | Chromium | N | 5 | U | ug/L | 0.00057 | mg/L | 0.005 | mg/L | Final
360 | ed | Residential | 1st Floor | Kitchen Sink | S506ed | 2016-11-08 | 17:42 |  | No Filter | 8 | Chromium | N | 5 | U | ug/L | 0.00057 | mg/L | 0.005 | mg/L | Final
360 | ed | Residential | 1st Floor | Kitchen Sink | S507ed | 2016-11-08 | 17:42 |  | No Filter | 8 | Chromium | N | 5 | U | ug/L | 0.00057 | mg/L | 0.005 | mg/L | Final
360 | ed | Residential | 1st Floor | Kitchen Sink | S508ed | 2016-11-08 | 17:42 |  | No Filter | 8 | Chromium | N | 5 | U | ug/L | 0.00057 | mg/L | 0.005 | mg/L | Final
360 | ed | Residential | 1st Floor | Kitchen Sink | S509ed | 2016-11-08 | 17:42 |  | No Filter | 8 | Chromium | N | 5 | U | ug/L | 0.00057 | mg/L | 0.005 | mg/L | Final
360 | ed | Residential | 1st Floor | Kitchen Sink | S510ed | 2016-11-08 | 17:42 |  | No Filter | 8 | Chromium | N | 5 | U | ug/L | 0.00057 | mg/L | 0.005 | mg/L | Final
360 | ed | Residential | 1st Floor | Kitchen Sink | S511ed | 2016-11-08 | 17:42 |  | No Filter | 8 | Chromium | N | 5 | U | ug/L | 0.00057 | mg/L | 0.005 | mg/L | Final
360 | ed | Residential | 1st Floor | Kitchen Sink | S512ed | 2016-11-08 | 17:42 |  | No Filter | 8 | Chromium | N | 5 | U | ug/L | 0.00057 | mg/L | 0.005 | mg/L | Final
360 | ed | Residential | 1st Floor | Kitchen Sink | S513ed | 2016-11-08 | 17:42 |  | No Filter | 8 | Chromium | N | 5 | U | ug/L | 0.00057 | mg/L | 0.005 | mg/L | Final
360 | ed | Residential | 1st Floor | Kitchen Sink | S514ed | 2016-11-08 | 17:42 |  | No Filter | 8 | Chromium | N | 5 | U | ug/L | 0.00057 | mg/L | 0.005 | mg/L | Final
360 | ed | Residential | 1st Floor | Kitchen Sink | S515ed | 2016-11-08 | 17:42 |  | No Filter | 8 | Chromium | N | 5 | U | ug/L | 0.00057 | mg/L | 0.005 | mg/L | Final
360 | ed | Residential | 1st Floor | Kitchen Sink | S516ed | 2016-11-08 | 17:42 |  | No Filter | 8 | Chromium | N | 5 | U | ug/L | 0.00057 | mg/L | 0.005 | mg/L | Final
360 | ed | Residential | 1st Floor | Kitchen Sink | S517ed | 2016-11-08 | 17:42 |  | No Filter | 8 | Chromium | N | 5 | U | ug/L | 0.00057 | mg/L | 0.005 | mg/L | Final
449 | eh | Residential | 1st Floor | Kitchen Sink | DS503eh | 2016-11-08 | 07:21 |  | No Filter | 8 | Chromium | N | 5 | U | ug/L | 0.00048 | mg/L |  | mg/L | Final
449 | eh | Residential | 1st Floor | Kitchen Sink | DS504eh | 2016-11-08 | 07:24 |  | No Filter | 8 | Chromium | N | 5 | U | ug/L | 0.00048 | mg/L |  | mg/L | Final
449 | eh | Residential | 1st Floor | Kitchen Sink | DS505eh | 2016-11-08 | 07:26 |  | No Filter | 8 | Chromium | N | 5 | U | ug/L | 0.00048 | mg/L |  | mg/L | Final
449 | eh | Residential | 1st Floor | Kitchen Sink | S501eh | 2016-11-08 | 07:12 |  | No Filter | 8 | Chromium | N | 5 | U | ug/L | 0.00048 | mg/L |  | mg/L | Final
449 | eh | Residential | 1st Floor | Kitchen Sink | S502eh | 2016-11-08 | 07:12 |  | No Filter | 8 | Chromium | N | 5 | U | ug/L | 0.00048 | mg/L |  | mg/L | Final
449 | eh | Residential | 1st Floor | Kitchen Sink | S503eh | 2016-11-08 | 07:12 |  | No Filter | 8 | Chromium | N | 5 | U | ug/L | 0.00048 | mg/L |  | mg/L | Final
449 | eh | Residential | 1st Floor | Kitchen Sink | S504eh | 2016-11-08 | 07:12 |  | No Filter | 8 | Chromium | N | 5 | U | ug/L | 0.00048 | mg/L |  | mg/L | Final
449 | eh | Residential | 1st Floor | Kitchen Sink | S505eh | 2016-11-08 | 07:12 |  | No Filter | 8 | Chromium | N | 5 | U | ug/L | 0.00048 | mg/L |  | mg/L | Final
449 | eh | Residential | 1st Floor | Kitchen Sink | S506eh | 2016-11-08 | 07:12 |  | No Filter | 8 | Chromium | N | 5 | U | ug/L | 0.00048 | mg/L |  | mg/L | Final
449 | eh | Residential | 1st Floor | Kitchen Sink | S507eh | 2016-11-08 | 07:12 |  | No Filter | 8 | Chromium | N | 5 | U | ug/L | 0.00048 | mg/L |  | mg/L | Final
449 | eh | Residential | 1st Floor | Kitchen Sink | S508eh | 2016-11-08 | 07:12 |  | No Filter | 8 | Chromium | N | 5 | U | ug/L | 0.00048 | mg/L |  | mg/L | Final
449 | eh | Residential | 1st Floor | Kitchen Sink | S509eh | 2016-11-08 | 07:12 |  | No Filter | 8 | Chromium | N | 5 | U | ug/L | 0.00048 | mg/L |  | mg/L | Final
449 | eh | Residential | 1st Floor | Kitchen Sink | S510eh | 2016-11-08 | 07:12 |  | No Filter | 8 | Chromium | N | 5 | U | ug/L | 0.00048 | mg/L |  | mg/L | Final
449 | eh | Residential | 1st Floor | Kitchen Sink | S511eh | 2016-11-08 | 07:12 |  | No Filter | 8 | Chromium | N | 5 | U | ug/L | 0.00048 | mg/L |  | mg/L | Final
449 | eh | Residential | 1st Floor | Kitchen Sink | S512eh | 2016-11-08 | 07:12 |  | No Filter | 8 | Chromium | N | 5 | U | ug/L | 0.00048 | mg/L |  | mg/L | Final
449 | eh | Residential | 1st Floor | Kitchen Sink | S513eh | 2016-11-08 | 07:12 |  | No Filter | 8 | Chromium | N | 5 | U | ug/L | 0.00048 | mg/L |  | mg/L | Final
449 | eh | Residential | 1st Floor | Kitchen Sink | S514eh | 2016-11-08 | 07:12 |  | No Filter | 8 | Chromium | N | 5 | U | ug/L | 0.00048 | mg/L |  | mg/L | Final
449 | eh | Residential | 1st Floor | Kitchen Sink | S515eh | 2016-11-08 | 07:12 |  | No Filter | 8 | Chromium | N | 5 | U | ug/L | 0.00048 | mg/L |  | mg/L | Final
449 | eh | Residential | 1st Floor | Kitchen Sink | S516eh | 2016-11-08 | 07:12 |  | No Filter | 8 | Chromium | N | 5 | U | ug/L | 0.00048 | mg/L |  | mg/L | Final
449 | eh | Residential | 1st Floor | Kitchen Sink | S517eh | 2016-11-08 | 07:12 |  | No Filter | 8 | Chromium | N | 5 | U | ug/L | 0.00048 | mg/L |  | mg/L | Final
449 | eh | Residential | 1st Floor | Kitchen Sink | S518eh | 2016-11-08 | 07:12 |  | No Filter | 8 | Chromium | N | 5 | U | ug/L | 0.00048 | mg/L |  | mg/L | Final
449 | eh | Residential | 1st Floor | Kitchen Sink | S519eh | 2016-11-08 | 07:12 |  | No Filter | 8 | Chromium | N | 5 | U | ug/L | 0.00048 | mg/L |  | mg/L | Final
772 | ew | Residential | 1st Floor | Kitchen Sink | DS503ew | 2016-11-08 | 17:47 |  | No Filter | 10.5 | Chromium | N | 5 | U | ug/L | 0.00057 | mg/L | 0.005 | mg/L | Final
772 | ew | Residential | 1st Floor | Kitchen Sink | DS504ew | 2016-11-08 | 17:50 |  | No Filter | 10.5 | Chromium | N | 5 | U | ug/L | 0.00057 | mg/L | 0.005 | mg/L | Final
772 | ew | Residential | 1st Floor | Kitchen Sink | DS505ew | 2016-11-08 | 17:52 |  | No Filter | 10.5 | Chromium | N | 5 | U | ug/L | 0.00057 | mg/L | 0.005 | mg/L | Final
772 | ew | Residential | 1st Floor | Kitchen Sink | S501ew | 2016-11-08 | 17:38 |  | No Filter | 10.5 | Chromium | N | 5 | U | ug/L | 0.00057 | mg/L | 0.005 | mg/L | Final
772 | ew | Residential | 1st Floor | Kitchen Sink | S502ew | 2016-11-08 | 17:38 |  | No Filter | 10.5 | Chromium | N | 5 | U | ug/L | 0.00057 | mg/L | 0.005 | mg/L | Final
772 | ew | Residential | 1st Floor | Kitchen Sink | S503ew | 2016-11-08 | 17:38 |  | No Filter | 10.5 | Chromium | N | 5 | U | ug/L | 0.00057 | mg/L | 0.005 | mg/L | Final
772 | ew | Residential | 1st Floor | Kitchen Sink | S504ew | 2016-11-08 | 17:38 |  | No Filter | 10.5 | Chromium | N | 5 | U | ug/L | 0.00057 | mg/L | 0.005 | mg/L | Final
772 | ew | Residential | 1st Floor | Kitchen Sink | S505ew | 2016-11-08 | 17:38 |  | No Filter | 10.5 | Chromium | N | 5 | U | ug/L | 0.00057 | mg/L | 0.005 | mg/L | Final
772 | ew | Residential | 1st Floor | Kitchen Sink | S506ew | 2016-11-08 | 17:38 |  | No Filter | 10.5 | Chromium | N | 5 | U | ug/L | 0.00057 | mg/L | 0.005 | mg/L | Final
772 | ew | Residential | 1st Floor | Kitchen Sink | S507ew | 2016-11-08 | 17:38 |  | No Filter | 10.5 | Chromium | N | 5 | U | ug/L | 0.00057 | mg/L | 0.005 | mg/L | Final
772 | ew | Residential | 1st Floor | Kitchen Sink | S508ew | 2016-11-08 | 17:38 |  | No Filter | 10.5 | Chromium | N | 5 | U | ug/L | 0.00057 | mg/L | 0.005 | mg/L | Final
772 | ew | Residential | 1st Floor | Kitchen Sink | S509ew | 2016-11-08 | 17:38 |  | No Filter | 10.5 | Chromium | N | 5 | U | ug/L | 0.00057 | mg/L | 0.005 | mg/L | Final
772 | ew | Residential | 1st Floor | Kitchen Sink | S510ew | 2016-11-08 | 17:38 |  | No Filter | 10.5 | Chromium | N | 5 | U | ug/L | 0.00057 | mg/L | 0.005 | mg/L | Final
772 | ew | Residential | 1st Floor | Kitchen Sink | S511ew | 2016-11-08 | 17:38 |  | No Filter | 10.5 | Chromium | N | 5 | U | ug/L | 0.00057 | mg/L | 0.005 | mg/L | Final
772 | ew | Residential | 1st Floor | Kitchen Sink | S513ew | 2016-11-08 | 17:38 |  | No Filter | 10.5 | Chromium | N | 5 | U | ug/L | 0.00057 | mg/L | 0.005 | mg/L | Final
772 | ew | Residential | 1st Floor | Kitchen Sink | S512ew | 2016-11-08 | 17:38 |  | No Filter | 10.5 | Chromium | N | 5 | U | ug/L | 0.00057 | mg/L | 0.005 | mg/L | Final
772 | ew | Residential | 1st Floor | Kitchen Sink | S514ew | 2016-11-08 | 17:38 |  | No Filter | 10.5 | Chromium | N | 5 | U | ug/L | 0.00057 | mg/L | 0.005 | mg/L | Final
772 | ew | Residential | 1st Floor | Kitchen Sink | S515ew | 2016-11-08 | 17:38 |  | No Filter | 10.5 | Chromium | N | 5 | U | ug/L | 0.00057 | mg/L | 0.005 | mg/L | Final
772 | ew | Residential | 1st Floor | Kitchen Sink | S516ew | 2016-11-08 | 17:38 |  | No Filter | 10.5 | Chromium | N | 5 | U | ug/L | 0.00057 | mg/L | 0.005 | mg/L | Final
772 | ew | Residential | 1st Floor | Kitchen Sink | S517ew | 2016-11-08 | 17:38 |  | No Filter | 10.5 | Chromium | N | 5 | U | ug/L | 0.00057 | mg/L | 0.005 | mg/L | Final
772 | ew | Residential | 1st Floor | Kitchen Sink | S518ew | 2016-11-08 | 17:38 |  | No Filter | 10.5 | Chromium | N | 5 | U | ug/L | 0.00057 | mg/L | 0.005 | mg/L | Final
80 | f | Residential | 1st Floor | Kitchen Sink | DS503f | 2016-11-08 | 07:19 |  | No Filter | 8 | Chromium | N | 5 | U | ug/L | 0.00048 | mg/L |  | mg/L | Final
80 | f | Residential | 1st Floor | Kitchen Sink | DS504f | 2016-11-08 | 07:26 |  | No Filter | 8 | Chromium | N | 5 | U | ug/L | 0.00048 | mg/L |  | mg/L | Final
80 | f | Residential | 1st Floor | Kitchen Sink | DS505f | 2016-11-08 | 07:30 |  | No Filter | 8 | Chromium | N | 5 | U | ug/L | 0.00048 | mg/L |  | mg/L | Final
80 | f | Residential | 1st Floor | Kitchen Sink | S501f | 2016-11-08 | 07:11 |  | No Filter | 8 | Chromium | N | 5 | U | ug/L | 0.00048 | mg/L |  | mg/L | Final
80 | f | Residential | 1st Floor | Kitchen Sink | S502f | 2016-11-08 | 07:11 |  | No Filter | 8 | Chromium | N | 5 | U | ug/L | 0.00048 | mg/L |  | mg/L | Final
80 | f | Residential | 1st Floor | Kitchen Sink | S503f | 2016-11-08 | 07:11 |  | No Filter | 8 | Chromium | N | 5 | U | ug/L | 0.00048 | mg/L |  | mg/L | Final
80 | f | Residential | 1st Floor | Kitchen Sink | S504f | 2016-11-08 | 07:11 |  | No Filter | 8 | Chromium | N | 5 | U | ug/L | 0.00048 | mg/L |  | mg/L | Final
80 | f | Residential | 1st Floor | Kitchen Sink | S505f | 2016-11-08 | 07:11 |  | No Filter | 8 | Chromium | N | 5 | U | ug/L | 0.00048 | mg/L |  | mg/L | Final
80 | f | Residential | 1st Floor | Kitchen Sink | S506f | 2016-11-08 | 07:11 |  | No Filter | 8 | Chromium | N | 5 | U | ug/L | 0.00048 | mg/L |  | mg/L | Final
80 | f | Residential | 1st Floor | Kitchen Sink | S507f | 2016-11-08 | 07:11 |  | No Filter | 8 | Chromium | N | 5 | U | ug/L | 0.00048 | mg/L |  | mg/L | Final
80 | f | Residential | 1st Floor | Kitchen Sink | S508f | 2016-11-08 | 07:11 |  | No Filter | 8 | Chromium | N | 5 | U | ug/L | 0.00048 | mg/L |  | mg/L | Final
80 | f | Residential | 1st Floor | Kitchen Sink | S509f | 2016-11-08 | 07:11 |  | No Filter | 8 | Chromium | N | 5 | U | ug/L | 0.00048 | mg/L |  | mg/L | Final
80 | f | Residential | 1st Floor | Kitchen Sink | S510f | 2016-11-08 | 07:11 |  | No Filter | 8 | Chromium | N | 5 | U | ug/L | 0.00048 | mg/L |  | mg/L | Final
80 | f | Residential | 1st Floor | Kitchen Sink | S511f | 2016-11-08 | 07:11 |  | No Filter | 8 | Chromium | N | 5 | U | ug/L | 0.00048 | mg/L |  | mg/L | Final
80 | f | Residential | 1st Floor | Kitchen Sink | S512f | 2016-11-08 | 07:11 |  | No Filter | 8 | Chromium | N | 5 | U | ug/L | 0.00048 | mg/L |  | mg/L | Final
80 | f | Residential | 1st Floor | Kitchen Sink | S513f | 2016-11-08 | 07:11 |  | No Filter | 8 | Chromium | N | 5 | U | ug/L | 0.00048 | mg/L |  | mg/L | Final
80 | f | Residential | 1st Floor | Kitchen Sink | S514f | 2016-11-08 | 07:11 |  | No Filter | 8 | Chromium | N | 5 | U | ug/L | 0.00048 | mg/L |  | mg/L | Final
80 | f | Residential | 1st Floor | Kitchen Sink | S515f | 2016-11-08 | 07:11 |  | No Filter | 8 | Chromium | N | 5 | U | ug/L | 0.00048 | mg/L |  | mg/L | Final
80 | f | Residential | 1st Floor | Kitchen Sink | S516f | 2016-11-08 | 07:11 |  | No Filter | 8 | Chromium | N | 5 | U | ug/L | 0.00048 | mg/L |  | mg/L | Final
80 | f | Residential | 1st Floor | Kitchen Sink | S517f | 2016-11-08 | 07:11 |  | No Filter | 8 | Chromium | N | 5 | U | ug/L | 0.00048 | mg/L |  | mg/L | Final
27 | bj | Residential | 1st Floor | Kitchen Sink | S518bj | 2016-11-08 | 14:09 | bottles were not full due to high flow/turbulence | No Filter | 7 | Chromium | N | 5.1 | U | ug/L | 0.00049 | mg/L |  | mg/L | Final
190 | g | Residential | 1st Floor | Kitchen Sink | DS503g | 2016-11-08 | 09:28 |  | No Filter | 9 | Copper | Y | 42.3 |  | ug/L | 0.1 | ug/L |  | ug/L | Final
190 | g | Residential | 1st Floor | Kitchen Sink | DS504g | 2016-11-08 | 09:32 |  | No Filter | 9 | Copper | Y | 19.8 |  | ug/L | 0.1 | ug/L |  | ug/L | Final
190 | g | Residential | 1st Floor | Kitchen Sink | DS505g | 2016-11-08 | 09:34 |  | No Filter | 9 | Copper | Y | 18.7 |  | ug/L | 0.1 | ug/L |  | ug/L | Final
190 | g | Residential | 1st Floor | Kitchen Sink | S501g | 2016-11-08 | 09:19 |  | No Filter | 9 | Copper | Y | 144 |  | ug/L | 0.1 | ug/L |  | ug/L | Final
190 | g | Residential | 1st Floor | Kitchen Sink | S502g | 2016-11-08 | 09:19 |  | No Filter | 9 | Copper | Y | 103 |  | ug/L | 0.1 | ug/L |  | ug/L | Final
190 | g | Residential | 1st Floor | Kitchen Sink | S503g | 2016-11-08 | 09:19 |  | No Filter | 9 | Copper | Y | 117 |  | ug/L | 0.1 | ug/L |  | ug/L | Final
190 | g | Residential | 1st Floor | Kitchen Sink | S504g | 2016-11-08 | 09:19 |  | No Filter | 9 | Copper | Y | 195 |  | ug/L | 0.1 | ug/L |  | ug/L | Final
190 | g | Residential | 1st Floor | Kitchen Sink | S505g | 2016-11-08 | 09:19 |  | No Filter | 9 | Copper | Y | 140 |  | ug/L | 0.1 | ug/L |  | ug/L | Final
190 | g | Residential | 1st Floor | Kitchen Sink | S506g | 2016-11-08 | 09:19 |  | No Filter | 9 | Copper | Y | 155 |  | ug/L | 0.2 | ug/L |  | ug/L | Final
190 | g | Residential | 1st Floor | Kitchen Sink | S507g | 2016-11-08 | 09:19 |  | No Filter | 9 | Copper | Y | 164 |  | ug/L | 0.1 | ug/L |  | ug/L | Final
190 | g | Residential | 1st Floor | Kitchen Sink | S508g | 2016-11-08 | 09:19 |  | No Filter | 9 | Copper | Y | 155 |  | ug/L | 0.1 | ug/L |  | ug/L | Final
190 | g | Residential | 1st Floor | Kitchen Sink | S509g | 2016-11-08 | 09:19 |  | No Filter | 9 | Copper | Y | 195 |  | ug/L | 0.1 | ug/L |  | ug/L | Final
190 | g | Residential | 1st Floor | Kitchen Sink | S510g | 2016-11-08 | 09:19 |  | No Filter | 9 | Copper | Y | 271 |  | ug/L | 0.2 | ug/L |  | ug/L | Final
190 | g | Residential | 1st Floor | Kitchen Sink | S511g | 2016-11-08 | 09:19 |  | No Filter | 9 | Copper | Y | 284 |  | ug/L | 0.2 | ug/L |  | ug/L | Final
190 | g | Residential | 1st Floor | Kitchen Sink | S512g | 2016-11-08 | 09:19 |  | No Filter | 9 | Copper | Y | 299 |  | ug/L | 0.2 | ug/L |  | ug/L | Final
190 | g | Residential | 1st Floor | Kitchen Sink | S513g | 2016-11-08 | 09:19 |  | No Filter | 9 | Copper | Y | 210 |  | ug/L | 0.2 | ug/L |  | ug/L | Final
190 | g | Residential | 1st Floor | Kitchen Sink | S514g | 2016-11-08 | 09:19 |  | No Filter | 9 | Copper | Y | 79.3 |  | ug/L | 0.1 | ug/L |  | ug/L | Final
190 | g | Residential | 1st Floor | Kitchen Sink | S515g | 2016-11-08 | 09:19 |  | No Filter | 9 | Copper | Y | 56 |  | ug/L | 0.1 | ug/L |  | ug/L | Final
27 | bj | Residential | 1st Floor | Kitchen Sink | DS503bj | 2016-11-08 | 14:16 | bottles were not full due to high flow/turbulence DS503 16.07 sec to fill 2L. DS504 21.88 sec to fill 2L. DS505 34.25 sec to fill 2L | No Filter | 7 | Copper | N | 1 | U | ug/L | 0.1 | ug/L |  | ug/L | Final
27 | bj | Residential | 1st Floor | Kitchen Sink | DS504bj | 2016-11-08 | 14:20 | bottles were not full due to high flow/turbulence DS503 16.07 sec to fill 2L. DS504 21.88 sec to fill 2L. DS505 34.25 sec to fill 2L | No Filter | 7 | Copper | N | 1 | U | ug/L | 0.1 | ug/L |  | ug/L | Final
27 | bj | Residential | 1st Floor | Kitchen Sink | DS505bj | 2016-11-08 | 14:22 | bottles were not full due to high flow/turbulence DS503 16.07 sec to fill 2L. DS504 21.88 sec to fill 2L. DS505 34.25 sec to fill 2L | No Filter | 7 | Copper | N | 1 | U | ug/L | 0.1 | ug/L |  | ug/L | Final
27 | bj | Residential | 1st Floor | Kitchen Sink | S501bj | 2016-11-08 | 14:09 | bottles were not full due to high flow/turbulence | No Filter | 7 | Copper | Y | 2.8 |  | ug/L | 0.1 | ug/L |  | ug/L | Final
27 | bj | Residential | 1st Floor | Kitchen Sink | S502bj | 2016-11-08 | 14:09 | bottles were not full due to high flow/turbulence | No Filter | 7 | Copper | N | 1 | U | ug/L | 0.1 | ug/L |  | ug/L | Final
27 | bj | Residential | 1st Floor | Kitchen Sink | S503bj | 2016-11-08 | 14:09 | bottles were not full due to high flow/turbulence | No Filter | 7 | Copper | Y | 1.5 |  | ug/L | 0.1 | ug/L |  | ug/L | Final
27 | bj | Residential | 1st Floor | Kitchen Sink | S504bj | 2016-11-08 | 14:09 | bottles were not full due to high flow/turbulence | No Filter | 7 | Copper | Y | 3.8 |  | ug/L | 0.1 | ug/L |  | ug/L | Final
27 | bj | Residential | 1st Floor | Kitchen Sink | S505bj | 2016-11-08 | 14:09 | bottles were not full due to high flow/turbulence | No Filter | 7 | Copper | Y | 3.5 |  | ug/L | 0.1 | ug/L |  | ug/L | Final
27 | bj | Residential | 1st Floor | Kitchen Sink | S506bj | 2016-11-08 | 14:09 | bottles were not full due to high flow/turbulence | No Filter | 7 | Copper | Y | 2.8 |  | ug/L | 0.1 | ug/L |  | ug/L | Final
27 | bj | Residential | 1st Floor | Kitchen Sink | S507bj | 2016-11-08 | 14:09 | bottles were not full due to high flow/turbulence | No Filter | 7 | Copper | Y | 3.4 |  | ug/L | 0.1 | ug/L |  | ug/L | Final
27 | bj | Residential | 1st Floor | Kitchen Sink | S508bj | 2016-11-08 | 14:09 | bottles were not full due to high flow/turbulence | No Filter | 7 | Copper | Y | 2.6 |  | ug/L | 0.1 | ug/L |  | ug/L | Final
27 | bj | Residential | 1st Floor | Kitchen Sink | S509bj | 2016-11-08 | 14:09 | bottles were not full due to high flow/turbulence | No Filter | 7 | Copper | Y | 2.7 |  | ug/L | 0.1 | ug/L |  | ug/L | Final
27 | bj | Residential | 1st Floor | Kitchen Sink | S510bj | 2016-11-08 | 14:09 | bottles were not full due to high flow/turbulence | No Filter | 7 | Copper | Y | 2.2 |  | ug/L | 0.1 | ug/L |  | ug/L | Final
27 | bj | Residential | 1st Floor | Kitchen Sink | S511bj | 2016-11-08 | 14:09 | bottles were not full due to high flow/turbulence | No Filter | 7 | Copper | Y | 1.5 |  | ug/L | 0.1 | ug/L |  | ug/L | Final
27 | bj | Residential | 1st Floor | Kitchen Sink | S512bj | 2016-11-08 | 14:09 | bottles were not full due to high flow/turbulence | No Filter | 7 | Copper | N | 1 | U | ug/L | 0.1 | ug/L |  | ug/L | Final
27 | bj | Residential | 1st Floor | Kitchen Sink | S513bj | 2016-11-08 | 14:09 | bottles were not full due to high flow/turbulence | No Filter | 7 | Copper | Y | 1.1 |  | ug/L | 0.1 | ug/L |  | ug/L | Final
27 | bj | Residential | 1st Floor | Kitchen Sink | S514bj | 2016-11-08 | 14:09 | bottles were not full due to high flow/turbulence | No Filter | 7 | Copper | Y | 3.2 |  | ug/L | 0.1 | ug/L |  | ug/L | Final
27 | bj | Residential | 1st Floor | Kitchen Sink | S515bj | 2016-11-08 | 14:09 | bottles were not full due to high flow/turbulence | No Filter | 7 | Copper | Y | 6.9 |  | ug/L | 0.1 | ug/L |  | ug/L | Final
27 | bj | Residential | 1st Floor | Kitchen Sink | S516bj | 2016-11-08 | 14:09 | bottles were not full due to high flow/turbulence | No Filter | 7 | Copper | Y | 1.2 |  | ug/L | 0.1 | ug/L |  | ug/L | Final
27 | bj | Residential | 1st Floor | Kitchen Sink | S517bj | 2016-11-08 | 14:09 | bottles were not full due to high flow/turbulence | No Filter | 7 | Copper | N | 1 | U | ug/L | 0.1 | ug/L |  | ug/L | Final
27 | bj | Residential | 1st Floor | Kitchen Sink | S518bj | 2016-11-08 | 14:09 | bottles were not full due to high flow/turbulence | No Filter | 7 | Copper | N | 1 | U | ug/L | 0.1 | ug/L |  | ug/L | Final
360 | ed | Residential | 1st Floor | Kitchen Sink | DS503ed | 2016-11-08 | 17:51 |  | No Filter | 8 | Copper | Y | 3.29 |  | ug/L | 0.07 | ug/L | 1 | ug/L | Final
360 | ed | Residential | 1st Floor | Kitchen Sink | DS504ed | 2016-11-08 | 17:57 |  | No Filter | 8 | Copper | Y | 2.83 |  | ug/L | 0.07 | ug/L | 1 | ug/L | Final
360 | ed | Residential | 1st Floor | Kitchen Sink | DS505ed | 2016-11-08 | 18:00 |  | No Filter | 8 | Copper | Y | 2.69 |  | ug/L | 0.07 | ug/L | 1 | ug/L | Final
360 | ed | Residential | 1st Floor | Kitchen Sink | S501ed | 2016-11-08 | 17:42 |  | No Filter | 8 | Copper | Y | 35.3 |  | ug/L | 0.07 | ug/L | 1 | ug/L | Final
360 | ed | Residential | 1st Floor | Kitchen Sink | S502ed | 2016-11-08 | 17:42 |  | No Filter | 8 | Copper | Y | 24.2 |  | ug/L | 0.07 | ug/L | 1 | ug/L | Final
360 | ed | Residential | 1st Floor | Kitchen Sink | S503ed | 2016-11-08 | 17:42 |  | No Filter | 8 | Copper | Y | 21.8 |  | ug/L | 0.07 | ug/L | 1 | ug/L | Final
360 | ed | Residential | 1st Floor | Kitchen Sink | S504ed | 2016-11-08 | 17:42 |  | No Filter | 8 | Copper | Y | 19.9 |  | ug/L | 0.07 | ug/L | 1 | ug/L | Final
360 | ed | Residential | 1st Floor | Kitchen Sink | S505ed | 2016-11-08 | 17:42 |  | No Filter | 8 | Copper | Y | 45.7 |  | ug/L | 0.07 | ug/L | 1 | ug/L | Final
360 | ed | Residential | 1st Floor | Kitchen Sink | S506ed | 2016-11-08 | 17:42 |  | No Filter | 8 | Copper | Y | 56.6 |  | ug/L | 0.07 | ug/L | 1 | ug/L | Final
360 | ed | Residential | 1st Floor | Kitchen Sink | S507ed | 2016-11-08 | 17:42 |  | No Filter | 8 | Copper | Y | 55.3 |  | ug/L | 0.07 | ug/L | 1 | ug/L | Final
360 | ed | Residential | 1st Floor | Kitchen Sink | S508ed | 2016-11-08 | 17:42 |  | No Filter | 8 | Copper | Y | 63.6 |  | ug/L | 0.07 | ug/L | 1 | ug/L | Final
360 | ed | Residential | 1st Floor | Kitchen Sink | S509ed | 2016-11-08 | 17:42 |  | No Filter | 8 | Copper | Y | 84.3 |  | ug/L | 0.07 | ug/L | 1 | ug/L | Final
360 | ed | Residential | 1st Floor | Kitchen Sink | S510ed | 2016-11-08 | 17:42 |  | No Filter | 8 | Copper | Y | 81.7 |  | ug/L | 0.07 | ug/L | 1 | ug/L | Final
360 | ed | Residential | 1st Floor | Kitchen Sink | S511ed | 2016-11-08 | 17:42 |  | No Filter | 8 | Copper | Y | 71.2 |  | ug/L | 0.07 | ug/L | 1 | ug/L | Final
360 | ed | Residential | 1st Floor | Kitchen Sink | S512ed | 2016-11-08 | 17:42 |  | No Filter | 8 | Copper | Y | 80.8 |  | ug/L | 0.07 | ug/L | 1 | ug/L | Final
360 | ed | Residential | 1st Floor | Kitchen Sink | S513ed | 2016-11-08 | 17:42 |  | No Filter | 8 | Copper | Y | 66.6 |  | ug/L | 0.07 | ug/L | 1 | ug/L | Final
360 | ed | Residential | 1st Floor | Kitchen Sink | S514ed | 2016-11-08 | 17:42 |  | No Filter | 8 | Copper | Y | 48.1 |  | ug/L | 0.07 | ug/L | 1 | ug/L | Final
360 | ed | Residential | 1st Floor | Kitchen Sink | S515ed | 2016-11-08 | 17:42 |  | No Filter | 8 | Copper | Y | 51.2 |  | ug/L | 0.07 | ug/L | 1 | ug/L | Final
360 | ed | Residential | 1st Floor | Kitchen Sink | S516ed | 2016-11-08 | 17:42 |  | No Filter | 8 | Copper | Y | 52.1 |  | ug/L | 0.07 | ug/L | 1 | ug/L | Final
360 | ed | Residential | 1st Floor | Kitchen Sink | S517ed | 2016-11-08 | 17:42 |  | No Filter | 8 | Copper | Y | 33.6 |  | ug/L | 0.07 | ug/L | 1 | ug/L | Final
449 | eh | Residential | 1st Floor | Kitchen Sink | DS503eh | 2016-11-08 | 07:21 |  | No Filter | 8 | Copper | Y | 10.6 |  | ug/L | 0.1 | ug/L |  | ug/L | Final
449 | eh | Residential | 1st Floor | Kitchen Sink | DS504eh | 2016-11-08 | 07:24 |  | No Filter | 8 | Copper | Y | 11.1 |  | ug/L | 0.1 | ug/L |  | ug/L | Final
449 | eh | Residential | 1st Floor | Kitchen Sink | DS505eh | 2016-11-08 | 07:26 |  | No Filter | 8 | Copper | Y | 10.8 |  | ug/L | 0.1 | ug/L |  | ug/L | Final
449 | eh | Residential | 1st Floor | Kitchen Sink | S501eh | 2016-11-08 | 07:12 |  | No Filter | 8 | Copper | Y | 50.8 |  | ug/L | 0.1 | ug/L |  | ug/L | Final
449 | eh | Residential | 1st Floor | Kitchen Sink | S502eh | 2016-11-08 | 07:12 |  | No Filter | 8 | Copper | Y | 71.5 |  | ug/L | 0.1 | ug/L |  | ug/L | Final
449 | eh | Residential | 1st Floor | Kitchen Sink | S503eh | 2016-11-08 | 07:12 |  | No Filter | 8 | Copper | Y | 58.1 |  | ug/L | 0.1 | ug/L |  | ug/L | Final
449 | eh | Residential | 1st Floor | Kitchen Sink | S504eh | 2016-11-08 | 07:12 |  | No Filter | 8 | Copper | Y | 41.1 |  | ug/L | 0.1 | ug/L |  | ug/L | Final
449 | eh | Residential | 1st Floor | Kitchen Sink | S505eh | 2016-11-08 | 07:12 |  | No Filter | 8 | Copper | Y | 88 |  | ug/L | 0.1 | ug/L |  | ug/L | Final
449 | eh | Residential | 1st Floor | Kitchen Sink | S506eh | 2016-11-08 | 07:12 |  | No Filter | 8 | Copper | Y | 120 |  | ug/L | 0.1 | ug/L |  | ug/L | Final
449 | eh | Residential | 1st Floor | Kitchen Sink | S507eh | 2016-11-08 | 07:12 |  | No Filter | 8 | Copper | Y | 129 |  | ug/L | 0.1 | ug/L |  | ug/L | Final
449 | eh | Residential | 1st Floor | Kitchen Sink | S508eh | 2016-11-08 | 07:12 |  | No Filter | 8 | Copper | Y | 126 |  | ug/L | 0.1 | ug/L |  | ug/L | Final
449 | eh | Residential | 1st Floor | Kitchen Sink | S509eh | 2016-11-08 | 07:12 |  | No Filter | 8 | Copper | Y | 108 |  | ug/L | 0.1 | ug/L |  | ug/L | Final
449 | eh | Residential | 1st Floor | Kitchen Sink | S510eh | 2016-11-08 | 07:12 |  | No Filter | 8 | Copper | Y | 111 |  | ug/L | 0.1 | ug/L |  | ug/L | Final
449 | eh | Residential | 1st Floor | Kitchen Sink | S511eh | 2016-11-08 | 07:12 |  | No Filter | 8 | Copper | Y | 82.8 |  | ug/L | 0.1 | ug/L |  | ug/L | Final
449 | eh | Residential | 1st Floor | Kitchen Sink | S512eh | 2016-11-08 | 07:12 |  | No Filter | 8 | Copper | Y | 33.9 |  | ug/L | 0.1 | ug/L |  | ug/L | Final
449 | eh | Residential | 1st Floor | Kitchen Sink | S513eh | 2016-11-08 | 07:12 |  | No Filter | 8 | Copper | Y | 30.3 |  | ug/L | 0.1 | ug/L |  | ug/L | Final
449 | eh | Residential | 1st Floor | Kitchen Sink | S514eh | 2016-11-08 | 07:12 |  | No Filter | 8 | Copper | Y | 27.6 |  | ug/L | 0.1 | ug/L |  | ug/L | Final
449 | eh | Residential | 1st Floor | Kitchen Sink | S515eh | 2016-11-08 | 07:12 |  | No Filter | 8 | Copper | Y | 25.1 |  | ug/L | 0.1 | ug/L |  | ug/L | Final
449 | eh | Residential | 1st Floor | Kitchen Sink | S516eh | 2016-11-08 | 07:12 |  | No Filter | 8 | Copper | Y | 23.5 |  | ug/L | 0.1 | ug/L |  | ug/L | Final
449 | eh | Residential | 1st Floor | Kitchen Sink | S517eh | 2016-11-08 | 07:12 |  | No Filter | 8 | Copper | Y | 21.8 |  | ug/L | 0.1 | ug/L |  | ug/L | Final
449 | eh | Residential | 1st Floor | Kitchen Sink | S518eh | 2016-11-08 | 07:12 |  | No Filter | 8 | Copper | Y | 21.8 |  | ug/L | 0.1 | ug/L |  | ug/L | Final
449 | eh | Residential | 1st Floor | Kitchen Sink | S519eh | 2016-11-08 | 07:12 |  | No Filter | 8 | Copper | Y | 21.1 |  | ug/L | 0.1 | ug/L |  | ug/L | Final
772 | ew | Residential | 1st Floor | Kitchen Sink | DS503ew | 2016-11-08 | 17:47 |  | No Filter | 10.5 | Copper | Y | 1.57 |  | ug/L | 0.07 | ug/L | 1 | ug/L | Final
772 | ew | Residential | 1st Floor | Kitchen Sink | DS504ew | 2016-11-08 | 17:50 |  | No Filter | 10.5 | Copper | Y | 1.16 |  | ug/L | 0.07 | ug/L | 1 | ug/L | Final
772 | ew | Residential | 1st Floor | Kitchen Sink | DS505ew | 2016-11-08 | 17:52 |  | No Filter | 10.5 | Copper | Y | 1.5 |  | ug/L | 0.07 | ug/L | 1 | ug/L | Final
772 | ew | Residential | 1st Floor | Kitchen Sink | S501ew | 2016-11-08 | 17:38 |  | No Filter | 10.5 | Copper | Y | 35.1 |  | ug/L | 0.07 | ug/L | 1 | ug/L | Final
772 | ew | Residential | 1st Floor | Kitchen Sink | S502ew | 2016-11-08 | 17:38 |  | No Filter | 10.5 | Copper | Y | 2.75 |  | ug/L | 0.07 | ug/L | 1 | ug/L | Final
772 | ew | Residential | 1st Floor | Kitchen Sink | S503ew | 2016-11-08 | 17:38 |  | No Filter | 10.5 | Copper | Y | 16.3 |  | ug/L | 0.07 | ug/L | 1 | ug/L | Final
772 | ew | Residential | 1st Floor | Kitchen Sink | S504ew | 2016-11-08 | 17:38 |  | No Filter | 10.5 | Copper | Y | 19.7 |  | ug/L | 0.07 | ug/L | 1 | ug/L | Final
772 | ew | Residential | 1st Floor | Kitchen Sink | S505ew | 2016-11-08 | 17:38 |  | No Filter | 10.5 | Copper | Y | 34.7 |  | ug/L | 0.07 | ug/L | 1 | ug/L | Final
772 | ew | Residential | 1st Floor | Kitchen Sink | S506ew | 2016-11-08 | 17:38 |  | No Filter | 10.5 | Copper | Y | 8.3 |  | ug/L | 0.07 | ug/L | 1 | ug/L | Final
772 | ew | Residential | 1st Floor | Kitchen Sink | S507ew | 2016-11-08 | 17:38 |  | No Filter | 10.5 | Copper | Y | 5.73 |  | ug/L | 0.07 | ug/L | 1 | ug/L | Final
772 | ew | Residential | 1st Floor | Kitchen Sink | S508ew | 2016-11-08 | 17:38 |  | No Filter | 10.5 | Copper | Y | 7.46 |  | ug/L | 0.07 | ug/L | 1 | ug/L | Final
772 | ew | Residential | 1st Floor | Kitchen Sink | S509ew | 2016-11-08 | 17:38 |  | No Filter | 10.5 | Copper | Y | 4.55 |  | ug/L | 0.07 | ug/L | 1 | ug/L | Final
772 | ew | Residential | 1st Floor | Kitchen Sink | S510ew | 2016-11-08 | 17:38 |  | No Filter | 10.5 | Copper | Y | 3.87 |  | ug/L | 0.07 | ug/L | 1 | ug/L | Final
772 | ew | Residential | 1st Floor | Kitchen Sink | S511ew | 2016-11-08 | 17:38 |  | No Filter | 10.5 | Copper | Y | 3.77 |  | ug/L | 0.07 | ug/L | 1 | ug/L | Final
772 | ew | Residential | 1st Floor | Kitchen Sink | S512ew | 2016-11-08 | 17:38 |  | No Filter | 10.5 | Copper | Y | 3.34 |  | ug/L | 0.07 | ug/L | 1 | ug/L | Final
772 | ew | Residential | 1st Floor | Kitchen Sink | S513ew | 2016-11-08 | 17:38 |  | No Filter | 10.5 | Copper | Y | 3.42 |  | ug/L | 0.07 | ug/L | 1 | ug/L | Final
772 | ew | Residential | 1st Floor | Kitchen Sink | S514ew | 2016-11-08 | 17:38 |  | No Filter | 10.5 | Copper | Y | 3 |  | ug/L | 0.07 | ug/L | 1 | ug/L | Final
772 | ew | Residential | 1st Floor | Kitchen Sink | S515ew | 2016-11-08 | 17:38 |  | No Filter | 10.5 | Copper | Y | 2.91 |  | ug/L | 0.07 | ug/L | 1 | ug/L | Final
772 | ew | Residential | 1st Floor | Kitchen Sink | S516ew | 2016-11-08 | 17:38 |  | No Filter | 10.5 | Copper | Y | 2.97 |  | ug/L | 0.07 | ug/L | 1 | ug/L | Final
772 | ew | Residential | 1st Floor | Kitchen Sink | S517ew | 2016-11-08 | 17:38 |  | No Filter | 10.5 | Copper | Y | 3.89 |  | ug/L | 0.07 | ug/L | 1 | ug/L | Final
772 | ew | Residential | 1st Floor | Kitchen Sink | S518ew | 2016-11-08 | 17:38 |  | No Filter | 10.5 | Copper | Y | 3.4 |  | ug/L | 0.07 | ug/L | 1 | ug/L | Final
80 | f | Residential | 1st Floor | Kitchen Sink | DS503f | 2016-11-08 | 07:19 |  | No Filter | 8 | Copper | Y | 17.2 |  | ug/L | 0.1 | ug/L |  | ug/L | Final
80 | f | Residential | 1st Floor | Kitchen Sink | DS504f | 2016-11-08 | 07:26 |  | No Filter | 8 | Copper | Y | 12.9 |  | ug/L | 0.1 | ug/L |  | ug/L | Final
80 | f | Residential | 1st Floor | Kitchen Sink | DS505f | 2016-11-08 | 07:30 |  | No Filter | 8 | Copper | Y | 11.6 |  | ug/L | 0.1 | ug/L |  | ug/L | Final
80 | f | Residential | 1st Floor | Kitchen Sink | S501f | 2016-11-08 | 07:11 |  | No Filter | 8 | Copper | Y | 56.7 |  | ug/L | 0.1 | ug/L |  | ug/L | Final
80 | f | Residential | 1st Floor | Kitchen Sink | S502f | 2016-11-08 | 07:11 |  | No Filter | 8 | Copper | Y | 72.2 |  | ug/L | 0.1 | ug/L |  | ug/L | Final
80 | f | Residential | 1st Floor | Kitchen Sink | S503f | 2016-11-08 | 07:11 |  | No Filter | 8 | Copper | Y | 57.9 |  | ug/L | 0.1 | ug/L |  | ug/L | Final
80 | f | Residential | 1st Floor | Kitchen Sink | S504f | 2016-11-08 | 07:11 |  | No Filter | 8 | Copper | Y | 59.3 |  | ug/L | 0.1 | ug/L |  | ug/L | Final
80 | f | Residential | 1st Floor | Kitchen Sink | S505f | 2016-11-08 | 07:11 |  | No Filter | 8 | Copper | Y | 61.3 |  | ug/L | 0.1 | ug/L |  | ug/L | Final
80 | f | Residential | 1st Floor | Kitchen Sink | S506f | 2016-11-08 | 07:11 |  | No Filter | 8 | Copper | Y | 61.8 |  | ug/L | 0.1 | ug/L |  | ug/L | Final
80 | f | Residential | 1st Floor | Kitchen Sink | S507f | 2016-11-08 | 07:11 |  | No Filter | 8 | Copper | Y | 61.7 |  | ug/L | 0.1 | ug/L |  | ug/L | Final
80 | f | Residential | 1st Floor | Kitchen Sink | S508f | 2016-11-08 | 07:11 |  | No Filter | 8 | Copper | Y | 63.4 |  | ug/L | 0.1 | ug/L |  | ug/L | Final
80 | f | Residential | 1st Floor | Kitchen Sink | S509f | 2016-11-08 | 07:11 |  | No Filter | 8 | Copper | Y | 64.5 |  | ug/L | 0.1 | ug/L |  | ug/L | Final
80 | f | Residential | 1st Floor | Kitchen Sink | S510f | 2016-11-08 | 07:11 |  | No Filter | 8 | Copper | Y | 67.5 |  | ug/L | 0.1 | ug/L |  | ug/L | Final
80 | f | Residential | 1st Floor | Kitchen Sink | S511f | 2016-11-08 | 07:11 |  | No Filter | 8 | Copper | Y | 69.4 |  | ug/L | 0.1 | ug/L |  | ug/L | Final
80 | f | Residential | 1st Floor | Kitchen Sink | S512f | 2016-11-08 | 07:11 |  | No Filter | 8 | Copper | Y | 70.5 |  | ug/L | 0.1 | ug/L |  | ug/L | Final
80 | f | Residential | 1st Floor | Kitchen Sink | S513f | 2016-11-08 | 07:11 |  | No Filter | 8 | Copper | Y | 72.3 |  | ug/L | 0.1 | ug/L |  | ug/L | Final
80 | f | Residential | 1st Floor | Kitchen Sink | S514f | 2016-11-08 | 07:11 |  | No Filter | 8 | Copper | Y | 76.9 |  | ug/L | 0.1 | ug/L |  | ug/L | Final
80 | f | Residential | 1st Floor | Kitchen Sink | S515f | 2016-11-08 | 07:11 |  | No Filter | 8 | Copper | Y | 76.2 |  | ug/L | 0.1 | ug/L |  | ug/L | Final
80 | f | Residential | 1st Floor | Kitchen Sink | S516f | 2016-11-08 | 07:11 |  | No Filter | 8 | Copper | Y | 74.8 |  | ug/L | 0.1 | ug/L |  | ug/L | Final
80 | f | Residential | 1st Floor | Kitchen Sink | S517f | 2016-11-08 | 07:11 |  | No Filter | 8 | Copper | Y | 74.8 |  | ug/L | 0.1 | ug/L |  | ug/L | Final
190 | g | Residential | 1st Floor | Kitchen Sink | DS502g | 2016-11-08 | 09:28 |  | No Filter | 9 | Fluoride | Y | 0.62 |  | mg/L | 0.01 | mg/L | 0.02 | mg/L | Final
27 | bj | Residential | 1st Floor | Kitchen Sink | DS502bj | 2016-11-08 | 14:16 | bottles were not full due to high flow/turbulence | No Filter | 7 | Fluoride | Y | 0.61 |  | mg/L | 0.01 | mg/L | 0.02 | mg/L | Final
360 | ed | Residential | 1st Floor | Kitchen Sink | DS502ed | 2016-11-08 | 17:51 |  | No Filter | 8 | Fluoride | Y | 0.63 |  | mg/L | 0.01 | mg/L | 0.02 | mg/L | Final
449 | eh | Residential | 1st Floor | Kitchen Sink | DS502eh | 2016-11-08 | 07:21 |  | No Filter | 8 | Fluoride | Y | 0.61 |  | mg/L | 0.01 | mg/L | 0.02 | mg/L | Final
772 | ew | Residential | 1st Floor | Kitchen Sink | DS502ew | 2016-11-08 | 17:47 |  | No Filter | 10.5 | Fluoride | Y | 0.6 |  | mg/L | 0.01 | mg/L | 0.02 | mg/L | Final
80 | f | Residential | 1st Floor | Kitchen Sink | DS502f | 2016-11-08 | 07:19 |  | No Filter | 8 | Fluoride | Y | 0.62 |  | mg/L | 0.01 | mg/L | 0.02 | mg/L | Final
190 | g | Residential | 1st Floor | Kitchen Sink | DS503g | 2016-11-08 | 09:28 |  | No Filter | 9 | Iron | N | 0.08 | U | mg/L | 0.003 | mg/L |  | mg/L | Final
190 | g | Residential | 1st Floor | Kitchen Sink | DS504g | 2016-11-08 | 09:32 |  | No Filter | 9 | Iron | N | 0.08 | U | mg/L | 0.003 | mg/L |  | mg/L | Final
190 | g | Residential | 1st Floor | Kitchen Sink | DS505g | 2016-11-08 | 09:34 |  | No Filter | 9 | Iron | N | 0.08 | U | mg/L | 0.003 | mg/L |  | mg/L | Final
190 | g | Residential | 1st Floor | Kitchen Sink | S501g | 2016-11-08 | 09:19 |  | No Filter | 9 | Iron | N | 0.08 | U | mg/L | 0.003 | mg/L |  | mg/L | Final
190 | g | Residential | 1st Floor | Kitchen Sink | S502g | 2016-11-08 | 09:19 |  | No Filter | 9 | Iron | N | 0.08 | U | mg/L | 0.003 | mg/L |  | mg/L | Final
190 | g | Residential | 1st Floor | Kitchen Sink | S503g | 2016-11-08 | 09:19 |  | No Filter | 9 | Iron | N | 0.08 | U | mg/L | 0.003 | mg/L |  | mg/L | Final
190 | g | Residential | 1st Floor | Kitchen Sink | S504g | 2016-11-08 | 09:19 |  | No Filter | 9 | Iron | N | 0.08 | U | mg/L | 0.003 | mg/L |  | mg/L | Final
190 | g | Residential | 1st Floor | Kitchen Sink | S505g | 2016-11-08 | 09:19 |  | No Filter | 9 | Iron | N | 0.08 | U | mg/L | 0.003 | mg/L |  | mg/L | Final
190 | g | Residential | 1st Floor | Kitchen Sink | S506g | 2016-11-08 | 09:19 |  | No Filter | 9 | Iron | N | 0.08 | U | mg/L | 0.003 | mg/L |  | mg/L | Final
190 | g | Residential | 1st Floor | Kitchen Sink | S507g | 2016-11-08 | 09:19 |  | No Filter | 9 | Iron | N | 0.08 | U | mg/L | 0.003 | mg/L |  | mg/L | Final
190 | g | Residential | 1st Floor | Kitchen Sink | S508g | 2016-11-08 | 09:19 |  | No Filter | 9 | Iron | N | 0.08 | U | mg/L | 0.003 | mg/L |  | mg/L | Final
190 | g | Residential | 1st Floor | Kitchen Sink | S509g | 2016-11-08 | 09:19 |  | No Filter | 9 | Iron | N | 0.08 | U | mg/L | 0.003 | mg/L |  | mg/L | Final
190 | g | Residential | 1st Floor | Kitchen Sink | S510g | 2016-11-08 | 09:19 |  | No Filter | 9 | Iron | N | 0.08 | U | mg/L | 0.003 | mg/L |  | mg/L | Final
190 | g | Residential | 1st Floor | Kitchen Sink | S511g | 2016-11-08 | 09:19 |  | No Filter | 9 | Iron | N | 0.08 | U | mg/L | 0.003 | mg/L |  | mg/L | Final
190 | g | Residential | 1st Floor | Kitchen Sink | S512g | 2016-11-08 | 09:19 |  | No Filter | 9 | Iron | N | 0.08 | U | mg/L | 0.003 | mg/L |  | mg/L | Final
190 | g | Residential | 1st Floor | Kitchen Sink | S513g | 2016-11-08 | 09:19 |  | No Filter | 9 | Iron | N | 0.08 | U | mg/L | 0.003 | mg/L |  | mg/L | Final
190 | g | Residential | 1st Floor | Kitchen Sink | S514g | 2016-11-08 | 09:19 |  | No Filter | 9 | Iron | N | 0.08 | U | mg/L | 0.003 | mg/L |  | mg/L | Final
190 | g | Residential | 1st Floor | Kitchen Sink | S515g | 2016-11-08 | 09:19 |  | No Filter | 9 | Iron | N | 0.08 | U | mg/L | 0.003 | mg/L |  | mg/L | Final
27 | bj | Residential | 1st Floor | Kitchen Sink | DS503bj | 2016-11-08 | 14:16 | bottles were not full due to high flow/turbulence DS503 16.07 sec to fill 2L. DS504 21.88 sec to fill 2L. DS505 34.25 sec to fill 2L | No Filter | 7 | Iron | N | 0.08 | U | mg/L | 0.003 | mg/L |  | mg/L | Final
27 | bj | Residential | 1st Floor | Kitchen Sink | DS504bj | 2016-11-08 | 14:20 | bottles were not full due to high flow/turbulence DS503 16.07 sec to fill 2L. DS504 21.88 sec to fill 2L. DS505 34.25 sec to fill 2L | No Filter | 7 | Iron | N | 0.08 | U | mg/L | 0.003 | mg/L |  | mg/L | Final
27 | bj | Residential | 1st Floor | Kitchen Sink | DS505bj | 2016-11-08 | 14:22 | bottles were not full due to high flow/turbulence DS503 16.07 sec to fill 2L. DS504 21.88 sec to fill 2L. DS505 34.25 sec to fill 2L | No Filter | 7 | Iron | N | 0.08 | U | mg/L | 0.003 | mg/L |  | mg/L | Final
27 | bj | Residential | 1st Floor | Kitchen Sink | S501bj | 2016-11-08 | 14:09 | bottles were not full due to high flow/turbulence | No Filter | 7 | Iron | N | 0.08 | U | mg/L | 0.003 | mg/L |  | mg/L | Final
27 | bj | Residential | 1st Floor | Kitchen Sink | S502bj | 2016-11-08 | 14:09 | bottles were not full due to high flow/turbulence | No Filter | 7 | Iron | N | 0.08 | U | mg/L | 0.003 | mg/L |  | mg/L | Final
27 | bj | Residential | 1st Floor | Kitchen Sink | S503bj | 2016-11-08 | 14:09 | bottles were not full due to high flow/turbulence | No Filter | 7 | Iron | N | 0.08 | U | mg/L | 0.003 | mg/L |  | mg/L | Final
27 | bj | Residential | 1st Floor | Kitchen Sink | S504bj | 2016-11-08 | 14:09 | bottles were not full due to high flow/turbulence | No Filter | 7 | Iron | N | 0.08 | U | mg/L | 0.003 | mg/L |  | mg/L | Final
27 | bj | Residential | 1st Floor | Kitchen Sink | S505bj | 2016-11-08 | 14:09 | bottles were not full due to high flow/turbulence | No Filter | 7 | Iron | N | 0.08 | U | mg/L | 0.003 | mg/L |  | mg/L | Final
27 | bj | Residential | 1st Floor | Kitchen Sink | S506bj | 2016-11-08 | 14:09 | bottles were not full due to high flow/turbulence | No Filter | 7 | Iron | N | 0.08 | U | mg/L | 0.003 | mg/L |  | mg/L | Final
27 | bj | Residential | 1st Floor | Kitchen Sink | S507bj | 2016-11-08 | 14:09 | bottles were not full due to high flow/turbulence | No Filter | 7 | Iron | N | 0.08 | U | mg/L | 0.003 | mg/L |  | mg/L | Final
27 | bj | Residential | 1st Floor | Kitchen Sink | S508bj | 2016-11-08 | 14:09 | bottles were not full due to high flow/turbulence | No Filter | 7 | Iron | N | 0.08 | U | mg/L | 0.003 | mg/L |  | mg/L | Final
27 | bj | Residential | 1st Floor | Kitchen Sink | S509bj | 2016-11-08 | 14:09 | bottles were not full due to high flow/turbulence | No Filter | 7 | Iron | N | 0.08 | U | mg/L | 0.003 | mg/L |  | mg/L | Final
27 | bj | Residential | 1st Floor | Kitchen Sink | S510bj | 2016-11-08 | 14:09 | bottles were not full due to high flow/turbulence | No Filter | 7 | Iron | N | 0.08 | U | mg/L | 0.003 | mg/L |  | mg/L | Final
27 | bj | Residential | 1st Floor | Kitchen Sink | S511bj | 2016-11-08 | 14:09 | bottles were not full due to high flow/turbulence | No Filter | 7 | Iron | N | 0.08 | U | mg/L | 0.003 | mg/L |  | mg/L | Final
27 | bj | Residential | 1st Floor | Kitchen Sink | S512bj | 2016-11-08 | 14:09 | bottles were not full due to high flow/turbulence | No Filter | 7 | Iron | N | 0.08 | U | mg/L | 0.003 | mg/L |  | mg/L | Final
27 | bj | Residential | 1st Floor | Kitchen Sink | S513bj | 2016-11-08 | 14:09 | bottles were not full due to high flow/turbulence | No Filter | 7 | Iron | N | 0.08 | U | mg/L | 0.003 | mg/L |  | mg/L | Final
27 | bj | Residential | 1st Floor | Kitchen Sink | S514bj | 2016-11-08 | 14:09 | bottles were not full due to high flow/turbulence | No Filter | 7 | Iron | N | 0.08 | U | mg/L | 0.003 | mg/L |  | mg/L | Final
27 | bj | Residential | 1st Floor | Kitchen Sink | S515bj | 2016-11-08 | 14:09 | bottles were not full due to high flow/turbulence | No Filter | 7 | Iron | N | 0.08 | U | mg/L | 0.003 | mg/L |  | mg/L | Final
27 | bj | Residential | 1st Floor | Kitchen Sink | S516bj | 2016-11-08 | 14:09 | bottles were not full due to high flow/turbulence | No Filter | 7 | Iron | N | 0.08 | U | mg/L | 0.003 | mg/L |  | mg/L | Final
27 | bj | Residential | 1st Floor | Kitchen Sink | S517bj | 2016-11-08 | 14:09 | bottles were not full due to high flow/turbulence | No Filter | 7 | Iron | N | 0.08 | U | mg/L | 0.003 | mg/L |  | mg/L | Final
360 | ed | Residential | 1st Floor | Kitchen Sink | DS503ed | 2016-11-08 | 17:51 |  | No Filter | 8 | Iron | N | 0.08 | U | mg/L | 0.024 | mg/L | 0.08 | mg/L | Final
360 | ed | Residential | 1st Floor | Kitchen Sink | DS504ed | 2016-11-08 | 17:57 |  | No Filter | 8 | Iron | N | 0.08 | U | mg/L | 0.024 | mg/L | 0.08 | mg/L | Final
360 | ed | Residential | 1st Floor | Kitchen Sink | DS505ed | 2016-11-08 | 18:00 |  | No Filter | 8 | Iron | N | 0.08 | U | mg/L | 0.024 | mg/L | 0.08 | mg/L | Final
360 | ed | Residential | 1st Floor | Kitchen Sink | S501ed | 2016-11-08 | 17:42 |  | No Filter | 8 | Iron | N | 0.08 | U | mg/L | 0.024 | mg/L | 0.08 | mg/L | Final
360 | ed | Residential | 1st Floor | Kitchen Sink | S502ed | 2016-11-08 | 17:42 |  | No Filter | 8 | Iron | N | 0.08 | U | mg/L | 0.024 | mg/L | 0.08 | mg/L | Final
360 | ed | Residential | 1st Floor | Kitchen Sink | S503ed | 2016-11-08 | 17:42 |  | No Filter | 8 | Iron | N | 0.08 | U | mg/L | 0.024 | mg/L | 0.08 | mg/L | Final
360 | ed | Residential | 1st Floor | Kitchen Sink | S504ed | 2016-11-08 | 17:42 |  | No Filter | 8 | Iron | N | 0.08 | U | mg/L | 0.024 | mg/L | 0.08 | mg/L | Final
360 | ed | Residential | 1st Floor | Kitchen Sink | S507ed | 2016-11-08 | 17:42 |  | No Filter | 8 | Iron | N | 0.08 | U | mg/L | 0.024 | mg/L | 0.08 | mg/L | Final
360 | ed | Residential | 1st Floor | Kitchen Sink | S508ed | 2016-11-08 | 17:42 |  | No Filter | 8 | Iron | N | 0.08 | U | mg/L | 0.024 | mg/L | 0.08 | mg/L | Final
360 | ed | Residential | 1st Floor | Kitchen Sink | S509ed | 2016-11-08 | 17:42 |  | No Filter | 8 | Iron | N | 0.08 | U | mg/L | 0.024 | mg/L | 0.08 | mg/L | Final
360 | ed | Residential | 1st Floor | Kitchen Sink | S510ed | 2016-11-08 | 17:42 |  | No Filter | 8 | Iron | N | 0.08 | U | mg/L | 0.024 | mg/L | 0.08 | mg/L | Final
360 | ed | Residential | 1st Floor | Kitchen Sink | S511ed | 2016-11-08 | 17:42 |  | No Filter | 8 | Iron | N | 0.08 | U | mg/L | 0.024 | mg/L | 0.08 | mg/L | Final
360 | ed | Residential | 1st Floor | Kitchen Sink | S512ed | 2016-11-08 | 17:42 |  | No Filter | 8 | Iron | N | 0.08 | U | mg/L | 0.024 | mg/L | 0.08 | mg/L | Final
360 | ed | Residential | 1st Floor | Kitchen Sink | S513ed | 2016-11-08 | 17:42 |  | No Filter | 8 | Iron | N | 0.08 | U | mg/L | 0.024 | mg/L | 0.08 | mg/L | Final
360 | ed | Residential | 1st Floor | Kitchen Sink | S514ed | 2016-11-08 | 17:42 |  | No Filter | 8 | Iron | N | 0.08 | U | mg/L | 0.024 | mg/L | 0.08 | mg/L | Final
360 | ed | Residential | 1st Floor | Kitchen Sink | S515ed | 2016-11-08 | 17:42 |  | No Filter | 8 | Iron | N | 0.08 | U | mg/L | 0.024 | mg/L | 0.08 | mg/L | Final
360 | ed | Residential | 1st Floor | Kitchen Sink | S516ed | 2016-11-08 | 17:42 |  | No Filter | 8 | Iron | N | 0.08 | U | mg/L | 0.024 | mg/L | 0.08 | mg/L | Final
360 | ed | Residential | 1st Floor | Kitchen Sink | S517ed | 2016-11-08 | 17:42 |  | No Filter | 8 | Iron | N | 0.08 | U | mg/L | 0.024 | mg/L | 0.08 | mg/L | Final
449 | eh | Residential | 1st Floor | Kitchen Sink | DS503eh | 2016-11-08 | 07:21 |  | No Filter | 8 | Iron | N | 0.08 | U | mg/L | 0.003 | mg/L |  | mg/L | Final
449 | eh | Residential | 1st Floor | Kitchen Sink | DS504eh | 2016-11-08 | 07:24 |  | No Filter | 8 | Iron | N | 0.08 | U | mg/L | 0.003 | mg/L |  | mg/L | Final
449 | eh | Residential | 1st Floor | Kitchen Sink | DS505eh | 2016-11-08 | 07:26 |  | No Filter | 8 | Iron | N | 0.08 | U | mg/L | 0.003 | mg/L |  | mg/L | Final
449 | eh | Residential | 1st Floor | Kitchen Sink | S501eh | 2016-11-08 | 07:12 |  | No Filter | 8 | Iron | N | 0.08 | U | mg/L | 0.003 | mg/L |  | mg/L | Final
449 | eh | Residential | 1st Floor | Kitchen Sink | S502eh | 2016-11-08 | 07:12 |  | No Filter | 8 | Iron | N | 0.08 | U | mg/L | 0.003 | mg/L |  | mg/L | Final
449 | eh | Residential | 1st Floor | Kitchen Sink | S506eh | 2016-11-08 | 07:12 |  | No Filter | 8 | Iron | N | 0.08 | U | mg/L | 0.003 | mg/L |  | mg/L | Final
449 | eh | Residential | 1st Floor | Kitchen Sink | S507eh | 2016-11-08 | 07:12 |  | No Filter | 8 | Iron | N | 0.08 | U | mg/L | 0.003 | mg/L |  | mg/L | Final
449 | eh | Residential | 1st Floor | Kitchen Sink | S508eh | 2016-11-08 | 07:12 |  | No Filter | 8 | Iron | N | 0.08 | U | mg/L | 0.003 | mg/L |  | mg/L | Final
449 | eh | Residential | 1st Floor | Kitchen Sink | S509eh | 2016-11-08 | 07:12 |  | No Filter | 8 | Iron | N | 0.08 | U | mg/L | 0.003 | mg/L |  | mg/L | Final
449 | eh | Residential | 1st Floor | Kitchen Sink | S510eh | 2016-11-08 | 07:12 |  | No Filter | 8 | Iron | N | 0.08 | U | mg/L | 0.003 | mg/L |  | mg/L | Final
449 | eh | Residential | 1st Floor | Kitchen Sink | S511eh | 2016-11-08 | 07:12 |  | No Filter | 8 | Iron | N | 0.08 | U | mg/L | 0.003 | mg/L |  | mg/L | Final
449 | eh | Residential | 1st Floor | Kitchen Sink | S512eh | 2016-11-08 | 07:12 |  | No Filter | 8 | Iron | N | 0.08 | U | mg/L | 0.003 | mg/L |  | mg/L | Final
449 | eh | Residential | 1st Floor | Kitchen Sink | S513eh | 2016-11-08 | 07:12 |  | No Filter | 8 | Iron | N | 0.08 | U | mg/L | 0.003 | mg/L |  | mg/L | Final
449 | eh | Residential | 1st Floor | Kitchen Sink | S514eh | 2016-11-08 | 07:12 |  | No Filter | 8 | Iron | N | 0.08 | U | mg/L | 0.003 | mg/L |  | mg/L | Final
449 | eh | Residential | 1st Floor | Kitchen Sink | S515eh | 2016-11-08 | 07:12 |  | No Filter | 8 | Iron | N | 0.08 | U | mg/L | 0.003 | mg/L |  | mg/L | Final
449 | eh | Residential | 1st Floor | Kitchen Sink | S516eh | 2016-11-08 | 07:12 |  | No Filter | 8 | Iron | N | 0.08 | U | mg/L | 0.003 | mg/L |  | mg/L | Final
449 | eh | Residential | 1st Floor | Kitchen Sink | S517eh | 2016-11-08 | 07:12 |  | No Filter | 8 | Iron | N | 0.08 | U | mg/L | 0.003 | mg/L |  | mg/L | Final
449 | eh | Residential | 1st Floor | Kitchen Sink | S518eh | 2016-11-08 | 07:12 |  | No Filter | 8 | Iron | N | 0.08 | U | mg/L | 0.003 | mg/L |  | mg/L | Final
449 | eh | Residential | 1st Floor | Kitchen Sink | S519eh | 2016-11-08 | 07:12 |  | No Filter | 8 | Iron | N | 0.08 | U | mg/L | 0.003 | mg/L |  | mg/L | Final
772 | ew | Residential | 1st Floor | Kitchen Sink | DS503ew | 2016-11-08 | 17:47 |  | No Filter | 10.5 | Iron | N | 0.08 | U | mg/L | 0.024 | mg/L | 0.08 | mg/L | Final
772 | ew | Residential | 1st Floor | Kitchen Sink | DS504ew | 2016-11-08 | 17:50 |  | No Filter | 10.5 | Iron | N | 0.08 | U | mg/L | 0.024 | mg/L | 0.08 | mg/L | Final
772 | ew | Residential | 1st Floor | Kitchen Sink | DS505ew | 2016-11-08 | 17:52 |  | No Filter | 10.5 | Iron | N | 0.08 | U | mg/L | 0.024 | mg/L | 0.08 | mg/L | Final
772 | ew | Residential | 1st Floor | Kitchen Sink | S501ew | 2016-11-08 | 17:38 |  | No Filter | 10.5 | Iron | N | 0.08 | U | mg/L | 0.024 | mg/L | 0.08 | mg/L | Final
772 | ew | Residential | 1st Floor | Kitchen Sink | S502ew | 2016-11-08 | 17:38 |  | No Filter | 10.5 | Iron | N | 0.08 | U | mg/L | 0.024 | mg/L | 0.08 | mg/L | Final
80 | f | Residential | 1st Floor | Kitchen Sink | DS503f | 2016-11-08 | 07:19 |  | No Filter | 8 | Iron | N | 0.08 | U | mg/L | 0.003 | mg/L |  | mg/L | Final
80 | f | Residential | 1st Floor | Kitchen Sink | DS504f | 2016-11-08 | 07:26 |  | No Filter | 8 | Iron | N | 0.08 | U | mg/L | 0.003 | mg/L |  | mg/L | Final
80 | f | Residential | 1st Floor | Kitchen Sink | DS505f | 2016-11-08 | 07:30 |  | No Filter | 8 | Iron | N | 0.08 | U | mg/L | 0.003 | mg/L |  | mg/L | Final
80 | f | Residential | 1st Floor | Kitchen Sink | S501f | 2016-11-08 | 07:11 |  | No Filter | 8 | Iron | N | 0.08 | U | mg/L | 0.003 | mg/L |  | mg/L | Final
80 | f | Residential | 1st Floor | Kitchen Sink | S502f | 2016-11-08 | 07:11 |  | No Filter | 8 | Iron | N | 0.08 | U | mg/L | 0.003 | mg/L |  | mg/L | Final
80 | f | Residential | 1st Floor | Kitchen Sink | S503f | 2016-11-08 | 07:11 |  | No Filter | 8 | Iron | N | 0.08 | U | mg/L | 0.003 | mg/L |  | mg/L | Final
80 | f | Residential | 1st Floor | Kitchen Sink | S504f | 2016-11-08 | 07:11 |  | No Filter | 8 | Iron | N | 0.08 | U | mg/L | 0.003 | mg/L |  | mg/L | Final
80 | f | Residential | 1st Floor | Kitchen Sink | S505f | 2016-11-08 | 07:11 |  | No Filter | 8 | Iron | N | 0.08 | U | mg/L | 0.003 | mg/L |  | mg/L | Final
80 | f | Residential | 1st Floor | Kitchen Sink | S506f | 2016-11-08 | 07:11 |  | No Filter | 8 | Iron | N | 0.08 | U | mg/L | 0.003 | mg/L |  | mg/L | Final
80 | f | Residential | 1st Floor | Kitchen Sink | S507f | 2016-11-08 | 07:11 |  | No Filter | 8 | Iron | N | 0.08 | U | mg/L | 0.003 | mg/L |  | mg/L | Final
80 | f | Residential | 1st Floor | Kitchen Sink | S508f | 2016-11-08 | 07:11 |  | No Filter | 8 | Iron | N | 0.08 | U | mg/L | 0.003 | mg/L |  | mg/L | Final
80 | f | Residential | 1st Floor | Kitchen Sink | S509f | 2016-11-08 | 07:11 |  | No Filter | 8 | Iron | N | 0.08 | U | mg/L | 0.003 | mg/L |  | mg/L | Final
80 | f | Residential | 1st Floor | Kitchen Sink | S510f | 2016-11-08 | 07:11 |  | No Filter | 8 | Iron | N | 0.08 | U | mg/L | 0.003 | mg/L |  | mg/L | Final
80 | f | Residential | 1st Floor | Kitchen Sink | S511f | 2016-11-08 | 07:11 |  | No Filter | 8 | Iron | N | 0.08 | U | mg/L | 0.003 | mg/L |  | mg/L | Final
80 | f | Residential | 1st Floor | Kitchen Sink | S512f | 2016-11-08 | 07:11 |  | No Filter | 8 | Iron | N | 0.08 | U | mg/L | 0.003 | mg/L |  | mg/L | Final
80 | f | Residential | 1st Floor | Kitchen Sink | S513f | 2016-11-08 | 07:11 |  | No Filter | 8 | Iron | N | 0.08 | U | mg/L | 0.003 | mg/L |  | mg/L | Final
80 | f | Residential | 1st Floor | Kitchen Sink | S514f | 2016-11-08 | 07:11 |  | No Filter | 8 | Iron | N | 0.08 | U | mg/L | 0.003 | mg/L |  | mg/L | Final
80 | f | Residential | 1st Floor | Kitchen Sink | S515f | 2016-11-08 | 07:11 |  | No Filter | 8 | Iron | N | 0.08 | U | mg/L | 0.003 | mg/L |  | mg/L | Final
80 | f | Residential | 1st Floor | Kitchen Sink | S516f | 2016-11-08 | 07:11 |  | No Filter | 8 | Iron | N | 0.08 | U | mg/L | 0.003 | mg/L |  | mg/L | Final
80 | f | Residential | 1st Floor | Kitchen Sink | S517f | 2016-11-08 | 07:11 |  | No Filter | 8 | Iron | N | 0.08 | U | mg/L | 0.003 | mg/L |  | mg/L | Final
27 | bj | Residential | 1st Floor | Kitchen Sink | S518bj | 2016-11-08 | 14:09 | bottles were not full due to high flow/turbulence | No Filter | 7 | Iron | N | 0.081 | U | mg/L | 0.003 | mg/L |  | mg/L | Final
772 | ew | Residential | 1st Floor | Kitchen Sink | S518ew | 2016-11-08 | 17:38 |  | No Filter | 10.5 | Iron | Y | 0.108 |  | mg/L | 0.024 | mg/L | 0.08 | mg/L | Final
772 | ew | Residential | 1st Floor | Kitchen Sink | S517ew | 2016-11-08 | 17:38 |  | No Filter | 10.5 | Iron | Y | 0.117 |  | mg/L | 0.024 | mg/L | 0.08 | mg/L | Final
360 | ed | Residential | 1st Floor | Kitchen Sink | S506ed | 2016-11-08 | 17:42 |  | No Filter | 8 | Iron | Y | 0.126 |  | mg/L | 0.024 | mg/L | 0.08 | mg/L | Final
772 | ew | Residential | 1st Floor | Kitchen Sink | S516ew | 2016-11-08 | 17:38 |  | No Filter | 10.5 | Iron | Y | 0.127 |  | mg/L | 0.024 | mg/L | 0.08 | mg/L | Final
772 | ew | Residential | 1st Floor | Kitchen Sink | S514ew | 2016-11-08 | 17:38 |  | No Filter | 10.5 | Iron | Y | 0.129 |  | mg/L | 0.024 | mg/L | 0.08 | mg/L | Final
772 | ew | Residential | 1st Floor | Kitchen Sink | S512ew | 2016-11-08 | 17:38 |  | No Filter | 10.5 | Iron | Y | 0.138 |  | mg/L | 0.024 | mg/L | 0.08 | mg/L | Final
772 | ew | Residential | 1st Floor | Kitchen Sink | S511ew | 2016-11-08 | 17:38 |  | No Filter | 10.5 | Iron | Y | 0.148 |  | mg/L | 0.024 | mg/L | 0.08 | mg/L | Final
772 | ew | Residential | 1st Floor | Kitchen Sink | S510ew | 2016-11-08 | 17:38 |  | No Filter | 10.5 | Iron | Y | 0.15 |  | mg/L | 0.024 | mg/L | 0.08 | mg/L | Final
772 | ew | Residential | 1st Floor | Kitchen Sink | S515ew | 2016-11-08 | 17:38 |  | No Filter | 10.5 | Iron | Y | 0.159 |  | mg/L | 0.024 | mg/L | 0.08 | mg/L | Final
772 | ew | Residential | 1st Floor | Kitchen Sink | S509ew | 2016-11-08 | 17:38 |  | No Filter | 10.5 | Iron | Y | 0.178 |  | mg/L | 0.024 | mg/L | 0.08 | mg/L | Final
772 | ew | Residential | 1st Floor | Kitchen Sink | S508ew | 2016-11-08 | 17:38 |  | No Filter | 10.5 | Iron | Y | 0.2 |  | mg/L | 0.024 | mg/L | 0.08 | mg/L | Final
449 | eh | Residential | 1st Floor | Kitchen Sink | S503eh | 2016-11-08 | 07:12 |  | No Filter | 8 | Iron | Y | 0.205 |  | mg/L | 0.003 | mg/L |  | mg/L | Final
772 | ew | Residential | 1st Floor | Kitchen Sink | S507ew | 2016-11-08 | 17:38 |  | No Filter | 10.5 | Iron | Y | 0.208 |  | mg/L | 0.024 | mg/L | 0.08 | mg/L | Final
449 | eh | Residential | 1st Floor | Kitchen Sink | S504eh | 2016-11-08 | 07:12 |  | No Filter | 8 | Iron | Y | 0.25 |  | mg/L | 0.003 | mg/L |  | mg/L | Final
772 | ew | Residential | 1st Floor | Kitchen Sink | S503ew | 2016-11-08 | 17:38 |  | No Filter | 10.5 | Iron | Y | 0.252 |  | mg/L | 0.024 | mg/L | 0.08 | mg/L | Final
449 | eh | Residential | 1st Floor | Kitchen Sink | S505eh | 2016-11-08 | 07:12 |  | No Filter | 8 | Iron | Y | 0.271 |  | mg/L | 0.003 | mg/L |  | mg/L | Final
772 | ew | Residential | 1st Floor | Kitchen Sink | S506ew | 2016-11-08 | 17:38 |  | No Filter | 10.5 | Iron | Y | 0.293 |  | mg/L | 0.024 | mg/L | 0.08 | mg/L | Final
360 | ed | Residential | 1st Floor | Kitchen Sink | S505ed | 2016-11-08 | 17:42 |  | No Filter | 8 | Iron | Y | 0.326 |  | mg/L | 0.024 | mg/L | 0.08 | mg/L | Final
772 | ew | Residential | 1st Floor | Kitchen Sink | S513ew | 2016-11-08 | 17:38 |  | No Filter | 10.5 | Iron | Y | 0.392 |  | mg/L | 0.024 | mg/L | 0.08 | mg/L | Final
772 | ew | Residential | 1st Floor | Kitchen Sink | S505ew | 2016-11-08 | 17:38 |  | No Filter | 10.5 | Iron | Y | 0.435 |  | mg/L | 0.024 | mg/L | 0.08 | mg/L | Final
772 | ew | Residential | 1st Floor | Kitchen Sink | S504ew | 2016-11-08 | 17:38 |  | No Filter | 10.5 | Iron | Y | 0.682 |  | mg/L | 0.024 | mg/L | 0.08 | mg/L | Final
190 | g | Residential | 1st Floor | Kitchen Sink | DS503g | 2016-11-08 | 09:28 |  | No Filter | 9 | Lead | Y | 7.21 |  | ug/L | 0.03 | ug/L |  | ug/L | Final
190 | g | Residential | 1st Floor | Kitchen Sink | DS504g | 2016-11-08 | 09:32 |  | No Filter | 9 | Lead | Y | 2.3 |  | ug/L | 0.03 | ug/L |  | ug/L | Final
190 | g | Residential | 1st Floor | Kitchen Sink | DS505g | 2016-11-08 | 09:34 |  | No Filter | 9 | Lead | N | 0.5 | U | ug/L | 0.03 | ug/L |  | ug/L | Final
190 | g | Residential | 1st Floor | Kitchen Sink | S501g | 2016-11-08 | 09:19 |  | No Filter | 9 | Lead | Y | 5.24 |  | ug/L | 0.03 | ug/L |  | ug/L | Final
190 | g | Residential | 1st Floor | Kitchen Sink | S502g | 2016-11-08 | 09:19 |  | No Filter | 9 | Lead | Y | 3.3 |  | ug/L | 0.03 | ug/L |  | ug/L | Final
190 | g | Residential | 1st Floor | Kitchen Sink | S503g | 2016-11-08 | 09:19 |  | No Filter | 9 | Lead | Y | 1.5 |  | ug/L | 0.03 | ug/L |  | ug/L | Final
190 | g | Residential | 1st Floor | Kitchen Sink | S504g | 2016-11-08 | 09:19 |  | No Filter | 9 | Lead | Y | 0.85 |  | ug/L | 0.03 | ug/L |  | ug/L | Final
190 | g | Residential | 1st Floor | Kitchen Sink | S505g | 2016-11-08 | 09:19 |  | No Filter | 9 | Lead | Y | 1.2 |  | ug/L | 0.03 | ug/L |  | ug/L | Final
190 | g | Residential | 1st Floor | Kitchen Sink | S506g | 2016-11-08 | 09:19 |  | No Filter | 9 | Lead | Y | 1.2 |  | ug/L | 0.03 | ug/L |  | ug/L | Final
190 | g | Residential | 1st Floor | Kitchen Sink | S507g | 2016-11-08 | 09:19 |  | No Filter | 9 | Lead | Y | 0.67 |  | ug/L | 0.03 | ug/L |  | ug/L | Final
190 | g | Residential | 1st Floor | Kitchen Sink | S508g | 2016-11-08 | 09:19 |  | No Filter | 9 | Lead | Y | 0.69 |  | ug/L | 0.03 | ug/L |  | ug/L | Final
190 | g | Residential | 1st Floor | Kitchen Sink | S509g | 2016-11-08 | 09:19 |  | No Filter | 9 | Lead | Y | 0.61 |  | ug/L | 0.03 | ug/L |  | ug/L | Final
190 | g | Residential | 1st Floor | Kitchen Sink | S510g | 2016-11-08 | 09:19 |  | No Filter | 9 | Lead | N | 0.5 | U | ug/L | 0.03 | ug/L |  | ug/L | Final
190 | g | Residential | 1st Floor | Kitchen Sink | S511g | 2016-11-08 | 09:19 |  | No Filter | 9 | Lead | N | 0.5 | U | ug/L | 0.03 | ug/L |  | ug/L | Final
190 | g | Residential | 1st Floor | Kitchen Sink | S512g | 2016-11-08 | 09:19 |  | No Filter | 9 | Lead | N | 0.5 | U | ug/L | 0.03 | ug/L |  | ug/L | Final
190 | g | Residential | 1st Floor | Kitchen Sink | S513g | 2016-11-08 | 09:19 |  | No Filter | 9 | Lead | N | 0.5 | U | ug/L | 0.03 | ug/L |  | ug/L | Final
190 | g | Residential | 1st Floor | Kitchen Sink | S514g | 2016-11-08 | 09:19 |  | No Filter | 9 | Lead | N | 0.5 | U | ug/L | 0.03 | ug/L |  | ug/L | Final
190 | g | Residential | 1st Floor | Kitchen Sink | S515g | 2016-11-08 | 09:19 |  | No Filter | 9 | Lead | N | 0.5 | U | ug/L | 0.03 | ug/L |  | ug/L | Final
27 | bj | Residential | 1st Floor | Kitchen Sink | DS503bj | 2016-11-08 | 14:16 | bottles were not full due to high flow/turbulence DS503 16.07 sec to fill 2L. DS504 21.88 sec to fill 2L. DS505 34.25 sec to fill 2L | No Filter | 7 | Lead | Y | 1.2 |  | ug/L | 0.03 | ug/L |  | ug/L | Final
27 | bj | Residential | 1st Floor | Kitchen Sink | DS504bj | 2016-11-08 | 14:20 | bottles were not full due to high flow/turbulence DS503 16.07 sec to fill 2L. DS504 21.88 sec to fill 2L. DS505 34.25 sec to fill 2L | No Filter | 7 | Lead | Y | 0.94 |  | ug/L | 0.03 | ug/L |  | ug/L | Final
27 | bj | Residential | 1st Floor | Kitchen Sink | DS505bj | 2016-11-08 | 14:22 | bottles were not full due to high flow/turbulence DS503 16.07 sec to fill 2L. DS504 21.88 sec to fill 2L. DS505 34.25 sec to fill 2L | No Filter | 7 | Lead | Y | 1 |  | ug/L | 0.03 | ug/L |  | ug/L | Final
27 | bj | Residential | 1st Floor | Kitchen Sink | S501bj | 2016-11-08 | 14:09 | bottles were not full due to high flow/turbulence | No Filter | 7 | Lead | Y | 1.4 |  | ug/L | 0.03 | ug/L |  | ug/L | Final
27 | bj | Residential | 1st Floor | Kitchen Sink | S502bj | 2016-11-08 | 14:09 | bottles were not full due to high flow/turbulence | No Filter | 7 | Lead | Y | 0.62 |  | ug/L | 0.03 | ug/L |  | ug/L | Final
27 | bj | Residential | 1st Floor | Kitchen Sink | S503bj | 2016-11-08 | 14:09 | bottles were not full due to high flow/turbulence | No Filter | 7 | Lead | Y | 1.6 |  | ug/L | 0.03 | ug/L |  | ug/L | Final
27 | bj | Residential | 1st Floor | Kitchen Sink | S504bj | 2016-11-08 | 14:09 | bottles were not full due to high flow/turbulence | No Filter | 7 | Lead | Y | 2.1 |  | ug/L | 0.03 | ug/L |  | ug/L | Final
27 | bj | Residential | 1st Floor | Kitchen Sink | S505bj | 2016-11-08 | 14:09 | bottles were not full due to high flow/turbulence | No Filter | 7 | Lead | Y | 2.1 |  | ug/L | 0.03 | ug/L |  | ug/L | Final
27 | bj | Residential | 1st Floor | Kitchen Sink | S506bj | 2016-11-08 | 14:09 | bottles were not full due to high flow/turbulence | No Filter | 7 | Lead | Y | 2.1 |  | ug/L | 0.03 | ug/L |  | ug/L | Final
27 | bj | Residential | 1st Floor | Kitchen Sink | S507bj | 2016-11-08 | 14:09 | bottles were not full due to high flow/turbulence | No Filter | 7 | Lead | Y | 2.1 |  | ug/L | 0.03 | ug/L |  | ug/L | Final
27 | bj | Residential | 1st Floor | Kitchen Sink | S508bj | 2016-11-08 | 14:09 | bottles were not full due to high flow/turbulence | No Filter | 7 | Lead | Y | 2.2 |  | ug/L | 0.03 | ug/L |  | ug/L | Final
27 | bj | Residential | 1st Floor | Kitchen Sink | S509bj | 2016-11-08 | 14:09 | bottles were not full due to high flow/turbulence | No Filter | 7 | Lead | Y | 2.3 |  | ug/L | 0.03 | ug/L |  | ug/L | Final
27 | bj | Residential | 1st Floor | Kitchen Sink | S510bj | 2016-11-08 | 14:09 | bottles were not full due to high flow/turbulence | No Filter | 7 | Lead | Y | 2.6 |  | ug/L | 0.03 | ug/L |  | ug/L | Final
27 | bj | Residential | 1st Floor | Kitchen Sink | S511bj | 2016-11-08 | 14:09 | bottles were not full due to high flow/turbulence | No Filter | 7 | Lead | Y | 3.2 |  | ug/L | 0.03 | ug/L |  | ug/L | Final
27 | bj | Residential | 1st Floor | Kitchen Sink | S512bj | 2016-11-08 | 14:09 | bottles were not full due to high flow/turbulence | No Filter | 7 | Lead | Y | 2.9 |  | ug/L | 0.03 | ug/L |  | ug/L | Final
27 | bj | Residential | 1st Floor | Kitchen Sink | S513bj | 2016-11-08 | 14:09 | bottles were not full due to high flow/turbulence | No Filter | 7 | Lead | Y | 2.9 |  | ug/L | 0.03 | ug/L |  | ug/L | Final
27 | bj | Residential | 1st Floor | Kitchen Sink | S514bj | 2016-11-08 | 14:09 | bottles were not full due to high flow/turbulence | No Filter | 7 | Lead | Y | 2.9 |  | ug/L | 0.03 | ug/L |  | ug/L | Final
27 | bj | Residential | 1st Floor | Kitchen Sink | S515bj | 2016-11-08 | 14:09 | bottles were not full due to high flow/turbulence | No Filter | 7 | Lead | Y | 2.8 |  | ug/L | 0.03 | ug/L |  | ug/L | Final
27 | bj | Residential | 1st Floor | Kitchen Sink | S516bj | 2016-11-08 | 14:09 | bottles were not full due to high flow/turbulence | No Filter | 7 | Lead | Y | 2.7 |  | ug/L | 0.03 | ug/L |  | ug/L | Final
27 | bj | Residential | 1st Floor | Kitchen Sink | S517bj | 2016-11-08 | 14:09 | bottles were not full due to high flow/turbulence | No Filter | 7 | Lead | Y | 2.5 |  | ug/L | 0.03 | ug/L |  | ug/L | Final
27 | bj | Residential | 1st Floor | Kitchen Sink | S518bj | 2016-11-08 | 14:09 | bottles were not full due to high flow/turbulence | No Filter | 7 | Lead | Y | 2.3 |  | ug/L | 0.03 | ug/L |  | ug/L | Final
360 | ed | Residential | 1st Floor | Kitchen Sink | DS503ed | 2016-11-08 | 17:51 |  | No Filter | 8 | Lead | N | 0.5 | U | ug/L | 0.04 | ug/L | 0.5 | ug/L | Final
360 | ed | Residential | 1st Floor | Kitchen Sink | DS504ed | 2016-11-08 | 17:57 |  | No Filter | 8 | Lead | N | 0.5 | U | ug/L | 0.04 | ug/L | 0.5 | ug/L | Final
360 | ed | Residential | 1st Floor | Kitchen Sink | DS505ed | 2016-11-08 | 18:00 |  | No Filter | 8 | Lead | N | 0.5 | U | ug/L | 0.04 | ug/L | 0.5 | ug/L | Final
360 | ed | Residential | 1st Floor | Kitchen Sink | S501ed | 2016-11-08 | 17:42 |  | No Filter | 8 | Lead | N | 0.5 | U | ug/L | 0.04 | ug/L | 0.5 | ug/L | Final
360 | ed | Residential | 1st Floor | Kitchen Sink | S502ed | 2016-11-08 | 17:42 |  | No Filter | 8 | Lead | N | 0.5 | U | ug/L | 0.04 | ug/L | 0.5 | ug/L | Final
360 | ed | Residential | 1st Floor | Kitchen Sink | S503ed | 2016-11-08 | 17:42 |  | No Filter | 8 | Lead | N | 0.5 | U | ug/L | 0.04 | ug/L | 0.5 | ug/L | Final
360 | ed | Residential | 1st Floor | Kitchen Sink | S504ed | 2016-11-08 | 17:42 |  | No Filter | 8 | Lead | N | 0.5 | U | ug/L | 0.04 | ug/L | 0.5 | ug/L | Final
360 | ed | Residential | 1st Floor | Kitchen Sink | S505ed | 2016-11-08 | 17:42 |  | No Filter | 8 | Lead | Y | 0.5 |  | ug/L | 0.04 | ug/L | 0.5 | ug/L | Final
360 | ed | Residential | 1st Floor | Kitchen Sink | S506ed | 2016-11-08 | 17:42 |  | No Filter | 8 | Lead | N | 0.5 | U | ug/L | 0.04 | ug/L | 0.5 | ug/L | Final
360 | ed | Residential | 1st Floor | Kitchen Sink | S507ed | 2016-11-08 | 17:42 |  | No Filter | 8 | Lead | N | 0.5 | U | ug/L | 0.04 | ug/L | 0.5 | ug/L | Final
360 | ed | Residential | 1st Floor | Kitchen Sink | S508ed | 2016-11-08 | 17:42 |  | No Filter | 8 | Lead | N | 0.5 | U | ug/L | 0.04 | ug/L | 0.5 | ug/L | Final
360 | ed | Residential | 1st Floor | Kitchen Sink | S509ed | 2016-11-08 | 17:42 |  | No Filter | 8 | Lead | N | 0.5 | U | ug/L | 0.04 | ug/L | 0.5 | ug/L | Final
360 | ed | Residential | 1st Floor | Kitchen Sink | S510ed | 2016-11-08 | 17:42 |  | No Filter | 8 | Lead | N | 0.5 | U | ug/L | 0.04 | ug/L | 0.5 | ug/L | Final
360 | ed | Residential | 1st Floor | Kitchen Sink | S511ed | 2016-11-08 | 17:42 |  | No Filter | 8 | Lead | N | 0.5 | U | ug/L | 0.04 | ug/L | 0.5 | ug/L | Final
360 | ed | Residential | 1st Floor | Kitchen Sink | S512ed | 2016-11-08 | 17:42 |  | No Filter | 8 | Lead | N | 0.5 | U | ug/L | 0.04 | ug/L | 0.5 | ug/L | Final
360 | ed | Residential | 1st Floor | Kitchen Sink | S513ed | 2016-11-08 | 17:42 |  | No Filter | 8 | Lead | N | 0.5 | U | ug/L | 0.04 | ug/L | 0.5 | ug/L | Final
360 | ed | Residential | 1st Floor | Kitchen Sink | S514ed | 2016-11-08 | 17:42 |  | No Filter | 8 | Lead | N | 0.5 | U | ug/L | 0.04 | ug/L | 0.5 | ug/L | Final
360 | ed | Residential | 1st Floor | Kitchen Sink | S515ed | 2016-11-08 | 17:42 |  | No Filter | 8 | Lead | N | 0.5 | U | ug/L | 0.04 | ug/L | 0.5 | ug/L | Final
360 | ed | Residential | 1st Floor | Kitchen Sink | S516ed | 2016-11-08 | 17:42 |  | No Filter | 8 | Lead | N | 0.5 | U | ug/L | 0.04 | ug/L | 0.5 | ug/L | Final
360 | ed | Residential | 1st Floor | Kitchen Sink | S517ed | 2016-11-08 | 17:42 |  | No Filter | 8 | Lead | N | 0.5 | U | ug/L | 0.04 | ug/L | 0.5 | ug/L | Final
449 | eh | Residential | 1st Floor | Kitchen Sink | DS503eh | 2016-11-08 | 07:21 |  | No Filter | 8 | Lead | N | 0.5 | U | ug/L | 0.03 | ug/L |  | ug/L | Final
449 | eh | Residential | 1st Floor | Kitchen Sink | DS504eh | 2016-11-08 | 07:24 |  | No Filter | 8 | Lead | N | 0.5 | U | ug/L | 0.03 | ug/L |  | ug/L | Final
449 | eh | Residential | 1st Floor | Kitchen Sink | DS505eh | 2016-11-08 | 07:26 |  | No Filter | 8 | Lead | N | 0.5 | U | ug/L | 0.03 | ug/L |  | ug/L | Final
449 | eh | Residential | 1st Floor | Kitchen Sink | S501eh | 2016-11-08 | 07:12 |  | No Filter | 8 | Lead | Y | 1.1 |  | ug/L | 0.03 | ug/L |  | ug/L | Final
449 | eh | Residential | 1st Floor | Kitchen Sink | S502eh | 2016-11-08 | 07:12 |  | No Filter | 8 | Lead | Y | 1.6 |  | ug/L | 0.03 | ug/L |  | ug/L | Final
449 | eh | Residential | 1st Floor | Kitchen Sink | S503eh | 2016-11-08 | 07:12 |  | No Filter | 8 | Lead | Y | 12.3 |  | ug/L | 0.03 | ug/L |  | ug/L | Final
449 | eh | Residential | 1st Floor | Kitchen Sink | S504eh | 2016-11-08 | 07:12 |  | No Filter | 8 | Lead | Y | 9.49 |  | ug/L | 0.03 | ug/L |  | ug/L | Final
449 | eh | Residential | 1st Floor | Kitchen Sink | S505eh | 2016-11-08 | 07:12 |  | No Filter | 8 | Lead | Y | 4.2 |  | ug/L | 0.03 | ug/L |  | ug/L | Final
449 | eh | Residential | 1st Floor | Kitchen Sink | S506eh | 2016-11-08 | 07:12 |  | No Filter | 8 | Lead | Y | 1.5 |  | ug/L | 0.03 | ug/L |  | ug/L | Final
449 | eh | Residential | 1st Floor | Kitchen Sink | S507eh | 2016-11-08 | 07:12 |  | No Filter | 8 | Lead | Y | 1.4 |  | ug/L | 0.03 | ug/L |  | ug/L | Final
449 | eh | Residential | 1st Floor | Kitchen Sink | S508eh | 2016-11-08 | 07:12 |  | No Filter | 8 | Lead | Y | 0.94 |  | ug/L | 0.03 | ug/L |  | ug/L | Final
449 | eh | Residential | 1st Floor | Kitchen Sink | S509eh | 2016-11-08 | 07:12 |  | No Filter | 8 | Lead | Y | 0.85 |  | ug/L | 0.03 | ug/L |  | ug/L | Final
449 | eh | Residential | 1st Floor | Kitchen Sink | S510eh | 2016-11-08 | 07:12 |  | No Filter | 8 | Lead | Y | 1.3 |  | ug/L | 0.03 | ug/L |  | ug/L | Final
449 | eh | Residential | 1st Floor | Kitchen Sink | S511eh | 2016-11-08 | 07:12 |  | No Filter | 8 | Lead | Y | 0.86 |  | ug/L | 0.03 | ug/L |  | ug/L | Final
449 | eh | Residential | 1st Floor | Kitchen Sink | S512eh | 2016-11-08 | 07:12 |  | No Filter | 8 | Lead | Y | 0.67 |  | ug/L | 0.03 | ug/L |  | ug/L | Final
449 | eh | Residential | 1st Floor | Kitchen Sink | S513eh | 2016-11-08 | 07:12 |  | No Filter | 8 | Lead | Y | 0.63 |  | ug/L | 0.03 | ug/L |  | ug/L | Final
449 | eh | Residential | 1st Floor | Kitchen Sink | S514eh | 2016-11-08 | 07:12 |  | No Filter | 8 | Lead | Y | 0.59 |  | ug/L | 0.03 | ug/L |  | ug/L | Final
449 | eh | Residential | 1st Floor | Kitchen Sink | S515eh | 2016-11-08 | 07:12 |  | No Filter | 8 | Lead | Y | 0.56 |  | ug/L | 0.03 | ug/L |  | ug/L | Final
449 | eh | Residential | 1st Floor | Kitchen Sink | S516eh | 2016-11-08 | 07:12 |  | No Filter | 8 | Lead | Y | 0.54 |  | ug/L | 0.03 | ug/L |  | ug/L | Final
449 | eh | Residential | 1st Floor | Kitchen Sink | S517eh | 2016-11-08 | 07:12 |  | No Filter | 8 | Lead | N | 0.5 | U | ug/L | 0.03 | ug/L |  | ug/L | Final
449 | eh | Residential | 1st Floor | Kitchen Sink | S518eh | 2016-11-08 | 07:12 |  | No Filter | 8 | Lead | Y | 0.58 |  | ug/L | 0.03 | ug/L |  | ug/L | Final
449 | eh | Residential | 1st Floor | Kitchen Sink | S519eh | 2016-11-08 | 07:12 |  | No Filter | 8 | Lead | N | 0.5 | U | ug/L | 0.03 | ug/L |  | ug/L | Final
772 | ew | Residential | 1st Floor | Kitchen Sink | DS503ew | 2016-11-08 | 17:47 |  | No Filter | 10.5 | Lead | Y | 4.48 |  | ug/L | 0.04 | ug/L | 0.5 | ug/L | Final
772 | ew | Residential | 1st Floor | Kitchen Sink | DS504ew | 2016-11-08 | 17:50 |  | No Filter | 10.5 | Lead | Y | 2.12 |  | ug/L | 0.04 | ug/L | 0.5 | ug/L | Final
772 | ew | Residential | 1st Floor | Kitchen Sink | DS505ew | 2016-11-08 | 17:52 |  | No Filter | 10.5 | Lead | Y | 1.96 |  | ug/L | 0.04 | ug/L | 0.5 | ug/L | Final
772 | ew | Residential | 1st Floor | Kitchen Sink | S501ew | 2016-11-08 | 17:38 |  | No Filter | 10.5 | Lead | Y | 4.17 |  | ug/L | 0.04 | ug/L | 0.5 | ug/L | Final
772 | ew | Residential | 1st Floor | Kitchen Sink | S502ew | 2016-11-08 | 17:38 |  | No Filter | 10.5 | Lead | Y | 4.65 |  | ug/L | 0.04 | ug/L | 0.5 | ug/L | Final
772 | ew | Residential | 1st Floor | Kitchen Sink | S503ew | 2016-11-08 | 17:38 |  | No Filter | 10.5 | Lead | Y | 49.2 |  | ug/L | 0.04 | ug/L | 0.5 | ug/L | Final
772 | ew | Residential | 1st Floor | Kitchen Sink | S504ew | 2016-11-08 | 17:38 |  | No Filter | 10.5 | Lead | Y | 103 |  | ug/L | 0.04 | ug/L | 0.5 | ug/L | Final
772 | ew | Residential | 1st Floor | Kitchen Sink | S505ew | 2016-11-08 | 17:38 |  | No Filter | 10.5 | Lead | Y | 61.1 |  | ug/L | 0.04 | ug/L | 0.5 | ug/L | Final
772 | ew | Residential | 1st Floor | Kitchen Sink | S506ew | 2016-11-08 | 17:38 |  | No Filter | 10.5 | Lead | Y | 44.5 |  | ug/L | 0.04 | ug/L | 0.5 | ug/L | Final
772 | ew | Residential | 1st Floor | Kitchen Sink | S507ew | 2016-11-08 | 17:38 |  | No Filter | 10.5 | Lead | Y | 38.1 |  | ug/L | 0.04 | ug/L | 0.5 | ug/L | Final
772 | ew | Residential | 1st Floor | Kitchen Sink | S508ew | 2016-11-08 | 17:38 |  | No Filter | 10.5 | Lead | Y | 38.2 |  | ug/L | 0.04 | ug/L | 0.5 | ug/L | Final
772 | ew | Residential | 1st Floor | Kitchen Sink | S509ew | 2016-11-08 | 17:38 |  | No Filter | 10.5 | Lead | Y | 32.5 |  | ug/L | 0.04 | ug/L | 0.5 | ug/L | Final
772 | ew | Residential | 1st Floor | Kitchen Sink | S510ew | 2016-11-08 | 17:38 |  | No Filter | 10.5 | Lead | Y | 26.9 |  | ug/L | 0.04 | ug/L | 0.5 | ug/L | Final
772 | ew | Residential | 1st Floor | Kitchen Sink | S511ew | 2016-11-08 | 17:38 |  | No Filter | 10.5 | Lead | Y | 23.3 |  | ug/L | 0.04 | ug/L | 0.5 | ug/L | Final
772 | ew | Residential | 1st Floor | Kitchen Sink | S512ew | 2016-11-08 | 17:38 |  | No Filter | 10.5 | Lead | Y | 18.5 |  | ug/L | 0.04 | ug/L | 0.5 | ug/L | Final
772 | ew | Residential | 1st Floor | Kitchen Sink | S513ew | 2016-11-08 | 17:38 |  | No Filter | 10.5 | Lead | Y | 17 |  | ug/L | 0.04 | ug/L | 0.5 | ug/L | Final
772 | ew | Residential | 1st Floor | Kitchen Sink | S514ew | 2016-11-08 | 17:38 |  | No Filter | 10.5 | Lead | Y | 15.8 |  | ug/L | 0.04 | ug/L | 0.5 | ug/L | Final
772 | ew | Residential | 1st Floor | Kitchen Sink | S515ew | 2016-11-08 | 17:38 |  | No Filter | 10.5 | Lead | Y | 15.9 |  | ug/L | 0.04 | ug/L | 0.5 | ug/L | Final
772 | ew | Residential | 1st Floor | Kitchen Sink | S516ew | 2016-11-08 | 17:38 |  | No Filter | 10.5 | Lead | Y | 14.3 |  | ug/L | 0.04 | ug/L | 0.5 | ug/L | Final
772 | ew | Residential | 1st Floor | Kitchen Sink | S517ew | 2016-11-08 | 17:38 |  | No Filter | 10.5 | Lead | Y | 16 |  | ug/L | 0.04 | ug/L | 0.5 | ug/L | Final
772 | ew | Residential | 1st Floor | Kitchen Sink | S518ew | 2016-11-08 | 17:38 |  | No Filter | 10.5 | Lead | Y | 14.7 |  | ug/L | 0.04 | ug/L | 0.5 | ug/L | Final
80 | f | Residential | 1st Floor | Kitchen Sink | DS503f | 2016-11-08 | 07:19 |  | No Filter | 8 | Lead | N | 0.5 | U | ug/L | 0.03 | ug/L |  | ug/L | Final
80 | f | Residential | 1st Floor | Kitchen Sink | DS504f | 2016-11-08 | 07:26 |  | No Filter | 8 | Lead | N | 0.5 | U | ug/L | 0.03 | ug/L |  | ug/L | Final
80 | f | Residential | 1st Floor | Kitchen Sink | DS505f | 2016-11-08 | 07:30 |  | No Filter | 8 | Lead | N | 0.5 | U | ug/L | 0.03 | ug/L |  | ug/L | Final
80 | f | Residential | 1st Floor | Kitchen Sink | S501f | 2016-11-08 | 07:11 |  | No Filter | 8 | Lead | Y | 0.85 |  | ug/L | 0.03 | ug/L |  | ug/L | Final
80 | f | Residential | 1st Floor | Kitchen Sink | S502f | 2016-11-08 | 07:11 |  | No Filter | 8 | Lead | Y | 0.61 |  | ug/L | 0.03 | ug/L |  | ug/L | Final
80 | f | Residential | 1st Floor | Kitchen Sink | S503f | 2016-11-08 | 07:11 |  | No Filter | 8 | Lead | Y | 0.88 |  | ug/L | 0.03 | ug/L |  | ug/L | Final
80 | f | Residential | 1st Floor | Kitchen Sink | S504f | 2016-11-08 | 07:11 |  | No Filter | 8 | Lead | Y | 0.82 |  | ug/L | 0.03 | ug/L |  | ug/L | Final
80 | f | Residential | 1st Floor | Kitchen Sink | S505f | 2016-11-08 | 07:11 |  | No Filter | 8 | Lead | Y | 0.77 |  | ug/L | 0.03 | ug/L |  | ug/L | Final
80 | f | Residential | 1st Floor | Kitchen Sink | S506f | 2016-11-08 | 07:11 |  | No Filter | 8 | Lead | Y | 0.67 |  | ug/L | 0.03 | ug/L |  | ug/L | Final
80 | f | Residential | 1st Floor | Kitchen Sink | S507f | 2016-11-08 | 07:11 |  | No Filter | 8 | Lead | Y | 0.64 |  | ug/L | 0.03 | ug/L |  | ug/L | Final
80 | f | Residential | 1st Floor | Kitchen Sink | S508f | 2016-11-08 | 07:11 |  | No Filter | 8 | Lead | Y | 0.59 |  | ug/L | 0.03 | ug/L |  | ug/L | Final
80 | f | Residential | 1st Floor | Kitchen Sink | S509f | 2016-11-08 | 07:11 |  | No Filter | 8 | Lead | Y | 0.56 |  | ug/L | 0.03 | ug/L |  | ug/L | Final
80 | f | Residential | 1st Floor | Kitchen Sink | S510f | 2016-11-08 | 07:11 |  | No Filter | 8 | Lead | Y | 0.51 |  | ug/L | 0.03 | ug/L |  | ug/L | Final
80 | f | Residential | 1st Floor | Kitchen Sink | S511f | 2016-11-08 | 07:11 |  | No Filter | 8 | Lead | N | 0.5 | U | ug/L | 0.03 | ug/L |  | ug/L | Final
80 | f | Residential | 1st Floor | Kitchen Sink | S512f | 2016-11-08 | 07:11 |  | No Filter | 8 | Lead | N | 0.5 | U | ug/L | 0.03 | ug/L |  | ug/L | Final
80 | f | Residential | 1st Floor | Kitchen Sink | S513f | 2016-11-08 | 07:11 |  | No Filter | 8 | Lead | N | 0.5 | U | ug/L | 0.03 | ug/L |  | ug/L | Final
80 | f | Residential | 1st Floor | Kitchen Sink | S514f | 2016-11-08 | 07:11 |  | No Filter | 8 | Lead | N | 0.5 | U | ug/L | 0.03 | ug/L |  | ug/L | Final
80 | f | Residential | 1st Floor | Kitchen Sink | S515f | 2016-11-08 | 07:11 |  | No Filter | 8 | Lead | N | 0.5 | U | ug/L | 0.03 | ug/L |  | ug/L | Final
80 | f | Residential | 1st Floor | Kitchen Sink | S516f | 2016-11-08 | 07:11 |  | No Filter | 8 | Lead | N | 0.5 | U | ug/L | 0.03 | ug/L |  | ug/L | Final
80 | f | Residential | 1st Floor | Kitchen Sink | S517f | 2016-11-08 | 07:11 |  | No Filter | 8 | Lead | N | 0.5 | U | ug/L | 0.03 | ug/L |  | ug/L | Final
190 | g | Residential | 1st Floor | Kitchen Sink | DS503g | 2016-11-08 | 09:28 |  | No Filter | 9 | Magnesium | Y | 7.68 |  | mg/L | 0.0038 | mg/L |  | mg/L | Final
190 | g | Residential | 1st Floor | Kitchen Sink | DS504g | 2016-11-08 | 09:32 |  | No Filter | 9 | Magnesium | Y | 7.73 |  | mg/L | 0.0038 | mg/L |  | mg/L | Final
190 | g | Residential | 1st Floor | Kitchen Sink | DS505g | 2016-11-08 | 09:34 |  | No Filter | 9 | Magnesium | Y | 7.7 |  | mg/L | 0.0038 | mg/L |  | mg/L | Final
190 | g | Residential | 1st Floor | Kitchen Sink | S501g | 2016-11-08 | 09:19 |  | No Filter | 9 | Magnesium | Y | 7.89 |  | mg/L | 0.0038 | mg/L |  | mg/L | Final
190 | g | Residential | 1st Floor | Kitchen Sink | S502g | 2016-11-08 | 09:19 |  | No Filter | 9 | Magnesium | Y | 7.78 |  | mg/L | 0.0038 | mg/L |  | mg/L | Final
190 | g | Residential | 1st Floor | Kitchen Sink | S503g | 2016-11-08 | 09:19 |  | No Filter | 9 | Magnesium | Y | 7.79 |  | mg/L | 0.0038 | mg/L |  | mg/L | Final
190 | g | Residential | 1st Floor | Kitchen Sink | S504g | 2016-11-08 | 09:19 |  | No Filter | 9 | Magnesium | Y | 7.78 |  | mg/L | 0.0038 | mg/L |  | mg/L | Final
190 | g | Residential | 1st Floor | Kitchen Sink | S505g | 2016-11-08 | 09:19 |  | No Filter | 9 | Magnesium | Y | 7.73 |  | mg/L | 0.0038 | mg/L |  | mg/L | Final
190 | g | Residential | 1st Floor | Kitchen Sink | S506g | 2016-11-08 | 09:19 |  | No Filter | 9 | Magnesium | Y | 7.84 |  | mg/L | 0.0038 | mg/L |  | mg/L | Final
190 | g | Residential | 1st Floor | Kitchen Sink | S507g | 2016-11-08 | 09:19 |  | No Filter | 9 | Magnesium | Y | 7.7 |  | mg/L | 0.0038 | mg/L |  | mg/L | Final
190 | g | Residential | 1st Floor | Kitchen Sink | S508g | 2016-11-08 | 09:19 |  | No Filter | 9 | Magnesium | Y | 7.78 |  | mg/L | 0.0038 | mg/L |  | mg/L | Final
190 | g | Residential | 1st Floor | Kitchen Sink | S509g | 2016-11-08 | 09:19 |  | No Filter | 9 | Magnesium | Y | 7.78 |  | mg/L | 0.0038 | mg/L |  | mg/L | Final
190 | g | Residential | 1st Floor | Kitchen Sink | S510g | 2016-11-08 | 09:19 |  | No Filter | 9 | Magnesium | Y | 7.75 |  | mg/L | 0.0038 | mg/L |  | mg/L | Final
190 | g | Residential | 1st Floor | Kitchen Sink | S511g | 2016-11-08 | 09:19 |  | No Filter | 9 | Magnesium | Y | 7.76 |  | mg/L | 0.0038 | mg/L |  | mg/L | Final
190 | g | Residential | 1st Floor | Kitchen Sink | S512g | 2016-11-08 | 09:19 |  | No Filter | 9 | Magnesium | Y | 7.75 |  | mg/L | 0.0038 | mg/L |  | mg/L | Final
190 | g | Residential | 1st Floor | Kitchen Sink | S513g | 2016-11-08 | 09:19 |  | No Filter | 9 | Magnesium | Y | 7.74 |  | mg/L | 0.0038 | mg/L |  | mg/L | Final
190 | g | Residential | 1st Floor | Kitchen Sink | S514g | 2016-11-08 | 09:19 |  | No Filter | 9 | Magnesium | Y | 7.73 |  | mg/L | 0.0038 | mg/L |  | mg/L | Final
190 | g | Residential | 1st Floor | Kitchen Sink | S515g | 2016-11-08 | 09:19 |  | No Filter | 9 | Magnesium | Y | 7.67 |  | mg/L | 0.0038 | mg/L |  | mg/L | Final
27 | bj | Residential | 1st Floor | Kitchen Sink | DS503bj | 2016-11-08 | 14:16 | bottles were not full due to high flow/turbulence DS503 16.07 sec to fill 2L. DS504 21.88 sec to fill 2L. DS505 34.25 sec to fill 2L | No Filter | 7 | Magnesium | Y | 7.74 |  | mg/L | 0.0038 | mg/L |  | mg/L | Final
27 | bj | Residential | 1st Floor | Kitchen Sink | DS504bj | 2016-11-08 | 14:20 | bottles were not full due to high flow/turbulence DS503 16.07 sec to fill 2L. DS504 21.88 sec to fill 2L. DS505 34.25 sec to fill 2L | No Filter | 7 | Magnesium | Y | 7.76 |  | mg/L | 0.0038 | mg/L |  | mg/L | Final
27 | bj | Residential | 1st Floor | Kitchen Sink | DS505bj | 2016-11-08 | 14:22 | bottles were not full due to high flow/turbulence DS503 16.07 sec to fill 2L. DS504 21.88 sec to fill 2L. DS505 34.25 sec to fill 2L | No Filter | 7 | Magnesium | Y | 7.84 |  | mg/L | 0.0038 | mg/L |  | mg/L | Final
27 | bj | Residential | 1st Floor | Kitchen Sink | S501bj | 2016-11-08 | 14:09 | bottles were not full due to high flow/turbulence | No Filter | 7 | Magnesium | Y | 7.74 |  | mg/L | 0.0038 | mg/L |  | mg/L | Final
27 | bj | Residential | 1st Floor | Kitchen Sink | S502bj | 2016-11-08 | 14:09 | bottles were not full due to high flow/turbulence | No Filter | 7 | Magnesium | Y | 7.75 |  | mg/L | 0.0038 | mg/L |  | mg/L | Final
27 | bj | Residential | 1st Floor | Kitchen Sink | S503bj | 2016-11-08 | 14:09 | bottles were not full due to high flow/turbulence | No Filter | 7 | Magnesium | Y | 7.75 |  | mg/L | 0.0038 | mg/L |  | mg/L | Final
27 | bj | Residential | 1st Floor | Kitchen Sink | S504bj | 2016-11-08 | 14:09 | bottles were not full due to high flow/turbulence | No Filter | 7 | Magnesium | Y | 7.8 |  | mg/L | 0.0038 | mg/L |  | mg/L | Final
27 | bj | Residential | 1st Floor | Kitchen Sink | S505bj | 2016-11-08 | 14:09 | bottles were not full due to high flow/turbulence | No Filter | 7 | Magnesium | Y | 7.78 |  | mg/L | 0.0038 | mg/L |  | mg/L | Final
27 | bj | Residential | 1st Floor | Kitchen Sink | S506bj | 2016-11-08 | 14:09 | bottles were not full due to high flow/turbulence | No Filter | 7 | Magnesium | Y | 7.78 |  | mg/L | 0.0038 | mg/L |  | mg/L | Final
27 | bj | Residential | 1st Floor | Kitchen Sink | S507bj | 2016-11-08 | 14:09 | bottles were not full due to high flow/turbulence | No Filter | 7 | Magnesium | Y | 7.7 |  | mg/L | 0.0038 | mg/L |  | mg/L | Final
27 | bj | Residential | 1st Floor | Kitchen Sink | S508bj | 2016-11-08 | 14:09 | bottles were not full due to high flow/turbulence | No Filter | 7 | Magnesium | Y | 7.76 |  | mg/L | 0.0038 | mg/L |  | mg/L | Final
27 | bj | Residential | 1st Floor | Kitchen Sink | S509bj | 2016-11-08 | 14:09 | bottles were not full due to high flow/turbulence | No Filter | 7 | Magnesium | Y | 7.8 |  | mg/L | 0.0038 | mg/L |  | mg/L | Final
27 | bj | Residential | 1st Floor | Kitchen Sink | S510bj | 2016-11-08 | 14:09 | bottles were not full due to high flow/turbulence | No Filter | 7 | Magnesium | Y | 7.78 |  | mg/L | 0.0038 | mg/L |  | mg/L | Final
27 | bj | Residential | 1st Floor | Kitchen Sink | S511bj | 2016-11-08 | 14:09 | bottles were not full due to high flow/turbulence | No Filter | 7 | Magnesium | Y | 7.76 |  | mg/L | 0.0038 | mg/L |  | mg/L | Final
27 | bj | Residential | 1st Floor | Kitchen Sink | S512bj | 2016-11-08 | 14:09 | bottles were not full due to high flow/turbulence | No Filter | 7 | Magnesium | Y | 7.74 |  | mg/L | 0.0038 | mg/L |  | mg/L | Final
27 | bj | Residential | 1st Floor | Kitchen Sink | S513bj | 2016-11-08 | 14:09 | bottles were not full due to high flow/turbulence | No Filter | 7 | Magnesium | Y | 7.7 |  | mg/L | 0.0038 | mg/L |  | mg/L | Final
27 | bj | Residential | 1st Floor | Kitchen Sink | S514bj | 2016-11-08 | 14:09 | bottles were not full due to high flow/turbulence | No Filter | 7 | Magnesium | Y | 7.73 |  | mg/L | 0.0038 | mg/L |  | mg/L | Final
27 | bj | Residential | 1st Floor | Kitchen Sink | S515bj | 2016-11-08 | 14:09 | bottles were not full due to high flow/turbulence | No Filter | 7 | Magnesium | Y | 7.76 |  | mg/L | 0.0038 | mg/L |  | mg/L | Final
27 | bj | Residential | 1st Floor | Kitchen Sink | S516bj | 2016-11-08 | 14:09 | bottles were not full due to high flow/turbulence | No Filter | 7 | Magnesium | Y | 7.72 |  | mg/L | 0.0038 | mg/L |  | mg/L | Final
27 | bj | Residential | 1st Floor | Kitchen Sink | S517bj | 2016-11-08 | 14:09 | bottles were not full due to high flow/turbulence | No Filter | 7 | Magnesium | Y | 7.76 |  | mg/L | 0.0038 | mg/L |  | mg/L | Final
27 | bj | Residential | 1st Floor | Kitchen Sink | S518bj | 2016-11-08 | 14:09 | bottles were not full due to high flow/turbulence | No Filter | 7 | Magnesium | Y | 7.72 |  | mg/L | 0.0039 | mg/L |  | mg/L | Final
360 | ed | Residential | 1st Floor | Kitchen Sink | DS503ed | 2016-11-08 | 17:51 |  | No Filter | 8 | Magnesium | Y | 7.75 |  | mg/L | 0.011 | mg/L | 0.2 | mg/L | Final
360 | ed | Residential | 1st Floor | Kitchen Sink | DS504ed | 2016-11-08 | 17:57 |  | No Filter | 8 | Magnesium | Y | 7.58 |  | mg/L | 0.011 | mg/L | 0.2 | mg/L | Final
360 | ed | Residential | 1st Floor | Kitchen Sink | DS505ed | 2016-11-08 | 18:00 |  | No Filter | 8 | Magnesium | Y | 7.54 |  | mg/L | 0.011 | mg/L | 0.2 | mg/L | Final
360 | ed | Residential | 1st Floor | Kitchen Sink | S501ed | 2016-11-08 | 17:42 |  | No Filter | 8 | Magnesium | Y | 7.66 |  | mg/L | 0.011 | mg/L | 0.2 | mg/L | Final
360 | ed | Residential | 1st Floor | Kitchen Sink | S502ed | 2016-11-08 | 17:42 |  | No Filter | 8 | Magnesium | Y | 7.64 |  | mg/L | 0.011 | mg/L | 0.2 | mg/L | Final
360 | ed | Residential | 1st Floor | Kitchen Sink | S503ed | 2016-11-08 | 17:42 |  | No Filter | 8 | Magnesium | Y | 7.71 |  | mg/L | 0.011 | mg/L | 0.2 | mg/L | Final
360 | ed | Residential | 1st Floor | Kitchen Sink | S504ed | 2016-11-08 | 17:42 |  | No Filter | 8 | Magnesium | Y | 7.73 |  | mg/L | 0.011 | mg/L | 0.2 | mg/L | Final
360 | ed | Residential | 1st Floor | Kitchen Sink | S505ed | 2016-11-08 | 17:42 |  | No Filter | 8 | Magnesium | Y | 7.61 |  | mg/L | 0.011 | mg/L | 0.2 | mg/L | Final
360 | ed | Residential | 1st Floor | Kitchen Sink | S506ed | 2016-11-08 | 17:42 |  | No Filter | 8 | Magnesium | Y | 7.67 |  | mg/L | 0.011 | mg/L | 0.2 | mg/L | Final
360 | ed | Residential | 1st Floor | Kitchen Sink | S507ed | 2016-11-08 | 17:42 |  | No Filter | 8 | Magnesium | Y | 7.6 |  | mg/L | 0.011 | mg/L | 0.2 | mg/L | Final
360 | ed | Residential | 1st Floor | Kitchen Sink | S508ed | 2016-11-08 | 17:42 |  | No Filter | 8 | Magnesium | Y | 7.84 |  | mg/L | 0.011 | mg/L | 0.2 | mg/L | Final
360 | ed | Residential | 1st Floor | Kitchen Sink | S509ed | 2016-11-08 | 17:42 |  | No Filter | 8 | Magnesium | Y | 7.68 |  | mg/L | 0.011 | mg/L | 0.2 | mg/L | Final
360 | ed | Residential | 1st Floor | Kitchen Sink | S510ed | 2016-11-08 | 17:42 |  | No Filter | 8 | Magnesium | Y | 7.68 |  | mg/L | 0.011 | mg/L | 0.2 | mg/L | Final
360 | ed | Residential | 1st Floor | Kitchen Sink | S511ed | 2016-11-08 | 17:42 |  | No Filter | 8 | Magnesium | Y | 7.75 |  | mg/L | 0.011 | mg/L | 0.2 | mg/L | Final
360 | ed | Residential | 1st Floor | Kitchen Sink | S512ed | 2016-11-08 | 17:42 |  | No Filter | 8 | Magnesium | Y | 7.62 |  | mg/L | 0.011 | mg/L | 0.2 | mg/L | Final
360 | ed | Residential | 1st Floor | Kitchen Sink | S513ed | 2016-11-08 | 17:42 |  | No Filter | 8 | Magnesium | Y | 7.68 |  | mg/L | 0.011 | mg/L | 0.2 | mg/L | Final
360 | ed | Residential | 1st Floor | Kitchen Sink | S514ed | 2016-11-08 | 17:42 |  | No Filter | 8 | Magnesium | Y | 7.68 |  | mg/L | 0.011 | mg/L | 0.2 | mg/L | Final
360 | ed | Residential | 1st Floor | Kitchen Sink | S515ed | 2016-11-08 | 17:42 |  | No Filter | 8 | Magnesium | Y | 7.65 |  | mg/L | 0.011 | mg/L | 0.2 | mg/L | Final
360 | ed | Residential | 1st Floor | Kitchen Sink | S516ed | 2016-11-08 | 17:42 |  | No Filter | 8 | Magnesium | Y | 7.56 |  | mg/L | 0.011 | mg/L | 0.2 | mg/L | Final
360 | ed | Residential | 1st Floor | Kitchen Sink | S517ed | 2016-11-08 | 17:42 |  | No Filter | 8 | Magnesium | Y | 7.77 |  | mg/L | 0.011 | mg/L | 0.2 | mg/L | Final
449 | eh | Residential | 1st Floor | Kitchen Sink | DS503eh | 2016-11-08 | 07:21 |  | No Filter | 8 | Magnesium | Y | 7.83 |  | mg/L | 0.0038 | mg/L |  | mg/L | Final
449 | eh | Residential | 1st Floor | Kitchen Sink | DS504eh | 2016-11-08 | 07:24 |  | No Filter | 8 | Magnesium | Y | 7.64 |  | mg/L | 0.0038 | mg/L |  | mg/L | Final
449 | eh | Residential | 1st Floor | Kitchen Sink | DS505eh | 2016-11-08 | 07:26 |  | No Filter | 8 | Magnesium | Y | 7.72 |  | mg/L | 0.0038 | mg/L |  | mg/L | Final
449 | eh | Residential | 1st Floor | Kitchen Sink | S501eh | 2016-11-08 | 07:12 |  | No Filter | 8 | Magnesium | Y | 7.42 |  | mg/L | 0.0038 | mg/L |  | mg/L | Final
449 | eh | Residential | 1st Floor | Kitchen Sink | S502eh | 2016-11-08 | 07:12 |  | No Filter | 8 | Magnesium | Y | 7.51 |  | mg/L | 0.0038 | mg/L |  | mg/L | Final
449 | eh | Residential | 1st Floor | Kitchen Sink | S503eh | 2016-11-08 | 07:12 |  | No Filter | 8 | Magnesium | Y | 7.29 |  | mg/L | 0.0038 | mg/L |  | mg/L | Final
449 | eh | Residential | 1st Floor | Kitchen Sink | S504eh | 2016-11-08 | 07:12 |  | No Filter | 8 | Magnesium | Y | 7.34 |  | mg/L | 0.0038 | mg/L |  | mg/L | Final
449 | eh | Residential | 1st Floor | Kitchen Sink | S505eh | 2016-11-08 | 07:12 |  | No Filter | 8 | Magnesium | Y | 7.45 |  | mg/L | 0.0038 | mg/L |  | mg/L | Final
449 | eh | Residential | 1st Floor | Kitchen Sink | S506eh | 2016-11-08 | 07:12 |  | No Filter | 8 | Magnesium | Y | 7.38 |  | mg/L | 0.0038 | mg/L |  | mg/L | Final
449 | eh | Residential | 1st Floor | Kitchen Sink | S507eh | 2016-11-08 | 07:12 |  | No Filter | 8 | Magnesium | Y | 7.39 |  | mg/L | 0.0038 | mg/L |  | mg/L | Final
449 | eh | Residential | 1st Floor | Kitchen Sink | S508eh | 2016-11-08 | 07:12 |  | No Filter | 8 | Magnesium | Y | 7.42 |  | mg/L | 0.0038 | mg/L |  | mg/L | Final
449 | eh | Residential | 1st Floor | Kitchen Sink | S509eh | 2016-11-08 | 07:12 |  | No Filter | 8 | Magnesium | Y | 7.49 |  | mg/L | 0.0038 | mg/L |  | mg/L | Final
449 | eh | Residential | 1st Floor | Kitchen Sink | S510eh | 2016-11-08 | 07:12 |  | No Filter | 8 | Magnesium | Y | 7.37 |  | mg/L | 0.0038 | mg/L |  | mg/L | Final
449 | eh | Residential | 1st Floor | Kitchen Sink | S511eh | 2016-11-08 | 07:12 |  | No Filter | 8 | Magnesium | Y | 7.45 |  | mg/L | 0.0038 | mg/L |  | mg/L | Final
449 | eh | Residential | 1st Floor | Kitchen Sink | S512eh | 2016-11-08 | 07:12 |  | No Filter | 8 | Magnesium | Y | 7.47 |  | mg/L | 0.0038 | mg/L |  | mg/L | Final
449 | eh | Residential | 1st Floor | Kitchen Sink | S513eh | 2016-11-08 | 07:12 |  | No Filter | 8 | Magnesium | Y | 7.74 |  | mg/L | 0.0038 | mg/L |  | mg/L | Final
449 | eh | Residential | 1st Floor | Kitchen Sink | S514eh | 2016-11-08 | 07:12 |  | No Filter | 8 | Magnesium | Y | 7.72 |  | mg/L | 0.0038 | mg/L |  | mg/L | Final
449 | eh | Residential | 1st Floor | Kitchen Sink | S515eh | 2016-11-08 | 07:12 |  | No Filter | 8 | Magnesium | Y | 7.72 |  | mg/L | 0.0038 | mg/L |  | mg/L | Final
449 | eh | Residential | 1st Floor | Kitchen Sink | S516eh | 2016-11-08 | 07:12 |  | No Filter | 8 | Magnesium | Y | 7.64 |  | mg/L | 0.0038 | mg/L |  | mg/L | Final
449 | eh | Residential | 1st Floor | Kitchen Sink | S517eh | 2016-11-08 | 07:12 |  | No Filter | 8 | Magnesium | Y | 7.6 |  | mg/L | 0.0038 | mg/L |  | mg/L | Final
449 | eh | Residential | 1st Floor | Kitchen Sink | S518eh | 2016-11-08 | 07:12 |  | No Filter | 8 | Magnesium | Y | 7.71 |  | mg/L | 0.0038 | mg/L |  | mg/L | Final
449 | eh | Residential | 1st Floor | Kitchen Sink | S519eh | 2016-11-08 | 07:12 |  | No Filter | 8 | Magnesium | Y | 7.66 |  | mg/L | 0.0038 | mg/L |  | mg/L | Final
772 | ew | Residential | 1st Floor | Kitchen Sink | DS503ew | 2016-11-08 | 17:47 |  | No Filter | 10.5 | Magnesium | Y | 7.48 |  | mg/L | 0.011 | mg/L | 0.2 | mg/L | Final
772 | ew | Residential | 1st Floor | Kitchen Sink | DS504ew | 2016-11-08 | 17:50 |  | No Filter | 10.5 | Magnesium | Y | 7.69 |  | mg/L | 0.011 | mg/L | 0.2 | mg/L | Final
772 | ew | Residential | 1st Floor | Kitchen Sink | DS505ew | 2016-11-08 | 17:52 |  | No Filter | 10.5 | Magnesium | Y | 7.57 |  | mg/L | 0.011 | mg/L | 0.2 | mg/L | Final
772 | ew | Residential | 1st Floor | Kitchen Sink | S501ew | 2016-11-08 | 17:38 |  | No Filter | 10.5 | Magnesium | Y | 8.24 |  | mg/L | 0.011 | mg/L | 0.2 | mg/L | Final
772 | ew | Residential | 1st Floor | Kitchen Sink | S502ew | 2016-11-08 | 17:38 |  | No Filter | 10.5 | Magnesium | Y | 7.75 |  | mg/L | 0.011 | mg/L | 0.2 | mg/L | Final
772 | ew | Residential | 1st Floor | Kitchen Sink | S503ew | 2016-11-08 | 17:38 |  | No Filter | 10.5 | Magnesium | Y | 7.89 |  | mg/L | 0.011 | mg/L | 0.2 | mg/L | Final
772 | ew | Residential | 1st Floor | Kitchen Sink | S504ew | 2016-11-08 | 17:38 |  | No Filter | 10.5 | Magnesium | Y | 7.83 |  | mg/L | 0.011 | mg/L | 0.2 | mg/L | Final
772 | ew | Residential | 1st Floor | Kitchen Sink | S505ew | 2016-11-08 | 17:38 |  | No Filter | 10.5 | Magnesium | Y | 7.86 |  | mg/L | 0.011 | mg/L | 0.2 | mg/L | Final
772 | ew | Residential | 1st Floor | Kitchen Sink | S506ew | 2016-11-08 | 17:38 |  | No Filter | 10.5 | Magnesium | Y | 7.74 |  | mg/L | 0.011 | mg/L | 0.2 | mg/L | Final
772 | ew | Residential | 1st Floor | Kitchen Sink | S507ew | 2016-11-08 | 17:38 |  | No Filter | 10.5 | Magnesium | Y | 7.8 |  | mg/L | 0.011 | mg/L | 0.2 | mg/L | Final
772 | ew | Residential | 1st Floor | Kitchen Sink | S508ew | 2016-11-08 | 17:38 |  | No Filter | 10.5 | Magnesium | Y | 7.81 |  | mg/L | 0.011 | mg/L | 0.2 | mg/L | Final
772 | ew | Residential | 1st Floor | Kitchen Sink | S509ew | 2016-11-08 | 17:38 |  | No Filter | 10.5 | Magnesium | Y | 7.82 |  | mg/L | 0.011 | mg/L | 0.2 | mg/L | Final
772 | ew | Residential | 1st Floor | Kitchen Sink | S510ew | 2016-11-08 | 17:38 |  | No Filter | 10.5 | Magnesium | Y | 7.85 |  | mg/L | 0.011 | mg/L | 0.2 | mg/L | Final
772 | ew | Residential | 1st Floor | Kitchen Sink | S511ew | 2016-11-08 | 17:38 |  | No Filter | 10.5 | Magnesium | Y | 7.93 |  | mg/L | 0.011 | mg/L | 0.2 | mg/L | Final
772 | ew | Residential | 1st Floor | Kitchen Sink | S513ew | 2016-11-08 | 17:38 |  | No Filter | 10.5 | Magnesium | Y | 7.87 |  | mg/L | 0.011 | mg/L | 0.2 | mg/L | Final
772 | ew | Residential | 1st Floor | Kitchen Sink | S512ew | 2016-11-08 | 17:38 |  | No Filter | 10.5 | Magnesium | Y | 7.77 |  | mg/L | 0.011 | mg/L | 0.2 | mg/L | Final
772 | ew | Residential | 1st Floor | Kitchen Sink | S514ew | 2016-11-08 | 17:38 |  | No Filter | 10.5 | Magnesium | Y | 7.83 |  | mg/L | 0.011 | mg/L | 0.2 | mg/L | Final
772 | ew | Residential | 1st Floor | Kitchen Sink | S515ew | 2016-11-08 | 17:38 |  | No Filter | 10.5 | Magnesium | Y | 7.92 |  | mg/L | 0.011 | mg/L | 0.2 | mg/L | Final
772 | ew | Residential | 1st Floor | Kitchen Sink | S516ew | 2016-11-08 | 17:38 |  | No Filter | 10.5 | Magnesium | Y | 7.57 |  | mg/L | 0.011 | mg/L | 0.2 | mg/L | Final
772 | ew | Residential | 1st Floor | Kitchen Sink | S517ew | 2016-11-08 | 17:38 |  | No Filter | 10.5 | Magnesium | Y | 7.51 |  | mg/L | 0.011 | mg/L | 0.2 | mg/L | Final
772 | ew | Residential | 1st Floor | Kitchen Sink | S518ew | 2016-11-08 | 17:38 |  | No Filter | 10.5 | Magnesium | Y | 7.64 |  | mg/L | 0.011 | mg/L | 0.2 | mg/L | Final
80 | f | Residential | 1st Floor | Kitchen Sink | DS503f | 2016-11-08 | 07:19 |  | No Filter | 8 | Magnesium | Y | 7.47 |  | mg/L | 0.0038 | mg/L |  | mg/L | Final
80 | f | Residential | 1st Floor | Kitchen Sink | DS504f | 2016-11-08 | 07:26 |  | No Filter | 8 | Magnesium | Y | 7.38 |  | mg/L | 0.0038 | mg/L |  | mg/L | Final
80 | f | Residential | 1st Floor | Kitchen Sink | DS505f | 2016-11-08 | 07:30 |  | No Filter | 8 | Magnesium | Y | 7.43 |  | mg/L | 0.0038 | mg/L |  | mg/L | Final
80 | f | Residential | 1st Floor | Kitchen Sink | S501f | 2016-11-08 | 07:11 |  | No Filter | 8 | Magnesium | Y | 7.5 |  | mg/L | 0.0038 | mg/L |  | mg/L | Final
80 | f | Residential | 1st Floor | Kitchen Sink | S502f | 2016-11-08 | 07:11 |  | No Filter | 8 | Magnesium | Y | 7.55 |  | mg/L | 0.0038 | mg/L |  | mg/L | Final
80 | f | Residential | 1st Floor | Kitchen Sink | S503f | 2016-11-08 | 07:11 |  | No Filter | 8 | Magnesium | Y | 7.46 |  | mg/L | 0.0038 | mg/L |  | mg/L | Final
80 | f | Residential | 1st Floor | Kitchen Sink | S504f | 2016-11-08 | 07:11 |  | No Filter | 8 | Magnesium | Y | 7.51 |  | mg/L | 0.0038 | mg/L |  | mg/L | Final
80 | f | Residential | 1st Floor | Kitchen Sink | S505f | 2016-11-08 | 07:11 |  | No Filter | 8 | Magnesium | Y | 7.47 |  | mg/L | 0.0038 | mg/L |  | mg/L | Final
80 | f | Residential | 1st Floor | Kitchen Sink | S506f | 2016-11-08 | 07:11 |  | No Filter | 8 | Magnesium | Y | 7.49 |  | mg/L | 0.0038 | mg/L |  | mg/L | Final
80 | f | Residential | 1st Floor | Kitchen Sink | S507f | 2016-11-08 | 07:11 |  | No Filter | 8 | Magnesium | Y | 7.29 |  | mg/L | 0.0038 | mg/L |  | mg/L | Final
80 | f | Residential | 1st Floor | Kitchen Sink | S508f | 2016-11-08 | 07:11 |  | No Filter | 8 | Magnesium | Y | 7.43 |  | mg/L | 0.0038 | mg/L |  | mg/L | Final
80 | f | Residential | 1st Floor | Kitchen Sink | S509f | 2016-11-08 | 07:11 |  | No Filter | 8 | Magnesium | Y | 7.42 |  | mg/L | 0.0038 | mg/L |  | mg/L | Final
80 | f | Residential | 1st Floor | Kitchen Sink | S510f | 2016-11-08 | 07:11 |  | No Filter | 8 | Magnesium | Y | 7.45 |  | mg/L | 0.0038 | mg/L |  | mg/L | Final
80 | f | Residential | 1st Floor | Kitchen Sink | S511f | 2016-11-08 | 07:11 |  | No Filter | 8 | Magnesium | Y | 7.43 |  | mg/L | 0.0038 | mg/L |  | mg/L | Final
80 | f | Residential | 1st Floor | Kitchen Sink | S512f | 2016-11-08 | 07:11 |  | No Filter | 8 | Magnesium | Y | 7.39 |  | mg/L | 0.0038 | mg/L |  | mg/L | Final
80 | f | Residential | 1st Floor | Kitchen Sink | S513f | 2016-11-08 | 07:11 |  | No Filter | 8 | Magnesium | Y | 7.47 |  | mg/L | 0.0038 | mg/L |  | mg/L | Final
80 | f | Residential | 1st Floor | Kitchen Sink | S514f | 2016-11-08 | 07:11 |  | No Filter | 8 | Magnesium | Y | 7.44 |  | mg/L | 0.0038 | mg/L |  | mg/L | Final
80 | f | Residential | 1st Floor | Kitchen Sink | S515f | 2016-11-08 | 07:11 |  | No Filter | 8 | Magnesium | Y | 7.46 |  | mg/L | 0.0038 | mg/L |  | mg/L | Final
80 | f | Residential | 1st Floor | Kitchen Sink | S516f | 2016-11-08 | 07:11 |  | No Filter | 8 | Magnesium | Y | 7.41 |  | mg/L | 0.0038 | mg/L |  | mg/L | Final
80 | f | Residential | 1st Floor | Kitchen Sink | S517f | 2016-11-08 | 07:11 |  | No Filter | 8 | Magnesium | Y | 7.46 |  | mg/L | 0.0038 | mg/L |  | mg/L | Final
190 | g | Residential | 1st Floor | Kitchen Sink | DS503g | 2016-11-08 | 09:28 |  | No Filter | 9 | Manganese | N | 0.008 | U | mg/L | 0.00025 | mg/L |  | mg/L | Final
190 | g | Residential | 1st Floor | Kitchen Sink | DS504g | 2016-11-08 | 09:32 |  | No Filter | 9 | Manganese | N | 0.008 | U | mg/L | 0.00025 | mg/L |  | mg/L | Final
190 | g | Residential | 1st Floor | Kitchen Sink | DS505g | 2016-11-08 | 09:34 |  | No Filter | 9 | Manganese | N | 0.008 | U | mg/L | 0.00025 | mg/L |  | mg/L | Final
190 | g | Residential | 1st Floor | Kitchen Sink | S501g | 2016-11-08 | 09:19 |  | No Filter | 9 | Manganese | N | 0.008 | U | mg/L | 0.00025 | mg/L |  | mg/L | Final
190 | g | Residential | 1st Floor | Kitchen Sink | S502g | 2016-11-08 | 09:19 |  | No Filter | 9 | Manganese | N | 0.008 | U | mg/L | 0.00025 | mg/L |  | mg/L | Final
190 | g | Residential | 1st Floor | Kitchen Sink | S503g | 2016-11-08 | 09:19 |  | No Filter | 9 | Manganese | N | 0.008 | U | mg/L | 0.00025 | mg/L |  | mg/L | Final
190 | g | Residential | 1st Floor | Kitchen Sink | S504g | 2016-11-08 | 09:19 |  | No Filter | 9 | Manganese | N | 0.008 | U | mg/L | 0.00025 | mg/L |  | mg/L | Final
190 | g | Residential | 1st Floor | Kitchen Sink | S505g | 2016-11-08 | 09:19 |  | No Filter | 9 | Manganese | N | 0.008 | U | mg/L | 0.00025 | mg/L |  | mg/L | Final
190 | g | Residential | 1st Floor | Kitchen Sink | S506g | 2016-11-08 | 09:19 |  | No Filter | 9 | Manganese | N | 0.008 | U | mg/L | 0.00025 | mg/L |  | mg/L | Final
190 | g | Residential | 1st Floor | Kitchen Sink | S507g | 2016-11-08 | 09:19 |  | No Filter | 9 | Manganese | N | 0.008 | U | mg/L | 0.00025 | mg/L |  | mg/L | Final
190 | g | Residential | 1st Floor | Kitchen Sink | S508g | 2016-11-08 | 09:19 |  | No Filter | 9 | Manganese | N | 0.008 | U | mg/L | 0.00025 | mg/L |  | mg/L | Final
190 | g | Residential | 1st Floor | Kitchen Sink | S509g | 2016-11-08 | 09:19 |  | No Filter | 9 | Manganese | N | 0.008 | U | mg/L | 0.00025 | mg/L |  | mg/L | Final
190 | g | Residential | 1st Floor | Kitchen Sink | S510g | 2016-11-08 | 09:19 |  | No Filter | 9 | Manganese | N | 0.008 | U | mg/L | 0.00025 | mg/L |  | mg/L | Final
190 | g | Residential | 1st Floor | Kitchen Sink | S511g | 2016-11-08 | 09:19 |  | No Filter | 9 | Manganese | N | 0.008 | U | mg/L | 0.00025 | mg/L |  | mg/L | Final
190 | g | Residential | 1st Floor | Kitchen Sink | S512g | 2016-11-08 | 09:19 |  | No Filter | 9 | Manganese | N | 0.008 | U | mg/L | 0.00025 | mg/L |  | mg/L | Final
190 | g | Residential | 1st Floor | Kitchen Sink | S513g | 2016-11-08 | 09:19 |  | No Filter | 9 | Manganese | N | 0.008 | U | mg/L | 0.00025 | mg/L |  | mg/L | Final
190 | g | Residential | 1st Floor | Kitchen Sink | S515g | 2016-11-08 | 09:19 |  | No Filter | 9 | Manganese | N | 0.008 | U | mg/L | 0.00025 | mg/L |  | mg/L | Final
190 | g | Residential | 1st Floor | Kitchen Sink | S514g | 2016-11-08 | 09:19 |  | No Filter | 9 | Manganese | N | 0.008 | U | mg/L | 0.00025 | mg/L |  | mg/L | Final
27 | bj | Residential | 1st Floor | Kitchen Sink | DS503bj | 2016-11-08 | 14:16 | bottles were not full due to high flow/turbulence DS503 16.07 sec to fill 2L. DS504 21.88 sec to fill 2L. DS505 34.25 sec to fill 2L | No Filter | 7 | Manganese | N | 0.008 | U | mg/L | 0.00025 | mg/L |  | mg/L | Final
27 | bj | Residential | 1st Floor | Kitchen Sink | DS504bj | 2016-11-08 | 14:20 | bottles were not full due to high flow/turbulence DS503 16.07 sec to fill 2L. DS504 21.88 sec to fill 2L. DS505 34.25 sec to fill 2L | No Filter | 7 | Manganese | N | 0.008 | U | mg/L | 0.00025 | mg/L |  | mg/L | Final
27 | bj | Residential | 1st Floor | Kitchen Sink | DS505bj | 2016-11-08 | 14:22 | bottles were not full due to high flow/turbulence DS503 16.07 sec to fill 2L. DS504 21.88 sec to fill 2L. DS505 34.25 sec to fill 2L | No Filter | 7 | Manganese | Y | 0.0104 |  | mg/L | 0.00025 | mg/L |  | mg/L | Final
27 | bj | Residential | 1st Floor | Kitchen Sink | S501bj | 2016-11-08 | 14:09 | bottles were not full due to high flow/turbulence | No Filter | 7 | Manganese | N | 0.008 | U | mg/L | 0.00025 | mg/L |  | mg/L | Final
27 | bj | Residential | 1st Floor | Kitchen Sink | S502bj | 2016-11-08 | 14:09 | bottles were not full due to high flow/turbulence | No Filter | 7 | Manganese | N | 0.008 | U | mg/L | 0.00025 | mg/L |  | mg/L | Final
27 | bj | Residential | 1st Floor | Kitchen Sink | S503bj | 2016-11-08 | 14:09 | bottles were not full due to high flow/turbulence | No Filter | 7 | Manganese | N | 0.008 | U | mg/L | 0.00025 | mg/L |  | mg/L | Final
27 | bj | Residential | 1st Floor | Kitchen Sink | S504bj | 2016-11-08 | 14:09 | bottles were not full due to high flow/turbulence | No Filter | 7 | Manganese | N | 0.008 | U | mg/L | 0.00025 | mg/L |  | mg/L | Final
27 | bj | Residential | 1st Floor | Kitchen Sink | S505bj | 2016-11-08 | 14:09 | bottles were not full due to high flow/turbulence | No Filter | 7 | Manganese | N | 0.008 | U | mg/L | 0.00025 | mg/L |  | mg/L | Final
27 | bj | Residential | 1st Floor | Kitchen Sink | S506bj | 2016-11-08 | 14:09 | bottles were not full due to high flow/turbulence | No Filter | 7 | Manganese | N | 0.008 | U | mg/L | 0.00025 | mg/L |  | mg/L | Final
27 | bj | Residential | 1st Floor | Kitchen Sink | S507bj | 2016-11-08 | 14:09 | bottles were not full due to high flow/turbulence | No Filter | 7 | Manganese | N | 0.008 | U | mg/L | 0.00025 | mg/L |  | mg/L | Final
27 | bj | Residential | 1st Floor | Kitchen Sink | S508bj | 2016-11-08 | 14:09 | bottles were not full due to high flow/turbulence | No Filter | 7 | Manganese | N | 0.008 | U | mg/L | 0.00025 | mg/L |  | mg/L | Final
27 | bj | Residential | 1st Floor | Kitchen Sink | S509bj | 2016-11-08 | 14:09 | bottles were not full due to high flow/turbulence | No Filter | 7 | Manganese | N | 0.008 | U | mg/L | 0.00025 | mg/L |  | mg/L | Final
27 | bj | Residential | 1st Floor | Kitchen Sink | S510bj | 2016-11-08 | 14:09 | bottles were not full due to high flow/turbulence | No Filter | 7 | Manganese | N | 0.008 | U | mg/L | 0.00025 | mg/L |  | mg/L | Final
27 | bj | Residential | 1st Floor | Kitchen Sink | S511bj | 2016-11-08 | 14:09 | bottles were not full due to high flow/turbulence | No Filter | 7 | Manganese | N | 0.008 | U | mg/L | 0.00025 | mg/L |  | mg/L | Final
27 | bj | Residential | 1st Floor | Kitchen Sink | S512bj | 2016-11-08 | 14:09 | bottles were not full due to high flow/turbulence | No Filter | 7 | Manganese | N | 0.008 | U | mg/L | 0.00025 | mg/L |  | mg/L | Final
27 | bj | Residential | 1st Floor | Kitchen Sink | S513bj | 2016-11-08 | 14:09 | bottles were not full due to high flow/turbulence | No Filter | 7 | Manganese | N | 0.008 | U | mg/L | 0.00025 | mg/L |  | mg/L | Final
27 | bj | Residential | 1st Floor | Kitchen Sink | S514bj | 2016-11-08 | 14:09 | bottles were not full due to high flow/turbulence | No Filter | 7 | Manganese | N | 0.008 | U | mg/L | 0.00025 | mg/L |  | mg/L | Final
27 | bj | Residential | 1st Floor | Kitchen Sink | S515bj | 2016-11-08 | 14:09 | bottles were not full due to high flow/turbulence | No Filter | 7 | Manganese | N | 0.008 | U | mg/L | 0.00025 | mg/L |  | mg/L | Final
27 | bj | Residential | 1st Floor | Kitchen Sink | S516bj | 2016-11-08 | 14:09 | bottles were not full due to high flow/turbulence | No Filter | 7 | Manganese | N | 0.008 | U | mg/L | 0.00025 | mg/L |  | mg/L | Final
27 | bj | Residential | 1st Floor | Kitchen Sink | S517bj | 2016-11-08 | 14:09 | bottles were not full due to high flow/turbulence | No Filter | 7 | Manganese | N | 0.008 | U | mg/L | 0.00025 | mg/L |  | mg/L | Final
27 | bj | Residential | 1st Floor | Kitchen Sink | S518bj | 2016-11-08 | 14:09 | bottles were not full due to high flow/turbulence | No Filter | 7 | Manganese | N | 0.0081 | U | mg/L | 0.00025 | mg/L |  | mg/L | Final
360 | ed | Residential | 1st Floor | Kitchen Sink | DS503ed | 2016-11-08 | 17:51 |  | No Filter | 8 | Manganese | N | 0.008 | U | mg/L | 0.00086 | mg/L | 0.008 | mg/L | Final
360 | ed | Residential | 1st Floor | Kitchen Sink | DS504ed | 2016-11-08 | 17:57 |  | No Filter | 8 | Manganese | N | 0.008 | U | mg/L | 0.00086 | mg/L | 0.008 | mg/L | Final
360 | ed | Residential | 1st Floor | Kitchen Sink | DS505ed | 2016-11-08 | 18:00 |  | No Filter | 8 | Manganese | N | 0.008 | U | mg/L | 0.00086 | mg/L | 0.008 | mg/L | Final
360 | ed | Residential | 1st Floor | Kitchen Sink | S501ed | 2016-11-08 | 17:42 |  | No Filter | 8 | Manganese | N | 0.008 | U | mg/L | 0.00086 | mg/L | 0.008 | mg/L | Final
360 | ed | Residential | 1st Floor | Kitchen Sink | S502ed | 2016-11-08 | 17:42 |  | No Filter | 8 | Manganese | N | 0.008 | U | mg/L | 0.00086 | mg/L | 0.008 | mg/L | Final
360 | ed | Residential | 1st Floor | Kitchen Sink | S503ed | 2016-11-08 | 17:42 |  | No Filter | 8 | Manganese | N | 0.008 | U | mg/L | 0.00086 | mg/L | 0.008 | mg/L | Final
360 | ed | Residential | 1st Floor | Kitchen Sink | S504ed | 2016-11-08 | 17:42 |  | No Filter | 8 | Manganese | N | 0.008 | U | mg/L | 0.00086 | mg/L | 0.008 | mg/L | Final
360 | ed | Residential | 1st Floor | Kitchen Sink | S505ed | 2016-11-08 | 17:42 |  | No Filter | 8 | Manganese | N | 0.008 | U | mg/L | 0.00086 | mg/L | 0.008 | mg/L | Final
360 | ed | Residential | 1st Floor | Kitchen Sink | S506ed | 2016-11-08 | 17:42 |  | No Filter | 8 | Manganese | N | 0.008 | U | mg/L | 0.00086 | mg/L | 0.008 | mg/L | Final
360 | ed | Residential | 1st Floor | Kitchen Sink | S507ed | 2016-11-08 | 17:42 |  | No Filter | 8 | Manganese | N | 0.008 | U | mg/L | 0.00086 | mg/L | 0.008 | mg/L | Final
360 | ed | Residential | 1st Floor | Kitchen Sink | S508ed | 2016-11-08 | 17:42 |  | No Filter | 8 | Manganese | N | 0.008 | U | mg/L | 0.00086 | mg/L | 0.008 | mg/L | Final
360 | ed | Residential | 1st Floor | Kitchen Sink | S509ed | 2016-11-08 | 17:42 |  | No Filter | 8 | Manganese | N | 0.008 | U | mg/L | 0.00086 | mg/L | 0.008 | mg/L | Final
360 | ed | Residential | 1st Floor | Kitchen Sink | S510ed | 2016-11-08 | 17:42 |  | No Filter | 8 | Manganese | N | 0.008 | U | mg/L | 0.00086 | mg/L | 0.008 | mg/L | Final
360 | ed | Residential | 1st Floor | Kitchen Sink | S511ed | 2016-11-08 | 17:42 |  | No Filter | 8 | Manganese | N | 0.008 | U | mg/L | 0.00086 | mg/L | 0.008 | mg/L | Final
360 | ed | Residential | 1st Floor | Kitchen Sink | S512ed | 2016-11-08 | 17:42 |  | No Filter | 8 | Manganese | N | 0.008 | U | mg/L | 0.00086 | mg/L | 0.008 | mg/L | Final
360 | ed | Residential | 1st Floor | Kitchen Sink | S513ed | 2016-11-08 | 17:42 |  | No Filter | 8 | Manganese | N | 0.008 | U | mg/L | 0.00086 | mg/L | 0.008 | mg/L | Final
360 | ed | Residential | 1st Floor | Kitchen Sink | S514ed | 2016-11-08 | 17:42 |  | No Filter | 8 | Manganese | N | 0.008 | U | mg/L | 0.00086 | mg/L | 0.008 | mg/L | Final
360 | ed | Residential | 1st Floor | Kitchen Sink | S515ed | 2016-11-08 | 17:42 |  | No Filter | 8 | Manganese | N | 0.008 | U | mg/L | 0.00086 | mg/L | 0.008 | mg/L | Final
360 | ed | Residential | 1st Floor | Kitchen Sink | S516ed | 2016-11-08 | 17:42 |  | No Filter | 8 | Manganese | N | 0.008 | U | mg/L | 0.00086 | mg/L | 0.008 | mg/L | Final
360 | ed | Residential | 1st Floor | Kitchen Sink | S517ed | 2016-11-08 | 17:42 |  | No Filter | 8 | Manganese | N | 0.008 | U | mg/L | 0.00086 | mg/L | 0.008 | mg/L | Final
449 | eh | Residential | 1st Floor | Kitchen Sink | DS503eh | 2016-11-08 | 07:21 |  | No Filter | 8 | Manganese | N | 0.008 | U | mg/L | 0.00025 | mg/L |  | mg/L | Final
449 | eh | Residential | 1st Floor | Kitchen Sink | DS504eh | 2016-11-08 | 07:24 |  | No Filter | 8 | Manganese | N | 0.008 | U | mg/L | 0.00025 | mg/L |  | mg/L | Final
449 | eh | Residential | 1st Floor | Kitchen Sink | DS505eh | 2016-11-08 | 07:26 |  | No Filter | 8 | Manganese | N | 0.008 | U | mg/L | 0.00025 | mg/L |  | mg/L | Final
449 | eh | Residential | 1st Floor | Kitchen Sink | S501eh | 2016-11-08 | 07:12 |  | No Filter | 8 | Manganese | N | 0.008 | U | mg/L | 0.00025 | mg/L |  | mg/L | Final
449 | eh | Residential | 1st Floor | Kitchen Sink | S502eh | 2016-11-08 | 07:12 |  | No Filter | 8 | Manganese | N | 0.008 | U | mg/L | 0.00025 | mg/L |  | mg/L | Final
449 | eh | Residential | 1st Floor | Kitchen Sink | S503eh | 2016-11-08 | 07:12 |  | No Filter | 8 | Manganese | N | 0.008 | U | mg/L | 0.00025 | mg/L |  | mg/L | Final
449 | eh | Residential | 1st Floor | Kitchen Sink | S504eh | 2016-11-08 | 07:12 |  | No Filter | 8 | Manganese | N | 0.008 | U | mg/L | 0.00025 | mg/L |  | mg/L | Final
449 | eh | Residential | 1st Floor | Kitchen Sink | S505eh | 2016-11-08 | 07:12 |  | No Filter | 8 | Manganese | N | 0.008 | U | mg/L | 0.00025 | mg/L |  | mg/L | Final
449 | eh | Residential | 1st Floor | Kitchen Sink | S506eh | 2016-11-08 | 07:12 |  | No Filter | 8 | Manganese | N | 0.008 | U | mg/L | 0.00025 | mg/L |  | mg/L | Final
449 | eh | Residential | 1st Floor | Kitchen Sink | S507eh | 2016-11-08 | 07:12 |  | No Filter | 8 | Manganese | N | 0.008 | U | mg/L | 0.00025 | mg/L |  | mg/L | Final
449 | eh | Residential | 1st Floor | Kitchen Sink | S508eh | 2016-11-08 | 07:12 |  | No Filter | 8 | Manganese | N | 0.008 | U | mg/L | 0.00025 | mg/L |  | mg/L | Final
449 | eh | Residential | 1st Floor | Kitchen Sink | S509eh | 2016-11-08 | 07:12 |  | No Filter | 8 | Manganese | N | 0.008 | U | mg/L | 0.00025 | mg/L |  | mg/L | Final
449 | eh | Residential | 1st Floor | Kitchen Sink | S510eh | 2016-11-08 | 07:12 |  | No Filter | 8 | Manganese | N | 0.008 | U | mg/L | 0.00025 | mg/L |  | mg/L | Final
449 | eh | Residential | 1st Floor | Kitchen Sink | S511eh | 2016-11-08 | 07:12 |  | No Filter | 8 | Manganese | N | 0.008 | U | mg/L | 0.00025 | mg/L |  | mg/L | Final
449 | eh | Residential | 1st Floor | Kitchen Sink | S512eh | 2016-11-08 | 07:12 |  | No Filter | 8 | Manganese | N | 0.008 | U | mg/L | 0.00025 | mg/L |  | mg/L | Final
449 | eh | Residential | 1st Floor | Kitchen Sink | S513eh | 2016-11-08 | 07:12 |  | No Filter | 8 | Manganese | N | 0.008 | U | mg/L | 0.00025 | mg/L |  | mg/L | Final
449 | eh | Residential | 1st Floor | Kitchen Sink | S514eh | 2016-11-08 | 07:12 |  | No Filter | 8 | Manganese | N | 0.008 | U | mg/L | 0.00025 | mg/L |  | mg/L | Final
449 | eh | Residential | 1st Floor | Kitchen Sink | S515eh | 2016-11-08 | 07:12 |  | No Filter | 8 | Manganese | N | 0.008 | U | mg/L | 0.00025 | mg/L |  | mg/L | Final
449 | eh | Residential | 1st Floor | Kitchen Sink | S516eh | 2016-11-08 | 07:12 |  | No Filter | 8 | Manganese | N | 0.008 | U | mg/L | 0.00025 | mg/L |  | mg/L | Final
449 | eh | Residential | 1st Floor | Kitchen Sink | S517eh | 2016-11-08 | 07:12 |  | No Filter | 8 | Manganese | N | 0.008 | U | mg/L | 0.00025 | mg/L |  | mg/L | Final
449 | eh | Residential | 1st Floor | Kitchen Sink | S518eh | 2016-11-08 | 07:12 |  | No Filter | 8 | Manganese | N | 0.008 | U | mg/L | 0.00025 | mg/L |  | mg/L | Final
449 | eh | Residential | 1st Floor | Kitchen Sink | S519eh | 2016-11-08 | 07:12 |  | No Filter | 8 | Manganese | N | 0.008 | U | mg/L | 0.00025 | mg/L |  | mg/L | Final
772 | ew | Residential | 1st Floor | Kitchen Sink | DS503ew | 2016-11-08 | 17:47 |  | No Filter | 10.5 | Manganese | N | 0.008 | U | mg/L | 0.00086 | mg/L | 0.008 | mg/L | Final
772 | ew | Residential | 1st Floor | Kitchen Sink | DS504ew | 2016-11-08 | 17:50 |  | No Filter | 10.5 | Manganese | N | 0.008 | U | mg/L | 0.00086 | mg/L | 0.008 | mg/L | Final
772 | ew | Residential | 1st Floor | Kitchen Sink | DS505ew | 2016-11-08 | 17:52 |  | No Filter | 10.5 | Manganese | N | 0.008 | U | mg/L | 0.00086 | mg/L | 0.008 | mg/L | Final
772 | ew | Residential | 1st Floor | Kitchen Sink | S501ew | 2016-11-08 | 17:38 |  | No Filter | 10.5 | Manganese | Y | 0.0139 |  | mg/L | 0.00086 | mg/L | 0.008 | mg/L | Final
772 | ew | Residential | 1st Floor | Kitchen Sink | S502ew | 2016-11-08 | 17:38 |  | No Filter | 10.5 | Manganese | Y | 0.0171 |  | mg/L | 0.00086 | mg/L | 0.008 | mg/L | Final
772 | ew | Residential | 1st Floor | Kitchen Sink | S503ew | 2016-11-08 | 17:38 |  | No Filter | 10.5 | Manganese | Y | 0.016 |  | mg/L | 0.00086 | mg/L | 0.008 | mg/L | Final
772 | ew | Residential | 1st Floor | Kitchen Sink | S504ew | 2016-11-08 | 17:38 |  | No Filter | 10.5 | Manganese | Y | 0.0095 |  | mg/L | 0.00086 | mg/L | 0.008 | mg/L | Final
772 | ew | Residential | 1st Floor | Kitchen Sink | S505ew | 2016-11-08 | 17:38 |  | No Filter | 10.5 | Manganese | N | 0.008 | U | mg/L | 0.00086 | mg/L | 0.008 | mg/L | Final
772 | ew | Residential | 1st Floor | Kitchen Sink | S506ew | 2016-11-08 | 17:38 |  | No Filter | 10.5 | Manganese | N | 0.008 | U | mg/L | 0.00086 | mg/L | 0.008 | mg/L | Final
772 | ew | Residential | 1st Floor | Kitchen Sink | S507ew | 2016-11-08 | 17:38 |  | No Filter | 10.5 | Manganese | N | 0.008 | U | mg/L | 0.00086 | mg/L | 0.008 | mg/L | Final
772 | ew | Residential | 1st Floor | Kitchen Sink | S508ew | 2016-11-08 | 17:38 |  | No Filter | 10.5 | Manganese | N | 0.008 | U | mg/L | 0.00086 | mg/L | 0.008 | mg/L | Final
772 | ew | Residential | 1st Floor | Kitchen Sink | S509ew | 2016-11-08 | 17:38 |  | No Filter | 10.5 | Manganese | N | 0.008 | U | mg/L | 0.00086 | mg/L | 0.008 | mg/L | Final
772 | ew | Residential | 1st Floor | Kitchen Sink | S510ew | 2016-11-08 | 17:38 |  | No Filter | 10.5 | Manganese | N | 0.008 | U | mg/L | 0.00086 | mg/L | 0.008 | mg/L | Final
772 | ew | Residential | 1st Floor | Kitchen Sink | S511ew | 2016-11-08 | 17:38 |  | No Filter | 10.5 | Manganese | N | 0.008 | U | mg/L | 0.00086 | mg/L | 0.008 | mg/L | Final
772 | ew | Residential | 1st Floor | Kitchen Sink | S513ew | 2016-11-08 | 17:38 |  | No Filter | 10.5 | Manganese | N | 0.008 | U | mg/L | 0.00086 | mg/L | 0.008 | mg/L | Final
772 | ew | Residential | 1st Floor | Kitchen Sink | S512ew | 2016-11-08 | 17:38 |  | No Filter | 10.5 | Manganese | N | 0.008 | U | mg/L | 0.00086 | mg/L | 0.008 | mg/L | Final
772 | ew | Residential | 1st Floor | Kitchen Sink | S514ew | 2016-11-08 | 17:38 |  | No Filter | 10.5 | Manganese | N | 0.008 | U | mg/L | 0.00086 | mg/L | 0.008 | mg/L | Final
772 | ew | Residential | 1st Floor | Kitchen Sink | S515ew | 2016-11-08 | 17:38 |  | No Filter | 10.5 | Manganese | N | 0.008 | U | mg/L | 0.00086 | mg/L | 0.008 | mg/L | Final
772 | ew | Residential | 1st Floor | Kitchen Sink | S516ew | 2016-11-08 | 17:38 |  | No Filter | 10.5 | Manganese | N | 0.008 | U | mg/L | 0.00086 | mg/L | 0.008 | mg/L | Final
772 | ew | Residential | 1st Floor | Kitchen Sink | S517ew | 2016-11-08 | 17:38 |  | No Filter | 10.5 | Manganese | N | 0.008 | U | mg/L | 0.00086 | mg/L | 0.008 | mg/L | Final
772 | ew | Residential | 1st Floor | Kitchen Sink | S518ew | 2016-11-08 | 17:38 |  | No Filter | 10.5 | Manganese | N | 0.008 | U | mg/L | 0.00086 | mg/L | 0.008 | mg/L | Final
80 | f | Residential | 1st Floor | Kitchen Sink | DS503f | 2016-11-08 | 07:19 |  | No Filter | 8 | Manganese | N | 0.008 | U | mg/L | 0.00025 | mg/L |  | mg/L | Final
80 | f | Residential | 1st Floor | Kitchen Sink | DS504f | 2016-11-08 | 07:26 |  | No Filter | 8 | Manganese | N | 0.008 | U | mg/L | 0.00025 | mg/L |  | mg/L | Final
80 | f | Residential | 1st Floor | Kitchen Sink | DS505f | 2016-11-08 | 07:30 |  | No Filter | 8 | Manganese | N | 0.008 | U | mg/L | 0.00025 | mg/L |  | mg/L | Final
80 | f | Residential | 1st Floor | Kitchen Sink | S501f | 2016-11-08 | 07:11 |  | No Filter | 8 | Manganese | N | 0.008 | U | mg/L | 0.00025 | mg/L |  | mg/L | Final
80 | f | Residential | 1st Floor | Kitchen Sink | S502f | 2016-11-08 | 07:11 |  | No Filter | 8 | Manganese | N | 0.008 | U | mg/L | 0.00025 | mg/L |  | mg/L | Final
80 | f | Residential | 1st Floor | Kitchen Sink | S503f | 2016-11-08 | 07:11 |  | No Filter | 8 | Manganese | N | 0.008 | U | mg/L | 0.00025 | mg/L |  | mg/L | Final
80 | f | Residential | 1st Floor | Kitchen Sink | S504f | 2016-11-08 | 07:11 |  | No Filter | 8 | Manganese | N | 0.008 | U | mg/L | 0.00025 | mg/L |  | mg/L | Final
80 | f | Residential | 1st Floor | Kitchen Sink | S505f | 2016-11-08 | 07:11 |  | No Filter | 8 | Manganese | N | 0.008 | U | mg/L | 0.00025 | mg/L |  | mg/L | Final
80 | f | Residential | 1st Floor | Kitchen Sink | S506f | 2016-11-08 | 07:11 |  | No Filter | 8 | Manganese | N | 0.008 | U | mg/L | 0.00025 | mg/L |  | mg/L | Final
80 | f | Residential | 1st Floor | Kitchen Sink | S507f | 2016-11-08 | 07:11 |  | No Filter | 8 | Manganese | N | 0.008 | U | mg/L | 0.00025 | mg/L |  | mg/L | Final
80 | f | Residential | 1st Floor | Kitchen Sink | S508f | 2016-11-08 | 07:11 |  | No Filter | 8 | Manganese | N | 0.008 | U | mg/L | 0.00025 | mg/L |  | mg/L | Final
80 | f | Residential | 1st Floor | Kitchen Sink | S509f | 2016-11-08 | 07:11 |  | No Filter | 8 | Manganese | N | 0.008 | U | mg/L | 0.00025 | mg/L |  | mg/L | Final
80 | f | Residential | 1st Floor | Kitchen Sink | S510f | 2016-11-08 | 07:11 |  | No Filter | 8 | Manganese | N | 0.008 | U | mg/L | 0.00025 | mg/L |  | mg/L | Final
80 | f | Residential | 1st Floor | Kitchen Sink | S511f | 2016-11-08 | 07:11 |  | No Filter | 8 | Manganese | N | 0.008 | U | mg/L | 0.00025 | mg/L |  | mg/L | Final
80 | f | Residential | 1st Floor | Kitchen Sink | S512f | 2016-11-08 | 07:11 |  | No Filter | 8 | Manganese | N | 0.008 | U | mg/L | 0.00025 | mg/L |  | mg/L | Final
80 | f | Residential | 1st Floor | Kitchen Sink | S513f | 2016-11-08 | 07:11 |  | No Filter | 8 | Manganese | N | 0.008 | U | mg/L | 0.00025 | mg/L |  | mg/L | Final
80 | f | Residential | 1st Floor | Kitchen Sink | S514f | 2016-11-08 | 07:11 |  | No Filter | 8 | Manganese | N | 0.008 | U | mg/L | 0.00025 | mg/L |  | mg/L | Final
80 | f | Residential | 1st Floor | Kitchen Sink | S515f | 2016-11-08 | 07:11 |  | No Filter | 8 | Manganese | N | 0.008 | U | mg/L | 0.00025 | mg/L |  | mg/L | Final
80 | f | Residential | 1st Floor | Kitchen Sink | S516f | 2016-11-08 | 07:11 |  | No Filter | 8 | Manganese | N | 0.008 | U | mg/L | 0.00025 | mg/L |  | mg/L | Final
80 | f | Residential | 1st Floor | Kitchen Sink | S517f | 2016-11-08 | 07:11 |  | No Filter | 8 | Manganese | N | 0.008 | U | mg/L | 0.00025 | mg/L |  | mg/L | Final
190 | g | Residential | 1st Floor | Kitchen Sink | DS503g | 2016-11-08 | 09:28 |  | No Filter | 9 | Nickel | N | 0.006 | U | mg/L | 0.00036 | mg/L |  | mg/L | Final
190 | g | Residential | 1st Floor | Kitchen Sink | DS504g | 2016-11-08 | 09:32 |  | No Filter | 9 | Nickel | N | 0.006 | U | mg/L | 0.00036 | mg/L |  | mg/L | Final
190 | g | Residential | 1st Floor | Kitchen Sink | DS505g | 2016-11-08 | 09:34 |  | No Filter | 9 | Nickel | N | 0.006 | U | mg/L | 0.00036 | mg/L |  | mg/L | Final
190 | g | Residential | 1st Floor | Kitchen Sink | S501g | 2016-11-08 | 09:19 |  | No Filter | 9 | Nickel | N | 0.006 | U | mg/L | 0.00036 | mg/L |  | mg/L | Final
190 | g | Residential | 1st Floor | Kitchen Sink | S502g | 2016-11-08 | 09:19 |  | No Filter | 9 | Nickel | N | 0.006 | U | mg/L | 0.00036 | mg/L |  | mg/L | Final
190 | g | Residential | 1st Floor | Kitchen Sink | S503g | 2016-11-08 | 09:19 |  | No Filter | 9 | Nickel | N | 0.006 | U | mg/L | 0.00036 | mg/L |  | mg/L | Final
190 | g | Residential | 1st Floor | Kitchen Sink | S504g | 2016-11-08 | 09:19 |  | No Filter | 9 | Nickel | N | 0.006 | U | mg/L | 0.00036 | mg/L |  | mg/L | Final
190 | g | Residential | 1st Floor | Kitchen Sink | S505g | 2016-11-08 | 09:19 |  | No Filter | 9 | Nickel | N | 0.006 | U | mg/L | 0.00036 | mg/L |  | mg/L | Final
190 | g | Residential | 1st Floor | Kitchen Sink | S506g | 2016-11-08 | 09:19 |  | No Filter | 9 | Nickel | N | 0.006 | U | mg/L | 0.00036 | mg/L |  | mg/L | Final
190 | g | Residential | 1st Floor | Kitchen Sink | S507g | 2016-11-08 | 09:19 |  | No Filter | 9 | Nickel | N | 0.006 | U | mg/L | 0.00036 | mg/L |  | mg/L | Final
190 | g | Residential | 1st Floor | Kitchen Sink | S508g | 2016-11-08 | 09:19 |  | No Filter | 9 | Nickel | N | 0.006 | U | mg/L | 0.00036 | mg/L |  | mg/L | Final
190 | g | Residential | 1st Floor | Kitchen Sink | S509g | 2016-11-08 | 09:19 |  | No Filter | 9 | Nickel | N | 0.006 | U | mg/L | 0.00036 | mg/L |  | mg/L | Final
190 | g | Residential | 1st Floor | Kitchen Sink | S510g | 2016-11-08 | 09:19 |  | No Filter | 9 | Nickel | N | 0.006 | U | mg/L | 0.00036 | mg/L |  | mg/L | Final
190 | g | Residential | 1st Floor | Kitchen Sink | S511g | 2016-11-08 | 09:19 |  | No Filter | 9 | Nickel | N | 0.006 | U | mg/L | 0.00036 | mg/L |  | mg/L | Final
190 | g | Residential | 1st Floor | Kitchen Sink | S512g | 2016-11-08 | 09:19 |  | No Filter | 9 | Nickel | N | 0.006 | U | mg/L | 0.00036 | mg/L |  | mg/L | Final
190 | g | Residential | 1st Floor | Kitchen Sink | S513g | 2016-11-08 | 09:19 |  | No Filter | 9 | Nickel | N | 0.006 | U | mg/L | 0.00036 | mg/L |  | mg/L | Final
190 | g | Residential | 1st Floor | Kitchen Sink | S514g | 2016-11-08 | 09:19 |  | No Filter | 9 | Nickel | N | 0.006 | U | mg/L | 0.00036 | mg/L |  | mg/L | Final
190 | g | Residential | 1st Floor | Kitchen Sink | S515g | 2016-11-08 | 09:19 |  | No Filter | 9 | Nickel | N | 0.006 | U | mg/L | 0.00036 | mg/L |  | mg/L | Final
27 | bj | Residential | 1st Floor | Kitchen Sink | DS503bj | 2016-11-08 | 14:16 | bottles were not full due to high flow/turbulence DS503 16.07 sec to fill 2L. DS504 21.88 sec to fill 2L. DS505 34.25 sec to fill 2L | No Filter | 7 | Nickel | N | 0.006 | U | mg/L | 0.00036 | mg/L |  | mg/L | Final
27 | bj | Residential | 1st Floor | Kitchen Sink | DS504bj | 2016-11-08 | 14:20 | bottles were not full due to high flow/turbulence DS503 16.07 sec to fill 2L. DS504 21.88 sec to fill 2L. DS505 34.25 sec to fill 2L | No Filter | 7 | Nickel | N | 0.006 | U | mg/L | 0.00036 | mg/L |  | mg/L | Final
27 | bj | Residential | 1st Floor | Kitchen Sink | DS505bj | 2016-11-08 | 14:22 | bottles were not full due to high flow/turbulence DS503 16.07 sec to fill 2L. DS504 21.88 sec to fill 2L. DS505 34.25 sec to fill 2L | No Filter | 7 | Nickel | N | 0.006 | U | mg/L | 0.00036 | mg/L |  | mg/L | Final
27 | bj | Residential | 1st Floor | Kitchen Sink | S501bj | 2016-11-08 | 14:09 | bottles were not full due to high flow/turbulence | No Filter | 7 | Nickel | N | 0.006 | U | mg/L | 0.00036 | mg/L |  | mg/L | Final
27 | bj | Residential | 1st Floor | Kitchen Sink | S502bj | 2016-11-08 | 14:09 | bottles were not full due to high flow/turbulence | No Filter | 7 | Nickel | N | 0.006 | U | mg/L | 0.00036 | mg/L |  | mg/L | Final
27 | bj | Residential | 1st Floor | Kitchen Sink | S503bj | 2016-11-08 | 14:09 | bottles were not full due to high flow/turbulence | No Filter | 7 | Nickel | N | 0.006 | U | mg/L | 0.00036 | mg/L |  | mg/L | Final
27 | bj | Residential | 1st Floor | Kitchen Sink | S504bj | 2016-11-08 | 14:09 | bottles were not full due to high flow/turbulence | No Filter | 7 | Nickel | N | 0.006 | U | mg/L | 0.00036 | mg/L |  | mg/L | Final
27 | bj | Residential | 1st Floor | Kitchen Sink | S505bj | 2016-11-08 | 14:09 | bottles were not full due to high flow/turbulence | No Filter | 7 | Nickel | N | 0.006 | U | mg/L | 0.00036 | mg/L |  | mg/L | Final
27 | bj | Residential | 1st Floor | Kitchen Sink | S506bj | 2016-11-08 | 14:09 | bottles were not full due to high flow/turbulence | No Filter | 7 | Nickel | N | 0.006 | U | mg/L | 0.00036 | mg/L |  | mg/L | Final
27 | bj | Residential | 1st Floor | Kitchen Sink | S507bj | 2016-11-08 | 14:09 | bottles were not full due to high flow/turbulence | No Filter | 7 | Nickel | N | 0.006 | U | mg/L | 0.00036 | mg/L |  | mg/L | Final
27 | bj | Residential | 1st Floor | Kitchen Sink | S508bj | 2016-11-08 | 14:09 | bottles were not full due to high flow/turbulence | No Filter | 7 | Nickel | N | 0.006 | U | mg/L | 0.00036 | mg/L |  | mg/L | Final
27 | bj | Residential | 1st Floor | Kitchen Sink | S509bj | 2016-11-08 | 14:09 | bottles were not full due to high flow/turbulence | No Filter | 7 | Nickel | N | 0.006 | U | mg/L | 0.00036 | mg/L |  | mg/L | Final
27 | bj | Residential | 1st Floor | Kitchen Sink | S510bj | 2016-11-08 | 14:09 | bottles were not full due to high flow/turbulence | No Filter | 7 | Nickel | N | 0.006 | U | mg/L | 0.00036 | mg/L |  | mg/L | Final
27 | bj | Residential | 1st Floor | Kitchen Sink | S511bj | 2016-11-08 | 14:09 | bottles were not full due to high flow/turbulence | No Filter | 7 | Nickel | N | 0.006 | U | mg/L | 0.00036 | mg/L |  | mg/L | Final
27 | bj | Residential | 1st Floor | Kitchen Sink | S512bj | 2016-11-08 | 14:09 | bottles were not full due to high flow/turbulence | No Filter | 7 | Nickel | N | 0.006 | U | mg/L | 0.00036 | mg/L |  | mg/L | Final
27 | bj | Residential | 1st Floor | Kitchen Sink | S513bj | 2016-11-08 | 14:09 | bottles were not full due to high flow/turbulence | No Filter | 7 | Nickel | N | 0.006 | U | mg/L | 0.00036 | mg/L |  | mg/L | Final
27 | bj | Residential | 1st Floor | Kitchen Sink | S514bj | 2016-11-08 | 14:09 | bottles were not full due to high flow/turbulence | No Filter | 7 | Nickel | N | 0.006 | U | mg/L | 0.00036 | mg/L |  | mg/L | Final
27 | bj | Residential | 1st Floor | Kitchen Sink | S515bj | 2016-11-08 | 14:09 | bottles were not full due to high flow/turbulence | No Filter | 7 | Nickel | N | 0.006 | U | mg/L | 0.00036 | mg/L |  | mg/L | Final
27 | bj | Residential | 1st Floor | Kitchen Sink | S516bj | 2016-11-08 | 14:09 | bottles were not full due to high flow/turbulence | No Filter | 7 | Nickel | N | 0.006 | U | mg/L | 0.00036 | mg/L |  | mg/L | Final
27 | bj | Residential | 1st Floor | Kitchen Sink | S517bj | 2016-11-08 | 14:09 | bottles were not full due to high flow/turbulence | No Filter | 7 | Nickel | N | 0.006 | U | mg/L | 0.00036 | mg/L |  | mg/L | Final
449 | eh | Residential | 1st Floor | Kitchen Sink | DS503eh | 2016-11-08 | 07:21 |  | No Filter | 8 | Nickel | N | 0.006 | U | mg/L | 0.00036 | mg/L |  | mg/L | Final
449 | eh | Residential | 1st Floor | Kitchen Sink | DS504eh | 2016-11-08 | 07:24 |  | No Filter | 8 | Nickel | N | 0.006 | U | mg/L | 0.00036 | mg/L |  | mg/L | Final
449 | eh | Residential | 1st Floor | Kitchen Sink | DS505eh | 2016-11-08 | 07:26 |  | No Filter | 8 | Nickel | N | 0.006 | U | mg/L | 0.00036 | mg/L |  | mg/L | Final
449 | eh | Residential | 1st Floor | Kitchen Sink | S501eh | 2016-11-08 | 07:12 |  | No Filter | 8 | Nickel | N | 0.006 | U | mg/L | 0.00036 | mg/L |  | mg/L | Final
449 | eh | Residential | 1st Floor | Kitchen Sink | S502eh | 2016-11-08 | 07:12 |  | No Filter | 8 | Nickel | N | 0.006 | U | mg/L | 0.00036 | mg/L |  | mg/L | Final
449 | eh | Residential | 1st Floor | Kitchen Sink | S503eh | 2016-11-08 | 07:12 |  | No Filter | 8 | Nickel | N | 0.006 | U | mg/L | 0.00036 | mg/L |  | mg/L | Final
449 | eh | Residential | 1st Floor | Kitchen Sink | S504eh | 2016-11-08 | 07:12 |  | No Filter | 8 | Nickel | N | 0.006 | U | mg/L | 0.00036 | mg/L |  | mg/L | Final
449 | eh | Residential | 1st Floor | Kitchen Sink | S505eh | 2016-11-08 | 07:12 |  | No Filter | 8 | Nickel | N | 0.006 | U | mg/L | 0.00036 | mg/L |  | mg/L | Final
449 | eh | Residential | 1st Floor | Kitchen Sink | S506eh | 2016-11-08 | 07:12 |  | No Filter | 8 | Nickel | N | 0.006 | U | mg/L | 0.00036 | mg/L |  | mg/L | Final
449 | eh | Residential | 1st Floor | Kitchen Sink | S507eh | 2016-11-08 | 07:12 |  | No Filter | 8 | Nickel | N | 0.006 | U | mg/L | 0.00036 | mg/L |  | mg/L | Final
449 | eh | Residential | 1st Floor | Kitchen Sink | S508eh | 2016-11-08 | 07:12 |  | No Filter | 8 | Nickel | N | 0.006 | U | mg/L | 0.00036 | mg/L |  | mg/L | Final
449 | eh | Residential | 1st Floor | Kitchen Sink | S509eh | 2016-11-08 | 07:12 |  | No Filter | 8 | Nickel | N | 0.006 | U | mg/L | 0.00036 | mg/L |  | mg/L | Final
449 | eh | Residential | 1st Floor | Kitchen Sink | S510eh | 2016-11-08 | 07:12 |  | No Filter | 8 | Nickel | N | 0.006 | U | mg/L | 0.00036 | mg/L |  | mg/L | Final
449 | eh | Residential | 1st Floor | Kitchen Sink | S511eh | 2016-11-08 | 07:12 |  | No Filter | 8 | Nickel | N | 0.006 | U | mg/L | 0.00036 | mg/L |  | mg/L | Final
449 | eh | Residential | 1st Floor | Kitchen Sink | S512eh | 2016-11-08 | 07:12 |  | No Filter | 8 | Nickel | N | 0.006 | U | mg/L | 0.00036 | mg/L |  | mg/L | Final
449 | eh | Residential | 1st Floor | Kitchen Sink | S513eh | 2016-11-08 | 07:12 |  | No Filter | 8 | Nickel | N | 0.006 | U | mg/L | 0.00036 | mg/L |  | mg/L | Final
449 | eh | Residential | 1st Floor | Kitchen Sink | S514eh | 2016-11-08 | 07:12 |  | No Filter | 8 | Nickel | N | 0.006 | U | mg/L | 0.00036 | mg/L |  | mg/L | Final
449 | eh | Residential | 1st Floor | Kitchen Sink | S515eh | 2016-11-08 | 07:12 |  | No Filter | 8 | Nickel | N | 0.006 | U | mg/L | 0.00036 | mg/L |  | mg/L | Final
449 | eh | Residential | 1st Floor | Kitchen Sink | S516eh | 2016-11-08 | 07:12 |  | No Filter | 8 | Nickel | N | 0.006 | U | mg/L | 0.00036 | mg/L |  | mg/L | Final
449 | eh | Residential | 1st Floor | Kitchen Sink | S517eh | 2016-11-08 | 07:12 |  | No Filter | 8 | Nickel | N | 0.006 | U | mg/L | 0.00036 | mg/L |  | mg/L | Final
449 | eh | Residential | 1st Floor | Kitchen Sink | S518eh | 2016-11-08 | 07:12 |  | No Filter | 8 | Nickel | N | 0.006 | U | mg/L | 0.00036 | mg/L |  | mg/L | Final
449 | eh | Residential | 1st Floor | Kitchen Sink | S519eh | 2016-11-08 | 07:12 |  | No Filter | 8 | Nickel | N | 0.006 | U | mg/L | 0.00036 | mg/L |  | mg/L | Final
80 | f | Residential | 1st Floor | Kitchen Sink | DS503f | 2016-11-08 | 07:19 |  | No Filter | 8 | Nickel | N | 0.006 | U | mg/L | 0.00036 | mg/L |  | mg/L | Final
80 | f | Residential | 1st Floor | Kitchen Sink | DS504f | 2016-11-08 | 07:26 |  | No Filter | 8 | Nickel | N | 0.006 | U | mg/L | 0.00036 | mg/L |  | mg/L | Final
80 | f | Residential | 1st Floor | Kitchen Sink | DS505f | 2016-11-08 | 07:30 |  | No Filter | 8 | Nickel | N | 0.006 | U | mg/L | 0.00036 | mg/L |  | mg/L | Final
80 | f | Residential | 1st Floor | Kitchen Sink | S503f | 2016-11-08 | 07:11 |  | No Filter | 8 | Nickel | N | 0.006 | U | mg/L | 0.00036 | mg/L |  | mg/L | Final
80 | f | Residential | 1st Floor | Kitchen Sink | S504f | 2016-11-08 | 07:11 |  | No Filter | 8 | Nickel | N | 0.006 | U | mg/L | 0.00036 | mg/L |  | mg/L | Final
80 | f | Residential | 1st Floor | Kitchen Sink | S505f | 2016-11-08 | 07:11 |  | No Filter | 8 | Nickel | N | 0.006 | U | mg/L | 0.00036 | mg/L |  | mg/L | Final
80 | f | Residential | 1st Floor | Kitchen Sink | S506f | 2016-11-08 | 07:11 |  | No Filter | 8 | Nickel | N | 0.006 | U | mg/L | 0.00036 | mg/L |  | mg/L | Final
80 | f | Residential | 1st Floor | Kitchen Sink | S507f | 2016-11-08 | 07:11 |  | No Filter | 8 | Nickel | N | 0.006 | U | mg/L | 0.00036 | mg/L |  | mg/L | Final
80 | f | Residential | 1st Floor | Kitchen Sink | S508f | 2016-11-08 | 07:11 |  | No Filter | 8 | Nickel | N | 0.006 | U | mg/L | 0.00036 | mg/L |  | mg/L | Final
80 | f | Residential | 1st Floor | Kitchen Sink | S509f | 2016-11-08 | 07:11 |  | No Filter | 8 | Nickel | N | 0.006 | U | mg/L | 0.00036 | mg/L |  | mg/L | Final
80 | f | Residential | 1st Floor | Kitchen Sink | S510f | 2016-11-08 | 07:11 |  | No Filter | 8 | Nickel | N | 0.006 | U | mg/L | 0.00036 | mg/L |  | mg/L | Final
80 | f | Residential | 1st Floor | Kitchen Sink | S511f | 2016-11-08 | 07:11 |  | No Filter | 8 | Nickel | N | 0.006 | U | mg/L | 0.00036 | mg/L |  | mg/L | Final
80 | f | Residential | 1st Floor | Kitchen Sink | S512f | 2016-11-08 | 07:11 |  | No Filter | 8 | Nickel | N | 0.006 | U | mg/L | 0.00036 | mg/L |  | mg/L | Final
80 | f | Residential | 1st Floor | Kitchen Sink | S513f | 2016-11-08 | 07:11 |  | No Filter | 8 | Nickel | N | 0.006 | U | mg/L | 0.00036 | mg/L |  | mg/L | Final
80 | f | Residential | 1st Floor | Kitchen Sink | S514f | 2016-11-08 | 07:11 |  | No Filter | 8 | Nickel | N | 0.006 | U | mg/L | 0.00036 | mg/L |  | mg/L | Final
80 | f | Residential | 1st Floor | Kitchen Sink | S515f | 2016-11-08 | 07:11 |  | No Filter | 8 | Nickel | N | 0.006 | U | mg/L | 0.00036 | mg/L |  | mg/L | Final
80 | f | Residential | 1st Floor | Kitchen Sink | S516f | 2016-11-08 | 07:11 |  | No Filter | 8 | Nickel | N | 0.006 | U | mg/L | 0.00036 | mg/L |  | mg/L | Final
80 | f | Residential | 1st Floor | Kitchen Sink | S517f | 2016-11-08 | 07:11 |  | No Filter | 8 | Nickel | N | 0.006 | U | mg/L | 0.00036 | mg/L |  | mg/L | Final
27 | bj | Residential | 1st Floor | Kitchen Sink | S518bj | 2016-11-08 | 14:09 | bottles were not full due to high flow/turbulence | No Filter | 7 | Nickel | N | 0.0061 | U | mg/L | 0.00037 | mg/L |  | mg/L | Final
80 | f | Residential | 1st Floor | Kitchen Sink | S502f | 2016-11-08 | 07:11 |  | No Filter | 8 | Nickel | Y | 0.0095 |  | mg/L | 0.00036 | mg/L |  | mg/L | Final
360 | ed | Residential | 1st Floor | Kitchen Sink | DS503ed | 2016-11-08 | 17:51 |  | No Filter | 8 | Nickel | N | 0.012 | U | mg/L | 0.0012 | mg/L | 0.012 | mg/L | Final
360 | ed | Residential | 1st Floor | Kitchen Sink | DS504ed | 2016-11-08 | 17:57 |  | No Filter | 8 | Nickel | N | 0.012 | U | mg/L | 0.0012 | mg/L | 0.012 | mg/L | Final
360 | ed | Residential | 1st Floor | Kitchen Sink | DS505ed | 2016-11-08 | 18:00 |  | No Filter | 8 | Nickel | N | 0.012 | U | mg/L | 0.0012 | mg/L | 0.012 | mg/L | Final
80 | f | Residential | 1st Floor | Kitchen Sink | S501f | 2016-11-08 | 07:11 |  | No Filter | 8 | Nickel | Y | 0.012 |  | mg/L | 0.00036 | mg/L |  | mg/L | Final
360 | ed | Residential | 1st Floor | Kitchen Sink | S503ed | 2016-11-08 | 17:42 |  | No Filter | 8 | Nickel | N | 0.012 | U | mg/L | 0.0012 | mg/L | 0.012 | mg/L | Final
360 | ed | Residential | 1st Floor | Kitchen Sink | S504ed | 2016-11-08 | 17:42 |  | No Filter | 8 | Nickel | N | 0.012 | U | mg/L | 0.0012 | mg/L | 0.012 | mg/L | Final
360 | ed | Residential | 1st Floor | Kitchen Sink | S505ed | 2016-11-08 | 17:42 |  | No Filter | 8 | Nickel | N | 0.012 | U | mg/L | 0.0012 | mg/L | 0.012 | mg/L | Final
360 | ed | Residential | 1st Floor | Kitchen Sink | S506ed | 2016-11-08 | 17:42 |  | No Filter | 8 | Nickel | N | 0.012 | U | mg/L | 0.0012 | mg/L | 0.012 | mg/L | Final
360 | ed | Residential | 1st Floor | Kitchen Sink | S507ed | 2016-11-08 | 17:42 |  | No Filter | 8 | Nickel | N | 0.012 | U | mg/L | 0.0012 | mg/L | 0.012 | mg/L | Final
360 | ed | Residential | 1st Floor | Kitchen Sink | S508ed | 2016-11-08 | 17:42 |  | No Filter | 8 | Nickel | N | 0.012 | U | mg/L | 0.0012 | mg/L | 0.012 | mg/L | Final
360 | ed | Residential | 1st Floor | Kitchen Sink | S509ed | 2016-11-08 | 17:42 |  | No Filter | 8 | Nickel | N | 0.012 | U | mg/L | 0.0012 | mg/L | 0.012 | mg/L | Final
360 | ed | Residential | 1st Floor | Kitchen Sink | S510ed | 2016-11-08 | 17:42 |  | No Filter | 8 | Nickel | N | 0.012 | U | mg/L | 0.0012 | mg/L | 0.012 | mg/L | Final
360 | ed | Residential | 1st Floor | Kitchen Sink | S511ed | 2016-11-08 | 17:42 |  | No Filter | 8 | Nickel | N | 0.012 | U | mg/L | 0.0012 | mg/L | 0.012 | mg/L | Final
360 | ed | Residential | 1st Floor | Kitchen Sink | S512ed | 2016-11-08 | 17:42 |  | No Filter | 8 | Nickel | N | 0.012 | U | mg/L | 0.0012 | mg/L | 0.012 | mg/L | Final
360 | ed | Residential | 1st Floor | Kitchen Sink | S513ed | 2016-11-08 | 17:42 |  | No Filter | 8 | Nickel | N | 0.012 | U | mg/L | 0.0012 | mg/L | 0.012 | mg/L | Final
360 | ed | Residential | 1st Floor | Kitchen Sink | S514ed | 2016-11-08 | 17:42 |  | No Filter | 8 | Nickel | N | 0.012 | U | mg/L | 0.0012 | mg/L | 0.012 | mg/L | Final
360 | ed | Residential | 1st Floor | Kitchen Sink | S515ed | 2016-11-08 | 17:42 |  | No Filter | 8 | Nickel | N | 0.012 | U | mg/L | 0.0012 | mg/L | 0.012 | mg/L | Final
360 | ed | Residential | 1st Floor | Kitchen Sink | S516ed | 2016-11-08 | 17:42 |  | No Filter | 8 | Nickel | N | 0.012 | U | mg/L | 0.0012 | mg/L | 0.012 | mg/L | Final
360 | ed | Residential | 1st Floor | Kitchen Sink | S517ed | 2016-11-08 | 17:42 |  | No Filter | 8 | Nickel | N | 0.012 | U | mg/L | 0.0012 | mg/L | 0.012 | mg/L | Final
772 | ew | Residential | 1st Floor | Kitchen Sink | DS503ew | 2016-11-08 | 17:47 |  | No Filter | 10.5 | Nickel | N | 0.012 | U | mg/L | 0.0012 | mg/L | 0.012 | mg/L | Final
772 | ew | Residential | 1st Floor | Kitchen Sink | DS504ew | 2016-11-08 | 17:50 |  | No Filter | 10.5 | Nickel | N | 0.012 | U | mg/L | 0.0012 | mg/L | 0.012 | mg/L | Final
772 | ew | Residential | 1st Floor | Kitchen Sink | DS505ew | 2016-11-08 | 17:52 |  | No Filter | 10.5 | Nickel | N | 0.012 | U | mg/L | 0.0012 | mg/L | 0.012 | mg/L | Final
772 | ew | Residential | 1st Floor | Kitchen Sink | S501ew | 2016-11-08 | 17:38 |  | No Filter | 10.5 | Nickel | N | 0.012 | U | mg/L | 0.0012 | mg/L | 0.012 | mg/L | Final
772 | ew | Residential | 1st Floor | Kitchen Sink | S502ew | 2016-11-08 | 17:38 |  | No Filter | 10.5 | Nickel | N | 0.012 | U | mg/L | 0.0012 | mg/L | 0.012 | mg/L | Final
772 | ew | Residential | 1st Floor | Kitchen Sink | S503ew | 2016-11-08 | 17:38 |  | No Filter | 10.5 | Nickel | N | 0.012 | U | mg/L | 0.0012 | mg/L | 0.012 | mg/L | Final
772 | ew | Residential | 1st Floor | Kitchen Sink | S504ew | 2016-11-08 | 17:38 |  | No Filter | 10.5 | Nickel | N | 0.012 | U | mg/L | 0.0012 | mg/L | 0.012 | mg/L | Final
772 | ew | Residential | 1st Floor | Kitchen Sink | S505ew | 2016-11-08 | 17:38 |  | No Filter | 10.5 | Nickel | N | 0.012 | U | mg/L | 0.0012 | mg/L | 0.012 | mg/L | Final
772 | ew | Residential | 1st Floor | Kitchen Sink | S506ew | 2016-11-08 | 17:38 |  | No Filter | 10.5 | Nickel | N | 0.012 | U | mg/L | 0.0012 | mg/L | 0.012 | mg/L | Final
772 | ew | Residential | 1st Floor | Kitchen Sink | S507ew | 2016-11-08 | 17:38 |  | No Filter | 10.5 | Nickel | N | 0.012 | U | mg/L | 0.0012 | mg/L | 0.012 | mg/L | Final
772 | ew | Residential | 1st Floor | Kitchen Sink | S508ew | 2016-11-08 | 17:38 |  | No Filter | 10.5 | Nickel | N | 0.012 | U | mg/L | 0.0012 | mg/L | 0.012 | mg/L | Final
772 | ew | Residential | 1st Floor | Kitchen Sink | S509ew | 2016-11-08 | 17:38 |  | No Filter | 10.5 | Nickel | N | 0.012 | U | mg/L | 0.0012 | mg/L | 0.012 | mg/L | Final
772 | ew | Residential | 1st Floor | Kitchen Sink | S510ew | 2016-11-08 | 17:38 |  | No Filter | 10.5 | Nickel | N | 0.012 | U | mg/L | 0.0012 | mg/L | 0.012 | mg/L | Final
772 | ew | Residential | 1st Floor | Kitchen Sink | S511ew | 2016-11-08 | 17:38 |  | No Filter | 10.5 | Nickel | N | 0.012 | U | mg/L | 0.0012 | mg/L | 0.012 | mg/L | Final
772 | ew | Residential | 1st Floor | Kitchen Sink | S513ew | 2016-11-08 | 17:38 |  | No Filter | 10.5 | Nickel | N | 0.012 | U | mg/L | 0.0012 | mg/L | 0.012 | mg/L | Final
772 | ew | Residential | 1st Floor | Kitchen Sink | S512ew | 2016-11-08 | 17:38 |  | No Filter | 10.5 | Nickel | N | 0.012 | U | mg/L | 0.0012 | mg/L | 0.012 | mg/L | Final
772 | ew | Residential | 1st Floor | Kitchen Sink | S514ew | 2016-11-08 | 17:38 |  | No Filter | 10.5 | Nickel | N | 0.012 | U | mg/L | 0.0012 | mg/L | 0.012 | mg/L | Final
772 | ew | Residential | 1st Floor | Kitchen Sink | S515ew | 2016-11-08 | 17:38 |  | No Filter | 10.5 | Nickel | N | 0.012 | U | mg/L | 0.0012 | mg/L | 0.012 | mg/L | Final
772 | ew | Residential | 1st Floor | Kitchen Sink | S516ew | 2016-11-08 | 17:38 |  | No Filter | 10.5 | Nickel | N | 0.012 | U | mg/L | 0.0012 | mg/L | 0.012 | mg/L | Final
772 | ew | Residential | 1st Floor | Kitchen Sink | S517ew | 2016-11-08 | 17:38 |  | No Filter | 10.5 | Nickel | N | 0.012 | U | mg/L | 0.0012 | mg/L | 0.012 | mg/L | Final
772 | ew | Residential | 1st Floor | Kitchen Sink | S518ew | 2016-11-08 | 17:38 |  | No Filter | 10.5 | Nickel | N | 0.012 | U | mg/L | 0.0012 | mg/L | 0.012 | mg/L | Final
360 | ed | Residential | 1st Floor | Kitchen Sink | S502ed | 2016-11-08 | 17:42 |  | No Filter | 8 | Nickel | Y | 0.0199 |  | mg/L | 0.0012 | mg/L | 0.012 | mg/L | Final
360 | ed | Residential | 1st Floor | Kitchen Sink | S501ed | 2016-11-08 | 17:42 |  | No Filter | 8 | Nickel | Y | 0.0485 |  | mg/L | 0.0012 | mg/L | 0.012 | mg/L | Final
190 | g | Residential | 1st Floor | Kitchen Sink | DS503g | 2016-11-08 | 09:28 |  | No Filter | 9 | Potassium | Y | 0.98 |  | mg/L | 0.023 | mg/L |  | mg/L | Final
190 | g | Residential | 1st Floor | Kitchen Sink | DS504g | 2016-11-08 | 09:32 |  | No Filter | 9 | Potassium | Y | 1 |  | mg/L | 0.023 | mg/L |  | mg/L | Final
190 | g | Residential | 1st Floor | Kitchen Sink | DS505g | 2016-11-08 | 09:34 |  | No Filter | 9 | Potassium | Y | 1 |  | mg/L | 0.023 | mg/L |  | mg/L | Final
190 | g | Residential | 1st Floor | Kitchen Sink | S501g | 2016-11-08 | 09:19 |  | No Filter | 9 | Potassium | Y | 0.98 |  | mg/L | 0.023 | mg/L |  | mg/L | Final
190 | g | Residential | 1st Floor | Kitchen Sink | S502g | 2016-11-08 | 09:19 |  | No Filter | 9 | Potassium | Y | 1 |  | mg/L | 0.023 | mg/L |  | mg/L | Final
190 | g | Residential | 1st Floor | Kitchen Sink | S503g | 2016-11-08 | 09:19 |  | No Filter | 9 | Potassium | Y | 1 |  | mg/L | 0.023 | mg/L |  | mg/L | Final
190 | g | Residential | 1st Floor | Kitchen Sink | S504g | 2016-11-08 | 09:19 |  | No Filter | 9 | Potassium | Y | 1 |  | mg/L | 0.023 | mg/L |  | mg/L | Final
190 | g | Residential | 1st Floor | Kitchen Sink | S505g | 2016-11-08 | 09:19 |  | No Filter | 9 | Potassium | Y | 0.99 |  | mg/L | 0.023 | mg/L |  | mg/L | Final
190 | g | Residential | 1st Floor | Kitchen Sink | S506g | 2016-11-08 | 09:19 |  | No Filter | 9 | Potassium | Y | 1 |  | mg/L | 0.023 | mg/L |  | mg/L | Final
190 | g | Residential | 1st Floor | Kitchen Sink | S507g | 2016-11-08 | 09:19 |  | No Filter | 9 | Potassium | Y | 0.99 |  | mg/L | 0.023 | mg/L |  | mg/L | Final
190 | g | Residential | 1st Floor | Kitchen Sink | S508g | 2016-11-08 | 09:19 |  | No Filter | 9 | Potassium | Y | 1 |  | mg/L | 0.023 | mg/L |  | mg/L | Final
190 | g | Residential | 1st Floor | Kitchen Sink | S509g | 2016-11-08 | 09:19 |  | No Filter | 9 | Potassium | Y | 1 |  | mg/L | 0.023 | mg/L |  | mg/L | Final
190 | g | Residential | 1st Floor | Kitchen Sink | S510g | 2016-11-08 | 09:19 |  | No Filter | 9 | Potassium | Y | 1 |  | mg/L | 0.023 | mg/L |  | mg/L | Final
190 | g | Residential | 1st Floor | Kitchen Sink | S511g | 2016-11-08 | 09:19 |  | No Filter | 9 | Potassium | Y | 1 |  | mg/L | 0.023 | mg/L |  | mg/L | Final
190 | g | Residential | 1st Floor | Kitchen Sink | S512g | 2016-11-08 | 09:19 |  | No Filter | 9 | Potassium | Y | 0.99 |  | mg/L | 0.023 | mg/L |  | mg/L | Final
190 | g | Residential | 1st Floor | Kitchen Sink | S513g | 2016-11-08 | 09:19 |  | No Filter | 9 | Potassium | Y | 0.99 |  | mg/L | 0.023 | mg/L |  | mg/L | Final
190 | g | Residential | 1st Floor | Kitchen Sink | S515g | 2016-11-08 | 09:19 |  | No Filter | 9 | Potassium | Y | 1 |  | mg/L | 0.023 | mg/L |  | mg/L | Final
190 | g | Residential | 1st Floor | Kitchen Sink | S514g | 2016-11-08 | 09:19 |  | No Filter | 9 | Potassium | Y | 1 |  | mg/L | 0.023 | mg/L |  | mg/L | Final
27 | bj | Residential | 1st Floor | Kitchen Sink | DS503bj | 2016-11-08 | 14:16 | bottles were not full due to high flow/turbulence DS503 16.07 sec to fill 2L. DS504 21.88 sec to fill 2L. DS505 34.25 sec to fill 2L | No Filter | 7 | Potassium | Y | 1 |  | mg/L | 0.023 | mg/L |  | mg/L | Final
27 | bj | Residential | 1st Floor | Kitchen Sink | DS504bj | 2016-11-08 | 14:20 | bottles were not full due to high flow/turbulence DS503 16.07 sec to fill 2L. DS504 21.88 sec to fill 2L. DS505 34.25 sec to fill 2L | No Filter | 7 | Potassium | Y | 1 |  | mg/L | 0.023 | mg/L |  | mg/L | Final
27 | bj | Residential | 1st Floor | Kitchen Sink | DS505bj | 2016-11-08 | 14:22 | bottles were not full due to high flow/turbulence DS503 16.07 sec to fill 2L. DS504 21.88 sec to fill 2L. DS505 34.25 sec to fill 2L | No Filter | 7 | Potassium | Y | 1.5 |  | mg/L | 0.023 | mg/L |  | mg/L | Final
27 | bj | Residential | 1st Floor | Kitchen Sink | S501bj | 2016-11-08 | 14:09 | bottles were not full due to high flow/turbulence | No Filter | 7 | Potassium | Y | 1 |  | mg/L | 0.023 | mg/L |  | mg/L | Final
27 | bj | Residential | 1st Floor | Kitchen Sink | S502bj | 2016-11-08 | 14:09 | bottles were not full due to high flow/turbulence | No Filter | 7 | Potassium | Y | 1 |  | mg/L | 0.023 | mg/L |  | mg/L | Final
27 | bj | Residential | 1st Floor | Kitchen Sink | S503bj | 2016-11-08 | 14:09 | bottles were not full due to high flow/turbulence | No Filter | 7 | Potassium | Y | 1 |  | mg/L | 0.023 | mg/L |  | mg/L | Final
27 | bj | Residential | 1st Floor | Kitchen Sink | S504bj | 2016-11-08 | 14:09 | bottles were not full due to high flow/turbulence | No Filter | 7 | Potassium | Y | 1 |  | mg/L | 0.023 | mg/L |  | mg/L | Final
27 | bj | Residential | 1st Floor | Kitchen Sink | S505bj | 2016-11-08 | 14:09 | bottles were not full due to high flow/turbulence | No Filter | 7 | Potassium | Y | 1 |  | mg/L | 0.023 | mg/L |  | mg/L | Final
27 | bj | Residential | 1st Floor | Kitchen Sink | S506bj | 2016-11-08 | 14:09 | bottles were not full due to high flow/turbulence | No Filter | 7 | Potassium | Y | 1 |  | mg/L | 0.023 | mg/L |  | mg/L | Final
27 | bj | Residential | 1st Floor | Kitchen Sink | S507bj | 2016-11-08 | 14:09 | bottles were not full due to high flow/turbulence | No Filter | 7 | Potassium | Y | 0.98 |  | mg/L | 0.023 | mg/L |  | mg/L | Final
27 | bj | Residential | 1st Floor | Kitchen Sink | S508bj | 2016-11-08 | 14:09 | bottles were not full due to high flow/turbulence | No Filter | 7 | Potassium | Y | 0.99 |  | mg/L | 0.023 | mg/L |  | mg/L | Final
27 | bj | Residential | 1st Floor | Kitchen Sink | S509bj | 2016-11-08 | 14:09 | bottles were not full due to high flow/turbulence | No Filter | 7 | Potassium | Y | 1 |  | mg/L | 0.023 | mg/L |  | mg/L | Final
27 | bj | Residential | 1st Floor | Kitchen Sink | S510bj | 2016-11-08 | 14:09 | bottles were not full due to high flow/turbulence | No Filter | 7 | Potassium | Y | 1 |  | mg/L | 0.023 | mg/L |  | mg/L | Final
27 | bj | Residential | 1st Floor | Kitchen Sink | S511bj | 2016-11-08 | 14:09 | bottles were not full due to high flow/turbulence | No Filter | 7 | Potassium | Y | 1 |  | mg/L | 0.023 | mg/L |  | mg/L | Final
27 | bj | Residential | 1st Floor | Kitchen Sink | S512bj | 2016-11-08 | 14:09 | bottles were not full due to high flow/turbulence | No Filter | 7 | Potassium | Y | 1 |  | mg/L | 0.023 | mg/L |  | mg/L | Final
27 | bj | Residential | 1st Floor | Kitchen Sink | S513bj | 2016-11-08 | 14:09 | bottles were not full due to high flow/turbulence | No Filter | 7 | Potassium | Y | 0.99 |  | mg/L | 0.023 | mg/L |  | mg/L | Final
27 | bj | Residential | 1st Floor | Kitchen Sink | S514bj | 2016-11-08 | 14:09 | bottles were not full due to high flow/turbulence | No Filter | 7 | Potassium | Y | 1 |  | mg/L | 0.023 | mg/L |  | mg/L | Final
27 | bj | Residential | 1st Floor | Kitchen Sink | S515bj | 2016-11-08 | 14:09 | bottles were not full due to high flow/turbulence | No Filter | 7 | Potassium | Y | 1 |  | mg/L | 0.023 | mg/L |  | mg/L | Final
27 | bj | Residential | 1st Floor | Kitchen Sink | S516bj | 2016-11-08 | 14:09 | bottles were not full due to high flow/turbulence | No Filter | 7 | Potassium | Y | 1 |  | mg/L | 0.023 | mg/L |  | mg/L | Final
27 | bj | Residential | 1st Floor | Kitchen Sink | S517bj | 2016-11-08 | 14:09 | bottles were not full due to high flow/turbulence | No Filter | 7 | Potassium | Y | 1 |  | mg/L | 0.023 | mg/L |  | mg/L | Final
27 | bj | Residential | 1st Floor | Kitchen Sink | S518bj | 2016-11-08 | 14:09 | bottles were not full due to high flow/turbulence | No Filter | 7 | Potassium | Y | 0.99 |  | mg/L | 0.023 | mg/L |  | mg/L | Final
360 | ed | Residential | 1st Floor | Kitchen Sink | DS503ed | 2016-11-08 | 17:51 |  | No Filter | 8 | Potassium | Y | 1.02 |  | mg/L | 0.068 | mg/L | 0.8 | mg/L | Final
360 | ed | Residential | 1st Floor | Kitchen Sink | DS504ed | 2016-11-08 | 17:57 |  | No Filter | 8 | Potassium | Y | 1.02 |  | mg/L | 0.068 | mg/L | 0.8 | mg/L | Final
360 | ed | Residential | 1st Floor | Kitchen Sink | DS505ed | 2016-11-08 | 18:00 |  | No Filter | 8 | Potassium | Y | 1.04 |  | mg/L | 0.068 | mg/L | 0.8 | mg/L | Final
360 | ed | Residential | 1st Floor | Kitchen Sink | S501ed | 2016-11-08 | 17:42 |  | No Filter | 8 | Potassium | Y | 0.996 |  | mg/L | 0.068 | mg/L | 0.8 | mg/L | Final
360 | ed | Residential | 1st Floor | Kitchen Sink | S502ed | 2016-11-08 | 17:42 |  | No Filter | 8 | Potassium | Y | 1 |  | mg/L | 0.068 | mg/L | 0.8 | mg/L | Final
360 | ed | Residential | 1st Floor | Kitchen Sink | S503ed | 2016-11-08 | 17:42 |  | No Filter | 8 | Potassium | Y | 1.02 |  | mg/L | 0.068 | mg/L | 0.8 | mg/L | Final
360 | ed | Residential | 1st Floor | Kitchen Sink | S504ed | 2016-11-08 | 17:42 |  | No Filter | 8 | Potassium | Y | 1.03 |  | mg/L | 0.068 | mg/L | 0.8 | mg/L | Final
360 | ed | Residential | 1st Floor | Kitchen Sink | S505ed | 2016-11-08 | 17:42 |  | No Filter | 8 | Potassium | Y | 0.975 |  | mg/L | 0.068 | mg/L | 0.8 | mg/L | Final
360 | ed | Residential | 1st Floor | Kitchen Sink | S506ed | 2016-11-08 | 17:42 |  | No Filter | 8 | Potassium | Y | 0.986 |  | mg/L | 0.068 | mg/L | 0.8 | mg/L | Final
360 | ed | Residential | 1st Floor | Kitchen Sink | S507ed | 2016-11-08 | 17:42 |  | No Filter | 8 | Potassium | Y | 0.943 |  | mg/L | 0.068 | mg/L | 0.8 | mg/L | Final
360 | ed | Residential | 1st Floor | Kitchen Sink | S508ed | 2016-11-08 | 17:42 |  | No Filter | 8 | Potassium | Y | 1.02 |  | mg/L | 0.068 | mg/L | 0.8 | mg/L | Final
360 | ed | Residential | 1st Floor | Kitchen Sink | S509ed | 2016-11-08 | 17:42 |  | No Filter | 8 | Potassium | Y | 1.01 |  | mg/L | 0.068 | mg/L | 0.8 | mg/L | Final
360 | ed | Residential | 1st Floor | Kitchen Sink | S510ed | 2016-11-08 | 17:42 |  | No Filter | 8 | Potassium | Y | 0.951 |  | mg/L | 0.068 | mg/L | 0.8 | mg/L | Final
360 | ed | Residential | 1st Floor | Kitchen Sink | S511ed | 2016-11-08 | 17:42 |  | No Filter | 8 | Potassium | Y | 1.01 |  | mg/L | 0.068 | mg/L | 0.8 | mg/L | Final
360 | ed | Residential | 1st Floor | Kitchen Sink | S512ed | 2016-11-08 | 17:42 |  | No Filter | 8 | Potassium | Y | 1 |  | mg/L | 0.068 | mg/L | 0.8 | mg/L | Final
360 | ed | Residential | 1st Floor | Kitchen Sink | S513ed | 2016-11-08 | 17:42 |  | No Filter | 8 | Potassium | Y | 0.994 |  | mg/L | 0.068 | mg/L | 0.8 | mg/L | Final
360 | ed | Residential | 1st Floor | Kitchen Sink | S514ed | 2016-11-08 | 17:42 |  | No Filter | 8 | Potassium | Y | 1 |  | mg/L | 0.068 | mg/L | 0.8 | mg/L | Final
360 | ed | Residential | 1st Floor | Kitchen Sink | S515ed | 2016-11-08 | 17:42 |  | No Filter | 8 | Potassium | Y | 0.973 |  | mg/L | 0.068 | mg/L | 0.8 | mg/L | Final
360 | ed | Residential | 1st Floor | Kitchen Sink | S516ed | 2016-11-08 | 17:42 |  | No Filter | 8 | Potassium | Y | 1.04 |  | mg/L | 0.068 | mg/L | 0.8 | mg/L | Final
360 | ed | Residential | 1st Floor | Kitchen Sink | S517ed | 2016-11-08 | 17:42 |  | No Filter | 8 | Potassium | Y | 1.05 |  | mg/L | 0.068 | mg/L | 0.8 | mg/L | Final
449 | eh | Residential | 1st Floor | Kitchen Sink | DS503eh | 2016-11-08 | 07:21 |  | No Filter | 8 | Potassium | Y | 1 |  | mg/L | 0.023 | mg/L |  | mg/L | Final
449 | eh | Residential | 1st Floor | Kitchen Sink | DS504eh | 2016-11-08 | 07:24 |  | No Filter | 8 | Potassium | Y | 1 |  | mg/L | 0.023 | mg/L |  | mg/L | Final
449 | eh | Residential | 1st Floor | Kitchen Sink | DS505eh | 2016-11-08 | 07:26 |  | No Filter | 8 | Potassium | Y | 1 |  | mg/L | 0.023 | mg/L |  | mg/L | Final
449 | eh | Residential | 1st Floor | Kitchen Sink | S501eh | 2016-11-08 | 07:12 |  | No Filter | 8 | Potassium | Y | 0.98 |  | mg/L | 0.023 | mg/L |  | mg/L | Final
449 | eh | Residential | 1st Floor | Kitchen Sink | S502eh | 2016-11-08 | 07:12 |  | No Filter | 8 | Potassium | Y | 0.99 |  | mg/L | 0.023 | mg/L |  | mg/L | Final
449 | eh | Residential | 1st Floor | Kitchen Sink | S503eh | 2016-11-08 | 07:12 |  | No Filter | 8 | Potassium | Y | 1 |  | mg/L | 0.023 | mg/L |  | mg/L | Final
449 | eh | Residential | 1st Floor | Kitchen Sink | S504eh | 2016-11-08 | 07:12 |  | No Filter | 8 | Potassium | Y | 1 |  | mg/L | 0.023 | mg/L |  | mg/L | Final
449 | eh | Residential | 1st Floor | Kitchen Sink | S505eh | 2016-11-08 | 07:12 |  | No Filter | 8 | Potassium | Y | 0.98 |  | mg/L | 0.023 | mg/L |  | mg/L | Final
449 | eh | Residential | 1st Floor | Kitchen Sink | S506eh | 2016-11-08 | 07:12 |  | No Filter | 8 | Potassium | Y | 0.95 |  | mg/L | 0.023 | mg/L |  | mg/L | Final
449 | eh | Residential | 1st Floor | Kitchen Sink | S507eh | 2016-11-08 | 07:12 |  | No Filter | 8 | Potassium | Y | 0.95 |  | mg/L | 0.023 | mg/L |  | mg/L | Final
449 | eh | Residential | 1st Floor | Kitchen Sink | S508eh | 2016-11-08 | 07:12 |  | No Filter | 8 | Potassium | Y | 0.96 |  | mg/L | 0.023 | mg/L |  | mg/L | Final
449 | eh | Residential | 1st Floor | Kitchen Sink | S509eh | 2016-11-08 | 07:12 |  | No Filter | 8 | Potassium | Y | 0.99 |  | mg/L | 0.023 | mg/L |  | mg/L | Final
449 | eh | Residential | 1st Floor | Kitchen Sink | S510eh | 2016-11-08 | 07:12 |  | No Filter | 8 | Potassium | Y | 0.95 |  | mg/L | 0.023 | mg/L |  | mg/L | Final
449 | eh | Residential | 1st Floor | Kitchen Sink | S511eh | 2016-11-08 | 07:12 |  | No Filter | 8 | Potassium | Y | 0.99 |  | mg/L | 0.023 | mg/L |  | mg/L | Final
449 | eh | Residential | 1st Floor | Kitchen Sink | S512eh | 2016-11-08 | 07:12 |  | No Filter | 8 | Potassium | Y | 0.97 |  | mg/L | 0.023 | mg/L |  | mg/L | Final
449 | eh | Residential | 1st Floor | Kitchen Sink | S513eh | 2016-11-08 | 07:12 |  | No Filter | 8 | Potassium | Y | 1 |  | mg/L | 0.023 | mg/L |  | mg/L | Final
449 | eh | Residential | 1st Floor | Kitchen Sink | S514eh | 2016-11-08 | 07:12 |  | No Filter | 8 | Potassium | Y | 1 |  | mg/L | 0.023 | mg/L |  | mg/L | Final
449 | eh | Residential | 1st Floor | Kitchen Sink | S515eh | 2016-11-08 | 07:12 |  | No Filter | 8 | Potassium | Y | 1 |  | mg/L | 0.023 | mg/L |  | mg/L | Final
449 | eh | Residential | 1st Floor | Kitchen Sink | S516eh | 2016-11-08 | 07:12 |  | No Filter | 8 | Potassium | Y | 1 |  | mg/L | 0.023 | mg/L |  | mg/L | Final
449 | eh | Residential | 1st Floor | Kitchen Sink | S517eh | 2016-11-08 | 07:12 |  | No Filter | 8 | Potassium | Y | 1 |  | mg/L | 0.023 | mg/L |  | mg/L | Final
449 | eh | Residential | 1st Floor | Kitchen Sink | S518eh | 2016-11-08 | 07:12 |  | No Filter | 8 | Potassium | Y | 1 |  | mg/L | 0.023 | mg/L |  | mg/L | Final
449 | eh | Residential | 1st Floor | Kitchen Sink | S519eh | 2016-11-08 | 07:12 |  | No Filter | 8 | Potassium | Y | 1 |  | mg/L | 0.023 | mg/L |  | mg/L | Final
772 | ew | Residential | 1st Floor | Kitchen Sink | DS503ew | 2016-11-08 | 17:47 |  | No Filter | 10.5 | Potassium | Y | 1 |  | mg/L | 0.068 | mg/L | 0.8 | mg/L | Final
772 | ew | Residential | 1st Floor | Kitchen Sink | DS504ew | 2016-11-08 | 17:50 |  | No Filter | 10.5 | Potassium | Y | 1.01 |  | mg/L | 0.068 | mg/L | 0.8 | mg/L | Final
772 | ew | Residential | 1st Floor | Kitchen Sink | DS505ew | 2016-11-08 | 17:52 |  | No Filter | 10.5 | Potassium | Y | 1.05 |  | mg/L | 0.068 | mg/L | 0.8 | mg/L | Final
772 | ew | Residential | 1st Floor | Kitchen Sink | S501ew | 2016-11-08 | 17:38 |  | No Filter | 10.5 | Potassium | Y | 0.957 |  | mg/L | 0.068 | mg/L | 0.8 | mg/L | Final
772 | ew | Residential | 1st Floor | Kitchen Sink | S502ew | 2016-11-08 | 17:38 |  | No Filter | 10.5 | Potassium | Y | 0.948 |  | mg/L | 0.068 | mg/L | 0.8 | mg/L | Final
772 | ew | Residential | 1st Floor | Kitchen Sink | S503ew | 2016-11-08 | 17:38 |  | No Filter | 10.5 | Potassium | Y | 0.989 |  | mg/L | 0.068 | mg/L | 0.8 | mg/L | Final
772 | ew | Residential | 1st Floor | Kitchen Sink | S504ew | 2016-11-08 | 17:38 |  | No Filter | 10.5 | Potassium | Y | 1.07 |  | mg/L | 0.068 | mg/L | 0.8 | mg/L | Final
772 | ew | Residential | 1st Floor | Kitchen Sink | S505ew | 2016-11-08 | 17:38 |  | No Filter | 10.5 | Potassium | Y | 1.01 |  | mg/L | 0.068 | mg/L | 0.8 | mg/L | Final
772 | ew | Residential | 1st Floor | Kitchen Sink | S506ew | 2016-11-08 | 17:38 |  | No Filter | 10.5 | Potassium | Y | 0.957 |  | mg/L | 0.068 | mg/L | 0.8 | mg/L | Final
772 | ew | Residential | 1st Floor | Kitchen Sink | S507ew | 2016-11-08 | 17:38 |  | No Filter | 10.5 | Potassium | Y | 0.991 |  | mg/L | 0.068 | mg/L | 0.8 | mg/L | Final
772 | ew | Residential | 1st Floor | Kitchen Sink | S508ew | 2016-11-08 | 17:38 |  | No Filter | 10.5 | Potassium | Y | 0.985 |  | mg/L | 0.068 | mg/L | 0.8 | mg/L | Final
772 | ew | Residential | 1st Floor | Kitchen Sink | S509ew | 2016-11-08 | 17:38 |  | No Filter | 10.5 | Potassium | Y | 0.948 |  | mg/L | 0.068 | mg/L | 0.8 | mg/L | Final
772 | ew | Residential | 1st Floor | Kitchen Sink | S510ew | 2016-11-08 | 17:38 |  | No Filter | 10.5 | Potassium | Y | 0.978 |  | mg/L | 0.068 | mg/L | 0.8 | mg/L | Final
772 | ew | Residential | 1st Floor | Kitchen Sink | S511ew | 2016-11-08 | 17:38 |  | No Filter | 10.5 | Potassium | Y | 1.04 |  | mg/L | 0.068 | mg/L | 0.8 | mg/L | Final
772 | ew | Residential | 1st Floor | Kitchen Sink | S513ew | 2016-11-08 | 17:38 |  | No Filter | 10.5 | Potassium | Y | 0.984 |  | mg/L | 0.068 | mg/L | 0.8 | mg/L | Final
772 | ew | Residential | 1st Floor | Kitchen Sink | S512ew | 2016-11-08 | 17:38 |  | No Filter | 10.5 | Potassium | Y | 0.96 |  | mg/L | 0.068 | mg/L | 0.8 | mg/L | Final
772 | ew | Residential | 1st Floor | Kitchen Sink | S514ew | 2016-11-08 | 17:38 |  | No Filter | 10.5 | Potassium | Y | 1.01 |  | mg/L | 0.068 | mg/L | 0.8 | mg/L | Final
772 | ew | Residential | 1st Floor | Kitchen Sink | S515ew | 2016-11-08 | 17:38 |  | No Filter | 10.5 | Potassium | Y | 1 |  | mg/L | 0.068 | mg/L | 0.8 | mg/L | Final
772 | ew | Residential | 1st Floor | Kitchen Sink | S516ew | 2016-11-08 | 17:38 |  | No Filter | 10.5 | Potassium | Y | 0.978 |  | mg/L | 0.068 | mg/L | 0.8 | mg/L | Final
772 | ew | Residential | 1st Floor | Kitchen Sink | S517ew | 2016-11-08 | 17:38 |  | No Filter | 10.5 | Potassium | Y | 1.02 |  | mg/L | 0.068 | mg/L | 0.8 | mg/L | Final
772 | ew | Residential | 1st Floor | Kitchen Sink | S518ew | 2016-11-08 | 17:38 |  | No Filter | 10.5 | Potassium | Y | 1.05 |  | mg/L | 0.068 | mg/L | 0.8 | mg/L | Final
80 | f | Residential | 1st Floor | Kitchen Sink | DS503f | 2016-11-08 | 07:19 |  | No Filter | 8 | Potassium | Y | 0.96 |  | mg/L | 0.023 | mg/L |  | mg/L | Final
80 | f | Residential | 1st Floor | Kitchen Sink | DS504f | 2016-11-08 | 07:26 |  | No Filter | 8 | Potassium | Y | 0.94 |  | mg/L | 0.023 | mg/L |  | mg/L | Final
80 | f | Residential | 1st Floor | Kitchen Sink | DS505f | 2016-11-08 | 07:30 |  | No Filter | 8 | Potassium | Y | 0.95 |  | mg/L | 0.023 | mg/L |  | mg/L | Final
80 | f | Residential | 1st Floor | Kitchen Sink | S501f | 2016-11-08 | 07:11 |  | No Filter | 8 | Potassium | Y | 1 |  | mg/L | 0.023 | mg/L |  | mg/L | Final
80 | f | Residential | 1st Floor | Kitchen Sink | S502f | 2016-11-08 | 07:11 |  | No Filter | 8 | Potassium | Y | 1 |  | mg/L | 0.023 | mg/L |  | mg/L | Final
80 | f | Residential | 1st Floor | Kitchen Sink | S503f | 2016-11-08 | 07:11 |  | No Filter | 8 | Potassium | Y | 0.98 |  | mg/L | 0.023 | mg/L |  | mg/L | Final
80 | f | Residential | 1st Floor | Kitchen Sink | S504f | 2016-11-08 | 07:11 |  | No Filter | 8 | Potassium | Y | 0.99 |  | mg/L | 0.023 | mg/L |  | mg/L | Final
80 | f | Residential | 1st Floor | Kitchen Sink | S505f | 2016-11-08 | 07:11 |  | No Filter | 8 | Potassium | Y | 0.97 |  | mg/L | 0.023 | mg/L |  | mg/L | Final
80 | f | Residential | 1st Floor | Kitchen Sink | S506f | 2016-11-08 | 07:11 |  | No Filter | 8 | Potassium | Y | 0.97 |  | mg/L | 0.023 | mg/L |  | mg/L | Final
80 | f | Residential | 1st Floor | Kitchen Sink | S507f | 2016-11-08 | 07:11 |  | No Filter | 8 | Potassium | Y | 0.94 |  | mg/L | 0.023 | mg/L |  | mg/L | Final
80 | f | Residential | 1st Floor | Kitchen Sink | S508f | 2016-11-08 | 07:11 |  | No Filter | 8 | Potassium | Y | 0.97 |  | mg/L | 0.023 | mg/L |  | mg/L | Final
80 | f | Residential | 1st Floor | Kitchen Sink | S509f | 2016-11-08 | 07:11 |  | No Filter | 8 | Potassium | Y | 0.94 |  | mg/L | 0.023 | mg/L |  | mg/L | Final
80 | f | Residential | 1st Floor | Kitchen Sink | S510f | 2016-11-08 | 07:11 |  | No Filter | 8 | Potassium | Y | 1 |  | mg/L | 0.023 | mg/L |  | mg/L | Final
80 | f | Residential | 1st Floor | Kitchen Sink | S511f | 2016-11-08 | 07:11 |  | No Filter | 8 | Potassium | Y | 0.97 |  | mg/L | 0.023 | mg/L |  | mg/L | Final
80 | f | Residential | 1st Floor | Kitchen Sink | S512f | 2016-11-08 | 07:11 |  | No Filter | 8 | Potassium | Y | 0.94 |  | mg/L | 0.023 | mg/L |  | mg/L | Final
80 | f | Residential | 1st Floor | Kitchen Sink | S513f | 2016-11-08 | 07:11 |  | No Filter | 8 | Potassium | Y | 0.98 |  | mg/L | 0.023 | mg/L |  | mg/L | Final
80 | f | Residential | 1st Floor | Kitchen Sink | S514f | 2016-11-08 | 07:11 |  | No Filter | 8 | Potassium | Y | 0.93 |  | mg/L | 0.023 | mg/L |  | mg/L | Final
80 | f | Residential | 1st Floor | Kitchen Sink | S515f | 2016-11-08 | 07:11 |  | No Filter | 8 | Potassium | Y | 0.96 |  | mg/L | 0.023 | mg/L |  | mg/L | Final
80 | f | Residential | 1st Floor | Kitchen Sink | S516f | 2016-11-08 | 07:11 |  | No Filter | 8 | Potassium | Y | 0.93 |  | mg/L | 0.023 | mg/L |  | mg/L | Final
80 | f | Residential | 1st Floor | Kitchen Sink | S517f | 2016-11-08 | 07:11 |  | No Filter | 8 | Potassium | Y | 0.95 |  | mg/L | 0.023 | mg/L |  | mg/L | Final
190 | g | Residential | 1st Floor | Kitchen Sink | DS503g | 2016-11-08 | 09:28 |  | No Filter | 9 | Sodium | Y | 5.24 |  | mg/L | 0.0063 | mg/L |  | mg/L | Final
190 | g | Residential | 1st Floor | Kitchen Sink | DS504g | 2016-11-08 | 09:32 |  | No Filter | 9 | Sodium | Y | 5.33 |  | mg/L | 0.0063 | mg/L |  | mg/L | Final
190 | g | Residential | 1st Floor | Kitchen Sink | DS505g | 2016-11-08 | 09:34 |  | No Filter | 9 | Sodium | Y | 5.36 |  | mg/L | 0.0063 | mg/L |  | mg/L | Final
190 | g | Residential | 1st Floor | Kitchen Sink | S501g | 2016-11-08 | 09:19 |  | No Filter | 9 | Sodium | Y | 5.33 |  | mg/L | 0.0063 | mg/L |  | mg/L | Final
190 | g | Residential | 1st Floor | Kitchen Sink | S502g | 2016-11-08 | 09:19 |  | No Filter | 9 | Sodium | Y | 5.37 |  | mg/L | 0.0063 | mg/L |  | mg/L | Final
190 | g | Residential | 1st Floor | Kitchen Sink | S503g | 2016-11-08 | 09:19 |  | No Filter | 9 | Sodium | Y | 5.32 |  | mg/L | 0.0063 | mg/L |  | mg/L | Final
190 | g | Residential | 1st Floor | Kitchen Sink | S504g | 2016-11-08 | 09:19 |  | No Filter | 9 | Sodium | Y | 5.42 |  | mg/L | 0.0063 | mg/L |  | mg/L | Final
190 | g | Residential | 1st Floor | Kitchen Sink | S505g | 2016-11-08 | 09:19 |  | No Filter | 9 | Sodium | Y | 5.26 |  | mg/L | 0.0063 | mg/L |  | mg/L | Final
190 | g | Residential | 1st Floor | Kitchen Sink | S506g | 2016-11-08 | 09:19 |  | No Filter | 9 | Sodium | Y | 5.41 |  | mg/L | 0.0063 | mg/L |  | mg/L | Final
190 | g | Residential | 1st Floor | Kitchen Sink | S507g | 2016-11-08 | 09:19 |  | No Filter | 9 | Sodium | Y | 5.26 |  | mg/L | 0.0063 | mg/L |  | mg/L | Final
190 | g | Residential | 1st Floor | Kitchen Sink | S508g | 2016-11-08 | 09:19 |  | No Filter | 9 | Sodium | Y | 5.38 |  | mg/L | 0.0063 | mg/L |  | mg/L | Final
190 | g | Residential | 1st Floor | Kitchen Sink | S509g | 2016-11-08 | 09:19 |  | No Filter | 9 | Sodium | Y | 5.33 |  | mg/L | 0.0063 | mg/L |  | mg/L | Final
190 | g | Residential | 1st Floor | Kitchen Sink | S510g | 2016-11-08 | 09:19 |  | No Filter | 9 | Sodium | Y | 5.32 |  | mg/L | 0.0063 | mg/L |  | mg/L | Final
190 | g | Residential | 1st Floor | Kitchen Sink | S511g | 2016-11-08 | 09:19 |  | No Filter | 9 | Sodium | Y | 5.35 |  | mg/L | 0.0063 | mg/L |  | mg/L | Final
190 | g | Residential | 1st Floor | Kitchen Sink | S512g | 2016-11-08 | 09:19 |  | No Filter | 9 | Sodium | Y | 5.3 |  | mg/L | 0.0063 | mg/L |  | mg/L | Final
190 | g | Residential | 1st Floor | Kitchen Sink | S513g | 2016-11-08 | 09:19 |  | No Filter | 9 | Sodium | Y | 5.33 |  | mg/L | 0.0063 | mg/L |  | mg/L | Final
190 | g | Residential | 1st Floor | Kitchen Sink | S514g | 2016-11-08 | 09:19 |  | No Filter | 9 | Sodium | Y | 5.33 |  | mg/L | 0.0063 | mg/L |  | mg/L | Final
190 | g | Residential | 1st Floor | Kitchen Sink | S515g | 2016-11-08 | 09:19 |  | No Filter | 9 | Sodium | Y | 5.31 |  | mg/L | 0.0063 | mg/L |  | mg/L | Final
27 | bj | Residential | 1st Floor | Kitchen Sink | DS503bj | 2016-11-08 | 14:16 | bottles were not full due to high flow/turbulence DS503 16.07 sec to fill 2L. DS504 21.88 sec to fill 2L. DS505 34.25 sec to fill 2L | No Filter | 7 | Sodium | Y | 5.26 |  | mg/L | 0.0063 | mg/L |  | mg/L | Final
27 | bj | Residential | 1st Floor | Kitchen Sink | DS504bj | 2016-11-08 | 14:20 | bottles were not full due to high flow/turbulence DS503 16.07 sec to fill 2L. DS504 21.88 sec to fill 2L. DS505 34.25 sec to fill 2L | No Filter | 7 | Sodium | Y | 5.3 |  | mg/L | 0.0063 | mg/L |  | mg/L | Final
27 | bj | Residential | 1st Floor | Kitchen Sink | DS505bj | 2016-11-08 | 14:22 | bottles were not full due to high flow/turbulence DS503 16.07 sec to fill 2L. DS504 21.88 sec to fill 2L. DS505 34.25 sec to fill 2L | No Filter | 7 | Sodium | Y | 5.44 |  | mg/L | 0.0063 | mg/L |  | mg/L | Final
27 | bj | Residential | 1st Floor | Kitchen Sink | S501bj | 2016-11-08 | 14:09 | bottles were not full due to high flow/turbulence | No Filter | 7 | Sodium | Y | 5.34 |  | mg/L | 0.0063 | mg/L |  | mg/L | Final
27 | bj | Residential | 1st Floor | Kitchen Sink | S502bj | 2016-11-08 | 14:09 | bottles were not full due to high flow/turbulence | No Filter | 7 | Sodium | Y | 5.44 |  | mg/L | 0.0063 | mg/L |  | mg/L | Final
27 | bj | Residential | 1st Floor | Kitchen Sink | S503bj | 2016-11-08 | 14:09 | bottles were not full due to high flow/turbulence | No Filter | 7 | Sodium | Y | 5.33 |  | mg/L | 0.0063 | mg/L |  | mg/L | Final
27 | bj | Residential | 1st Floor | Kitchen Sink | S504bj | 2016-11-08 | 14:09 | bottles were not full due to high flow/turbulence | No Filter | 7 | Sodium | Y | 5.33 |  | mg/L | 0.0063 | mg/L |  | mg/L | Final
27 | bj | Residential | 1st Floor | Kitchen Sink | S505bj | 2016-11-08 | 14:09 | bottles were not full due to high flow/turbulence | No Filter | 7 | Sodium | Y | 5.5 |  | mg/L | 0.0063 | mg/L |  | mg/L | Final
27 | bj | Residential | 1st Floor | Kitchen Sink | S506bj | 2016-11-08 | 14:09 | bottles were not full due to high flow/turbulence | No Filter | 7 | Sodium | Y | 5.41 |  | mg/L | 0.0063 | mg/L |  | mg/L | Final
27 | bj | Residential | 1st Floor | Kitchen Sink | S507bj | 2016-11-08 | 14:09 | bottles were not full due to high flow/turbulence | No Filter | 7 | Sodium | Y | 5.19 |  | mg/L | 0.0063 | mg/L |  | mg/L | Final
27 | bj | Residential | 1st Floor | Kitchen Sink | S508bj | 2016-11-08 | 14:09 | bottles were not full due to high flow/turbulence | No Filter | 7 | Sodium | Y | 5.22 |  | mg/L | 0.0063 | mg/L |  | mg/L | Final
27 | bj | Residential | 1st Floor | Kitchen Sink | S509bj | 2016-11-08 | 14:09 | bottles were not full due to high flow/turbulence | No Filter | 7 | Sodium | Y | 5.3 |  | mg/L | 0.0063 | mg/L |  | mg/L | Final
27 | bj | Residential | 1st Floor | Kitchen Sink | S510bj | 2016-11-08 | 14:09 | bottles were not full due to high flow/turbulence | No Filter | 7 | Sodium | Y | 5.29 |  | mg/L | 0.0063 | mg/L |  | mg/L | Final
27 | bj | Residential | 1st Floor | Kitchen Sink | S511bj | 2016-11-08 | 14:09 | bottles were not full due to high flow/turbulence | No Filter | 7 | Sodium | Y | 5.36 |  | mg/L | 0.0063 | mg/L |  | mg/L | Final
27 | bj | Residential | 1st Floor | Kitchen Sink | S512bj | 2016-11-08 | 14:09 | bottles were not full due to high flow/turbulence | No Filter | 7 | Sodium | Y | 5.28 |  | mg/L | 0.0063 | mg/L |  | mg/L | Final
27 | bj | Residential | 1st Floor | Kitchen Sink | S513bj | 2016-11-08 | 14:09 | bottles were not full due to high flow/turbulence | No Filter | 7 | Sodium | Y | 5.19 |  | mg/L | 0.0063 | mg/L |  | mg/L | Final
27 | bj | Residential | 1st Floor | Kitchen Sink | S514bj | 2016-11-08 | 14:09 | bottles were not full due to high flow/turbulence | No Filter | 7 | Sodium | Y | 5.21 |  | mg/L | 0.0063 | mg/L |  | mg/L | Final
27 | bj | Residential | 1st Floor | Kitchen Sink | S515bj | 2016-11-08 | 14:09 | bottles were not full due to high flow/turbulence | No Filter | 7 | Sodium | Y | 5.25 |  | mg/L | 0.0063 | mg/L |  | mg/L | Final
27 | bj | Residential | 1st Floor | Kitchen Sink | S516bj | 2016-11-08 | 14:09 | bottles were not full due to high flow/turbulence | No Filter | 7 | Sodium | Y | 5.29 |  | mg/L | 0.0063 | mg/L |  | mg/L | Final
27 | bj | Residential | 1st Floor | Kitchen Sink | S517bj | 2016-11-08 | 14:09 | bottles were not full due to high flow/turbulence | No Filter | 7 | Sodium | Y | 5.28 |  | mg/L | 0.0063 | mg/L |  | mg/L | Final
27 | bj | Residential | 1st Floor | Kitchen Sink | S518bj | 2016-11-08 | 14:09 | bottles were not full due to high flow/turbulence | No Filter | 7 | Sodium | Y | 5.25 |  | mg/L | 0.0064 | mg/L |  | mg/L | Final
360 | ed | Residential | 1st Floor | Kitchen Sink | DS503ed | 2016-11-08 | 17:51 |  | No Filter | 8 | Sodium | Y | 5.02 |  | mg/L | 0.046 | mg/L | 0.4 | mg/L | Final
360 | ed | Residential | 1st Floor | Kitchen Sink | DS504ed | 2016-11-08 | 17:57 |  | No Filter | 8 | Sodium | Y | 4.91 |  | mg/L | 0.046 | mg/L | 0.4 | mg/L | Final
360 | ed | Residential | 1st Floor | Kitchen Sink | DS505ed | 2016-11-08 | 18:00 |  | No Filter | 8 | Sodium | Y | 4.88 |  | mg/L | 0.046 | mg/L | 0.4 | mg/L | Final
360 | ed | Residential | 1st Floor | Kitchen Sink | S501ed | 2016-11-08 | 17:42 |  | No Filter | 8 | Sodium | Y | 5.16 |  | mg/L | 0.046 | mg/L | 0.4 | mg/L | Final
360 | ed | Residential | 1st Floor | Kitchen Sink | S502ed | 2016-11-08 | 17:42 |  | No Filter | 8 | Sodium | Y | 5.13 |  | mg/L | 0.046 | mg/L | 0.4 | mg/L | Final
360 | ed | Residential | 1st Floor | Kitchen Sink | S503ed | 2016-11-08 | 17:42 |  | No Filter | 8 | Sodium | Y | 5.19 |  | mg/L | 0.046 | mg/L | 0.4 | mg/L | Final
360 | ed | Residential | 1st Floor | Kitchen Sink | S504ed | 2016-11-08 | 17:42 |  | No Filter | 8 | Sodium | Y | 5.23 |  | mg/L | 0.046 | mg/L | 0.4 | mg/L | Final
360 | ed | Residential | 1st Floor | Kitchen Sink | S505ed | 2016-11-08 | 17:42 |  | No Filter | 8 | Sodium | Y | 5.14 |  | mg/L | 0.046 | mg/L | 0.4 | mg/L | Final
360 | ed | Residential | 1st Floor | Kitchen Sink | S506ed | 2016-11-08 | 17:42 |  | No Filter | 8 | Sodium | Y | 5.17 |  | mg/L | 0.046 | mg/L | 0.4 | mg/L | Final
360 | ed | Residential | 1st Floor | Kitchen Sink | S507ed | 2016-11-08 | 17:42 |  | No Filter | 8 | Sodium | Y | 5.13 |  | mg/L | 0.046 | mg/L | 0.4 | mg/L | Final
360 | ed | Residential | 1st Floor | Kitchen Sink | S508ed | 2016-11-08 | 17:42 |  | No Filter | 8 | Sodium | Y | 5.25 |  | mg/L | 0.046 | mg/L | 0.4 | mg/L | Final
360 | ed | Residential | 1st Floor | Kitchen Sink | S509ed | 2016-11-08 | 17:42 |  | No Filter | 8 | Sodium | Y | 5.17 |  | mg/L | 0.046 | mg/L | 0.4 | mg/L | Final
360 | ed | Residential | 1st Floor | Kitchen Sink | S510ed | 2016-11-08 | 17:42 |  | No Filter | 8 | Sodium | Y | 5.18 |  | mg/L | 0.046 | mg/L | 0.4 | mg/L | Final
360 | ed | Residential | 1st Floor | Kitchen Sink | S511ed | 2016-11-08 | 17:42 |  | No Filter | 8 | Sodium | Y | 5.24 |  | mg/L | 0.046 | mg/L | 0.4 | mg/L | Final
360 | ed | Residential | 1st Floor | Kitchen Sink | S512ed | 2016-11-08 | 17:42 |  | No Filter | 8 | Sodium | Y | 5.16 |  | mg/L | 0.046 | mg/L | 0.4 | mg/L | Final
360 | ed | Residential | 1st Floor | Kitchen Sink | S513ed | 2016-11-08 | 17:42 |  | No Filter | 8 | Sodium | Y | 5.19 |  | mg/L | 0.046 | mg/L | 0.4 | mg/L | Final
360 | ed | Residential | 1st Floor | Kitchen Sink | S514ed | 2016-11-08 | 17:42 |  | No Filter | 8 | Sodium | Y | 5.19 |  | mg/L | 0.046 | mg/L | 0.4 | mg/L | Final
360 | ed | Residential | 1st Floor | Kitchen Sink | S515ed | 2016-11-08 | 17:42 |  | No Filter | 8 | Sodium | Y | 5.18 |  | mg/L | 0.046 | mg/L | 0.4 | mg/L | Final
360 | ed | Residential | 1st Floor | Kitchen Sink | S516ed | 2016-11-08 | 17:42 |  | No Filter | 8 | Sodium | Y | 5.01 |  | mg/L | 0.046 | mg/L | 0.4 | mg/L | Final
360 | ed | Residential | 1st Floor | Kitchen Sink | S517ed | 2016-11-08 | 17:42 |  | No Filter | 8 | Sodium | Y | 5.09 |  | mg/L | 0.046 | mg/L | 0.4 | mg/L | Final
449 | eh | Residential | 1st Floor | Kitchen Sink | DS503eh | 2016-11-08 | 07:21 |  | No Filter | 8 | Sodium | Y | 5.5 |  | mg/L | 0.0063 | mg/L |  | mg/L | Final
449 | eh | Residential | 1st Floor | Kitchen Sink | DS504eh | 2016-11-08 | 07:24 |  | No Filter | 8 | Sodium | Y | 5.3 |  | mg/L | 0.0063 | mg/L |  | mg/L | Final
449 | eh | Residential | 1st Floor | Kitchen Sink | DS505eh | 2016-11-08 | 07:26 |  | No Filter | 8 | Sodium | Y | 5.53 |  | mg/L | 0.0063 | mg/L |  | mg/L | Final
449 | eh | Residential | 1st Floor | Kitchen Sink | S501eh | 2016-11-08 | 07:12 |  | No Filter | 8 | Sodium | Y | 5.3 |  | mg/L | 0.0063 | mg/L |  | mg/L | Final
449 | eh | Residential | 1st Floor | Kitchen Sink | S502eh | 2016-11-08 | 07:12 |  | No Filter | 8 | Sodium | Y | 5.44 |  | mg/L | 0.0063 | mg/L |  | mg/L | Final
449 | eh | Residential | 1st Floor | Kitchen Sink | S503eh | 2016-11-08 | 07:12 |  | No Filter | 8 | Sodium | Y | 5.37 |  | mg/L | 0.0063 | mg/L |  | mg/L | Final
449 | eh | Residential | 1st Floor | Kitchen Sink | S504eh | 2016-11-08 | 07:12 |  | No Filter | 8 | Sodium | Y | 5.42 |  | mg/L | 0.0063 | mg/L |  | mg/L | Final
449 | eh | Residential | 1st Floor | Kitchen Sink | S505eh | 2016-11-08 | 07:12 |  | No Filter | 8 | Sodium | Y | 5.4 |  | mg/L | 0.0063 | mg/L |  | mg/L | Final
449 | eh | Residential | 1st Floor | Kitchen Sink | S506eh | 2016-11-08 | 07:12 |  | No Filter | 8 | Sodium | Y | 5.23 |  | mg/L | 0.0063 | mg/L |  | mg/L | Final
449 | eh | Residential | 1st Floor | Kitchen Sink | S507eh | 2016-11-08 | 07:12 |  | No Filter | 8 | Sodium | Y | 5.22 |  | mg/L | 0.0063 | mg/L |  | mg/L | Final
449 | eh | Residential | 1st Floor | Kitchen Sink | S508eh | 2016-11-08 | 07:12 |  | No Filter | 8 | Sodium | Y | 5.26 |  | mg/L | 0.0063 | mg/L |  | mg/L | Final
449 | eh | Residential | 1st Floor | Kitchen Sink | S509eh | 2016-11-08 | 07:12 |  | No Filter | 8 | Sodium | Y | 5.44 |  | mg/L | 0.0063 | mg/L |  | mg/L | Final
449 | eh | Residential | 1st Floor | Kitchen Sink | S510eh | 2016-11-08 | 07:12 |  | No Filter | 8 | Sodium | Y | 5.21 |  | mg/L | 0.0063 | mg/L |  | mg/L | Final
449 | eh | Residential | 1st Floor | Kitchen Sink | S511eh | 2016-11-08 | 07:12 |  | No Filter | 8 | Sodium | Y | 5.29 |  | mg/L | 0.0063 | mg/L |  | mg/L | Final
449 | eh | Residential | 1st Floor | Kitchen Sink | S512eh | 2016-11-08 | 07:12 |  | No Filter | 8 | Sodium | Y | 5.23 |  | mg/L | 0.0063 | mg/L |  | mg/L | Final
449 | eh | Residential | 1st Floor | Kitchen Sink | S513eh | 2016-11-08 | 07:12 |  | No Filter | 8 | Sodium | Y | 5.47 |  | mg/L | 0.0063 | mg/L |  | mg/L | Final
449 | eh | Residential | 1st Floor | Kitchen Sink | S514eh | 2016-11-08 | 07:12 |  | No Filter | 8 | Sodium | Y | 5.43 |  | mg/L | 0.0063 | mg/L |  | mg/L | Final
449 | eh | Residential | 1st Floor | Kitchen Sink | S515eh | 2016-11-08 | 07:12 |  | No Filter | 8 | Sodium | Y | 5.47 |  | mg/L | 0.0063 | mg/L |  | mg/L | Final
449 | eh | Residential | 1st Floor | Kitchen Sink | S516eh | 2016-11-08 | 07:12 |  | No Filter | 8 | Sodium | Y | 5.37 |  | mg/L | 0.0063 | mg/L |  | mg/L | Final
449 | eh | Residential | 1st Floor | Kitchen Sink | S517eh | 2016-11-08 | 07:12 |  | No Filter | 8 | Sodium | Y | 5.31 |  | mg/L | 0.0063 | mg/L |  | mg/L | Final
449 | eh | Residential | 1st Floor | Kitchen Sink | S518eh | 2016-11-08 | 07:12 |  | No Filter | 8 | Sodium | Y | 5.54 |  | mg/L | 0.0063 | mg/L |  | mg/L | Final
449 | eh | Residential | 1st Floor | Kitchen Sink | S519eh | 2016-11-08 | 07:12 |  | No Filter | 8 | Sodium | Y | 5.42 |  | mg/L | 0.0063 | mg/L |  | mg/L | Final
772 | ew | Residential | 1st Floor | Kitchen Sink | DS503ew | 2016-11-08 | 17:47 |  | No Filter | 10.5 | Sodium | Y | 4.97 |  | mg/L | 0.046 | mg/L | 0.4 | mg/L | Final
772 | ew | Residential | 1st Floor | Kitchen Sink | DS504ew | 2016-11-08 | 17:50 |  | No Filter | 10.5 | Sodium | Y | 5.13 |  | mg/L | 0.046 | mg/L | 0.4 | mg/L | Final
772 | ew | Residential | 1st Floor | Kitchen Sink | DS505ew | 2016-11-08 | 17:52 |  | No Filter | 10.5 | Sodium | Y | 5.05 |  | mg/L | 0.046 | mg/L | 0.4 | mg/L | Final
772 | ew | Residential | 1st Floor | Kitchen Sink | S501ew | 2016-11-08 | 17:38 |  | No Filter | 10.5 | Sodium | Y | 5.22 |  | mg/L | 0.046 | mg/L | 0.4 | mg/L | Final
772 | ew | Residential | 1st Floor | Kitchen Sink | S502ew | 2016-11-08 | 17:38 |  | No Filter | 10.5 | Sodium | Y | 5.13 |  | mg/L | 0.046 | mg/L | 0.4 | mg/L | Final
772 | ew | Residential | 1st Floor | Kitchen Sink | S503ew | 2016-11-08 | 17:38 |  | No Filter | 10.5 | Sodium | Y | 5.16 |  | mg/L | 0.046 | mg/L | 0.4 | mg/L | Final
772 | ew | Residential | 1st Floor | Kitchen Sink | S504ew | 2016-11-08 | 17:38 |  | No Filter | 10.5 | Sodium | Y | 5.16 |  | mg/L | 0.046 | mg/L | 0.4 | mg/L | Final
772 | ew | Residential | 1st Floor | Kitchen Sink | S505ew | 2016-11-08 | 17:38 |  | No Filter | 10.5 | Sodium | Y | 5.15 |  | mg/L | 0.046 | mg/L | 0.4 | mg/L | Final
772 | ew | Residential | 1st Floor | Kitchen Sink | S506ew | 2016-11-08 | 17:38 |  | No Filter | 10.5 | Sodium | Y | 5 |  | mg/L | 0.046 | mg/L | 0.4 | mg/L | Final
772 | ew | Residential | 1st Floor | Kitchen Sink | S507ew | 2016-11-08 | 17:38 |  | No Filter | 10.5 | Sodium | Y | 5.04 |  | mg/L | 0.046 | mg/L | 0.4 | mg/L | Final
772 | ew | Residential | 1st Floor | Kitchen Sink | S508ew | 2016-11-08 | 17:38 |  | No Filter | 10.5 | Sodium | Y | 5.05 |  | mg/L | 0.046 | mg/L | 0.4 | mg/L | Final
772 | ew | Residential | 1st Floor | Kitchen Sink | S509ew | 2016-11-08 | 17:38 |  | No Filter | 10.5 | Sodium | Y | 5.06 |  | mg/L | 0.046 | mg/L | 0.4 | mg/L | Final
772 | ew | Residential | 1st Floor | Kitchen Sink | S510ew | 2016-11-08 | 17:38 |  | No Filter | 10.5 | Sodium | Y | 5.09 |  | mg/L | 0.046 | mg/L | 0.4 | mg/L | Final
772 | ew | Residential | 1st Floor | Kitchen Sink | S511ew | 2016-11-08 | 17:38 |  | No Filter | 10.5 | Sodium | Y | 5.19 |  | mg/L | 0.046 | mg/L | 0.4 | mg/L | Final
772 | ew | Residential | 1st Floor | Kitchen Sink | S513ew | 2016-11-08 | 17:38 |  | No Filter | 10.5 | Sodium | Y | 5.15 |  | mg/L | 0.046 | mg/L | 0.4 | mg/L | Final
772 | ew | Residential | 1st Floor | Kitchen Sink | S512ew | 2016-11-08 | 17:38 |  | No Filter | 10.5 | Sodium | Y | 5.11 |  | mg/L | 0.046 | mg/L | 0.4 | mg/L | Final
772 | ew | Residential | 1st Floor | Kitchen Sink | S514ew | 2016-11-08 | 17:38 |  | No Filter | 10.5 | Sodium | Y | 5.14 |  | mg/L | 0.046 | mg/L | 0.4 | mg/L | Final
772 | ew | Residential | 1st Floor | Kitchen Sink | S515ew | 2016-11-08 | 17:38 |  | No Filter | 10.5 | Sodium | Y | 5.21 |  | mg/L | 0.046 | mg/L | 0.4 | mg/L | Final
772 | ew | Residential | 1st Floor | Kitchen Sink | S516ew | 2016-11-08 | 17:38 |  | No Filter | 10.5 | Sodium | Y | 4.9 |  | mg/L | 0.046 | mg/L | 0.4 | mg/L | Final
772 | ew | Residential | 1st Floor | Kitchen Sink | S517ew | 2016-11-08 | 17:38 |  | No Filter | 10.5 | Sodium | Y | 4.91 |  | mg/L | 0.046 | mg/L | 0.4 | mg/L | Final
772 | ew | Residential | 1st Floor | Kitchen Sink | S518ew | 2016-11-08 | 17:38 |  | No Filter | 10.5 | Sodium | Y | 5.04 |  | mg/L | 0.046 | mg/L | 0.4 | mg/L | Final
80 | f | Residential | 1st Floor | Kitchen Sink | DS503f | 2016-11-08 | 07:19 |  | No Filter | 8 | Sodium | Y | 5.25 |  | mg/L | 0.0063 | mg/L |  | mg/L | Final
80 | f | Residential | 1st Floor | Kitchen Sink | DS504f | 2016-11-08 | 07:26 |  | No Filter | 8 | Sodium | Y | 5.09 |  | mg/L | 0.0063 | mg/L |  | mg/L | Final
80 | f | Residential | 1st Floor | Kitchen Sink | DS505f | 2016-11-08 | 07:30 |  | No Filter | 8 | Sodium | Y | 5.14 |  | mg/L | 0.0063 | mg/L |  | mg/L | Final
80 | f | Residential | 1st Floor | Kitchen Sink | S501f | 2016-11-08 | 07:11 |  | No Filter | 8 | Sodium | Y | 6.02 |  | mg/L | 0.0063 | mg/L |  | mg/L | Final
80 | f | Residential | 1st Floor | Kitchen Sink | S502f | 2016-11-08 | 07:11 |  | No Filter | 8 | Sodium | Y | 6.25 |  | mg/L | 0.0063 | mg/L |  | mg/L | Final
80 | f | Residential | 1st Floor | Kitchen Sink | S503f | 2016-11-08 | 07:11 |  | No Filter | 8 | Sodium | Y | 5.46 |  | mg/L | 0.0063 | mg/L |  | mg/L | Final
80 | f | Residential | 1st Floor | Kitchen Sink | S504f | 2016-11-08 | 07:11 |  | No Filter | 8 | Sodium | Y | 5.47 |  | mg/L | 0.0063 | mg/L |  | mg/L | Final
80 | f | Residential | 1st Floor | Kitchen Sink | S505f | 2016-11-08 | 07:11 |  | No Filter | 8 | Sodium | Y | 5.36 |  | mg/L | 0.0063 | mg/L |  | mg/L | Final
80 | f | Residential | 1st Floor | Kitchen Sink | S506f | 2016-11-08 | 07:11 |  | No Filter | 8 | Sodium | Y | 5.38 |  | mg/L | 0.0063 | mg/L |  | mg/L | Final
80 | f | Residential | 1st Floor | Kitchen Sink | S507f | 2016-11-08 | 07:11 |  | No Filter | 8 | Sodium | Y | 5.21 |  | mg/L | 0.0063 | mg/L |  | mg/L | Final
80 | f | Residential | 1st Floor | Kitchen Sink | S508f | 2016-11-08 | 07:11 |  | No Filter | 8 | Sodium | Y | 5.39 |  | mg/L | 0.0063 | mg/L |  | mg/L | Final
80 | f | Residential | 1st Floor | Kitchen Sink | S509f | 2016-11-08 | 07:11 |  | No Filter | 8 | Sodium | Y | 5.19 |  | mg/L | 0.0063 | mg/L |  | mg/L | Final
80 | f | Residential | 1st Floor | Kitchen Sink | S510f | 2016-11-08 | 07:11 |  | No Filter | 8 | Sodium | Y | 5.49 |  | mg/L | 0.0063 | mg/L |  | mg/L | Final
80 | f | Residential | 1st Floor | Kitchen Sink | S511f | 2016-11-08 | 07:11 |  | No Filter | 8 | Sodium | Y | 5.29 |  | mg/L | 0.0063 | mg/L |  | mg/L | Final
80 | f | Residential | 1st Floor | Kitchen Sink | S512f | 2016-11-08 | 07:11 |  | No Filter | 8 | Sodium | Y | 5.17 |  | mg/L | 0.0063 | mg/L |  | mg/L | Final
80 | f | Residential | 1st Floor | Kitchen Sink | S513f | 2016-11-08 | 07:11 |  | No Filter | 8 | Sodium | Y | 5.38 |  | mg/L | 0.0063 | mg/L |  | mg/L | Final
80 | f | Residential | 1st Floor | Kitchen Sink | S514f | 2016-11-08 | 07:11 |  | No Filter | 8 | Sodium | Y | 5.17 |  | mg/L | 0.0063 | mg/L |  | mg/L | Final
80 | f | Residential | 1st Floor | Kitchen Sink | S515f | 2016-11-08 | 07:11 |  | No Filter | 8 | Sodium | Y | 5.29 |  | mg/L | 0.0063 | mg/L |  | mg/L | Final
80 | f | Residential | 1st Floor | Kitchen Sink | S516f | 2016-11-08 | 07:11 |  | No Filter | 8 | Sodium | Y | 5.18 |  | mg/L | 0.0063 | mg/L |  | mg/L | Final
80 | f | Residential | 1st Floor | Kitchen Sink | S517f | 2016-11-08 | 07:11 |  | No Filter | 8 | Sodium | Y | 5.27 |  | mg/L | 0.0063 | mg/L |  | mg/L | Final
190 | g | Residential | 1st Floor | Kitchen Sink | DS502g | 2016-11-08 | 09:28 |  | No Filter | 9 | Sulfate as SO4 | Y | 18.5 |  | mg/L | 0.02 | mg/L | 0.12 | mg/L | Final
27 | bj | Residential | 1st Floor | Kitchen Sink | DS502bj | 2016-11-08 | 14:16 | bottles were not full due to high flow/turbulence | No Filter | 7 | Sulfate as SO4 | Y | 18.4 |  | mg/L | 0.02 | mg/L | 0.12 | mg/L | Final
360 | ed | Residential | 1st Floor | Kitchen Sink | DS502ed | 2016-11-08 | 17:51 |  | No Filter | 8 | Sulfate as SO4 | Y | 18.5 |  | mg/L | 0.02 | mg/L | 0.12 | mg/L | Final
449 | eh | Residential | 1st Floor | Kitchen Sink | DS502eh | 2016-11-08 | 07:21 |  | No Filter | 8 | Sulfate as SO4 | Y | 18.3 |  | mg/L | 0.02 | mg/L | 0.12 | mg/L | Final
772 | ew | Residential | 1st Floor | Kitchen Sink | DS502ew | 2016-11-08 | 17:47 |  | No Filter | 10.5 | Sulfate as SO4 | Y | 17.9 |  | mg/L | 0.02 | mg/L | 0.12 | mg/L | Final
80 | f | Residential | 1st Floor | Kitchen Sink | DS502f | 2016-11-08 | 07:19 |  | No Filter | 8 | Sulfate as SO4 | Y | 18.5 |  | mg/L | 0.02 | mg/L | 0.12 | mg/L | Final
190 | g | Residential | 1st Floor | Kitchen Sink | DS503g | 2016-11-08 | 09:28 |  | No Filter | 9 | Tin | N | 0.02 | U | mg/L | 0.0016 | mg/L |  | mg/L | Final
190 | g | Residential | 1st Floor | Kitchen Sink | DS504g | 2016-11-08 | 09:32 |  | No Filter | 9 | Tin | N | 0.02 | U | mg/L | 0.0016 | mg/L |  | mg/L | Final
190 | g | Residential | 1st Floor | Kitchen Sink | DS505g | 2016-11-08 | 09:34 |  | No Filter | 9 | Tin | N | 0.02 | U | mg/L | 0.0016 | mg/L |  | mg/L | Final
190 | g | Residential | 1st Floor | Kitchen Sink | S501g | 2016-11-08 | 09:19 |  | No Filter | 9 | Tin | N | 0.02 | U | mg/L | 0.0016 | mg/L |  | mg/L | Final
190 | g | Residential | 1st Floor | Kitchen Sink | S502g | 2016-11-08 | 09:19 |  | No Filter | 9 | Tin | N | 0.02 | U | mg/L | 0.0016 | mg/L |  | mg/L | Final
190 | g | Residential | 1st Floor | Kitchen Sink | S503g | 2016-11-08 | 09:19 |  | No Filter | 9 | Tin | N | 0.02 | U | mg/L | 0.0016 | mg/L |  | mg/L | Final
190 | g | Residential | 1st Floor | Kitchen Sink | S504g | 2016-11-08 | 09:19 |  | No Filter | 9 | Tin | N | 0.02 | U | mg/L | 0.0016 | mg/L |  | mg/L | Final
190 | g | Residential | 1st Floor | Kitchen Sink | S505g | 2016-11-08 | 09:19 |  | No Filter | 9 | Tin | N | 0.02 | U | mg/L | 0.0016 | mg/L |  | mg/L | Final
190 | g | Residential | 1st Floor | Kitchen Sink | S506g | 2016-11-08 | 09:19 |  | No Filter | 9 | Tin | N | 0.02 | U | mg/L | 0.0016 | mg/L |  | mg/L | Final
190 | g | Residential | 1st Floor | Kitchen Sink | S507g | 2016-11-08 | 09:19 |  | No Filter | 9 | Tin | N | 0.02 | U | mg/L | 0.0016 | mg/L |  | mg/L | Final
190 | g | Residential | 1st Floor | Kitchen Sink | S508g | 2016-11-08 | 09:19 |  | No Filter | 9 | Tin | N | 0.02 | U | mg/L | 0.0016 | mg/L |  | mg/L | Final
190 | g | Residential | 1st Floor | Kitchen Sink | S509g | 2016-11-08 | 09:19 |  | No Filter | 9 | Tin | N | 0.02 | U | mg/L | 0.0016 | mg/L |  | mg/L | Final
190 | g | Residential | 1st Floor | Kitchen Sink | S510g | 2016-11-08 | 09:19 |  | No Filter | 9 | Tin | N | 0.02 | U | mg/L | 0.0016 | mg/L |  | mg/L | Final
190 | g | Residential | 1st Floor | Kitchen Sink | S511g | 2016-11-08 | 09:19 |  | No Filter | 9 | Tin | N | 0.02 | U | mg/L | 0.0016 | mg/L |  | mg/L | Final
190 | g | Residential | 1st Floor | Kitchen Sink | S512g | 2016-11-08 | 09:19 |  | No Filter | 9 | Tin | N | 0.02 | U | mg/L | 0.0016 | mg/L |  | mg/L | Final
190 | g | Residential | 1st Floor | Kitchen Sink | S513g | 2016-11-08 | 09:19 |  | No Filter | 9 | Tin | N | 0.02 | U | mg/L | 0.0016 | mg/L |  | mg/L | Final
190 | g | Residential | 1st Floor | Kitchen Sink | S514g | 2016-11-08 | 09:19 |  | No Filter | 9 | Tin | N | 0.02 | U | mg/L | 0.0016 | mg/L |  | mg/L | Final
190 | g | Residential | 1st Floor | Kitchen Sink | S515g | 2016-11-08 | 09:19 |  | No Filter | 9 | Tin | N | 0.02 | U | mg/L | 0.0016 | mg/L |  | mg/L | Final
27 | bj | Residential | 1st Floor | Kitchen Sink | DS503bj | 2016-11-08 | 14:16 | bottles were not full due to high flow/turbulence DS503 16.07 sec to fill 2L. DS504 21.88 sec to fill 2L. DS505 34.25 sec to fill 2L | No Filter | 7 | Tin | N | 0.02 | U | mg/L | 0.0016 | mg/L |  | mg/L | Final
27 | bj | Residential | 1st Floor | Kitchen Sink | DS504bj | 2016-11-08 | 14:20 | bottles were not full due to high flow/turbulence DS503 16.07 sec to fill 2L. DS504 21.88 sec to fill 2L. DS505 34.25 sec to fill 2L | No Filter | 7 | Tin | N | 0.02 | U | mg/L | 0.0016 | mg/L |  | mg/L | Final
27 | bj | Residential | 1st Floor | Kitchen Sink | DS505bj | 2016-11-08 | 14:22 | bottles were not full due to high flow/turbulence DS503 16.07 sec to fill 2L. DS504 21.88 sec to fill 2L. DS505 34.25 sec to fill 2L | No Filter | 7 | Tin | N | 0.02 | U | mg/L | 0.0016 | mg/L |  | mg/L | Final
27 | bj | Residential | 1st Floor | Kitchen Sink | S501bj | 2016-11-08 | 14:09 | bottles were not full due to high flow/turbulence | No Filter | 7 | Tin | N | 0.02 | U | mg/L | 0.0016 | mg/L |  | mg/L | Final
27 | bj | Residential | 1st Floor | Kitchen Sink | S502bj | 2016-11-08 | 14:09 | bottles were not full due to high flow/turbulence | No Filter | 7 | Tin | N | 0.02 | U | mg/L | 0.0016 | mg/L |  | mg/L | Final
27 | bj | Residential | 1st Floor | Kitchen Sink | S503bj | 2016-11-08 | 14:09 | bottles were not full due to high flow/turbulence | No Filter | 7 | Tin | N | 0.02 | U | mg/L | 0.0016 | mg/L |  | mg/L | Final
27 | bj | Residential | 1st Floor | Kitchen Sink | S504bj | 2016-11-08 | 14:09 | bottles were not full due to high flow/turbulence | No Filter | 7 | Tin | N | 0.02 | U | mg/L | 0.0016 | mg/L |  | mg/L | Final
27 | bj | Residential | 1st Floor | Kitchen Sink | S505bj | 2016-11-08 | 14:09 | bottles were not full due to high flow/turbulence | No Filter | 7 | Tin | N | 0.02 | U | mg/L | 0.0016 | mg/L |  | mg/L | Final
27 | bj | Residential | 1st Floor | Kitchen Sink | S506bj | 2016-11-08 | 14:09 | bottles were not full due to high flow/turbulence | No Filter | 7 | Tin | N | 0.02 | U | mg/L | 0.0016 | mg/L |  | mg/L | Final
27 | bj | Residential | 1st Floor | Kitchen Sink | S507bj | 2016-11-08 | 14:09 | bottles were not full due to high flow/turbulence | No Filter | 7 | Tin | N | 0.02 | U | mg/L | 0.0016 | mg/L |  | mg/L | Final
27 | bj | Residential | 1st Floor | Kitchen Sink | S508bj | 2016-11-08 | 14:09 | bottles were not full due to high flow/turbulence | No Filter | 7 | Tin | N | 0.02 | U | mg/L | 0.0016 | mg/L |  | mg/L | Final
27 | bj | Residential | 1st Floor | Kitchen Sink | S509bj | 2016-11-08 | 14:09 | bottles were not full due to high flow/turbulence | No Filter | 7 | Tin | N | 0.02 | U | mg/L | 0.0016 | mg/L |  | mg/L | Final
27 | bj | Residential | 1st Floor | Kitchen Sink | S510bj | 2016-11-08 | 14:09 | bottles were not full due to high flow/turbulence | No Filter | 7 | Tin | N | 0.02 | U | mg/L | 0.0016 | mg/L |  | mg/L | Final
27 | bj | Residential | 1st Floor | Kitchen Sink | S511bj | 2016-11-08 | 14:09 | bottles were not full due to high flow/turbulence | No Filter | 7 | Tin | N | 0.02 | U | mg/L | 0.0016 | mg/L |  | mg/L | Final
27 | bj | Residential | 1st Floor | Kitchen Sink | S512bj | 2016-11-08 | 14:09 | bottles were not full due to high flow/turbulence | No Filter | 7 | Tin | N | 0.02 | U | mg/L | 0.0016 | mg/L |  | mg/L | Final
27 | bj | Residential | 1st Floor | Kitchen Sink | S513bj | 2016-11-08 | 14:09 | bottles were not full due to high flow/turbulence | No Filter | 7 | Tin | N | 0.02 | U | mg/L | 0.0016 | mg/L |  | mg/L | Final
27 | bj | Residential | 1st Floor | Kitchen Sink | S514bj | 2016-11-08 | 14:09 | bottles were not full due to high flow/turbulence | No Filter | 7 | Tin | N | 0.02 | U | mg/L | 0.0016 | mg/L |  | mg/L | Final
27 | bj | Residential | 1st Floor | Kitchen Sink | S515bj | 2016-11-08 | 14:09 | bottles were not full due to high flow/turbulence | No Filter | 7 | Tin | N | 0.02 | U | mg/L | 0.0016 | mg/L |  | mg/L | Final
27 | bj | Residential | 1st Floor | Kitchen Sink | S516bj | 2016-11-08 | 14:09 | bottles were not full due to high flow/turbulence | No Filter | 7 | Tin | N | 0.02 | U | mg/L | 0.0016 | mg/L |  | mg/L | Final
27 | bj | Residential | 1st Floor | Kitchen Sink | S517bj | 2016-11-08 | 14:09 | bottles were not full due to high flow/turbulence | No Filter | 7 | Tin | N | 0.02 | U | mg/L | 0.0016 | mg/L |  | mg/L | Final
27 | bj | Residential | 1st Floor | Kitchen Sink | S518bj | 2016-11-08 | 14:09 | bottles were not full due to high flow/turbulence | No Filter | 7 | Tin | N | 0.02 | U | mg/L | 0.0016 | mg/L |  | mg/L | Final
360 | ed | Residential | 1st Floor | Kitchen Sink | DS503ed | 2016-11-08 | 17:51 |  | No Filter | 8 | Tin | N | 0.02 | U | mg/L | 0.013 | mg/L | 0.02 | mg/L | Final
360 | ed | Residential | 1st Floor | Kitchen Sink | DS504ed | 2016-11-08 | 17:57 |  | No Filter | 8 | Tin | N | 0.02 | U | mg/L | 0.013 | mg/L | 0.02 | mg/L | Final
360 | ed | Residential | 1st Floor | Kitchen Sink | DS505ed | 2016-11-08 | 18:00 |  | No Filter | 8 | Tin | N | 0.02 | U | mg/L | 0.013 | mg/L | 0.02 | mg/L | Final
360 | ed | Residential | 1st Floor | Kitchen Sink | S501ed | 2016-11-08 | 17:42 |  | No Filter | 8 | Tin | N | 0.02 | U | mg/L | 0.013 | mg/L | 0.02 | mg/L | Final
360 | ed | Residential | 1st Floor | Kitchen Sink | S502ed | 2016-11-08 | 17:42 |  | No Filter | 8 | Tin | N | 0.02 | U | mg/L | 0.013 | mg/L | 0.02 | mg/L | Final
360 | ed | Residential | 1st Floor | Kitchen Sink | S503ed | 2016-11-08 | 17:42 |  | No Filter | 8 | Tin | N | 0.02 | U | mg/L | 0.013 | mg/L | 0.02 | mg/L | Final
360 | ed | Residential | 1st Floor | Kitchen Sink | S504ed | 2016-11-08 | 17:42 |  | No Filter | 8 | Tin | N | 0.02 | U | mg/L | 0.013 | mg/L | 0.02 | mg/L | Final
360 | ed | Residential | 1st Floor | Kitchen Sink | S505ed | 2016-11-08 | 17:42 |  | No Filter | 8 | Tin | N | 0.02 | U | mg/L | 0.013 | mg/L | 0.02 | mg/L | Final
360 | ed | Residential | 1st Floor | Kitchen Sink | S506ed | 2016-11-08 | 17:42 |  | No Filter | 8 | Tin | N | 0.02 | U | mg/L | 0.013 | mg/L | 0.02 | mg/L | Final
360 | ed | Residential | 1st Floor | Kitchen Sink | S507ed | 2016-11-08 | 17:42 |  | No Filter | 8 | Tin | N | 0.02 | U | mg/L | 0.013 | mg/L | 0.02 | mg/L | Final
360 | ed | Residential | 1st Floor | Kitchen Sink | S508ed | 2016-11-08 | 17:42 |  | No Filter | 8 | Tin | N | 0.02 | U | mg/L | 0.013 | mg/L | 0.02 | mg/L | Final
360 | ed | Residential | 1st Floor | Kitchen Sink | S509ed | 2016-11-08 | 17:42 |  | No Filter | 8 | Tin | N | 0.02 | U | mg/L | 0.013 | mg/L | 0.02 | mg/L | Final
360 | ed | Residential | 1st Floor | Kitchen Sink | S510ed | 2016-11-08 | 17:42 |  | No Filter | 8 | Tin | N | 0.02 | U | mg/L | 0.013 | mg/L | 0.02 | mg/L | Final
360 | ed | Residential | 1st Floor | Kitchen Sink | S511ed | 2016-11-08 | 17:42 |  | No Filter | 8 | Tin | N | 0.02 | U | mg/L | 0.013 | mg/L | 0.02 | mg/L | Final
360 | ed | Residential | 1st Floor | Kitchen Sink | S512ed | 2016-11-08 | 17:42 |  | No Filter | 8 | Tin | N | 0.02 | U | mg/L | 0.013 | mg/L | 0.02 | mg/L | Final
360 | ed | Residential | 1st Floor | Kitchen Sink | S513ed | 2016-11-08 | 17:42 |  | No Filter | 8 | Tin | N | 0.02 | U | mg/L | 0.013 | mg/L | 0.02 | mg/L | Final
360 | ed | Residential | 1st Floor | Kitchen Sink | S514ed | 2016-11-08 | 17:42 |  | No Filter | 8 | Tin | N | 0.02 | U | mg/L | 0.013 | mg/L | 0.02 | mg/L | Final
360 | ed | Residential | 1st Floor | Kitchen Sink | S515ed | 2016-11-08 | 17:42 |  | No Filter | 8 | Tin | N | 0.02 | U | mg/L | 0.013 | mg/L | 0.02 | mg/L | Final
360 | ed | Residential | 1st Floor | Kitchen Sink | S516ed | 2016-11-08 | 17:42 |  | No Filter | 8 | Tin | N | 0.02 | U | mg/L | 0.013 | mg/L | 0.02 | mg/L | Final
360 | ed | Residential | 1st Floor | Kitchen Sink | S517ed | 2016-11-08 | 17:42 |  | No Filter | 8 | Tin | N | 0.02 | U | mg/L | 0.013 | mg/L | 0.02 | mg/L | Final
449 | eh | Residential | 1st Floor | Kitchen Sink | DS503eh | 2016-11-08 | 07:21 |  | No Filter | 8 | Tin | N | 0.02 | U | mg/L | 0.0016 | mg/L |  | mg/L | Final
449 | eh | Residential | 1st Floor | Kitchen Sink | DS504eh | 2016-11-08 | 07:24 |  | No Filter | 8 | Tin | N | 0.02 | U | mg/L | 0.0016 | mg/L |  | mg/L | Final
449 | eh | Residential | 1st Floor | Kitchen Sink | DS505eh | 2016-11-08 | 07:26 |  | No Filter | 8 | Tin | N | 0.02 | U | mg/L | 0.0016 | mg/L |  | mg/L | Final
449 | eh | Residential | 1st Floor | Kitchen Sink | S501eh | 2016-11-08 | 07:12 |  | No Filter | 8 | Tin | N | 0.02 | U | mg/L | 0.0016 | mg/L |  | mg/L | Final
449 | eh | Residential | 1st Floor | Kitchen Sink | S502eh | 2016-11-08 | 07:12 |  | No Filter | 8 | Tin | N | 0.02 | U | mg/L | 0.0016 | mg/L |  | mg/L | Final
449 | eh | Residential | 1st Floor | Kitchen Sink | S503eh | 2016-11-08 | 07:12 |  | No Filter | 8 | Tin | N | 0.02 | U | mg/L | 0.0016 | mg/L |  | mg/L | Final
449 | eh | Residential | 1st Floor | Kitchen Sink | S504eh | 2016-11-08 | 07:12 |  | No Filter | 8 | Tin | N | 0.02 | U | mg/L | 0.0016 | mg/L |  | mg/L | Final
449 | eh | Residential | 1st Floor | Kitchen Sink | S505eh | 2016-11-08 | 07:12 |  | No Filter | 8 | Tin | N | 0.02 | U | mg/L | 0.0016 | mg/L |  | mg/L | Final
449 | eh | Residential | 1st Floor | Kitchen Sink | S506eh | 2016-11-08 | 07:12 |  | No Filter | 8 | Tin | N | 0.02 | U | mg/L | 0.0016 | mg/L |  | mg/L | Final
449 | eh | Residential | 1st Floor | Kitchen Sink | S507eh | 2016-11-08 | 07:12 |  | No Filter | 8 | Tin | N | 0.02 | U | mg/L | 0.0016 | mg/L |  | mg/L | Final
449 | eh | Residential | 1st Floor | Kitchen Sink | S508eh | 2016-11-08 | 07:12 |  | No Filter | 8 | Tin | N | 0.02 | U | mg/L | 0.0016 | mg/L |  | mg/L | Final
449 | eh | Residential | 1st Floor | Kitchen Sink | S509eh | 2016-11-08 | 07:12 |  | No Filter | 8 | Tin | N | 0.02 | U | mg/L | 0.0016 | mg/L |  | mg/L | Final
449 | eh | Residential | 1st Floor | Kitchen Sink | S510eh | 2016-11-08 | 07:12 |  | No Filter | 8 | Tin | N | 0.02 | U | mg/L | 0.0016 | mg/L |  | mg/L | Final
449 | eh | Residential | 1st Floor | Kitchen Sink | S511eh | 2016-11-08 | 07:12 |  | No Filter | 8 | Tin | N | 0.02 | U | mg/L | 0.0016 | mg/L |  | mg/L | Final
449 | eh | Residential | 1st Floor | Kitchen Sink | S512eh | 2016-11-08 | 07:12 |  | No Filter | 8 | Tin | N | 0.02 | U | mg/L | 0.0016 | mg/L |  | mg/L | Final
449 | eh | Residential | 1st Floor | Kitchen Sink | S513eh | 2016-11-08 | 07:12 |  | No Filter | 8 | Tin | N | 0.02 | U | mg/L | 0.0016 | mg/L |  | mg/L | Final
449 | eh | Residential | 1st Floor | Kitchen Sink | S514eh | 2016-11-08 | 07:12 |  | No Filter | 8 | Tin | N | 0.02 | U | mg/L | 0.0016 | mg/L |  | mg/L | Final
449 | eh | Residential | 1st Floor | Kitchen Sink | S515eh | 2016-11-08 | 07:12 |  | No Filter | 8 | Tin | N | 0.02 | U | mg/L | 0.0016 | mg/L |  | mg/L | Final
449 | eh | Residential | 1st Floor | Kitchen Sink | S516eh | 2016-11-08 | 07:12 |  | No Filter | 8 | Tin | N | 0.02 | U | mg/L | 0.0016 | mg/L |  | mg/L | Final
449 | eh | Residential | 1st Floor | Kitchen Sink | S517eh | 2016-11-08 | 07:12 |  | No Filter | 8 | Tin | N | 0.02 | U | mg/L | 0.0016 | mg/L |  | mg/L | Final
449 | eh | Residential | 1st Floor | Kitchen Sink | S518eh | 2016-11-08 | 07:12 |  | No Filter | 8 | Tin | N | 0.02 | U | mg/L | 0.0016 | mg/L |  | mg/L | Final
449 | eh | Residential | 1st Floor | Kitchen Sink | S519eh | 2016-11-08 | 07:12 |  | No Filter | 8 | Tin | N | 0.02 | U | mg/L | 0.0016 | mg/L |  | mg/L | Final
772 | ew | Residential | 1st Floor | Kitchen Sink | DS503ew | 2016-11-08 | 17:47 |  | No Filter | 10.5 | Tin | N | 0.02 | U | mg/L | 0.013 | mg/L | 0.02 | mg/L | Final
772 | ew | Residential | 1st Floor | Kitchen Sink | DS504ew | 2016-11-08 | 17:50 |  | No Filter | 10.5 | Tin | N | 0.02 | U | mg/L | 0.013 | mg/L | 0.02 | mg/L | Final
772 | ew | Residential | 1st Floor | Kitchen Sink | DS505ew | 2016-11-08 | 17:52 |  | No Filter | 10.5 | Tin | N | 0.02 | U | mg/L | 0.013 | mg/L | 0.02 | mg/L | Final
772 | ew | Residential | 1st Floor | Kitchen Sink | S501ew | 2016-11-08 | 17:38 |  | No Filter | 10.5 | Tin | N | 0.02 | U | mg/L | 0.013 | mg/L | 0.02 | mg/L | Final
772 | ew | Residential | 1st Floor | Kitchen Sink | S502ew | 2016-11-08 | 17:38 |  | No Filter | 10.5 | Tin | N | 0.02 | U | mg/L | 0.013 | mg/L | 0.02 | mg/L | Final
772 | ew | Residential | 1st Floor | Kitchen Sink | S503ew | 2016-11-08 | 17:38 |  | No Filter | 10.5 | Tin | N | 0.02 | U | mg/L | 0.013 | mg/L | 0.02 | mg/L | Final
772 | ew | Residential | 1st Floor | Kitchen Sink | S504ew | 2016-11-08 | 17:38 |  | No Filter | 10.5 | Tin | N | 0.02 | U | mg/L | 0.013 | mg/L | 0.02 | mg/L | Final
772 | ew | Residential | 1st Floor | Kitchen Sink | S505ew | 2016-11-08 | 17:38 |  | No Filter | 10.5 | Tin | N | 0.02 | U | mg/L | 0.013 | mg/L | 0.02 | mg/L | Final
772 | ew | Residential | 1st Floor | Kitchen Sink | S506ew | 2016-11-08 | 17:38 |  | No Filter | 10.5 | Tin | N | 0.02 | U | mg/L | 0.013 | mg/L | 0.02 | mg/L | Final
772 | ew | Residential | 1st Floor | Kitchen Sink | S507ew | 2016-11-08 | 17:38 |  | No Filter | 10.5 | Tin | N | 0.02 | U | mg/L | 0.013 | mg/L | 0.02 | mg/L | Final
772 | ew | Residential | 1st Floor | Kitchen Sink | S508ew | 2016-11-08 | 17:38 |  | No Filter | 10.5 | Tin | N | 0.02 | U | mg/L | 0.013 | mg/L | 0.02 | mg/L | Final
772 | ew | Residential | 1st Floor | Kitchen Sink | S509ew | 2016-11-08 | 17:38 |  | No Filter | 10.5 | Tin | N | 0.02 | U | mg/L | 0.013 | mg/L | 0.02 | mg/L | Final
772 | ew | Residential | 1st Floor | Kitchen Sink | S510ew | 2016-11-08 | 17:38 |  | No Filter | 10.5 | Tin | N | 0.02 | U | mg/L | 0.013 | mg/L | 0.02 | mg/L | Final
772 | ew | Residential | 1st Floor | Kitchen Sink | S511ew | 2016-11-08 | 17:38 |  | No Filter | 10.5 | Tin | N | 0.02 | U | mg/L | 0.013 | mg/L | 0.02 | mg/L | Final
772 | ew | Residential | 1st Floor | Kitchen Sink | S513ew | 2016-11-08 | 17:38 |  | No Filter | 10.5 | Tin | N | 0.02 | U | mg/L | 0.013 | mg/L | 0.02 | mg/L | Final
772 | ew | Residential | 1st Floor | Kitchen Sink | S512ew | 2016-11-08 | 17:38 |  | No Filter | 10.5 | Tin | N | 0.02 | U | mg/L | 0.013 | mg/L | 0.02 | mg/L | Final
772 | ew | Residential | 1st Floor | Kitchen Sink | S514ew | 2016-11-08 | 17:38 |  | No Filter | 10.5 | Tin | N | 0.02 | U | mg/L | 0.013 | mg/L | 0.02 | mg/L | Final
772 | ew | Residential | 1st Floor | Kitchen Sink | S515ew | 2016-11-08 | 17:38 |  | No Filter | 10.5 | Tin | N | 0.02 | U | mg/L | 0.013 | mg/L | 0.02 | mg/L | Final
772 | ew | Residential | 1st Floor | Kitchen Sink | S516ew | 2016-11-08 | 17:38 |  | No Filter | 10.5 | Tin | N | 0.02 | U | mg/L | 0.013 | mg/L | 0.02 | mg/L | Final
772 | ew | Residential | 1st Floor | Kitchen Sink | S517ew | 2016-11-08 | 17:38 |  | No Filter | 10.5 | Tin | N | 0.02 | U | mg/L | 0.013 | mg/L | 0.02 | mg/L | Final
772 | ew | Residential | 1st Floor | Kitchen Sink | S518ew | 2016-11-08 | 17:38 |  | No Filter | 10.5 | Tin | N | 0.02 | U | mg/L | 0.013 | mg/L | 0.02 | mg/L | Final
80 | f | Residential | 1st Floor | Kitchen Sink | DS503f | 2016-11-08 | 07:19 |  | No Filter | 8 | Tin | N | 0.02 | U | mg/L | 0.0016 | mg/L |  | mg/L | Final
80 | f | Residential | 1st Floor | Kitchen Sink | DS504f | 2016-11-08 | 07:26 |  | No Filter | 8 | Tin | N | 0.02 | U | mg/L | 0.0016 | mg/L |  | mg/L | Final
80 | f | Residential | 1st Floor | Kitchen Sink | DS505f | 2016-11-08 | 07:30 |  | No Filter | 8 | Tin | N | 0.02 | U | mg/L | 0.0016 | mg/L |  | mg/L | Final
80 | f | Residential | 1st Floor | Kitchen Sink | S501f | 2016-11-08 | 07:11 |  | No Filter | 8 | Tin | N | 0.02 | U | mg/L | 0.0016 | mg/L |  | mg/L | Final
80 | f | Residential | 1st Floor | Kitchen Sink | S502f | 2016-11-08 | 07:11 |  | No Filter | 8 | Tin | N | 0.02 | U | mg/L | 0.0016 | mg/L |  | mg/L | Final
80 | f | Residential | 1st Floor | Kitchen Sink | S503f | 2016-11-08 | 07:11 |  | No Filter | 8 | Tin | N | 0.02 | U | mg/L | 0.0016 | mg/L |  | mg/L | Final
80 | f | Residential | 1st Floor | Kitchen Sink | S504f | 2016-11-08 | 07:11 |  | No Filter | 8 | Tin | N | 0.02 | U | mg/L | 0.0016 | mg/L |  | mg/L | Final
80 | f | Residential | 1st Floor | Kitchen Sink | S505f | 2016-11-08 | 07:11 |  | No Filter | 8 | Tin | N | 0.02 | U | mg/L | 0.0016 | mg/L |  | mg/L | Final
80 | f | Residential | 1st Floor | Kitchen Sink | S506f | 2016-11-08 | 07:11 |  | No Filter | 8 | Tin | N | 0.02 | U | mg/L | 0.0016 | mg/L |  | mg/L | Final
80 | f | Residential | 1st Floor | Kitchen Sink | S507f | 2016-11-08 | 07:11 |  | No Filter | 8 | Tin | N | 0.02 | U | mg/L | 0.0016 | mg/L |  | mg/L | Final
80 | f | Residential | 1st Floor | Kitchen Sink | S508f | 2016-11-08 | 07:11 |  | No Filter | 8 | Tin | N | 0.02 | U | mg/L | 0.0016 | mg/L |  | mg/L | Final
80 | f | Residential | 1st Floor | Kitchen Sink | S509f | 2016-11-08 | 07:11 |  | No Filter | 8 | Tin | N | 0.02 | U | mg/L | 0.0016 | mg/L |  | mg/L | Final
80 | f | Residential | 1st Floor | Kitchen Sink | S510f | 2016-11-08 | 07:11 |  | No Filter | 8 | Tin | N | 0.02 | U | mg/L | 0.0016 | mg/L |  | mg/L | Final
80 | f | Residential | 1st Floor | Kitchen Sink | S511f | 2016-11-08 | 07:11 |  | No Filter | 8 | Tin | N | 0.02 | U | mg/L | 0.0016 | mg/L |  | mg/L | Final
80 | f | Residential | 1st Floor | Kitchen Sink | S512f | 2016-11-08 | 07:11 |  | No Filter | 8 | Tin | N | 0.02 | U | mg/L | 0.0016 | mg/L |  | mg/L | Final
80 | f | Residential | 1st Floor | Kitchen Sink | S513f | 2016-11-08 | 07:11 |  | No Filter | 8 | Tin | N | 0.02 | U | mg/L | 0.0016 | mg/L |  | mg/L | Final
80 | f | Residential | 1st Floor | Kitchen Sink | S514f | 2016-11-08 | 07:11 |  | No Filter | 8 | Tin | N | 0.02 | U | mg/L | 0.0016 | mg/L |  | mg/L | Final
80 | f | Residential | 1st Floor | Kitchen Sink | S515f | 2016-11-08 | 07:11 |  | No Filter | 8 | Tin | N | 0.02 | U | mg/L | 0.0016 | mg/L |  | mg/L | Final
80 | f | Residential | 1st Floor | Kitchen Sink | S516f | 2016-11-08 | 07:11 |  | No Filter | 8 | Tin | N | 0.02 | U | mg/L | 0.0016 | mg/L |  | mg/L | Final
80 | f | Residential | 1st Floor | Kitchen Sink | S517f | 2016-11-08 | 07:11 |  | No Filter | 8 | Tin | N | 0.02 | U | mg/L | 0.0016 | mg/L |  | mg/L | Final
190 | g | Residential | 1st Floor | Kitchen Sink | DS502g | 2016-11-08 | 09:28 |  | No Filter | 9 | Total Alkalinity | Y | 74 |  | mg CaCO3/L |  | mg CaCO3/L | 20 | mg CaCO3/L | Final
27 | bj | Residential | 1st Floor | Kitchen Sink | DS502bj | 2016-11-08 | 14:16 | bottles were not full due to high flow/turbulence | No Filter | 7 | Total Alkalinity | Y | 74 |  | mg CaCO3/L |  | mg CaCO3/L | 20 | mg CaCO3/L | Final
360 | ed | Residential | 1st Floor | Kitchen Sink | DS502ed | 2016-11-08 | 17:51 |  | No Filter | 8 | Total Alkalinity | Y | 74 |  | mg CaCO3/L |  | mg CaCO3/L | 20 | mg CaCO3/L | Final
449 | eh | Residential | 1st Floor | Kitchen Sink | DS502eh | 2016-11-08 | 07:21 |  | No Filter | 8 | Total Alkalinity | Y | 75 |  | mg CaCO3/L |  | mg CaCO3/L | 20 | mg CaCO3/L | Final
772 | ew | Residential | 1st Floor | Kitchen Sink | DS502ew | 2016-11-08 | 17:47 |  | No Filter | 10.5 | Total Alkalinity | Y | 76 |  | mg CaCO3/L |  | mg CaCO3/L | 20 | mg CaCO3/L | Final
80 | f | Residential | 1st Floor | Kitchen Sink | DS502f | 2016-11-08 | 07:19 |  | No Filter | 8 | Total Alkalinity | Y | 74 |  | mg CaCO3/L |  | mg CaCO3/L | 20 | mg CaCO3/L | Final
190 | g | Residential | 1st Floor | Kitchen Sink | DS501g | 2016-11-08 | 09:28 |  | No Filter | 9 | Total Phosphorus | Y | 1.02 |  | mg/L | 0.06 | mg/L | 0.15 | mg/L | Final
27 | bj | Residential | 1st Floor | Kitchen Sink | DS501bj | 2016-11-08 | 14:16 | bottles were not full due to high flow/turbulence | No Filter | 7 | Total Phosphorus | Y | 1.02 |  | mg/L | 0.06 | mg/L | 0.15 | mg/L | Final
360 | ed | Residential | 1st Floor | Kitchen Sink | DS501ed | 2016-11-08 | 17:51 |  | No Filter | 8 | Total Phosphorus | Y | 1.1 |  | mg/L | 0.06 | mg/L | 0.15 | mg/L | Final
449 | eh | Residential | 1st Floor | Kitchen Sink | DS501eh | 2016-11-08 | 07:21 |  | No Filter | 8 | Total Phosphorus | Y | 1.08 |  | mg/L | 0.06 | mg/L | 0.15 | mg/L | Final
772 | ew | Residential | 1st Floor | Kitchen Sink | DS501ew | 2016-11-08 | 17:47 |  | No Filter | 10.5 | Total Phosphorus | Y | 0.88 |  | mg/L | 0.06 | mg/L | 0.15 | mg/L | Final
80 | f | Residential | 1st Floor | Kitchen Sink | DS501f | 2016-11-08 | 07:19 |  | No Filter | 8 | Total Phosphorus | Y | 1.05 |  | mg/L | 0.06 | mg/L | 0.15 | mg/L | Final
190 | g | Residential | 1st Floor | Kitchen Sink | DS503g | 2016-11-08 | 09:28 |  | No Filter | 9 | Zinc | N | 0.01 | U | mg/L | 0.54 | ug/L |  | ug/L | Final
190 | g | Residential | 1st Floor | Kitchen Sink | DS504g | 2016-11-08 | 09:32 |  | No Filter | 9 | Zinc | N | 0.01 | U | mg/L | 0.54 | ug/L |  | ug/L | Final
190 | g | Residential | 1st Floor | Kitchen Sink | DS505g | 2016-11-08 | 09:34 |  | No Filter | 9 | Zinc | N | 0.01 | U | mg/L | 0.54 | ug/L |  | ug/L | Final
190 | g | Residential | 1st Floor | Kitchen Sink | S501g | 2016-11-08 | 09:19 |  | No Filter | 9 | Zinc | Y | 0.403 |  | mg/L | 0.54 | ug/L |  | ug/L | Final
190 | g | Residential | 1st Floor | Kitchen Sink | S502g | 2016-11-08 | 09:19 |  | No Filter | 9 | Zinc | Y | 0.019 |  | mg/L | 0.54 | ug/L |  | ug/L | Final
190 | g | Residential | 1st Floor | Kitchen Sink | S503g | 2016-11-08 | 09:19 |  | No Filter | 9 | Zinc | Y | 0.013 |  | mg/L | 0.54 | ug/L |  | ug/L | Final
190 | g | Residential | 1st Floor | Kitchen Sink | S504g | 2016-11-08 | 09:19 |  | No Filter | 9 | Zinc | Y | 0.012 |  | mg/L | 0.54 | ug/L |  | ug/L | Final
190 | g | Residential | 1st Floor | Kitchen Sink | S505g | 2016-11-08 | 09:19 |  | No Filter | 9 | Zinc | Y | 0.028 |  | mg/L | 0.54 | ug/L |  | ug/L | Final
190 | g | Residential | 1st Floor | Kitchen Sink | S506g | 2016-11-08 | 09:19 |  | No Filter | 9 | Zinc | Y | 0.015 |  | mg/L | 0.54 | ug/L |  | ug/L | Final
190 | g | Residential | 1st Floor | Kitchen Sink | S507g | 2016-11-08 | 09:19 |  | No Filter | 9 | Zinc | Y | 0.011 |  | mg/L | 0.54 | ug/L |  | ug/L | Final
190 | g | Residential | 1st Floor | Kitchen Sink | S508g | 2016-11-08 | 09:19 |  | No Filter | 9 | Zinc | N | 0.01 | U | mg/L | 0.54 | ug/L |  | ug/L | Final
190 | g | Residential | 1st Floor | Kitchen Sink | S509g | 2016-11-08 | 09:19 |  | No Filter | 9 | Zinc | N | 0.01 | U | mg/L | 0.54 | ug/L |  | ug/L | Final
190 | g | Residential | 1st Floor | Kitchen Sink | S510g | 2016-11-08 | 09:19 |  | No Filter | 9 | Zinc | N | 0.01 | U | mg/L | 0.54 | ug/L |  | ug/L | Final
190 | g | Residential | 1st Floor | Kitchen Sink | S511g | 2016-11-08 | 09:19 |  | No Filter | 9 | Zinc | N | 0.01 | U | mg/L | 0.54 | ug/L |  | ug/L | Final
190 | g | Residential | 1st Floor | Kitchen Sink | S512g | 2016-11-08 | 09:19 |  | No Filter | 9 | Zinc | N | 0.01 | U | mg/L | 0.54 | ug/L |  | ug/L | Final
190 | g | Residential | 1st Floor | Kitchen Sink | S513g | 2016-11-08 | 09:19 |  | No Filter | 9 | Zinc | N | 0.01 | U | mg/L | 0.54 | ug/L |  | ug/L | Final
190 | g | Residential | 1st Floor | Kitchen Sink | S514g | 2016-11-08 | 09:19 |  | No Filter | 9 | Zinc | N | 0.01 | U | mg/L | 0.54 | ug/L |  | ug/L | Final
190 | g | Residential | 1st Floor | Kitchen Sink | S515g | 2016-11-08 | 09:19 |  | No Filter | 9 | Zinc | N | 0.01 | U | mg/L | 0.54 | ug/L |  | ug/L | Final
27 | bj | Residential | 1st Floor | Kitchen Sink | DS503bj | 2016-11-08 | 14:16 | bottles were not full due to high flow/turbulence DS503 16.07 sec to fill 2L. DS504 21.88 sec to fill 2L. DS505 34.25 sec to fill 2L | No Filter | 7 | Zinc | N | 0.01 | U | mg/L | 0.54 | ug/L |  | ug/L | Final
27 | bj | Residential | 1st Floor | Kitchen Sink | DS504bj | 2016-11-08 | 14:20 | bottles were not full due to high flow/turbulence DS503 16.07 sec to fill 2L. DS504 21.88 sec to fill 2L. DS505 34.25 sec to fill 2L | No Filter | 7 | Zinc | N | 0.01 | U | mg/L | 0.54 | ug/L |  | ug/L | Final
27 | bj | Residential | 1st Floor | Kitchen Sink | DS505bj | 2016-11-08 | 14:22 | bottles were not full due to high flow/turbulence DS503 16.07 sec to fill 2L. DS504 21.88 sec to fill 2L. DS505 34.25 sec to fill 2L | No Filter | 7 | Zinc | N | 0.01 | U | mg/L | 0.54 | ug/L |  | ug/L | Final
27 | bj | Residential | 1st Floor | Kitchen Sink | S501bj | 2016-11-08 | 14:09 | bottles were not full due to high flow/turbulence | No Filter | 7 | Zinc | Y | 0.021 |  | mg/L | 0.54 | ug/L |  | ug/L | Final
27 | bj | Residential | 1st Floor | Kitchen Sink | S502bj | 2016-11-08 | 14:09 | bottles were not full due to high flow/turbulence | No Filter | 7 | Zinc | N | 0.01 | U | mg/L | 0.54 | ug/L |  | ug/L | Final
27 | bj | Residential | 1st Floor | Kitchen Sink | S503bj | 2016-11-08 | 14:09 | bottles were not full due to high flow/turbulence | No Filter | 7 | Zinc | N | 0.01 | U | mg/L | 0.54 | ug/L |  | ug/L | Final
27 | bj | Residential | 1st Floor | Kitchen Sink | S504bj | 2016-11-08 | 14:09 | bottles were not full due to high flow/turbulence | No Filter | 7 | Zinc | N | 0.01 | U | mg/L | 0.54 | ug/L |  | ug/L | Final
27 | bj | Residential | 1st Floor | Kitchen Sink | S505bj | 2016-11-08 | 14:09 | bottles were not full due to high flow/turbulence | No Filter | 7 | Zinc | N | 0.01 | U | mg/L | 0.54 | ug/L |  | ug/L | Final
27 | bj | Residential | 1st Floor | Kitchen Sink | S506bj | 2016-11-08 | 14:09 | bottles were not full due to high flow/turbulence | No Filter | 7 | Zinc | N | 0.01 | U | mg/L | 0.54 | ug/L |  | ug/L | Final
27 | bj | Residential | 1st Floor | Kitchen Sink | S507bj | 2016-11-08 | 14:09 | bottles were not full due to high flow/turbulence | No Filter | 7 | Zinc | N | 0.01 | U | mg/L | 0.54 | ug/L |  | ug/L | Final
27 | bj | Residential | 1st Floor | Kitchen Sink | S508bj | 2016-11-08 | 14:09 | bottles were not full due to high flow/turbulence | No Filter | 7 | Zinc | N | 0.01 | U | mg/L | 0.54 | ug/L |  | ug/L | Final
27 | bj | Residential | 1st Floor | Kitchen Sink | S509bj | 2016-11-08 | 14:09 | bottles were not full due to high flow/turbulence | No Filter | 7 | Zinc | N | 0.01 | U | mg/L | 0.54 | ug/L |  | ug/L | Final
27 | bj | Residential | 1st Floor | Kitchen Sink | S510bj | 2016-11-08 | 14:09 | bottles were not full due to high flow/turbulence | No Filter | 7 | Zinc | N | 0.01 | U | mg/L | 0.54 | ug/L |  | ug/L | Final
27 | bj | Residential | 1st Floor | Kitchen Sink | S511bj | 2016-11-08 | 14:09 | bottles were not full due to high flow/turbulence | No Filter | 7 | Zinc | N | 0.01 | U | mg/L | 0.54 | ug/L |  | ug/L | Final
27 | bj | Residential | 1st Floor | Kitchen Sink | S512bj | 2016-11-08 | 14:09 | bottles were not full due to high flow/turbulence | No Filter | 7 | Zinc | N | 0.01 | U | mg/L | 0.54 | ug/L |  | ug/L | Final
27 | bj | Residential | 1st Floor | Kitchen Sink | S513bj | 2016-11-08 | 14:09 | bottles were not full due to high flow/turbulence | No Filter | 7 | Zinc | N | 0.01 | U | mg/L | 0.54 | ug/L |  | ug/L | Final
27 | bj | Residential | 1st Floor | Kitchen Sink | S514bj | 2016-11-08 | 14:09 | bottles were not full due to high flow/turbulence | No Filter | 7 | Zinc | N | 0.01 | U | mg/L | 0.54 | ug/L |  | ug/L | Final
27 | bj | Residential | 1st Floor | Kitchen Sink | S515bj | 2016-11-08 | 14:09 | bottles were not full due to high flow/turbulence | No Filter | 7 | Zinc | N | 0.01 | U | mg/L | 0.54 | ug/L |  | ug/L | Final
27 | bj | Residential | 1st Floor | Kitchen Sink | S516bj | 2016-11-08 | 14:09 | bottles were not full due to high flow/turbulence | No Filter | 7 | Zinc | N | 0.01 | U | mg/L | 0.54 | ug/L |  | ug/L | Final
27 | bj | Residential | 1st Floor | Kitchen Sink | S517bj | 2016-11-08 | 14:09 | bottles were not full due to high flow/turbulence | No Filter | 7 | Zinc | N | 0.01 | U | mg/L | 0.54 | ug/L |  | ug/L | Final
27 | bj | Residential | 1st Floor | Kitchen Sink | S518bj | 2016-11-08 | 14:09 | bottles were not full due to high flow/turbulence | No Filter | 7 | Zinc | N | 0.01 | U | mg/L | 0.55 | ug/L |  | ug/L | Final
360 | ed | Residential | 1st Floor | Kitchen Sink | DS503ed | 2016-11-08 | 17:51 |  | No Filter | 8 | Zinc | N | 0.01 | U | mg/L | 0.69 | ug/L | 10 | ug/L | Final
360 | ed | Residential | 1st Floor | Kitchen Sink | DS504ed | 2016-11-08 | 17:57 |  | No Filter | 8 | Zinc | N | 0.01 | U | mg/L | 0.69 | ug/L | 10 | ug/L | Final
360 | ed | Residential | 1st Floor | Kitchen Sink | DS505ed | 2016-11-08 | 18:00 |  | No Filter | 8 | Zinc | N | 0.01 | U | mg/L | 0.69 | ug/L | 10 | ug/L | Final
360 | ed | Residential | 1st Floor | Kitchen Sink | S501ed | 2016-11-08 | 17:42 |  | No Filter | 8 | Zinc | Y | 0.0577 |  | mg/L | 0.69 | ug/L | 10 | ug/L | Final
360 | ed | Residential | 1st Floor | Kitchen Sink | S502ed | 2016-11-08 | 17:42 |  | No Filter | 8 | Zinc | Y | 0.0451 |  | mg/L | 0.69 | ug/L | 10 | ug/L | Final
360 | ed | Residential | 1st Floor | Kitchen Sink | S503ed | 2016-11-08 | 17:42 |  | No Filter | 8 | Zinc | Y | 0.0166 |  | mg/L | 0.69 | ug/L | 10 | ug/L | Final
360 | ed | Residential | 1st Floor | Kitchen Sink | S504ed | 2016-11-08 | 17:42 |  | No Filter | 8 | Zinc | N | 0.01 | U | mg/L | 0.69 | ug/L | 10 | ug/L | Final
360 | ed | Residential | 1st Floor | Kitchen Sink | S505ed | 2016-11-08 | 17:42 |  | No Filter | 8 | Zinc | Y | 0.0125 |  | mg/L | 0.69 | ug/L | 10 | ug/L | Final
360 | ed | Residential | 1st Floor | Kitchen Sink | S506ed | 2016-11-08 | 17:42 |  | No Filter | 8 | Zinc | N | 0.01 | U | mg/L | 0.69 | ug/L | 10 | ug/L | Final
360 | ed | Residential | 1st Floor | Kitchen Sink | S507ed | 2016-11-08 | 17:42 |  | No Filter | 8 | Zinc | N | 0.01 | U | mg/L | 0.69 | ug/L | 10 | ug/L | Final
360 | ed | Residential | 1st Floor | Kitchen Sink | S508ed | 2016-11-08 | 17:42 |  | No Filter | 8 | Zinc | N | 0.01 | U | mg/L | 0.69 | ug/L | 10 | ug/L | Final
360 | ed | Residential | 1st Floor | Kitchen Sink | S509ed | 2016-11-08 | 17:42 |  | No Filter | 8 | Zinc | N | 0.01 | U | mg/L | 0.69 | ug/L | 10 | ug/L | Final
360 | ed | Residential | 1st Floor | Kitchen Sink | S510ed | 2016-11-08 | 17:42 |  | No Filter | 8 | Zinc | N | 0.01 | U | mg/L | 0.69 | ug/L | 10 | ug/L | Final
360 | ed | Residential | 1st Floor | Kitchen Sink | S511ed | 2016-11-08 | 17:42 |  | No Filter | 8 | Zinc | N | 0.01 | U | mg/L | 0.69 | ug/L | 10 | ug/L | Final
360 | ed | Residential | 1st Floor | Kitchen Sink | S512ed | 2016-11-08 | 17:42 |  | No Filter | 8 | Zinc | N | 0.01 | U | mg/L | 0.69 | ug/L | 10 | ug/L | Final
360 | ed | Residential | 1st Floor | Kitchen Sink | S513ed | 2016-11-08 | 17:42 |  | No Filter | 8 | Zinc | N | 0.01 | U | mg/L | 0.69 | ug/L | 10 | ug/L | Final
360 | ed | Residential | 1st Floor | Kitchen Sink | S514ed | 2016-11-08 | 17:42 |  | No Filter | 8 | Zinc | N | 0.01 | U | mg/L | 0.69 | ug/L | 10 | ug/L | Final
360 | ed | Residential | 1st Floor | Kitchen Sink | S515ed | 2016-11-08 | 17:42 |  | No Filter | 8 | Zinc | N | 0.01 | U | mg/L | 0.69 | ug/L | 10 | ug/L | Final
360 | ed | Residential | 1st Floor | Kitchen Sink | S516ed | 2016-11-08 | 17:42 |  | No Filter | 8 | Zinc | N | 0.01 | U | mg/L | 0.69 | ug/L | 10 | ug/L | Final
360 | ed | Residential | 1st Floor | Kitchen Sink | S517ed | 2016-11-08 | 17:42 |  | No Filter | 8 | Zinc | N | 0.01 | U | mg/L | 0.69 | ug/L | 10 | ug/L | Final
449 | eh | Residential | 1st Floor | Kitchen Sink | DS503eh | 2016-11-08 | 07:21 |  | No Filter | 8 | Zinc | Y | 0.013 |  | mg/L | 0.54 | ug/L |  | ug/L | Final
449 | eh | Residential | 1st Floor | Kitchen Sink | DS504eh | 2016-11-08 | 07:24 |  | No Filter | 8 | Zinc | Y | 0.012 |  | mg/L | 0.54 | ug/L |  | ug/L | Final
449 | eh | Residential | 1st Floor | Kitchen Sink | DS505eh | 2016-11-08 | 07:26 |  | No Filter | 8 | Zinc | Y | 0.015 |  | mg/L | 0.54 | ug/L |  | ug/L | Final
449 | eh | Residential | 1st Floor | Kitchen Sink | S501eh | 2016-11-08 | 07:12 |  | No Filter | 8 | Zinc | Y | 0.0724 |  | mg/L | 0.54 | ug/L |  | ug/L | Final
449 | eh | Residential | 1st Floor | Kitchen Sink | S502eh | 2016-11-08 | 07:12 |  | No Filter | 8 | Zinc | Y | 0.175 |  | mg/L | 0.54 | ug/L |  | ug/L | Final
449 | eh | Residential | 1st Floor | Kitchen Sink | S503eh | 2016-11-08 | 07:12 |  | No Filter | 8 | Zinc | Y | 0.152 |  | mg/L | 0.54 | ug/L |  | ug/L | Final
449 | eh | Residential | 1st Floor | Kitchen Sink | S504eh | 2016-11-08 | 07:12 |  | No Filter | 8 | Zinc | Y | 0.102 |  | mg/L | 0.54 | ug/L |  | ug/L | Final
449 | eh | Residential | 1st Floor | Kitchen Sink | S505eh | 2016-11-08 | 07:12 |  | No Filter | 8 | Zinc | Y | 0.107 |  | mg/L | 0.54 | ug/L |  | ug/L | Final
449 | eh | Residential | 1st Floor | Kitchen Sink | S506eh | 2016-11-08 | 07:12 |  | No Filter | 8 | Zinc | Y | 0.0346 |  | mg/L | 0.54 | ug/L |  | ug/L | Final
449 | eh | Residential | 1st Floor | Kitchen Sink | S507eh | 2016-11-08 | 07:12 |  | No Filter | 8 | Zinc | Y | 0.0294 |  | mg/L | 0.54 | ug/L |  | ug/L | Final
449 | eh | Residential | 1st Floor | Kitchen Sink | S508eh | 2016-11-08 | 07:12 |  | No Filter | 8 | Zinc | Y | 0.028 |  | mg/L | 0.54 | ug/L |  | ug/L | Final
449 | eh | Residential | 1st Floor | Kitchen Sink | S509eh | 2016-11-08 | 07:12 |  | No Filter | 8 | Zinc | Y | 0.0257 |  | mg/L | 0.54 | ug/L |  | ug/L | Final
449 | eh | Residential | 1st Floor | Kitchen Sink | S510eh | 2016-11-08 | 07:12 |  | No Filter | 8 | Zinc | Y | 0.025 |  | mg/L | 0.54 | ug/L |  | ug/L | Final
449 | eh | Residential | 1st Floor | Kitchen Sink | S511eh | 2016-11-08 | 07:12 |  | No Filter | 8 | Zinc | Y | 0.023 |  | mg/L | 0.54 | ug/L |  | ug/L | Final
449 | eh | Residential | 1st Floor | Kitchen Sink | S512eh | 2016-11-08 | 07:12 |  | No Filter | 8 | Zinc | Y | 0.021 |  | mg/L | 0.54 | ug/L |  | ug/L | Final
449 | eh | Residential | 1st Floor | Kitchen Sink | S513eh | 2016-11-08 | 07:12 |  | No Filter | 8 | Zinc | Y | 0.02 |  | mg/L | 0.54 | ug/L |  | ug/L | Final
449 | eh | Residential | 1st Floor | Kitchen Sink | S514eh | 2016-11-08 | 07:12 |  | No Filter | 8 | Zinc | Y | 0.019 |  | mg/L | 0.54 | ug/L |  | ug/L | Final
449 | eh | Residential | 1st Floor | Kitchen Sink | S515eh | 2016-11-08 | 07:12 |  | No Filter | 8 | Zinc | Y | 0.018 |  | mg/L | 0.54 | ug/L |  | ug/L | Final
449 | eh | Residential | 1st Floor | Kitchen Sink | S516eh | 2016-11-08 | 07:12 |  | No Filter | 8 | Zinc | Y | 0.018 |  | mg/L | 0.54 | ug/L |  | ug/L | Final
449 | eh | Residential | 1st Floor | Kitchen Sink | S517eh | 2016-11-08 | 07:12 |  | No Filter | 8 | Zinc | Y | 0.018 |  | mg/L | 0.54 | ug/L |  | ug/L | Final
449 | eh | Residential | 1st Floor | Kitchen Sink | S518eh | 2016-11-08 | 07:12 |  | No Filter | 8 | Zinc | Y | 0.018 |  | mg/L | 0.54 | ug/L |  | ug/L | Final
449 | eh | Residential | 1st Floor | Kitchen Sink | S519eh | 2016-11-08 | 07:12 |  | No Filter | 8 | Zinc | Y | 0.017 |  | mg/L | 0.54 | ug/L |  | ug/L | Final
772 | ew | Residential | 1st Floor | Kitchen Sink | DS503ew | 2016-11-08 | 17:47 |  | No Filter | 10.5 | Zinc | Y | 0.0374 |  | mg/L | 0.69 | ug/L | 10 | ug/L | Final
772 | ew | Residential | 1st Floor | Kitchen Sink | DS504ew | 2016-11-08 | 17:50 |  | No Filter | 10.5 | Zinc | Y | 0.0312 |  | mg/L | 0.69 | ug/L | 10 | ug/L | Final
772 | ew | Residential | 1st Floor | Kitchen Sink | DS505ew | 2016-11-08 | 17:52 |  | No Filter | 10.5 | Zinc | Y | 0.0387 |  | mg/L | 0.69 | ug/L | 10 | ug/L | Final
772 | ew | Residential | 1st Floor | Kitchen Sink | S501ew | 2016-11-08 | 17:38 |  | No Filter | 10.5 | Zinc | Y | 0.237 |  | mg/L | 0.69 | ug/L | 10 | ug/L | Final
772 | ew | Residential | 1st Floor | Kitchen Sink | S502ew | 2016-11-08 | 17:38 |  | No Filter | 10.5 | Zinc | Y | 0.428 |  | mg/L | 0.69 | ug/L | 10 | ug/L | Final
772 | ew | Residential | 1st Floor | Kitchen Sink | S503ew | 2016-11-08 | 17:38 |  | No Filter | 10.5 | Zinc | Y | 0.507 |  | mg/L | 0.69 | ug/L | 10 | ug/L | Final
772 | ew | Residential | 1st Floor | Kitchen Sink | S504ew | 2016-11-08 | 17:38 |  | No Filter | 10.5 | Zinc | Y | 0.441 |  | mg/L | 0.69 | ug/L | 10 | ug/L | Final
772 | ew | Residential | 1st Floor | Kitchen Sink | S505ew | 2016-11-08 | 17:38 |  | No Filter | 10.5 | Zinc | Y | 0.202 |  | mg/L | 0.69 | ug/L | 10 | ug/L | Final
772 | ew | Residential | 1st Floor | Kitchen Sink | S506ew | 2016-11-08 | 17:38 |  | No Filter | 10.5 | Zinc | Y | 0.153 |  | mg/L | 0.69 | ug/L | 10 | ug/L | Final
772 | ew | Residential | 1st Floor | Kitchen Sink | S507ew | 2016-11-08 | 17:38 |  | No Filter | 10.5 | Zinc | Y | 0.118 |  | mg/L | 0.69 | ug/L | 10 | ug/L | Final
772 | ew | Residential | 1st Floor | Kitchen Sink | S508ew | 2016-11-08 | 17:38 |  | No Filter | 10.5 | Zinc | Y | 0.141 |  | mg/L | 0.69 | ug/L | 10 | ug/L | Final
772 | ew | Residential | 1st Floor | Kitchen Sink | S509ew | 2016-11-08 | 17:38 |  | No Filter | 10.5 | Zinc | Y | 0.109 |  | mg/L | 0.69 | ug/L | 10 | ug/L | Final
772 | ew | Residential | 1st Floor | Kitchen Sink | S510ew | 2016-11-08 | 17:38 |  | No Filter | 10.5 | Zinc | Y | 0.0928 |  | mg/L | 0.69 | ug/L | 10 | ug/L | Final
772 | ew | Residential | 1st Floor | Kitchen Sink | S511ew | 2016-11-08 | 17:38 |  | No Filter | 10.5 | Zinc | Y | 0.0888 |  | mg/L | 0.69 | ug/L | 10 | ug/L | Final
772 | ew | Residential | 1st Floor | Kitchen Sink | S512ew | 2016-11-08 | 17:38 |  | No Filter | 10.5 | Zinc | Y | 0.0819 |  | mg/L | 0.69 | ug/L | 10 | ug/L | Final
772 | ew | Residential | 1st Floor | Kitchen Sink | S513ew | 2016-11-08 | 17:38 |  | No Filter | 10.5 | Zinc | Y | 0.101 |  | mg/L | 0.69 | ug/L | 10 | ug/L | Final
772 | ew | Residential | 1st Floor | Kitchen Sink | S514ew | 2016-11-08 | 17:38 |  | No Filter | 10.5 | Zinc | Y | 0.0751 |  | mg/L | 0.69 | ug/L | 10 | ug/L | Final
772 | ew | Residential | 1st Floor | Kitchen Sink | S515ew | 2016-11-08 | 17:38 |  | No Filter | 10.5 | Zinc | Y | 0.078 |  | mg/L | 0.69 | ug/L | 10 | ug/L | Final
772 | ew | Residential | 1st Floor | Kitchen Sink | S516ew | 2016-11-08 | 17:38 |  | No Filter | 10.5 | Zinc | Y | 0.0781 |  | mg/L | 0.69 | ug/L | 10 | ug/L | Final
772 | ew | Residential | 1st Floor | Kitchen Sink | S517ew | 2016-11-08 | 17:38 |  | No Filter | 10.5 | Zinc | Y | 0.182 |  | mg/L | 0.69 | ug/L | 10 | ug/L | Final
772 | ew | Residential | 1st Floor | Kitchen Sink | S518ew | 2016-11-08 | 17:38 |  | No Filter | 10.5 | Zinc | Y | 0.0771 |  | mg/L | 0.69 | ug/L | 10 | ug/L | Final
80 | f | Residential | 1st Floor | Kitchen Sink | DS503f | 2016-11-08 | 07:19 |  | No Filter | 8 | Zinc | N | 0.01 | U | mg/L | 0.54 | ug/L |  | ug/L | Final
80 | f | Residential | 1st Floor | Kitchen Sink | DS504f | 2016-11-08 | 07:26 |  | No Filter | 8 | Zinc | N | 0.01 | U | mg/L | 0.54 | ug/L |  | ug/L | Final
80 | f | Residential | 1st Floor | Kitchen Sink | DS505f | 2016-11-08 | 07:30 |  | No Filter | 8 | Zinc | N | 0.01 | U | mg/L | 0.54 | ug/L |  | ug/L | Final
80 | f | Residential | 1st Floor | Kitchen Sink | S501f | 2016-11-08 | 07:11 |  | No Filter | 8 | Zinc | Y | 0.33 |  | mg/L | 0.54 | ug/L |  | ug/L | Final
80 | f | Residential | 1st Floor | Kitchen Sink | S502f | 2016-11-08 | 07:11 |  | No Filter | 8 | Zinc | Y | 0.144 |  | mg/L | 0.54 | ug/L |  | ug/L | Final
80 | f | Residential | 1st Floor | Kitchen Sink | S503f | 2016-11-08 | 07:11 |  | No Filter | 8 | Zinc | Y | 0.0702 |  | mg/L | 0.54 | ug/L |  | ug/L | Final
80 | f | Residential | 1st Floor | Kitchen Sink | S504f | 2016-11-08 | 07:11 |  | No Filter | 8 | Zinc | Y | 0.0555 |  | mg/L | 0.54 | ug/L |  | ug/L | Final
80 | f | Residential | 1st Floor | Kitchen Sink | S505f | 2016-11-08 | 07:11 |  | No Filter | 8 | Zinc | Y | 0.0525 |  | mg/L | 0.54 | ug/L |  | ug/L | Final
80 | f | Residential | 1st Floor | Kitchen Sink | S506f | 2016-11-08 | 07:11 |  | No Filter | 8 | Zinc | Y | 0.044 |  | mg/L | 0.54 | ug/L |  | ug/L | Final
80 | f | Residential | 1st Floor | Kitchen Sink | S507f | 2016-11-08 | 07:11 |  | No Filter | 8 | Zinc | Y | 0.0407 |  | mg/L | 0.54 | ug/L |  | ug/L | Final
80 | f | Residential | 1st Floor | Kitchen Sink | S508f | 2016-11-08 | 07:11 |  | No Filter | 8 | Zinc | Y | 0.0375 |  | mg/L | 0.54 | ug/L |  | ug/L | Final
80 | f | Residential | 1st Floor | Kitchen Sink | S509f | 2016-11-08 | 07:11 |  | No Filter | 8 | Zinc | Y | 0.0349 |  | mg/L | 0.54 | ug/L |  | ug/L | Final
80 | f | Residential | 1st Floor | Kitchen Sink | S510f | 2016-11-08 | 07:11 |  | No Filter | 8 | Zinc | Y | 0.0303 |  | mg/L | 0.54 | ug/L |  | ug/L | Final
80 | f | Residential | 1st Floor | Kitchen Sink | S511f | 2016-11-08 | 07:11 |  | No Filter | 8 | Zinc | Y | 0.025 |  | mg/L | 0.54 | ug/L |  | ug/L | Final
80 | f | Residential | 1st Floor | Kitchen Sink | S512f | 2016-11-08 | 07:11 |  | No Filter | 8 | Zinc | Y | 0.022 |  | mg/L | 0.54 | ug/L |  | ug/L | Final
80 | f | Residential | 1st Floor | Kitchen Sink | S513f | 2016-11-08 | 07:11 |  | No Filter | 8 | Zinc | Y | 0.019 |  | mg/L | 0.54 | ug/L |  | ug/L | Final
80 | f | Residential | 1st Floor | Kitchen Sink | S514f | 2016-11-08 | 07:11 |  | No Filter | 8 | Zinc | Y | 0.015 |  | mg/L | 0.54 | ug/L |  | ug/L | Final
80 | f | Residential | 1st Floor | Kitchen Sink | S515f | 2016-11-08 | 07:11 |  | No Filter | 8 | Zinc | Y | 0.014 |  | mg/L | 0.54 | ug/L |  | ug/L | Final
80 | f | Residential | 1st Floor | Kitchen Sink | S516f | 2016-11-08 | 07:11 |  | No Filter | 8 | Zinc | Y | 0.013 |  | mg/L | 0.54 | ug/L |  | ug/L | Final
80 | f | Residential | 1st Floor | Kitchen Sink | S517f | 2016-11-08 | 07:11 |  | No Filter | 8 | Zinc | Y | 0.013 |  | mg/L | 0.54 | ug/L |  | ug/L | Final
105 | bc | Residential | 1st Floor | Kitchen Sink | DS503bc | 2016-11-09 | 14:18 | Bypassed WH water softener, non-removeable aerator | Aerator On | 6 | Aluminum | N | 0.2 | U | mg/L | 0.017 | mg/L | 0.2 | mg/L | Final
105 | bc | Residential | 1st Floor | Kitchen Sink | DS504bc | 2016-11-09 | 14:21 | Bypassed WH water softener, non-removeable aerator | Aerator On | 6 | Aluminum | N | 0.2 | U | mg/L | 0.017 | mg/L | 0.2 | mg/L | Final
105 | bc | Residential | 1st Floor | Kitchen Sink | DS505bc | 2016-11-09 | 14:26 | Bypassed WH water softener, non-removeable aerator | Aerator On | 6 | Aluminum | N | 0.2 | U | mg/L | 0.017 | mg/L | 0.2 | mg/L | Final
105 | bc | Residential | 1st Floor | Kitchen Sink | S501bc | 2016-11-09 | 14:08 | Bypassed WH water softener, non-removeable aerator | Aerator On | 6 | Aluminum | N | 0.2 | U | mg/L | 0.017 | mg/L | 0.2 | mg/L | Final
105 | bc | Residential | 1st Floor | Kitchen Sink | S502bc | 2016-11-09 | 14:08 | Bypassed WH water softener, non-removeable aerator | Aerator On | 6 | Aluminum | N | 0.2 | U | mg/L | 0.017 | mg/L | 0.2 | mg/L | Final
105 | bc | Residential | 1st Floor | Kitchen Sink | S503bc | 2016-11-09 | 14:08 | Bypassed WH water softener, non-removeable aerator | Aerator On | 6 | Aluminum | N | 0.2 | U | mg/L | 0.017 | mg/L | 0.2 | mg/L | Final
105 | bc | Residential | 1st Floor | Kitchen Sink | S504bc | 2016-11-09 | 14:08 | Bypassed WH water softener, non-removeable aerator | Aerator On | 6 | Aluminum | N | 0.2 | U | mg/L | 0.017 | mg/L | 0.2 | mg/L | Final
105 | bc | Residential | 1st Floor | Kitchen Sink | S505bc | 2016-11-09 | 14:08 | Bypassed WH water softener, non-removeable aerator | Aerator On | 6 | Aluminum | N | 0.2 | U | mg/L | 0.017 | mg/L | 0.2 | mg/L | Final
105 | bc | Residential | 1st Floor | Kitchen Sink | S506bc | 2016-11-09 | 14:08 | Bypassed WH water softener, non-removeable aerator | Aerator On | 6 | Aluminum | N | 0.2 | U | mg/L | 0.017 | mg/L | 0.2 | mg/L | Final
105 | bc | Residential | 1st Floor | Kitchen Sink | S507bc | 2016-11-09 | 14:08 | Bypassed WH water softener, non-removeable aerator | Aerator On | 6 | Aluminum | N | 0.2 | U | mg/L | 0.017 | mg/L | 0.2 | mg/L | Final
105 | bc | Residential | 1st Floor | Kitchen Sink | S508bc | 2016-11-09 | 14:08 | Bypassed WH water softener, non-removeable aerator | Aerator On | 6 | Aluminum | N | 0.2 | U | mg/L | 0.017 | mg/L | 0.2 | mg/L | Final
105 | bc | Residential | 1st Floor | Kitchen Sink | S509bc | 2016-11-09 | 14:08 | Bypassed WH water softener, non-removeable aerator | Aerator On | 6 | Aluminum | N | 0.2 | U | mg/L | 0.017 | mg/L | 0.2 | mg/L | Final
105 | bc | Residential | 1st Floor | Kitchen Sink | S510bc | 2016-11-09 | 14:08 | Bypassed WH water softener, non-removeable aerator | Aerator On | 6 | Aluminum | N | 0.2 | U | mg/L | 0.017 | mg/L | 0.2 | mg/L | Final
105 | bc | Residential | 1st Floor | Kitchen Sink | S511bc | 2016-11-09 | 14:08 | Bypassed WH water softener, non-removeable aerator | Aerator On | 6 | Aluminum | N | 0.2 | U | mg/L | 0.017 | mg/L | 0.2 | mg/L | Final
105 | bc | Residential | 1st Floor | Kitchen Sink | S512bc | 2016-11-09 | 14:08 | Bypassed WH water softener, non-removeable aerator | Aerator On | 6 | Aluminum | N | 0.2 | U | mg/L | 0.017 | mg/L | 0.2 | mg/L | Final
105 | bc | Residential | 1st Floor | Kitchen Sink | S513bc | 2016-11-09 | 14:08 | Bypassed WH water softener, non-removeable aerator | Aerator On | 6 | Aluminum | N | 0.2 | U | mg/L | 0.017 | mg/L | 0.2 | mg/L | Final
105 | bc | Residential | 1st Floor | Kitchen Sink | S514bc | 2016-11-09 | 14:08 | Bypassed WH water softener, non-removeable aerator | Aerator On | 6 | Aluminum | N | 0.2 | U | mg/L | 0.017 | mg/L | 0.2 | mg/L | Final
105 | bc | Residential | 1st Floor | Kitchen Sink | S515bc | 2016-11-09 | 14:08 | Bypassed WH water softener, non-removeable aerator | Aerator On | 6 | Aluminum | N | 0.2 | U | mg/L | 0.017 | mg/L | 0.2 | mg/L | Final
105 | bc | Residential | 1st Floor | Kitchen Sink | S516bc | 2016-11-09 | 14:08 | Bypassed WH water softener, non-removeable aerator | Aerator On | 6 | Aluminum | N | 0.2 | U | mg/L | 0.017 | mg/L | 0.2 | mg/L | Final
84 | bb | Residential | 1st Floor | Kitchen Sink | DS503bb | 2016-11-09 | 15:12 |  | No Filter | 6 | Aluminum | N | 0.2 | U | mg/L | 0.017 | mg/L | 0.2 | mg/L | Final
84 | bb | Residential | 1st Floor | Kitchen Sink | DS504bb | 2016-11-09 | 15:17 |  | No Filter | 6 | Aluminum | N | 0.2 | U | mg/L | 0.017 | mg/L | 0.2 | mg/L | Final
84 | bb | Residential | 1st Floor | Kitchen Sink | DS505bb | 2016-11-09 | 15:21 |  | No Filter | 6 | Aluminum | N | 0.2 | U | mg/L | 0.017 | mg/L | 0.2 | mg/L | Final
84 | bb | Residential | 1st Floor | Kitchen Sink | S501bb | 2016-11-09 | 15:05 |  | No Filter | 6 | Aluminum | N | 0.2 | U | mg/L | 0.017 | mg/L | 0.2 | mg/L | Final
84 | bb | Residential | 1st Floor | Kitchen Sink | S502bb | 2016-11-09 | 15:05 |  | No Filter | 6 | Aluminum | N | 0.2 | U | mg/L | 0.017 | mg/L | 0.2 | mg/L | Final
84 | bb | Residential | 1st Floor | Kitchen Sink | S503bb | 2016-11-09 | 15:05 |  | No Filter | 6 | Aluminum | N | 0.2 | U | mg/L | 0.017 | mg/L | 0.2 | mg/L | Final
84 | bb | Residential | 1st Floor | Kitchen Sink | S505bb | 2016-11-09 | 15:05 |  | No Filter | 6 | Aluminum | N | 0.2 | U | mg/L | 0.017 | mg/L | 0.2 | mg/L | Final
84 | bb | Residential | 1st Floor | Kitchen Sink | S504bb | 2016-11-09 | 15:05 |  | No Filter | 6 | Aluminum | N | 0.2 | U | mg/L | 0.017 | mg/L | 0.2 | mg/L | Final
84 | bb | Residential | 1st Floor | Kitchen Sink | S506bb | 2016-11-09 | 15:05 |  | No Filter | 6 | Aluminum | N | 0.2 | U | mg/L | 0.017 | mg/L | 0.2 | mg/L | Final
84 | bb | Residential | 1st Floor | Kitchen Sink | S507bb | 2016-11-09 | 15:05 |  | No Filter | 6 | Aluminum | N | 0.2 | U | mg/L | 0.017 | mg/L | 0.2 | mg/L | Final
84 | bb | Residential | 1st Floor | Kitchen Sink | S508bb | 2016-11-09 | 15:05 |  | No Filter | 6 | Aluminum | N | 0.2 | U | mg/L | 0.017 | mg/L | 0.2 | mg/L | Final
84 | bb | Residential | 1st Floor | Kitchen Sink | S509bb | 2016-11-09 | 15:05 |  | No Filter | 6 | Aluminum | N | 0.2 | U | mg/L | 0.017 | mg/L | 0.2 | mg/L | Final
84 | bb | Residential | 1st Floor | Kitchen Sink | S510bb | 2016-11-09 | 15:05 |  | No Filter | 6 | Aluminum | N | 0.2 | U | mg/L | 0.017 | mg/L | 0.2 | mg/L | Final
84 | bb | Residential | 1st Floor | Kitchen Sink | S511bb | 2016-11-09 | 15:05 |  | No Filter | 6 | Aluminum | N | 0.2 | U | mg/L | 0.017 | mg/L | 0.2 | mg/L | Final
105 | bc | Residential | 1st Floor | Kitchen Sink | DS503bc | 2016-11-09 | 14:18 | Bypassed WH water softener, non-removeable aerator | Aerator On | 6 | Cadmium | N | 2 | U | ug/L | 0.00026 | mg/L | 0.002 | mg/L | Final
105 | bc | Residential | 1st Floor | Kitchen Sink | DS504bc | 2016-11-09 | 14:21 | Bypassed WH water softener, non-removeable aerator | Aerator On | 6 | Cadmium | N | 2 | U | ug/L | 0.00026 | mg/L | 0.002 | mg/L | Final
105 | bc | Residential | 1st Floor | Kitchen Sink | DS505bc | 2016-11-09 | 14:26 | Bypassed WH water softener, non-removeable aerator | Aerator On | 6 | Cadmium | N | 2 | U | ug/L | 0.00026 | mg/L | 0.002 | mg/L | Final
105 | bc | Residential | 1st Floor | Kitchen Sink | S508bc | 2016-11-09 | 14:08 | Bypassed WH water softener, non-removeable aerator | Aerator On | 6 | Cadmium | N | 2 | U | ug/L | 0.00026 | mg/L | 0.002 | mg/L | Final
105 | bc | Residential | 1st Floor | Kitchen Sink | S509bc | 2016-11-09 | 14:08 | Bypassed WH water softener, non-removeable aerator | Aerator On | 6 | Cadmium | N | 2 | U | ug/L | 0.00026 | mg/L | 0.002 | mg/L | Final
105 | bc | Residential | 1st Floor | Kitchen Sink | S510bc | 2016-11-09 | 14:08 | Bypassed WH water softener, non-removeable aerator | Aerator On | 6 | Cadmium | N | 2 | U | ug/L | 0.00026 | mg/L | 0.002 | mg/L | Final
105 | bc | Residential | 1st Floor | Kitchen Sink | S511bc | 2016-11-09 | 14:08 | Bypassed WH water softener, non-removeable aerator | Aerator On | 6 | Cadmium | Y | 2 |  | ug/L | 0.00026 | mg/L | 0.002 | mg/L | Final
105 | bc | Residential | 1st Floor | Kitchen Sink | S512bc | 2016-11-09 | 14:08 | Bypassed WH water softener, non-removeable aerator | Aerator On | 6 | Cadmium | N | 2 | U | ug/L | 0.00026 | mg/L | 0.002 | mg/L | Final
105 | bc | Residential | 1st Floor | Kitchen Sink | S514bc | 2016-11-09 | 14:08 | Bypassed WH water softener, non-removeable aerator | Aerator On | 6 | Cadmium | N | 2 | U | ug/L | 0.00026 | mg/L | 0.002 | mg/L | Final
105 | bc | Residential | 1st Floor | Kitchen Sink | S515bc | 2016-11-09 | 14:08 | Bypassed WH water softener, non-removeable aerator | Aerator On | 6 | Cadmium | N | 2 | U | ug/L | 0.00026 | mg/L | 0.002 | mg/L | Final
105 | bc | Residential | 1st Floor | Kitchen Sink | S516bc | 2016-11-09 | 14:08 | Bypassed WH water softener, non-removeable aerator | Aerator On | 6 | Cadmium | N | 2 | U | ug/L | 0.00026 | mg/L | 0.002 | mg/L | Final
84 | bb | Residential | 1st Floor | Kitchen Sink | DS503bb | 2016-11-09 | 15:12 |  | No Filter | 6 | Cadmium | N | 2 | U | ug/L | 0.00026 | mg/L | 0.002 | mg/L | Final
84 | bb | Residential | 1st Floor | Kitchen Sink | DS504bb | 2016-11-09 | 15:17 |  | No Filter | 6 | Cadmium | N | 2 | U | ug/L | 0.00026 | mg/L | 0.002 | mg/L | Final
84 | bb | Residential | 1st Floor | Kitchen Sink | DS505bb | 2016-11-09 | 15:21 |  | No Filter | 6 | Cadmium | N | 2 | U | ug/L | 0.00026 | mg/L | 0.002 | mg/L | Final
84 | bb | Residential | 1st Floor | Kitchen Sink | S501bb | 2016-11-09 | 15:05 |  | No Filter | 6 | Cadmium | N | 2 | U | ug/L | 0.00026 | mg/L | 0.002 | mg/L | Final
84 | bb | Residential | 1st Floor | Kitchen Sink | S502bb | 2016-11-09 | 15:05 |  | No Filter | 6 | Cadmium | N | 2 | U | ug/L | 0.00026 | mg/L | 0.002 | mg/L | Final
84 | bb | Residential | 1st Floor | Kitchen Sink | S503bb | 2016-11-09 | 15:05 |  | No Filter | 6 | Cadmium | N | 2 | U | ug/L | 0.00026 | mg/L | 0.002 | mg/L | Final
84 | bb | Residential | 1st Floor | Kitchen Sink | S505bb | 2016-11-09 | 15:05 |  | No Filter | 6 | Cadmium | N | 2 | U | ug/L | 0.00026 | mg/L | 0.002 | mg/L | Final
84 | bb | Residential | 1st Floor | Kitchen Sink | S504bb | 2016-11-09 | 15:05 |  | No Filter | 6 | Cadmium | N | 2 | U | ug/L | 0.00026 | mg/L | 0.002 | mg/L | Final
84 | bb | Residential | 1st Floor | Kitchen Sink | S506bb | 2016-11-09 | 15:05 |  | No Filter | 6 | Cadmium | N | 2 | U | ug/L | 0.00026 | mg/L | 0.002 | mg/L | Final
84 | bb | Residential | 1st Floor | Kitchen Sink | S507bb | 2016-11-09 | 15:05 |  | No Filter | 6 | Cadmium | N | 2 | U | ug/L | 0.00026 | mg/L | 0.002 | mg/L | Final
84 | bb | Residential | 1st Floor | Kitchen Sink | S508bb | 2016-11-09 | 15:05 |  | No Filter | 6 | Cadmium | N | 2 | U | ug/L | 0.00026 | mg/L | 0.002 | mg/L | Final
84 | bb | Residential | 1st Floor | Kitchen Sink | S509bb | 2016-11-09 | 15:05 |  | No Filter | 6 | Cadmium | N | 2 | U | ug/L | 0.00026 | mg/L | 0.002 | mg/L | Final
84 | bb | Residential | 1st Floor | Kitchen Sink | S510bb | 2016-11-09 | 15:05 |  | No Filter | 6 | Cadmium | N | 2 | U | ug/L | 0.00026 | mg/L | 0.002 | mg/L | Final
84 | bb | Residential | 1st Floor | Kitchen Sink | S511bb | 2016-11-09 | 15:05 |  | No Filter | 6 | Cadmium | N | 2 | U | ug/L | 0.00026 | mg/L | 0.002 | mg/L | Final
105 | bc | Residential | 1st Floor | Kitchen Sink | S501bc | 2016-11-09 | 14:08 | Bypassed WH water softener, non-removeable aerator | Aerator On | 6 | Cadmium | Y | 2.2 |  | ug/L | 0.00026 | mg/L | 0.002 | mg/L | Final
105 | bc | Residential | 1st Floor | Kitchen Sink | S513bc | 2016-11-09 | 14:08 | Bypassed WH water softener, non-removeable aerator | Aerator On | 6 | Cadmium | Y | 2.2 |  | ug/L | 0.00026 | mg/L | 0.002 | mg/L | Final
105 | bc | Residential | 1st Floor | Kitchen Sink | S507bc | 2016-11-09 | 14:08 | Bypassed WH water softener, non-removeable aerator | Aerator On | 6 | Cadmium | Y | 2.3 |  | ug/L | 0.00026 | mg/L | 0.002 | mg/L | Final
105 | bc | Residential | 1st Floor | Kitchen Sink | S506bc | 2016-11-09 | 14:08 | Bypassed WH water softener, non-removeable aerator | Aerator On | 6 | Cadmium | Y | 3.1 |  | ug/L | 0.00026 | mg/L | 0.002 | mg/L | Final
105 | bc | Residential | 1st Floor | Kitchen Sink | S502bc | 2016-11-09 | 14:08 | Bypassed WH water softener, non-removeable aerator | Aerator On | 6 | Cadmium | Y | 3.2 |  | ug/L | 0.00026 | mg/L | 0.002 | mg/L | Final
105 | bc | Residential | 1st Floor | Kitchen Sink | S505bc | 2016-11-09 | 14:08 | Bypassed WH water softener, non-removeable aerator | Aerator On | 6 | Cadmium | Y | 3.8 |  | ug/L | 0.00026 | mg/L | 0.002 | mg/L | Final
105 | bc | Residential | 1st Floor | Kitchen Sink | S504bc | 2016-11-09 | 14:08 | Bypassed WH water softener, non-removeable aerator | Aerator On | 6 | Cadmium | Y | 4.5 |  | ug/L | 0.00026 | mg/L | 0.002 | mg/L | Final
105 | bc | Residential | 1st Floor | Kitchen Sink | S503bc | 2016-11-09 | 14:08 | Bypassed WH water softener, non-removeable aerator | Aerator On | 6 | Cadmium | Y | 6.5 |  | ug/L | 0.00026 | mg/L | 0.002 | mg/L | Final
105 | bc | Residential | 1st Floor | Kitchen Sink | DS503bc | 2016-11-09 | 14:18 | Bypassed WH water softener, non-removeable aerator | Aerator On | 6 | Calcium | Y | 24.2 |  | mg/L | 0.021 | mg/L | 0.2 | mg/L | Final
105 | bc | Residential | 1st Floor | Kitchen Sink | DS504bc | 2016-11-09 | 14:21 | Bypassed WH water softener, non-removeable aerator | Aerator On | 6 | Calcium | Y | 24.7 |  | mg/L | 0.021 | mg/L | 0.2 | mg/L | Final
105 | bc | Residential | 1st Floor | Kitchen Sink | DS505bc | 2016-11-09 | 14:26 | Bypassed WH water softener, non-removeable aerator | Aerator On | 6 | Calcium | Y | 25 |  | mg/L | 0.021 | mg/L | 0.2 | mg/L | Final
105 | bc | Residential | 1st Floor | Kitchen Sink | S501bc | 2016-11-09 | 14:08 | Bypassed WH water softener, non-removeable aerator | Aerator On | 6 | Calcium | Y | 6.26 |  | mg/L | 0.021 | mg/L | 0.2 | mg/L | Final
105 | bc | Residential | 1st Floor | Kitchen Sink | S502bc | 2016-11-09 | 14:08 | Bypassed WH water softener, non-removeable aerator | Aerator On | 6 | Calcium | Y | 7.28 |  | mg/L | 0.021 | mg/L | 0.2 | mg/L | Final
105 | bc | Residential | 1st Floor | Kitchen Sink | S503bc | 2016-11-09 | 14:08 | Bypassed WH water softener, non-removeable aerator | Aerator On | 6 | Calcium | Y | 5.14 |  | mg/L | 0.021 | mg/L | 0.2 | mg/L | Final
105 | bc | Residential | 1st Floor | Kitchen Sink | S504bc | 2016-11-09 | 14:08 | Bypassed WH water softener, non-removeable aerator | Aerator On | 6 | Calcium | Y | 4.74 |  | mg/L | 0.021 | mg/L | 0.2 | mg/L | Final
105 | bc | Residential | 1st Floor | Kitchen Sink | S505bc | 2016-11-09 | 14:08 | Bypassed WH water softener, non-removeable aerator | Aerator On | 6 | Calcium | Y | 5.68 |  | mg/L | 0.021 | mg/L | 0.2 | mg/L | Final
105 | bc | Residential | 1st Floor | Kitchen Sink | S506bc | 2016-11-09 | 14:08 | Bypassed WH water softener, non-removeable aerator | Aerator On | 6 | Calcium | Y | 4.22 |  | mg/L | 0.021 | mg/L | 0.2 | mg/L | Final
105 | bc | Residential | 1st Floor | Kitchen Sink | S507bc | 2016-11-09 | 14:08 | Bypassed WH water softener, non-removeable aerator | Aerator On | 6 | Calcium | Y | 4.37 |  | mg/L | 0.021 | mg/L | 0.2 | mg/L | Final
105 | bc | Residential | 1st Floor | Kitchen Sink | S508bc | 2016-11-09 | 14:08 | Bypassed WH water softener, non-removeable aerator | Aerator On | 6 | Calcium | Y | 4.86 |  | mg/L | 0.021 | mg/L | 0.2 | mg/L | Final
105 | bc | Residential | 1st Floor | Kitchen Sink | S509bc | 2016-11-09 | 14:08 | Bypassed WH water softener, non-removeable aerator | Aerator On | 6 | Calcium | Y | 6.2 |  | mg/L | 0.021 | mg/L | 0.2 | mg/L | Final
105 | bc | Residential | 1st Floor | Kitchen Sink | S510bc | 2016-11-09 | 14:08 | Bypassed WH water softener, non-removeable aerator | Aerator On | 6 | Calcium | Y | 11.3 |  | mg/L | 0.021 | mg/L | 0.2 | mg/L | Final
105 | bc | Residential | 1st Floor | Kitchen Sink | S511bc | 2016-11-09 | 14:08 | Bypassed WH water softener, non-removeable aerator | Aerator On | 6 | Calcium | Y | 20 |  | mg/L | 0.021 | mg/L | 0.2 | mg/L | Final
105 | bc | Residential | 1st Floor | Kitchen Sink | S512bc | 2016-11-09 | 14:08 | Bypassed WH water softener, non-removeable aerator | Aerator On | 6 | Calcium | Y | 22 |  | mg/L | 0.021 | mg/L | 0.2 | mg/L | Final
105 | bc | Residential | 1st Floor | Kitchen Sink | S513bc | 2016-11-09 | 14:08 | Bypassed WH water softener, non-removeable aerator | Aerator On | 6 | Calcium | Y | 23.2 |  | mg/L | 0.021 | mg/L | 0.2 | mg/L | Final
105 | bc | Residential | 1st Floor | Kitchen Sink | S514bc | 2016-11-09 | 14:08 | Bypassed WH water softener, non-removeable aerator | Aerator On | 6 | Calcium | Y | 24.5 |  | mg/L | 0.021 | mg/L | 0.2 | mg/L | Final
105 | bc | Residential | 1st Floor | Kitchen Sink | S515bc | 2016-11-09 | 14:08 | Bypassed WH water softener, non-removeable aerator | Aerator On | 6 | Calcium | Y | 23.7 |  | mg/L | 0.021 | mg/L | 0.2 | mg/L | Final
105 | bc | Residential | 1st Floor | Kitchen Sink | S516bc | 2016-11-09 | 14:08 | Bypassed WH water softener, non-removeable aerator | Aerator On | 6 | Calcium | Y | 22.5 |  | mg/L | 0.021 | mg/L | 0.2 | mg/L | Final
84 | bb | Residential | 1st Floor | Kitchen Sink | DS503bb | 2016-11-09 | 15:12 |  | No Filter | 6 | Calcium | Y | 25.3 |  | mg/L | 0.021 | mg/L | 0.2 | mg/L | Final
84 | bb | Residential | 1st Floor | Kitchen Sink | DS504bb | 2016-11-09 | 15:17 |  | No Filter | 6 | Calcium | Y | 25.6 |  | mg/L | 0.021 | mg/L | 0.2 | mg/L | Final
84 | bb | Residential | 1st Floor | Kitchen Sink | DS505bb | 2016-11-09 | 15:21 |  | No Filter | 6 | Calcium | Y | 25.2 |  | mg/L | 0.021 | mg/L | 0.2 | mg/L | Final
84 | bb | Residential | 1st Floor | Kitchen Sink | S501bb | 2016-11-09 | 15:05 |  | No Filter | 6 | Calcium | Y | 25.2 |  | mg/L | 0.021 | mg/L | 0.2 | mg/L | Final
84 | bb | Residential | 1st Floor | Kitchen Sink | S502bb | 2016-11-09 | 15:05 |  | No Filter | 6 | Calcium | Y | 25.3 |  | mg/L | 0.021 | mg/L | 0.2 | mg/L | Final
84 | bb | Residential | 1st Floor | Kitchen Sink | S503bb | 2016-11-09 | 15:05 |  | No Filter | 6 | Calcium | Y | 25.2 |  | mg/L | 0.021 | mg/L | 0.2 | mg/L | Final
84 | bb | Residential | 1st Floor | Kitchen Sink | S505bb | 2016-11-09 | 15:05 |  | No Filter | 6 | Calcium | Y | 24.9 |  | mg/L | 0.021 | mg/L | 0.2 | mg/L | Final
84 | bb | Residential | 1st Floor | Kitchen Sink | S504bb | 2016-11-09 | 15:05 |  | No Filter | 6 | Calcium | Y | 25.1 |  | mg/L | 0.021 | mg/L | 0.2 | mg/L | Final
84 | bb | Residential | 1st Floor | Kitchen Sink | S506bb | 2016-11-09 | 15:05 |  | No Filter | 6 | Calcium | Y | 25.5 |  | mg/L | 0.021 | mg/L | 0.2 | mg/L | Final
84 | bb | Residential | 1st Floor | Kitchen Sink | S507bb | 2016-11-09 | 15:05 |  | No Filter | 6 | Calcium | Y | 25.3 |  | mg/L | 0.021 | mg/L | 0.2 | mg/L | Final
84 | bb | Residential | 1st Floor | Kitchen Sink | S508bb | 2016-11-09 | 15:05 |  | No Filter | 6 | Calcium | Y | 25.2 |  | mg/L | 0.021 | mg/L | 0.2 | mg/L | Final
84 | bb | Residential | 1st Floor | Kitchen Sink | S509bb | 2016-11-09 | 15:05 |  | No Filter | 6 | Calcium | Y | 25.1 |  | mg/L | 0.021 | mg/L | 0.2 | mg/L | Final
84 | bb | Residential | 1st Floor | Kitchen Sink | S510bb | 2016-11-09 | 15:05 |  | No Filter | 6 | Calcium | Y | 25.1 |  | mg/L | 0.021 | mg/L | 0.2 | mg/L | Final
84 | bb | Residential | 1st Floor | Kitchen Sink | S511bb | 2016-11-09 | 15:05 |  | No Filter | 6 | Calcium | Y | 25.5 |  | mg/L | 0.021 | mg/L | 0.2 | mg/L | Final
105 | bc | Residential | 1st Floor | Kitchen Sink | DS502bc | 2016-11-09 | 14:18 | Bypassed WH water softener, non-removeable aerator | Aerator On | 6 | Chloride | Y | 9.67 |  | mg/L | 0.02 | mg/L | 0.12 | mg/L | Final
84 | bb | Residential | 1st Floor | Kitchen Sink | DS502bb | 2016-11-09 | 15:12 |  | No Filter | 6 | Chloride | Y | 9.82 |  | mg/L | 0.02 | mg/L | 0.12 | mg/L | Final
105 | bc | Residential | 1st Floor | Kitchen Sink | DS503bc | 2016-11-09 | 14:18 | Bypassed WH water softener, non-removeable aerator | Aerator On | 6 | Chromium | N | 5 | U | ug/L | 0.00057 | mg/L | 0.005 | mg/L | Final
105 | bc | Residential | 1st Floor | Kitchen Sink | DS504bc | 2016-11-09 | 14:21 | Bypassed WH water softener, non-removeable aerator | Aerator On | 6 | Chromium | N | 5 | U | ug/L | 0.00057 | mg/L | 0.005 | mg/L | Final
105 | bc | Residential | 1st Floor | Kitchen Sink | DS505bc | 2016-11-09 | 14:26 | Bypassed WH water softener, non-removeable aerator | Aerator On | 6 | Chromium | N | 5 | U | ug/L | 0.00057 | mg/L | 0.005 | mg/L | Final
105 | bc | Residential | 1st Floor | Kitchen Sink | S501bc | 2016-11-09 | 14:08 | Bypassed WH water softener, non-removeable aerator | Aerator On | 6 | Chromium | N | 5 | U | ug/L | 0.00057 | mg/L | 0.005 | mg/L | Final
105 | bc | Residential | 1st Floor | Kitchen Sink | S502bc | 2016-11-09 | 14:08 | Bypassed WH water softener, non-removeable aerator | Aerator On | 6 | Chromium | N | 5 | U | ug/L | 0.00057 | mg/L | 0.005 | mg/L | Final
105 | bc | Residential | 1st Floor | Kitchen Sink | S503bc | 2016-11-09 | 14:08 | Bypassed WH water softener, non-removeable aerator | Aerator On | 6 | Chromium | N | 5 | U | ug/L | 0.00057 | mg/L | 0.005 | mg/L | Final
105 | bc | Residential | 1st Floor | Kitchen Sink | S504bc | 2016-11-09 | 14:08 | Bypassed WH water softener, non-removeable aerator | Aerator On | 6 | Chromium | N | 5 | U | ug/L | 0.00057 | mg/L | 0.005 | mg/L | Final
105 | bc | Residential | 1st Floor | Kitchen Sink | S505bc | 2016-11-09 | 14:08 | Bypassed WH water softener, non-removeable aerator | Aerator On | 6 | Chromium | N | 5 | U | ug/L | 0.00057 | mg/L | 0.005 | mg/L | Final
105 | bc | Residential | 1st Floor | Kitchen Sink | S506bc | 2016-11-09 | 14:08 | Bypassed WH water softener, non-removeable aerator | Aerator On | 6 | Chromium | N | 5 | U | ug/L | 0.00057 | mg/L | 0.005 | mg/L | Final
105 | bc | Residential | 1st Floor | Kitchen Sink | S507bc | 2016-11-09 | 14:08 | Bypassed WH water softener, non-removeable aerator | Aerator On | 6 | Chromium | N | 5 | U | ug/L | 0.00057 | mg/L | 0.005 | mg/L | Final
105 | bc | Residential | 1st Floor | Kitchen Sink | S508bc | 2016-11-09 | 14:08 | Bypassed WH water softener, non-removeable aerator | Aerator On | 6 | Chromium | N | 5 | U | ug/L | 0.00057 | mg/L | 0.005 | mg/L | Final
105 | bc | Residential | 1st Floor | Kitchen Sink | S509bc | 2016-11-09 | 14:08 | Bypassed WH water softener, non-removeable aerator | Aerator On | 6 | Chromium | N | 5 | U | ug/L | 0.00057 | mg/L | 0.005 | mg/L | Final
105 | bc | Residential | 1st Floor | Kitchen Sink | S510bc | 2016-11-09 | 14:08 | Bypassed WH water softener, non-removeable aerator | Aerator On | 6 | Chromium | N | 5 | U | ug/L | 0.00057 | mg/L | 0.005 | mg/L | Final
105 | bc | Residential | 1st Floor | Kitchen Sink | S511bc | 2016-11-09 | 14:08 | Bypassed WH water softener, non-removeable aerator | Aerator On | 6 | Chromium | N | 5 | U | ug/L | 0.00057 | mg/L | 0.005 | mg/L | Final
105 | bc | Residential | 1st Floor | Kitchen Sink | S512bc | 2016-11-09 | 14:08 | Bypassed WH water softener, non-removeable aerator | Aerator On | 6 | Chromium | N | 5 | U | ug/L | 0.00057 | mg/L | 0.005 | mg/L | Final
105 | bc | Residential | 1st Floor | Kitchen Sink | S513bc | 2016-11-09 | 14:08 | Bypassed WH water softener, non-removeable aerator | Aerator On | 6 | Chromium | N | 5 | U | ug/L | 0.00057 | mg/L | 0.005 | mg/L | Final
105 | bc | Residential | 1st Floor | Kitchen Sink | S514bc | 2016-11-09 | 14:08 | Bypassed WH water softener, non-removeable aerator | Aerator On | 6 | Chromium | N | 5 | U | ug/L | 0.00057 | mg/L | 0.005 | mg/L | Final
105 | bc | Residential | 1st Floor | Kitchen Sink | S515bc | 2016-11-09 | 14:08 | Bypassed WH water softener, non-removeable aerator | Aerator On | 6 | Chromium | N | 5 | U | ug/L | 0.00057 | mg/L | 0.005 | mg/L | Final
105 | bc | Residential | 1st Floor | Kitchen Sink | S516bc | 2016-11-09 | 14:08 | Bypassed WH water softener, non-removeable aerator | Aerator On | 6 | Chromium | N | 5 | U | ug/L | 0.00057 | mg/L | 0.005 | mg/L | Final
84 | bb | Residential | 1st Floor | Kitchen Sink | DS503bb | 2016-11-09 | 15:12 |  | No Filter | 6 | Chromium | N | 5 | U | ug/L | 0.00057 | mg/L | 0.005 | mg/L | Final
84 | bb | Residential | 1st Floor | Kitchen Sink | DS504bb | 2016-11-09 | 15:17 |  | No Filter | 6 | Chromium | N | 5 | U | ug/L | 0.00057 | mg/L | 0.005 | mg/L | Final
84 | bb | Residential | 1st Floor | Kitchen Sink | DS505bb | 2016-11-09 | 15:21 |  | No Filter | 6 | Chromium | N | 5 | U | ug/L | 0.00057 | mg/L | 0.005 | mg/L | Final
84 | bb | Residential | 1st Floor | Kitchen Sink | S501bb | 2016-11-09 | 15:05 |  | No Filter | 6 | Chromium | N | 5 | U | ug/L | 0.00057 | mg/L | 0.005 | mg/L | Final
84 | bb | Residential | 1st Floor | Kitchen Sink | S502bb | 2016-11-09 | 15:05 |  | No Filter | 6 | Chromium | N | 5 | U | ug/L | 0.00057 | mg/L | 0.005 | mg/L | Final
84 | bb | Residential | 1st Floor | Kitchen Sink | S503bb | 2016-11-09 | 15:05 |  | No Filter | 6 | Chromium | N | 5 | U | ug/L | 0.00057 | mg/L | 0.005 | mg/L | Final
84 | bb | Residential | 1st Floor | Kitchen Sink | S505bb | 2016-11-09 | 15:05 |  | No Filter | 6 | Chromium | N | 5 | U | ug/L | 0.00057 | mg/L | 0.005 | mg/L | Final
84 | bb | Residential | 1st Floor | Kitchen Sink | S504bb | 2016-11-09 | 15:05 |  | No Filter | 6 | Chromium | N | 5 | U | ug/L | 0.00057 | mg/L | 0.005 | mg/L | Final
84 | bb | Residential | 1st Floor | Kitchen Sink | S506bb | 2016-11-09 | 15:05 |  | No Filter | 6 | Chromium | N | 5 | U | ug/L | 0.00057 | mg/L | 0.005 | mg/L | Final
84 | bb | Residential | 1st Floor | Kitchen Sink | S507bb | 2016-11-09 | 15:05 |  | No Filter | 6 | Chromium | N | 5 | U | ug/L | 0.00057 | mg/L | 0.005 | mg/L | Final
84 | bb | Residential | 1st Floor | Kitchen Sink | S508bb | 2016-11-09 | 15:05 |  | No Filter | 6 | Chromium | N | 5 | U | ug/L | 0.00057 | mg/L | 0.005 | mg/L | Final
84 | bb | Residential | 1st Floor | Kitchen Sink | S509bb | 2016-11-09 | 15:05 |  | No Filter | 6 | Chromium | N | 5 | U | ug/L | 0.00057 | mg/L | 0.005 | mg/L | Final
84 | bb | Residential | 1st Floor | Kitchen Sink | S510bb | 2016-11-09 | 15:05 |  | No Filter | 6 | Chromium | N | 5 | U | ug/L | 0.00057 | mg/L | 0.005 | mg/L | Final
84 | bb | Residential | 1st Floor | Kitchen Sink | S511bb | 2016-11-09 | 15:05 |  | No Filter | 6 | Chromium | N | 5 | U | ug/L | 0.00057 | mg/L | 0.005 | mg/L | Final
105 | bc | Residential | 1st Floor | Kitchen Sink | DS503bc | 2016-11-09 | 14:18 | Bypassed WH water softener, non-removeable aerator | Aerator On | 6 | Copper | Y | 7.01 |  | ug/L | 0.07 | ug/L | 1 | ug/L | Final
105 | bc | Residential | 1st Floor | Kitchen Sink | DS504bc | 2016-11-09 | 14:21 | Bypassed WH water softener, non-removeable aerator | Aerator On | 6 | Copper | Y | 6.1 |  | ug/L | 0.07 | ug/L | 1 | ug/L | Final
105 | bc | Residential | 1st Floor | Kitchen Sink | DS505bc | 2016-11-09 | 14:26 | Bypassed WH water softener, non-removeable aerator | Aerator On | 6 | Copper | Y | 6.06 |  | ug/L | 0.07 | ug/L | 1 | ug/L | Final
105 | bc | Residential | 1st Floor | Kitchen Sink | S501bc | 2016-11-09 | 14:08 | Bypassed WH water softener, non-removeable aerator | Aerator On | 6 | Copper | Y | 105 |  | ug/L | 0.07 | ug/L | 1 | ug/L | Final
105 | bc | Residential | 1st Floor | Kitchen Sink | S502bc | 2016-11-09 | 14:08 | Bypassed WH water softener, non-removeable aerator | Aerator On | 6 | Copper | Y | 106 |  | ug/L | 0.07 | ug/L | 1 | ug/L | Final
105 | bc | Residential | 1st Floor | Kitchen Sink | S503bc | 2016-11-09 | 14:08 | Bypassed WH water softener, non-removeable aerator | Aerator On | 6 | Copper | Y | 26.3 |  | ug/L | 0.07 | ug/L | 1 | ug/L | Final
105 | bc | Residential | 1st Floor | Kitchen Sink | S504bc | 2016-11-09 | 14:08 | Bypassed WH water softener, non-removeable aerator | Aerator On | 6 | Copper | Y | 19.7 |  | ug/L | 0.07 | ug/L | 1 | ug/L | Final
105 | bc | Residential | 1st Floor | Kitchen Sink | S505bc | 2016-11-09 | 14:08 | Bypassed WH water softener, non-removeable aerator | Aerator On | 6 | Copper | Y | 19.4 |  | ug/L | 0.07 | ug/L | 1 | ug/L | Final
105 | bc | Residential | 1st Floor | Kitchen Sink | S506bc | 2016-11-09 | 14:08 | Bypassed WH water softener, non-removeable aerator | Aerator On | 6 | Copper | Y | 16 |  | ug/L | 0.07 | ug/L | 1 | ug/L | Final
105 | bc | Residential | 1st Floor | Kitchen Sink | S507bc | 2016-11-09 | 14:08 | Bypassed WH water softener, non-removeable aerator | Aerator On | 6 | Copper | Y | 14.8 |  | ug/L | 0.07 | ug/L | 1 | ug/L | Final
105 | bc | Residential | 1st Floor | Kitchen Sink | S508bc | 2016-11-09 | 14:08 | Bypassed WH water softener, non-removeable aerator | Aerator On | 6 | Copper | Y | 25.7 |  | ug/L | 0.07 | ug/L | 1 | ug/L | Final
105 | bc | Residential | 1st Floor | Kitchen Sink | S509bc | 2016-11-09 | 14:08 | Bypassed WH water softener, non-removeable aerator | Aerator On | 6 | Copper | Y | 16.5 |  | ug/L | 0.07 | ug/L | 1 | ug/L | Final
105 | bc | Residential | 1st Floor | Kitchen Sink | S510bc | 2016-11-09 | 14:08 | Bypassed WH water softener, non-removeable aerator | Aerator On | 6 | Copper | Y | 15.5 |  | ug/L | 0.07 | ug/L | 1 | ug/L | Final
105 | bc | Residential | 1st Floor | Kitchen Sink | S511bc | 2016-11-09 | 14:08 | Bypassed WH water softener, non-removeable aerator | Aerator On | 6 | Copper | Y | 19.2 |  | ug/L | 0.07 | ug/L | 1 | ug/L | Final
105 | bc | Residential | 1st Floor | Kitchen Sink | S512bc | 2016-11-09 | 14:08 | Bypassed WH water softener, non-removeable aerator | Aerator On | 6 | Copper | Y | 17.6 |  | ug/L | 0.07 | ug/L | 1 | ug/L | Final
105 | bc | Residential | 1st Floor | Kitchen Sink | S513bc | 2016-11-09 | 14:08 | Bypassed WH water softener, non-removeable aerator | Aerator On | 6 | Copper | Y | 18.9 |  | ug/L | 0.07 | ug/L | 1 | ug/L | Final
105 | bc | Residential | 1st Floor | Kitchen Sink | S514bc | 2016-11-09 | 14:08 | Bypassed WH water softener, non-removeable aerator | Aerator On | 6 | Copper | Y | 18.9 |  | ug/L | 0.07 | ug/L | 1 | ug/L | Final
105 | bc | Residential | 1st Floor | Kitchen Sink | S515bc | 2016-11-09 | 14:08 | Bypassed WH water softener, non-removeable aerator | Aerator On | 6 | Copper | Y | 19.1 |  | ug/L | 0.07 | ug/L | 1 | ug/L | Final
105 | bc | Residential | 1st Floor | Kitchen Sink | S516bc | 2016-11-09 | 14:08 | Bypassed WH water softener, non-removeable aerator | Aerator On | 6 | Copper | Y | 17.5 |  | ug/L | 0.07 | ug/L | 1 | ug/L | Final
84 | bb | Residential | 1st Floor | Kitchen Sink | DS503bb | 2016-11-09 | 15:12 |  | No Filter | 6 | Copper | Y | 9.87 |  | ug/L | 0.07 | ug/L | 1 | ug/L | Final
84 | bb | Residential | 1st Floor | Kitchen Sink | DS504bb | 2016-11-09 | 15:17 |  | No Filter | 6 | Copper | Y | 3.87 |  | ug/L | 0.07 | ug/L | 1 | ug/L | Final
84 | bb | Residential | 1st Floor | Kitchen Sink | DS505bb | 2016-11-09 | 15:21 |  | No Filter | 6 | Copper | Y | 4.11 |  | ug/L | 0.07 | ug/L | 1 | ug/L | Final
84 | bb | Residential | 1st Floor | Kitchen Sink | S501bb | 2016-11-09 | 15:05 |  | No Filter | 6 | Copper | Y | 182 |  | ug/L | 0.07 | ug/L | 1 | ug/L | Final
84 | bb | Residential | 1st Floor | Kitchen Sink | S502bb | 2016-11-09 | 15:05 |  | No Filter | 6 | Copper | Y | 145 |  | ug/L | 0.07 | ug/L | 1 | ug/L | Final
84 | bb | Residential | 1st Floor | Kitchen Sink | S503bb | 2016-11-09 | 15:05 |  | No Filter | 6 | Copper | Y | 251 |  | ug/L | 0.07 | ug/L | 1 | ug/L | Final
84 | bb | Residential | 1st Floor | Kitchen Sink | S505bb | 2016-11-09 | 15:05 |  | No Filter | 6 | Copper | Y | 86.9 |  | ug/L | 0.07 | ug/L | 1 | ug/L | Final
84 | bb | Residential | 1st Floor | Kitchen Sink | S504bb | 2016-11-09 | 15:05 |  | No Filter | 6 | Copper | Y | 134 |  | ug/L | 0.07 | ug/L | 1 | ug/L | Final
84 | bb | Residential | 1st Floor | Kitchen Sink | S506bb | 2016-11-09 | 15:05 |  | No Filter | 6 | Copper | Y | 69.4 |  | ug/L | 0.07 | ug/L | 1 | ug/L | Final
84 | bb | Residential | 1st Floor | Kitchen Sink | S507bb | 2016-11-09 | 15:05 |  | No Filter | 6 | Copper | Y | 54.4 |  | ug/L | 0.07 | ug/L | 1 | ug/L | Final
84 | bb | Residential | 1st Floor | Kitchen Sink | S508bb | 2016-11-09 | 15:05 |  | No Filter | 6 | Copper | Y | 48.2 |  | ug/L | 0.07 | ug/L | 1 | ug/L | Final
84 | bb | Residential | 1st Floor | Kitchen Sink | S509bb | 2016-11-09 | 15:05 |  | No Filter | 6 | Copper | Y | 58.9 |  | ug/L | 0.07 | ug/L | 1 | ug/L | Final
84 | bb | Residential | 1st Floor | Kitchen Sink | S510bb | 2016-11-09 | 15:05 |  | No Filter | 6 | Copper | Y | 46.8 |  | ug/L | 0.07 | ug/L | 1 | ug/L | Final
84 | bb | Residential | 1st Floor | Kitchen Sink | S511bb | 2016-11-09 | 15:05 |  | No Filter | 6 | Copper | Y | 32.8 |  | ug/L | 0.07 | ug/L | 1 | ug/L | Final
105 | bc | Residential | 1st Floor | Kitchen Sink | DS502bc | 2016-11-09 | 14:18 | Bypassed WH water softener, non-removeable aerator | Aerator On | 6 | Fluoride | Y | 0.59 |  | mg/L | 0.01 | mg/L | 0.02 | mg/L | Final
84 | bb | Residential | 1st Floor | Kitchen Sink | DS502bb | 2016-11-09 | 15:12 |  | No Filter | 6 | Fluoride | Y | 0.64 |  | mg/L | 0.01 | mg/L | 0.02 | mg/L | Final
105 | bc | Residential | 1st Floor | Kitchen Sink | DS503bc | 2016-11-09 | 14:18 | Bypassed WH water softener, non-removeable aerator | Aerator On | 6 | Iron | N | 0.08 | U | mg/L | 0.024 | mg/L | 0.08 | mg/L | Final
105 | bc | Residential | 1st Floor | Kitchen Sink | DS504bc | 2016-11-09 | 14:21 | Bypassed WH water softener, non-removeable aerator | Aerator On | 6 | Iron | N | 0.08 | U | mg/L | 0.024 | mg/L | 0.08 | mg/L | Final
105 | bc | Residential | 1st Floor | Kitchen Sink | DS505bc | 2016-11-09 | 14:26 | Bypassed WH water softener, non-removeable aerator | Aerator On | 6 | Iron | N | 0.08 | U | mg/L | 0.024 | mg/L | 0.08 | mg/L | Final
105 | bc | Residential | 1st Floor | Kitchen Sink | S501bc | 2016-11-09 | 14:08 | Bypassed WH water softener, non-removeable aerator | Aerator On | 6 | Iron | N | 0.08 | U | mg/L | 0.024 | mg/L | 0.08 | mg/L | Final
105 | bc | Residential | 1st Floor | Kitchen Sink | S502bc | 2016-11-09 | 14:08 | Bypassed WH water softener, non-removeable aerator | Aerator On | 6 | Iron | N | 0.08 | U | mg/L | 0.024 | mg/L | 0.08 | mg/L | Final
105 | bc | Residential | 1st Floor | Kitchen Sink | S503bc | 2016-11-09 | 14:08 | Bypassed WH water softener, non-removeable aerator | Aerator On | 6 | Iron | N | 0.08 | U | mg/L | 0.024 | mg/L | 0.08 | mg/L | Final
105 | bc | Residential | 1st Floor | Kitchen Sink | S504bc | 2016-11-09 | 14:08 | Bypassed WH water softener, non-removeable aerator | Aerator On | 6 | Iron | N | 0.08 | U | mg/L | 0.024 | mg/L | 0.08 | mg/L | Final
105 | bc | Residential | 1st Floor | Kitchen Sink | S509bc | 2016-11-09 | 14:08 | Bypassed WH water softener, non-removeable aerator | Aerator On | 6 | Iron | N | 0.08 | U | mg/L | 0.024 | mg/L | 0.08 | mg/L | Final
105 | bc | Residential | 1st Floor | Kitchen Sink | S510bc | 2016-11-09 | 14:08 | Bypassed WH water softener, non-removeable aerator | Aerator On | 6 | Iron | N | 0.08 | U | mg/L | 0.024 | mg/L | 0.08 | mg/L | Final
105 | bc | Residential | 1st Floor | Kitchen Sink | S511bc | 2016-11-09 | 14:08 | Bypassed WH water softener, non-removeable aerator | Aerator On | 6 | Iron | N | 0.08 | U | mg/L | 0.024 | mg/L | 0.08 | mg/L | Final
105 | bc | Residential | 1st Floor | Kitchen Sink | S512bc | 2016-11-09 | 14:08 | Bypassed WH water softener, non-removeable aerator | Aerator On | 6 | Iron | N | 0.08 | U | mg/L | 0.024 | mg/L | 0.08 | mg/L | Final
105 | bc | Residential | 1st Floor | Kitchen Sink | S513bc | 2016-11-09 | 14:08 | Bypassed WH water softener, non-removeable aerator | Aerator On | 6 | Iron | N | 0.08 | U | mg/L | 0.024 | mg/L | 0.08 | mg/L | Final
105 | bc | Residential | 1st Floor | Kitchen Sink | S514bc | 2016-11-09 | 14:08 | Bypassed WH water softener, non-removeable aerator | Aerator On | 6 | Iron | N | 0.08 | U | mg/L | 0.024 | mg/L | 0.08 | mg/L | Final
105 | bc | Residential | 1st Floor | Kitchen Sink | S515bc | 2016-11-09 | 14:08 | Bypassed WH water softener, non-removeable aerator | Aerator On | 6 | Iron | N | 0.08 | U | mg/L | 0.024 | mg/L | 0.08 | mg/L | Final
105 | bc | Residential | 1st Floor | Kitchen Sink | S516bc | 2016-11-09 | 14:08 | Bypassed WH water softener, non-removeable aerator | Aerator On | 6 | Iron | N | 0.08 | U | mg/L | 0.024 | mg/L | 0.08 | mg/L | Final
84 | bb | Residential | 1st Floor | Kitchen Sink | DS503bb | 2016-11-09 | 15:12 |  | No Filter | 6 | Iron | N | 0.08 | U | mg/L | 0.024 | mg/L | 0.08 | mg/L | Final
84 | bb | Residential | 1st Floor | Kitchen Sink | DS504bb | 2016-11-09 | 15:17 |  | No Filter | 6 | Iron | N | 0.08 | U | mg/L | 0.024 | mg/L | 0.08 | mg/L | Final
84 | bb | Residential | 1st Floor | Kitchen Sink | DS505bb | 2016-11-09 | 15:21 |  | No Filter | 6 | Iron | N | 0.08 | U | mg/L | 0.024 | mg/L | 0.08 | mg/L | Final
84 | bb | Residential | 1st Floor | Kitchen Sink | S501bb | 2016-11-09 | 15:05 |  | No Filter | 6 | Iron | N | 0.08 | U | mg/L | 0.024 | mg/L | 0.08 | mg/L | Final
84 | bb | Residential | 1st Floor | Kitchen Sink | S502bb | 2016-11-09 | 15:05 |  | No Filter | 6 | Iron | N | 0.08 | U | mg/L | 0.024 | mg/L | 0.08 | mg/L | Final
84 | bb | Residential | 1st Floor | Kitchen Sink | S510bb | 2016-11-09 | 15:05 |  | No Filter | 6 | Iron | N | 0.08 | U | mg/L | 0.024 | mg/L | 0.08 | mg/L | Final
84 | bb | Residential | 1st Floor | Kitchen Sink | S511bb | 2016-11-09 | 15:05 |  | No Filter | 6 | Iron | Y | 0.0802 |  | mg/L | 0.024 | mg/L | 0.08 | mg/L | Final
84 | bb | Residential | 1st Floor | Kitchen Sink | S509bb | 2016-11-09 | 15:05 |  | No Filter | 6 | Iron | Y | 0.0915 |  | mg/L | 0.024 | mg/L | 0.08 | mg/L | Final
105 | bc | Residential | 1st Floor | Kitchen Sink | S505bc | 2016-11-09 | 14:08 | Bypassed WH water softener, non-removeable aerator | Aerator On | 6 | Iron | Y | 0.0959 |  | mg/L | 0.024 | mg/L | 0.08 | mg/L | Final
84 | bb | Residential | 1st Floor | Kitchen Sink | S508bb | 2016-11-09 | 15:05 |  | No Filter | 6 | Iron | Y | 0.0959 |  | mg/L | 0.024 | mg/L | 0.08 | mg/L | Final
105 | bc | Residential | 1st Floor | Kitchen Sink | S508bc | 2016-11-09 | 14:08 | Bypassed WH water softener, non-removeable aerator | Aerator On | 6 | Iron | Y | 0.106 |  | mg/L | 0.024 | mg/L | 0.08 | mg/L | Final
105 | bc | Residential | 1st Floor | Kitchen Sink | S506bc | 2016-11-09 | 14:08 | Bypassed WH water softener, non-removeable aerator | Aerator On | 6 | Iron | Y | 0.111 |  | mg/L | 0.024 | mg/L | 0.08 | mg/L | Final
84 | bb | Residential | 1st Floor | Kitchen Sink | S507bb | 2016-11-09 | 15:05 |  | No Filter | 6 | Iron | Y | 0.111 |  | mg/L | 0.024 | mg/L | 0.08 | mg/L | Final
84 | bb | Residential | 1st Floor | Kitchen Sink | S506bb | 2016-11-09 | 15:05 |  | No Filter | 6 | Iron | Y | 0.127 |  | mg/L | 0.024 | mg/L | 0.08 | mg/L | Final
84 | bb | Residential | 1st Floor | Kitchen Sink | S505bb | 2016-11-09 | 15:05 |  | No Filter | 6 | Iron | Y | 0.164 |  | mg/L | 0.024 | mg/L | 0.08 | mg/L | Final
105 | bc | Residential | 1st Floor | Kitchen Sink | S507bc | 2016-11-09 | 14:08 | Bypassed WH water softener, non-removeable aerator | Aerator On | 6 | Iron | Y | 0.173 |  | mg/L | 0.024 | mg/L | 0.08 | mg/L | Final
84 | bb | Residential | 1st Floor | Kitchen Sink | S504bb | 2016-11-09 | 15:05 |  | No Filter | 6 | Iron | Y | 0.28 |  | mg/L | 0.024 | mg/L | 0.08 | mg/L | Final
84 | bb | Residential | 1st Floor | Kitchen Sink | S503bb | 2016-11-09 | 15:05 |  | No Filter | 6 | Iron | Y | 0.373 |  | mg/L | 0.024 | mg/L | 0.08 | mg/L | Final
105 | bc | Residential | 1st Floor | Kitchen Sink | DS503bc | 2016-11-09 | 14:18 | Bypassed WH water softener, non-removeable aerator | Aerator On | 6 | Lead | N | 0.5 | U | ug/L | 0.04 | ug/L | 0.5 | ug/L | Final
105 | bc | Residential | 1st Floor | Kitchen Sink | DS504bc | 2016-11-09 | 14:21 | Bypassed WH water softener, non-removeable aerator | Aerator On | 6 | Lead | N | 0.5 | U | ug/L | 0.04 | ug/L | 0.5 | ug/L | Final
105 | bc | Residential | 1st Floor | Kitchen Sink | DS505bc | 2016-11-09 | 14:26 | Bypassed WH water softener, non-removeable aerator | Aerator On | 6 | Lead | N | 0.5 | U | ug/L | 0.04 | ug/L | 0.5 | ug/L | Final
105 | bc | Residential | 1st Floor | Kitchen Sink | S501bc | 2016-11-09 | 14:08 | Bypassed WH water softener, non-removeable aerator | Aerator On | 6 | Lead | Y | 1.39 |  | ug/L | 0.04 | ug/L | 0.5 | ug/L | Final
105 | bc | Residential | 1st Floor | Kitchen Sink | S502bc | 2016-11-09 | 14:08 | Bypassed WH water softener, non-removeable aerator | Aerator On | 6 | Lead | Y | 2.64 |  | ug/L | 0.04 | ug/L | 0.5 | ug/L | Final
105 | bc | Residential | 1st Floor | Kitchen Sink | S503bc | 2016-11-09 | 14:08 | Bypassed WH water softener, non-removeable aerator | Aerator On | 6 | Lead | Y | 1.59 |  | ug/L | 0.04 | ug/L | 0.5 | ug/L | Final
105 | bc | Residential | 1st Floor | Kitchen Sink | S504bc | 2016-11-09 | 14:08 | Bypassed WH water softener, non-removeable aerator | Aerator On | 6 | Lead | Y | 1.75 |  | ug/L | 0.04 | ug/L | 0.5 | ug/L | Final
105 | bc | Residential | 1st Floor | Kitchen Sink | S505bc | 2016-11-09 | 14:08 | Bypassed WH water softener, non-removeable aerator | Aerator On | 6 | Lead | Y | 1.51 |  | ug/L | 0.04 | ug/L | 0.5 | ug/L | Final
105 | bc | Residential | 1st Floor | Kitchen Sink | S506bc | 2016-11-09 | 14:08 | Bypassed WH water softener, non-removeable aerator | Aerator On | 6 | Lead | Y | 1.11 |  | ug/L | 0.04 | ug/L | 0.5 | ug/L | Final
105 | bc | Residential | 1st Floor | Kitchen Sink | S507bc | 2016-11-09 | 14:08 | Bypassed WH water softener, non-removeable aerator | Aerator On | 6 | Lead | Y | 0.89 |  | ug/L | 0.04 | ug/L | 0.5 | ug/L | Final
105 | bc | Residential | 1st Floor | Kitchen Sink | S508bc | 2016-11-09 | 14:08 | Bypassed WH water softener, non-removeable aerator | Aerator On | 6 | Lead | Y | 0.96 |  | ug/L | 0.04 | ug/L | 0.5 | ug/L | Final
105 | bc | Residential | 1st Floor | Kitchen Sink | S509bc | 2016-11-09 | 14:08 | Bypassed WH water softener, non-removeable aerator | Aerator On | 6 | Lead | Y | 1.13 |  | ug/L | 0.04 | ug/L | 0.5 | ug/L | Final
105 | bc | Residential | 1st Floor | Kitchen Sink | S510bc | 2016-11-09 | 14:08 | Bypassed WH water softener, non-removeable aerator | Aerator On | 6 | Lead | Y | 0.94 |  | ug/L | 0.04 | ug/L | 0.5 | ug/L | Final
105 | bc | Residential | 1st Floor | Kitchen Sink | S511bc | 2016-11-09 | 14:08 | Bypassed WH water softener, non-removeable aerator | Aerator On | 6 | Lead | Y | 0.74 |  | ug/L | 0.04 | ug/L | 0.5 | ug/L | Final
105 | bc | Residential | 1st Floor | Kitchen Sink | S512bc | 2016-11-09 | 14:08 | Bypassed WH water softener, non-removeable aerator | Aerator On | 6 | Lead | Y | 0.7 |  | ug/L | 0.04 | ug/L | 0.5 | ug/L | Final
105 | bc | Residential | 1st Floor | Kitchen Sink | S513bc | 2016-11-09 | 14:08 | Bypassed WH water softener, non-removeable aerator | Aerator On | 6 | Lead | Y | 0.63 |  | ug/L | 0.04 | ug/L | 0.5 | ug/L | Final
105 | bc | Residential | 1st Floor | Kitchen Sink | S514bc | 2016-11-09 | 14:08 | Bypassed WH water softener, non-removeable aerator | Aerator On | 6 | Lead | Y | 0.54 |  | ug/L | 0.04 | ug/L | 0.5 | ug/L | Final
105 | bc | Residential | 1st Floor | Kitchen Sink | S515bc | 2016-11-09 | 14:08 | Bypassed WH water softener, non-removeable aerator | Aerator On | 6 | Lead | Y | 0.52 |  | ug/L | 0.04 | ug/L | 0.5 | ug/L | Final
105 | bc | Residential | 1st Floor | Kitchen Sink | S516bc | 2016-11-09 | 14:08 | Bypassed WH water softener, non-removeable aerator | Aerator On | 6 | Lead | N | 0.5 | U | ug/L | 0.04 | ug/L | 0.5 | ug/L | Final
84 | bb | Residential | 1st Floor | Kitchen Sink | DS503bb | 2016-11-09 | 15:12 |  | No Filter | 6 | Lead | Y | 0.7 |  | ug/L | 0.04 | ug/L | 0.5 | ug/L | Final
84 | bb | Residential | 1st Floor | Kitchen Sink | DS504bb | 2016-11-09 | 15:17 |  | No Filter | 6 | Lead | N | 0.5 | U | ug/L | 0.04 | ug/L | 0.5 | ug/L | Final
84 | bb | Residential | 1st Floor | Kitchen Sink | DS505bb | 2016-11-09 | 15:21 |  | No Filter | 6 | Lead | N | 0.5 | U | ug/L | 0.04 | ug/L | 0.5 | ug/L | Final
84 | bb | Residential | 1st Floor | Kitchen Sink | S501bb | 2016-11-09 | 15:05 |  | No Filter | 6 | Lead | Y | 1.38 |  | ug/L | 0.04 | ug/L | 0.5 | ug/L | Final
84 | bb | Residential | 1st Floor | Kitchen Sink | S502bb | 2016-11-09 | 15:05 |  | No Filter | 6 | Lead | N | 0.5 | U | ug/L | 0.04 | ug/L | 0.5 | ug/L | Final
84 | bb | Residential | 1st Floor | Kitchen Sink | S503bb | 2016-11-09 | 15:05 |  | No Filter | 6 | Lead | Y | 15 |  | ug/L | 0.04 | ug/L | 0.5 | ug/L | Final
84 | bb | Residential | 1st Floor | Kitchen Sink | S505bb | 2016-11-09 | 15:05 |  | No Filter | 6 | Lead | Y | 5.86 |  | ug/L | 0.04 | ug/L | 0.5 | ug/L | Final
84 | bb | Residential | 1st Floor | Kitchen Sink | S504bb | 2016-11-09 | 15:05 |  | No Filter | 6 | Lead | Y | 22.8 |  | ug/L | 0.04 | ug/L | 0.5 | ug/L | Final
84 | bb | Residential | 1st Floor | Kitchen Sink | S506bb | 2016-11-09 | 15:05 |  | No Filter | 6 | Lead | Y | 4.85 |  | ug/L | 0.04 | ug/L | 0.5 | ug/L | Final
84 | bb | Residential | 1st Floor | Kitchen Sink | S507bb | 2016-11-09 | 15:05 |  | No Filter | 6 | Lead | Y | 4.63 |  | ug/L | 0.04 | ug/L | 0.5 | ug/L | Final
84 | bb | Residential | 1st Floor | Kitchen Sink | S508bb | 2016-11-09 | 15:05 |  | No Filter | 6 | Lead | Y | 3.54 |  | ug/L | 0.04 | ug/L | 0.5 | ug/L | Final
84 | bb | Residential | 1st Floor | Kitchen Sink | S509bb | 2016-11-09 | 15:05 |  | No Filter | 6 | Lead | Y | 3.37 |  | ug/L | 0.04 | ug/L | 0.5 | ug/L | Final
84 | bb | Residential | 1st Floor | Kitchen Sink | S510bb | 2016-11-09 | 15:05 |  | No Filter | 6 | Lead | Y | 2.86 |  | ug/L | 0.04 | ug/L | 0.5 | ug/L | Final
84 | bb | Residential | 1st Floor | Kitchen Sink | S511bb | 2016-11-09 | 15:05 |  | No Filter | 6 | Lead | Y | 2.66 |  | ug/L | 0.04 | ug/L | 0.5 | ug/L | Final
105 | bc | Residential | 1st Floor | Kitchen Sink | DS503bc | 2016-11-09 | 14:18 | Bypassed WH water softener, non-removeable aerator | Aerator On | 6 | Magnesium | Y | 7.32 |  | mg/L | 0.011 | mg/L | 0.2 | mg/L | Final
105 | bc | Residential | 1st Floor | Kitchen Sink | DS504bc | 2016-11-09 | 14:21 | Bypassed WH water softener, non-removeable aerator | Aerator On | 6 | Magnesium | Y | 7.46 |  | mg/L | 0.011 | mg/L | 0.2 | mg/L | Final
105 | bc | Residential | 1st Floor | Kitchen Sink | DS505bc | 2016-11-09 | 14:26 | Bypassed WH water softener, non-removeable aerator | Aerator On | 6 | Magnesium | Y | 7.55 |  | mg/L | 0.011 | mg/L | 0.2 | mg/L | Final
105 | bc | Residential | 1st Floor | Kitchen Sink | S501bc | 2016-11-09 | 14:08 | Bypassed WH water softener, non-removeable aerator | Aerator On | 6 | Magnesium | Y | 2.68 |  | mg/L | 0.011 | mg/L | 0.2 | mg/L | Final
105 | bc | Residential | 1st Floor | Kitchen Sink | S502bc | 2016-11-09 | 14:08 | Bypassed WH water softener, non-removeable aerator | Aerator On | 6 | Magnesium | Y | 2.79 |  | mg/L | 0.011 | mg/L | 0.2 | mg/L | Final
105 | bc | Residential | 1st Floor | Kitchen Sink | S503bc | 2016-11-09 | 14:08 | Bypassed WH water softener, non-removeable aerator | Aerator On | 6 | Magnesium | Y | 2.16 |  | mg/L | 0.011 | mg/L | 0.2 | mg/L | Final
105 | bc | Residential | 1st Floor | Kitchen Sink | S504bc | 2016-11-09 | 14:08 | Bypassed WH water softener, non-removeable aerator | Aerator On | 6 | Magnesium | Y | 2.03 |  | mg/L | 0.011 | mg/L | 0.2 | mg/L | Final
105 | bc | Residential | 1st Floor | Kitchen Sink | S505bc | 2016-11-09 | 14:08 | Bypassed WH water softener, non-removeable aerator | Aerator On | 6 | Magnesium | Y | 2.45 |  | mg/L | 0.011 | mg/L | 0.2 | mg/L | Final
105 | bc | Residential | 1st Floor | Kitchen Sink | S506bc | 2016-11-09 | 14:08 | Bypassed WH water softener, non-removeable aerator | Aerator On | 6 | Magnesium | Y | 1.84 |  | mg/L | 0.011 | mg/L | 0.2 | mg/L | Final
105 | bc | Residential | 1st Floor | Kitchen Sink | S507bc | 2016-11-09 | 14:08 | Bypassed WH water softener, non-removeable aerator | Aerator On | 6 | Magnesium | Y | 1.89 |  | mg/L | 0.011 | mg/L | 0.2 | mg/L | Final
105 | bc | Residential | 1st Floor | Kitchen Sink | S508bc | 2016-11-09 | 14:08 | Bypassed WH water softener, non-removeable aerator | Aerator On | 6 | Magnesium | Y | 2.09 |  | mg/L | 0.011 | mg/L | 0.2 | mg/L | Final
105 | bc | Residential | 1st Floor | Kitchen Sink | S509bc | 2016-11-09 | 14:08 | Bypassed WH water softener, non-removeable aerator | Aerator On | 6 | Magnesium | Y | 2.47 |  | mg/L | 0.011 | mg/L | 0.2 | mg/L | Final
105 | bc | Residential | 1st Floor | Kitchen Sink | S510bc | 2016-11-09 | 14:08 | Bypassed WH water softener, non-removeable aerator | Aerator On | 6 | Magnesium | Y | 4.12 |  | mg/L | 0.011 | mg/L | 0.2 | mg/L | Final
105 | bc | Residential | 1st Floor | Kitchen Sink | S511bc | 2016-11-09 | 14:08 | Bypassed WH water softener, non-removeable aerator | Aerator On | 6 | Magnesium | Y | 6.47 |  | mg/L | 0.011 | mg/L | 0.2 | mg/L | Final
105 | bc | Residential | 1st Floor | Kitchen Sink | S512bc | 2016-11-09 | 14:08 | Bypassed WH water softener, non-removeable aerator | Aerator On | 6 | Magnesium | Y | 6.91 |  | mg/L | 0.011 | mg/L | 0.2 | mg/L | Final
105 | bc | Residential | 1st Floor | Kitchen Sink | S513bc | 2016-11-09 | 14:08 | Bypassed WH water softener, non-removeable aerator | Aerator On | 6 | Magnesium | Y | 7.21 |  | mg/L | 0.011 | mg/L | 0.2 | mg/L | Final
105 | bc | Residential | 1st Floor | Kitchen Sink | S514bc | 2016-11-09 | 14:08 | Bypassed WH water softener, non-removeable aerator | Aerator On | 6 | Magnesium | Y | 7.56 |  | mg/L | 0.011 | mg/L | 0.2 | mg/L | Final
105 | bc | Residential | 1st Floor | Kitchen Sink | S515bc | 2016-11-09 | 14:08 | Bypassed WH water softener, non-removeable aerator | Aerator On | 6 | Magnesium | Y | 7.29 |  | mg/L | 0.011 | mg/L | 0.2 | mg/L | Final
105 | bc | Residential | 1st Floor | Kitchen Sink | S516bc | 2016-11-09 | 14:08 | Bypassed WH water softener, non-removeable aerator | Aerator On | 6 | Magnesium | Y | 6.95 |  | mg/L | 0.011 | mg/L | 0.2 | mg/L | Final
84 | bb | Residential | 1st Floor | Kitchen Sink | DS503bb | 2016-11-09 | 15:12 |  | No Filter | 6 | Magnesium | Y | 7.57 |  | mg/L | 0.011 | mg/L | 0.2 | mg/L | Final
84 | bb | Residential | 1st Floor | Kitchen Sink | DS504bb | 2016-11-09 | 15:17 |  | No Filter | 6 | Magnesium | Y | 7.64 |  | mg/L | 0.011 | mg/L | 0.2 | mg/L | Final
84 | bb | Residential | 1st Floor | Kitchen Sink | DS505bb | 2016-11-09 | 15:21 |  | No Filter | 6 | Magnesium | Y | 7.53 |  | mg/L | 0.011 | mg/L | 0.2 | mg/L | Final
84 | bb | Residential | 1st Floor | Kitchen Sink | S501bb | 2016-11-09 | 15:05 |  | No Filter | 6 | Magnesium | Y | 7.51 |  | mg/L | 0.011 | mg/L | 0.2 | mg/L | Final
84 | bb | Residential | 1st Floor | Kitchen Sink | S502bb | 2016-11-09 | 15:05 |  | No Filter | 6 | Magnesium | Y | 7.53 |  | mg/L | 0.011 | mg/L | 0.2 | mg/L | Final
84 | bb | Residential | 1st Floor | Kitchen Sink | S503bb | 2016-11-09 | 15:05 |  | No Filter | 6 | Magnesium | Y | 7.45 |  | mg/L | 0.011 | mg/L | 0.2 | mg/L | Final
84 | bb | Residential | 1st Floor | Kitchen Sink | S505bb | 2016-11-09 | 15:05 |  | No Filter | 6 | Magnesium | Y | 7.37 |  | mg/L | 0.011 | mg/L | 0.2 | mg/L | Final
84 | bb | Residential | 1st Floor | Kitchen Sink | S504bb | 2016-11-09 | 15:05 |  | No Filter | 6 | Magnesium | Y | 7.44 |  | mg/L | 0.011 | mg/L | 0.2 | mg/L | Final
84 | bb | Residential | 1st Floor | Kitchen Sink | S506bb | 2016-11-09 | 15:05 |  | No Filter | 6 | Magnesium | Y | 7.54 |  | mg/L | 0.011 | mg/L | 0.2 | mg/L | Final
84 | bb | Residential | 1st Floor | Kitchen Sink | S507bb | 2016-11-09 | 15:05 |  | No Filter | 6 | Magnesium | Y | 7.51 |  | mg/L | 0.011 | mg/L | 0.2 | mg/L | Final
84 | bb | Residential | 1st Floor | Kitchen Sink | S508bb | 2016-11-09 | 15:05 |  | No Filter | 6 | Magnesium | Y | 7.49 |  | mg/L | 0.011 | mg/L | 0.2 | mg/L | Final
84 | bb | Residential | 1st Floor | Kitchen Sink | S509bb | 2016-11-09 | 15:05 |  | No Filter | 6 | Magnesium | Y | 7.46 |  | mg/L | 0.011 | mg/L | 0.2 | mg/L | Final
84 | bb | Residential | 1st Floor | Kitchen Sink | S510bb | 2016-11-09 | 15:05 |  | No Filter | 6 | Magnesium | Y | 7.44 |  | mg/L | 0.011 | mg/L | 0.2 | mg/L | Final
84 | bb | Residential | 1st Floor | Kitchen Sink | S511bb | 2016-11-09 | 15:05 |  | No Filter | 6 | Magnesium | Y | 7.56 |  | mg/L | 0.011 | mg/L | 0.2 | mg/L | Final
105 | bc | Residential | 1st Floor | Kitchen Sink | DS503bc | 2016-11-09 | 14:18 | Bypassed WH water softener, non-removeable aerator | Aerator On | 6 | Manganese | N | 0.008 | U | mg/L | 0.00086 | mg/L | 0.008 | mg/L | Final
105 | bc | Residential | 1st Floor | Kitchen Sink | DS504bc | 2016-11-09 | 14:21 | Bypassed WH water softener, non-removeable aerator | Aerator On | 6 | Manganese | N | 0.008 | U | mg/L | 0.00086 | mg/L | 0.008 | mg/L | Final
105 | bc | Residential | 1st Floor | Kitchen Sink | DS505bc | 2016-11-09 | 14:26 | Bypassed WH water softener, non-removeable aerator | Aerator On | 6 | Manganese | N | 0.008 | U | mg/L | 0.00086 | mg/L | 0.008 | mg/L | Final
105 | bc | Residential | 1st Floor | Kitchen Sink | S501bc | 2016-11-09 | 14:08 | Bypassed WH water softener, non-removeable aerator | Aerator On | 6 | Manganese | N | 0.008 | U | mg/L | 0.00086 | mg/L | 0.008 | mg/L | Final
105 | bc | Residential | 1st Floor | Kitchen Sink | S502bc | 2016-11-09 | 14:08 | Bypassed WH water softener, non-removeable aerator | Aerator On | 6 | Manganese | N | 0.008 | U | mg/L | 0.00086 | mg/L | 0.008 | mg/L | Final
105 | bc | Residential | 1st Floor | Kitchen Sink | S503bc | 2016-11-09 | 14:08 | Bypassed WH water softener, non-removeable aerator | Aerator On | 6 | Manganese | N | 0.008 | U | mg/L | 0.00086 | mg/L | 0.008 | mg/L | Final
105 | bc | Residential | 1st Floor | Kitchen Sink | S504bc | 2016-11-09 | 14:08 | Bypassed WH water softener, non-removeable aerator | Aerator On | 6 | Manganese | N | 0.008 | U | mg/L | 0.00086 | mg/L | 0.008 | mg/L | Final
105 | bc | Residential | 1st Floor | Kitchen Sink | S505bc | 2016-11-09 | 14:08 | Bypassed WH water softener, non-removeable aerator | Aerator On | 6 | Manganese | N | 0.008 | U | mg/L | 0.00086 | mg/L | 0.008 | mg/L | Final
105 | bc | Residential | 1st Floor | Kitchen Sink | S506bc | 2016-11-09 | 14:08 | Bypassed WH water softener, non-removeable aerator | Aerator On | 6 | Manganese | N | 0.008 | U | mg/L | 0.00086 | mg/L | 0.008 | mg/L | Final
105 | bc | Residential | 1st Floor | Kitchen Sink | S507bc | 2016-11-09 | 14:08 | Bypassed WH water softener, non-removeable aerator | Aerator On | 6 | Manganese | N | 0.008 | U | mg/L | 0.00086 | mg/L | 0.008 | mg/L | Final
105 | bc | Residential | 1st Floor | Kitchen Sink | S508bc | 2016-11-09 | 14:08 | Bypassed WH water softener, non-removeable aerator | Aerator On | 6 | Manganese | N | 0.008 | U | mg/L | 0.00086 | mg/L | 0.008 | mg/L | Final
105 | bc | Residential | 1st Floor | Kitchen Sink | S509bc | 2016-11-09 | 14:08 | Bypassed WH water softener, non-removeable aerator | Aerator On | 6 | Manganese | N | 0.008 | U | mg/L | 0.00086 | mg/L | 0.008 | mg/L | Final
105 | bc | Residential | 1st Floor | Kitchen Sink | S510bc | 2016-11-09 | 14:08 | Bypassed WH water softener, non-removeable aerator | Aerator On | 6 | Manganese | N | 0.008 | U | mg/L | 0.00086 | mg/L | 0.008 | mg/L | Final
105 | bc | Residential | 1st Floor | Kitchen Sink | S511bc | 2016-11-09 | 14:08 | Bypassed WH water softener, non-removeable aerator | Aerator On | 6 | Manganese | N | 0.008 | U | mg/L | 0.00086 | mg/L | 0.008 | mg/L | Final
105 | bc | Residential | 1st Floor | Kitchen Sink | S512bc | 2016-11-09 | 14:08 | Bypassed WH water softener, non-removeable aerator | Aerator On | 6 | Manganese | N | 0.008 | U | mg/L | 0.00086 | mg/L | 0.008 | mg/L | Final
105 | bc | Residential | 1st Floor | Kitchen Sink | S513bc | 2016-11-09 | 14:08 | Bypassed WH water softener, non-removeable aerator | Aerator On | 6 | Manganese | N | 0.008 | U | mg/L | 0.00086 | mg/L | 0.008 | mg/L | Final
105 | bc | Residential | 1st Floor | Kitchen Sink | S514bc | 2016-11-09 | 14:08 | Bypassed WH water softener, non-removeable aerator | Aerator On | 6 | Manganese | N | 0.008 | U | mg/L | 0.00086 | mg/L | 0.008 | mg/L | Final
105 | bc | Residential | 1st Floor | Kitchen Sink | S515bc | 2016-11-09 | 14:08 | Bypassed WH water softener, non-removeable aerator | Aerator On | 6 | Manganese | N | 0.008 | U | mg/L | 0.00086 | mg/L | 0.008 | mg/L | Final
105 | bc | Residential | 1st Floor | Kitchen Sink | S516bc | 2016-11-09 | 14:08 | Bypassed WH water softener, non-removeable aerator | Aerator On | 6 | Manganese | N | 0.008 | U | mg/L | 0.00086 | mg/L | 0.008 | mg/L | Final
84 | bb | Residential | 1st Floor | Kitchen Sink | DS503bb | 2016-11-09 | 15:12 |  | No Filter | 6 | Manganese | N | 0.008 | U | mg/L | 0.00086 | mg/L | 0.008 | mg/L | Final
84 | bb | Residential | 1st Floor | Kitchen Sink | DS504bb | 2016-11-09 | 15:17 |  | No Filter | 6 | Manganese | N | 0.008 | U | mg/L | 0.00086 | mg/L | 0.008 | mg/L | Final
84 | bb | Residential | 1st Floor | Kitchen Sink | DS505bb | 2016-11-09 | 15:21 |  | No Filter | 6 | Manganese | N | 0.008 | U | mg/L | 0.00086 | mg/L | 0.008 | mg/L | Final
84 | bb | Residential | 1st Floor | Kitchen Sink | S501bb | 2016-11-09 | 15:05 |  | No Filter | 6 | Manganese | N | 0.008 | U | mg/L | 0.00086 | mg/L | 0.008 | mg/L | Final
84 | bb | Residential | 1st Floor | Kitchen Sink | S502bb | 2016-11-09 | 15:05 |  | No Filter | 6 | Manganese | N | 0.008 | U | mg/L | 0.00086 | mg/L | 0.008 | mg/L | Final
84 | bb | Residential | 1st Floor | Kitchen Sink | S503bb | 2016-11-09 | 15:05 |  | No Filter | 6 | Manganese | N | 0.008 | U | mg/L | 0.00086 | mg/L | 0.008 | mg/L | Final
84 | bb | Residential | 1st Floor | Kitchen Sink | S505bb | 2016-11-09 | 15:05 |  | No Filter | 6 | Manganese | N | 0.008 | U | mg/L | 0.00086 | mg/L | 0.008 | mg/L | Final
84 | bb | Residential | 1st Floor | Kitchen Sink | S504bb | 2016-11-09 | 15:05 |  | No Filter | 6 | Manganese | N | 0.008 | U | mg/L | 0.00086 | mg/L | 0.008 | mg/L | Final
84 | bb | Residential | 1st Floor | Kitchen Sink | S506bb | 2016-11-09 | 15:05 |  | No Filter | 6 | Manganese | N | 0.008 | U | mg/L | 0.00086 | mg/L | 0.008 | mg/L | Final
84 | bb | Residential | 1st Floor | Kitchen Sink | S507bb | 2016-11-09 | 15:05 |  | No Filter | 6 | Manganese | N | 0.008 | U | mg/L | 0.00086 | mg/L | 0.008 | mg/L | Final
84 | bb | Residential | 1st Floor | Kitchen Sink | S508bb | 2016-11-09 | 15:05 |  | No Filter | 6 | Manganese | N | 0.008 | U | mg/L | 0.00086 | mg/L | 0.008 | mg/L | Final
84 | bb | Residential | 1st Floor | Kitchen Sink | S509bb | 2016-11-09 | 15:05 |  | No Filter | 6 | Manganese | N | 0.008 | U | mg/L | 0.00086 | mg/L | 0.008 | mg/L | Final
84 | bb | Residential | 1st Floor | Kitchen Sink | S510bb | 2016-11-09 | 15:05 |  | No Filter | 6 | Manganese | N | 0.008 | U | mg/L | 0.00086 | mg/L | 0.008 | mg/L | Final
84 | bb | Residential | 1st Floor | Kitchen Sink | S511bb | 2016-11-09 | 15:05 |  | No Filter | 6 | Manganese | N | 0.008 | U | mg/L | 0.00086 | mg/L | 0.008 | mg/L | Final
105 | bc | Residential | 1st Floor | Kitchen Sink | DS503bc | 2016-11-09 | 14:18 | Bypassed WH water softener, non-removeable aerator | Aerator On | 6 | Nickel | N | 0.012 | U | mg/L | 0.0012 | mg/L | 0.012 | mg/L | Final
105 | bc | Residential | 1st Floor | Kitchen Sink | DS504bc | 2016-11-09 | 14:21 | Bypassed WH water softener, non-removeable aerator | Aerator On | 6 | Nickel | N | 0.012 | U | mg/L | 0.0012 | mg/L | 0.012 | mg/L | Final
105 | bc | Residential | 1st Floor | Kitchen Sink | DS505bc | 2016-11-09 | 14:26 | Bypassed WH water softener, non-removeable aerator | Aerator On | 6 | Nickel | N | 0.012 | U | mg/L | 0.0012 | mg/L | 0.012 | mg/L | Final
105 | bc | Residential | 1st Floor | Kitchen Sink | S501bc | 2016-11-09 | 14:08 | Bypassed WH water softener, non-removeable aerator | Aerator On | 6 | Nickel | N | 0.012 | U | mg/L | 0.0012 | mg/L | 0.012 | mg/L | Final
105 | bc | Residential | 1st Floor | Kitchen Sink | S502bc | 2016-11-09 | 14:08 | Bypassed WH water softener, non-removeable aerator | Aerator On | 6 | Nickel | N | 0.012 | U | mg/L | 0.0012 | mg/L | 0.012 | mg/L | Final
105 | bc | Residential | 1st Floor | Kitchen Sink | S503bc | 2016-11-09 | 14:08 | Bypassed WH water softener, non-removeable aerator | Aerator On | 6 | Nickel | N | 0.012 | U | mg/L | 0.0012 | mg/L | 0.012 | mg/L | Final
105 | bc | Residential | 1st Floor | Kitchen Sink | S504bc | 2016-11-09 | 14:08 | Bypassed WH water softener, non-removeable aerator | Aerator On | 6 | Nickel | N | 0.012 | U | mg/L | 0.0012 | mg/L | 0.012 | mg/L | Final
105 | bc | Residential | 1st Floor | Kitchen Sink | S505bc | 2016-11-09 | 14:08 | Bypassed WH water softener, non-removeable aerator | Aerator On | 6 | Nickel | N | 0.012 | U | mg/L | 0.0012 | mg/L | 0.012 | mg/L | Final
105 | bc | Residential | 1st Floor | Kitchen Sink | S506bc | 2016-11-09 | 14:08 | Bypassed WH water softener, non-removeable aerator | Aerator On | 6 | Nickel | N | 0.012 | U | mg/L | 0.0012 | mg/L | 0.012 | mg/L | Final
105 | bc | Residential | 1st Floor | Kitchen Sink | S507bc | 2016-11-09 | 14:08 | Bypassed WH water softener, non-removeable aerator | Aerator On | 6 | Nickel | N | 0.012 | U | mg/L | 0.0012 | mg/L | 0.012 | mg/L | Final
105 | bc | Residential | 1st Floor | Kitchen Sink | S508bc | 2016-11-09 | 14:08 | Bypassed WH water softener, non-removeable aerator | Aerator On | 6 | Nickel | N | 0.012 | U | mg/L | 0.0012 | mg/L | 0.012 | mg/L | Final
105 | bc | Residential | 1st Floor | Kitchen Sink | S509bc | 2016-11-09 | 14:08 | Bypassed WH water softener, non-removeable aerator | Aerator On | 6 | Nickel | N | 0.012 | U | mg/L | 0.0012 | mg/L | 0.012 | mg/L | Final
105 | bc | Residential | 1st Floor | Kitchen Sink | S510bc | 2016-11-09 | 14:08 | Bypassed WH water softener, non-removeable aerator | Aerator On | 6 | Nickel | N | 0.012 | U | mg/L | 0.0012 | mg/L | 0.012 | mg/L | Final
105 | bc | Residential | 1st Floor | Kitchen Sink | S511bc | 2016-11-09 | 14:08 | Bypassed WH water softener, non-removeable aerator | Aerator On | 6 | Nickel | N | 0.012 | U | mg/L | 0.0012 | mg/L | 0.012 | mg/L | Final
105 | bc | Residential | 1st Floor | Kitchen Sink | S512bc | 2016-11-09 | 14:08 | Bypassed WH water softener, non-removeable aerator | Aerator On | 6 | Nickel | N | 0.012 | U | mg/L | 0.0012 | mg/L | 0.012 | mg/L | Final
105 | bc | Residential | 1st Floor | Kitchen Sink | S513bc | 2016-11-09 | 14:08 | Bypassed WH water softener, non-removeable aerator | Aerator On | 6 | Nickel | N | 0.012 | U | mg/L | 0.0012 | mg/L | 0.012 | mg/L | Final
105 | bc | Residential | 1st Floor | Kitchen Sink | S514bc | 2016-11-09 | 14:08 | Bypassed WH water softener, non-removeable aerator | Aerator On | 6 | Nickel | N | 0.012 | U | mg/L | 0.0012 | mg/L | 0.012 | mg/L | Final
105 | bc | Residential | 1st Floor | Kitchen Sink | S515bc | 2016-11-09 | 14:08 | Bypassed WH water softener, non-removeable aerator | Aerator On | 6 | Nickel | N | 0.012 | U | mg/L | 0.0012 | mg/L | 0.012 | mg/L | Final
105 | bc | Residential | 1st Floor | Kitchen Sink | S516bc | 2016-11-09 | 14:08 | Bypassed WH water softener, non-removeable aerator | Aerator On | 6 | Nickel | N | 0.012 | U | mg/L | 0.0012 | mg/L | 0.012 | mg/L | Final
84 | bb | Residential | 1st Floor | Kitchen Sink | DS503bb | 2016-11-09 | 15:12 |  | No Filter | 6 | Nickel | N | 0.012 | U | mg/L | 0.0012 | mg/L | 0.012 | mg/L | Final
84 | bb | Residential | 1st Floor | Kitchen Sink | DS504bb | 2016-11-09 | 15:17 |  | No Filter | 6 | Nickel | N | 0.012 | U | mg/L | 0.0012 | mg/L | 0.012 | mg/L | Final
84 | bb | Residential | 1st Floor | Kitchen Sink | DS505bb | 2016-11-09 | 15:21 |  | No Filter | 6 | Nickel | N | 0.012 | U | mg/L | 0.0012 | mg/L | 0.012 | mg/L | Final
84 | bb | Residential | 1st Floor | Kitchen Sink | S501bb | 2016-11-09 | 15:05 |  | No Filter | 6 | Nickel | N | 0.012 | U | mg/L | 0.0012 | mg/L | 0.012 | mg/L | Final
84 | bb | Residential | 1st Floor | Kitchen Sink | S502bb | 2016-11-09 | 15:05 |  | No Filter | 6 | Nickel | N | 0.012 | U | mg/L | 0.0012 | mg/L | 0.012 | mg/L | Final
84 | bb | Residential | 1st Floor | Kitchen Sink | S503bb | 2016-11-09 | 15:05 |  | No Filter | 6 | Nickel | N | 0.012 | U | mg/L | 0.0012 | mg/L | 0.012 | mg/L | Final
84 | bb | Residential | 1st Floor | Kitchen Sink | S505bb | 2016-11-09 | 15:05 |  | No Filter | 6 | Nickel | N | 0.012 | U | mg/L | 0.0012 | mg/L | 0.012 | mg/L | Final
84 | bb | Residential | 1st Floor | Kitchen Sink | S504bb | 2016-11-09 | 15:05 |  | No Filter | 6 | Nickel | N | 0.012 | U | mg/L | 0.0012 | mg/L | 0.012 | mg/L | Final
84 | bb | Residential | 1st Floor | Kitchen Sink | S506bb | 2016-11-09 | 15:05 |  | No Filter | 6 | Nickel | N | 0.012 | U | mg/L | 0.0012 | mg/L | 0.012 | mg/L | Final
84 | bb | Residential | 1st Floor | Kitchen Sink | S507bb | 2016-11-09 | 15:05 |  | No Filter | 6 | Nickel | N | 0.012 | U | mg/L | 0.0012 | mg/L | 0.012 | mg/L | Final
84 | bb | Residential | 1st Floor | Kitchen Sink | S508bb | 2016-11-09 | 15:05 |  | No Filter | 6 | Nickel | N | 0.012 | U | mg/L | 0.0012 | mg/L | 0.012 | mg/L | Final
84 | bb | Residential | 1st Floor | Kitchen Sink | S509bb | 2016-11-09 | 15:05 |  | No Filter | 6 | Nickel | N | 0.012 | U | mg/L | 0.0012 | mg/L | 0.012 | mg/L | Final
84 | bb | Residential | 1st Floor | Kitchen Sink | S510bb | 2016-11-09 | 15:05 |  | No Filter | 6 | Nickel | N | 0.012 | U | mg/L | 0.0012 | mg/L | 0.012 | mg/L | Final
84 | bb | Residential | 1st Floor | Kitchen Sink | S511bb | 2016-11-09 | 15:05 |  | No Filter | 6 | Nickel | N | 0.012 | U | mg/L | 0.0012 | mg/L | 0.012 | mg/L | Final
105 | bc | Residential | 1st Floor | Kitchen Sink | DS503bc | 2016-11-09 | 14:18 | Bypassed WH water softener, non-removeable aerator | Aerator On | 6 | Potassium | Y | 0.965 |  | mg/L | 0.068 | mg/L | 0.8 | mg/L | Final
105 | bc | Residential | 1st Floor | Kitchen Sink | DS504bc | 2016-11-09 | 14:21 | Bypassed WH water softener, non-removeable aerator | Aerator On | 6 | Potassium | Y | 0.991 |  | mg/L | 0.068 | mg/L | 0.8 | mg/L | Final
105 | bc | Residential | 1st Floor | Kitchen Sink | DS505bc | 2016-11-09 | 14:26 | Bypassed WH water softener, non-removeable aerator | Aerator On | 6 | Potassium | Y | 1.02 |  | mg/L | 0.068 | mg/L | 0.8 | mg/L | Final
105 | bc | Residential | 1st Floor | Kitchen Sink | S501bc | 2016-11-09 | 14:08 | Bypassed WH water softener, non-removeable aerator | Aerator On | 6 | Potassium | N | 0.8 | U | mg/L | 0.068 | mg/L | 0.8 | mg/L | Final
105 | bc | Residential | 1st Floor | Kitchen Sink | S502bc | 2016-11-09 | 14:08 | Bypassed WH water softener, non-removeable aerator | Aerator On | 6 | Potassium | N | 0.8 | U | mg/L | 0.068 | mg/L | 0.8 | mg/L | Final
105 | bc | Residential | 1st Floor | Kitchen Sink | S503bc | 2016-11-09 | 14:08 | Bypassed WH water softener, non-removeable aerator | Aerator On | 6 | Potassium | N | 0.8 | U | mg/L | 0.068 | mg/L | 0.8 | mg/L | Final
105 | bc | Residential | 1st Floor | Kitchen Sink | S504bc | 2016-11-09 | 14:08 | Bypassed WH water softener, non-removeable aerator | Aerator On | 6 | Potassium | N | 0.8 | U | mg/L | 0.068 | mg/L | 0.8 | mg/L | Final
105 | bc | Residential | 1st Floor | Kitchen Sink | S505bc | 2016-11-09 | 14:08 | Bypassed WH water softener, non-removeable aerator | Aerator On | 6 | Potassium | N | 0.8 | U | mg/L | 0.068 | mg/L | 0.8 | mg/L | Final
105 | bc | Residential | 1st Floor | Kitchen Sink | S506bc | 2016-11-09 | 14:08 | Bypassed WH water softener, non-removeable aerator | Aerator On | 6 | Potassium | N | 0.8 | U | mg/L | 0.068 | mg/L | 0.8 | mg/L | Final
105 | bc | Residential | 1st Floor | Kitchen Sink | S507bc | 2016-11-09 | 14:08 | Bypassed WH water softener, non-removeable aerator | Aerator On | 6 | Potassium | N | 0.8 | U | mg/L | 0.068 | mg/L | 0.8 | mg/L | Final
105 | bc | Residential | 1st Floor | Kitchen Sink | S508bc | 2016-11-09 | 14:08 | Bypassed WH water softener, non-removeable aerator | Aerator On | 6 | Potassium | N | 0.8 | U | mg/L | 0.068 | mg/L | 0.8 | mg/L | Final
105 | bc | Residential | 1st Floor | Kitchen Sink | S509bc | 2016-11-09 | 14:08 | Bypassed WH water softener, non-removeable aerator | Aerator On | 6 | Potassium | N | 0.8 | U | mg/L | 0.068 | mg/L | 0.8 | mg/L | Final
105 | bc | Residential | 1st Floor | Kitchen Sink | S510bc | 2016-11-09 | 14:08 | Bypassed WH water softener, non-removeable aerator | Aerator On | 6 | Potassium | Y | 0.829 |  | mg/L | 0.068 | mg/L | 0.8 | mg/L | Final
105 | bc | Residential | 1st Floor | Kitchen Sink | S511bc | 2016-11-09 | 14:08 | Bypassed WH water softener, non-removeable aerator | Aerator On | 6 | Potassium | Y | 0.905 |  | mg/L | 0.068 | mg/L | 0.8 | mg/L | Final
105 | bc | Residential | 1st Floor | Kitchen Sink | S512bc | 2016-11-09 | 14:08 | Bypassed WH water softener, non-removeable aerator | Aerator On | 6 | Potassium | Y | 0.901 |  | mg/L | 0.068 | mg/L | 0.8 | mg/L | Final
105 | bc | Residential | 1st Floor | Kitchen Sink | S513bc | 2016-11-09 | 14:08 | Bypassed WH water softener, non-removeable aerator | Aerator On | 6 | Potassium | Y | 0.952 |  | mg/L | 0.068 | mg/L | 0.8 | mg/L | Final
105 | bc | Residential | 1st Floor | Kitchen Sink | S514bc | 2016-11-09 | 14:08 | Bypassed WH water softener, non-removeable aerator | Aerator On | 6 | Potassium | Y | 0.957 |  | mg/L | 0.068 | mg/L | 0.8 | mg/L | Final
105 | bc | Residential | 1st Floor | Kitchen Sink | S515bc | 2016-11-09 | 14:08 | Bypassed WH water softener, non-removeable aerator | Aerator On | 6 | Potassium | Y | 0.958 |  | mg/L | 0.068 | mg/L | 0.8 | mg/L | Final
105 | bc | Residential | 1st Floor | Kitchen Sink | S516bc | 2016-11-09 | 14:08 | Bypassed WH water softener, non-removeable aerator | Aerator On | 6 | Potassium | Y | 0.955 |  | mg/L | 0.068 | mg/L | 0.8 | mg/L | Final
84 | bb | Residential | 1st Floor | Kitchen Sink | DS503bb | 2016-11-09 | 15:12 |  | No Filter | 6 | Potassium | Y | 1.06 |  | mg/L | 0.068 | mg/L | 0.8 | mg/L | Final
84 | bb | Residential | 1st Floor | Kitchen Sink | DS504bb | 2016-11-09 | 15:17 |  | No Filter | 6 | Potassium | Y | 1.04 |  | mg/L | 0.068 | mg/L | 0.8 | mg/L | Final
84 | bb | Residential | 1st Floor | Kitchen Sink | DS505bb | 2016-11-09 | 15:21 |  | No Filter | 6 | Potassium | Y | 1.02 |  | mg/L | 0.068 | mg/L | 0.8 | mg/L | Final
84 | bb | Residential | 1st Floor | Kitchen Sink | S501bb | 2016-11-09 | 15:05 |  | No Filter | 6 | Potassium | Y | 1.13 |  | mg/L | 0.068 | mg/L | 0.8 | mg/L | Final
84 | bb | Residential | 1st Floor | Kitchen Sink | S502bb | 2016-11-09 | 15:05 |  | No Filter | 6 | Potassium | Y | 0.993 |  | mg/L | 0.068 | mg/L | 0.8 | mg/L | Final
84 | bb | Residential | 1st Floor | Kitchen Sink | S503bb | 2016-11-09 | 15:05 |  | No Filter | 6 | Potassium | Y | 1.01 |  | mg/L | 0.068 | mg/L | 0.8 | mg/L | Final
84 | bb | Residential | 1st Floor | Kitchen Sink | S505bb | 2016-11-09 | 15:05 |  | No Filter | 6 | Potassium | Y | 1.02 |  | mg/L | 0.068 | mg/L | 0.8 | mg/L | Final
84 | bb | Residential | 1st Floor | Kitchen Sink | S504bb | 2016-11-09 | 15:05 |  | No Filter | 6 | Potassium | Y | 1.07 |  | mg/L | 0.068 | mg/L | 0.8 | mg/L | Final
84 | bb | Residential | 1st Floor | Kitchen Sink | S506bb | 2016-11-09 | 15:05 |  | No Filter | 6 | Potassium | Y | 0.996 |  | mg/L | 0.068 | mg/L | 0.8 | mg/L | Final
84 | bb | Residential | 1st Floor | Kitchen Sink | S507bb | 2016-11-09 | 15:05 |  | No Filter | 6 | Potassium | Y | 1.01 |  | mg/L | 0.068 | mg/L | 0.8 | mg/L | Final
84 | bb | Residential | 1st Floor | Kitchen Sink | S508bb | 2016-11-09 | 15:05 |  | No Filter | 6 | Potassium | Y | 1.04 |  | mg/L | 0.068 | mg/L | 0.8 | mg/L | Final
84 | bb | Residential | 1st Floor | Kitchen Sink | S509bb | 2016-11-09 | 15:05 |  | No Filter | 6 | Potassium | Y | 1.03 |  | mg/L | 0.068 | mg/L | 0.8 | mg/L | Final
84 | bb | Residential | 1st Floor | Kitchen Sink | S510bb | 2016-11-09 | 15:05 |  | No Filter | 6 | Potassium | Y | 1.01 |  | mg/L | 0.068 | mg/L | 0.8 | mg/L | Final
84 | bb | Residential | 1st Floor | Kitchen Sink | S511bb | 2016-11-09 | 15:05 |  | No Filter | 6 | Potassium | Y | 1.1 |  | mg/L | 0.068 | mg/L | 0.8 | mg/L | Final
105 | bc | Residential | 1st Floor | Kitchen Sink | DS503bc | 2016-11-09 | 14:18 | Bypassed WH water softener, non-removeable aerator | Aerator On | 6 | Sodium | Y | 5.22 |  | mg/L | 0.046 | mg/L | 0.4 | mg/L | Final
105 | bc | Residential | 1st Floor | Kitchen Sink | DS504bc | 2016-11-09 | 14:21 | Bypassed WH water softener, non-removeable aerator | Aerator On | 6 | Sodium | Y | 5.21 |  | mg/L | 0.046 | mg/L | 0.4 | mg/L | Final
105 | bc | Residential | 1st Floor | Kitchen Sink | DS505bc | 2016-11-09 | 14:26 | Bypassed WH water softener, non-removeable aerator | Aerator On | 6 | Sodium | Y | 5.3 |  | mg/L | 0.046 | mg/L | 0.4 | mg/L | Final
105 | bc | Residential | 1st Floor | Kitchen Sink | S501bc | 2016-11-09 | 14:08 | Bypassed WH water softener, non-removeable aerator | Aerator On | 6 | Sodium | Y | 29.7 |  | mg/L | 0.046 | mg/L | 0.4 | mg/L | Final
105 | bc | Residential | 1st Floor | Kitchen Sink | S502bc | 2016-11-09 | 14:08 | Bypassed WH water softener, non-removeable aerator | Aerator On | 6 | Sodium | Y | 26.9 |  | mg/L | 0.046 | mg/L | 0.4 | mg/L | Final
105 | bc | Residential | 1st Floor | Kitchen Sink | S503bc | 2016-11-09 | 14:08 | Bypassed WH water softener, non-removeable aerator | Aerator On | 6 | Sodium | Y | 28.1 |  | mg/L | 0.046 | mg/L | 0.4 | mg/L | Final
105 | bc | Residential | 1st Floor | Kitchen Sink | S504bc | 2016-11-09 | 14:08 | Bypassed WH water softener, non-removeable aerator | Aerator On | 6 | Sodium | Y | 28.2 |  | mg/L | 0.046 | mg/L | 0.4 | mg/L | Final
105 | bc | Residential | 1st Floor | Kitchen Sink | S505bc | 2016-11-09 | 14:08 | Bypassed WH water softener, non-removeable aerator | Aerator On | 6 | Sodium | Y | 26 |  | mg/L | 0.046 | mg/L | 0.4 | mg/L | Final
105 | bc | Residential | 1st Floor | Kitchen Sink | S506bc | 2016-11-09 | 14:08 | Bypassed WH water softener, non-removeable aerator | Aerator On | 6 | Sodium | Y | 29.3 |  | mg/L | 0.046 | mg/L | 0.4 | mg/L | Final
105 | bc | Residential | 1st Floor | Kitchen Sink | S507bc | 2016-11-09 | 14:08 | Bypassed WH water softener, non-removeable aerator | Aerator On | 6 | Sodium | Y | 28.7 |  | mg/L | 0.046 | mg/L | 0.4 | mg/L | Final
105 | bc | Residential | 1st Floor | Kitchen Sink | S508bc | 2016-11-09 | 14:08 | Bypassed WH water softener, non-removeable aerator | Aerator On | 6 | Sodium | Y | 31.2 |  | mg/L | 0.046 | mg/L | 0.4 | mg/L | Final
105 | bc | Residential | 1st Floor | Kitchen Sink | S509bc | 2016-11-09 | 14:08 | Bypassed WH water softener, non-removeable aerator | Aerator On | 6 | Sodium | Y | 27 |  | mg/L | 0.046 | mg/L | 0.4 | mg/L | Final
105 | bc | Residential | 1st Floor | Kitchen Sink | S510bc | 2016-11-09 | 14:08 | Bypassed WH water softener, non-removeable aerator | Aerator On | 6 | Sodium | Y | 18.1 |  | mg/L | 0.046 | mg/L | 0.4 | mg/L | Final
105 | bc | Residential | 1st Floor | Kitchen Sink | S511bc | 2016-11-09 | 14:08 | Bypassed WH water softener, non-removeable aerator | Aerator On | 6 | Sodium | Y | 10.4 |  | mg/L | 0.046 | mg/L | 0.4 | mg/L | Final
105 | bc | Residential | 1st Floor | Kitchen Sink | S512bc | 2016-11-09 | 14:08 | Bypassed WH water softener, non-removeable aerator | Aerator On | 6 | Sodium | Y | 7.86 |  | mg/L | 0.046 | mg/L | 0.4 | mg/L | Final
105 | bc | Residential | 1st Floor | Kitchen Sink | S513bc | 2016-11-09 | 14:08 | Bypassed WH water softener, non-removeable aerator | Aerator On | 6 | Sodium | Y | 7.24 |  | mg/L | 0.046 | mg/L | 0.4 | mg/L | Final
105 | bc | Residential | 1st Floor | Kitchen Sink | S514bc | 2016-11-09 | 14:08 | Bypassed WH water softener, non-removeable aerator | Aerator On | 6 | Sodium | Y | 7.12 |  | mg/L | 0.046 | mg/L | 0.4 | mg/L | Final
105 | bc | Residential | 1st Floor | Kitchen Sink | S515bc | 2016-11-09 | 14:08 | Bypassed WH water softener, non-removeable aerator | Aerator On | 6 | Sodium | Y | 6.56 |  | mg/L | 0.046 | mg/L | 0.4 | mg/L | Final
105 | bc | Residential | 1st Floor | Kitchen Sink | S516bc | 2016-11-09 | 14:08 | Bypassed WH water softener, non-removeable aerator | Aerator On | 6 | Sodium | Y | 5.9 |  | mg/L | 0.046 | mg/L | 0.4 | mg/L | Final
84 | bb | Residential | 1st Floor | Kitchen Sink | DS503bb | 2016-11-09 | 15:12 |  | No Filter | 6 | Sodium | Y | 5.21 |  | mg/L | 0.046 | mg/L | 0.4 | mg/L | Final
84 | bb | Residential | 1st Floor | Kitchen Sink | DS504bb | 2016-11-09 | 15:17 |  | No Filter | 6 | Sodium | Y | 5.25 |  | mg/L | 0.046 | mg/L | 0.4 | mg/L | Final
84 | bb | Residential | 1st Floor | Kitchen Sink | DS505bb | 2016-11-09 | 15:21 |  | No Filter | 6 | Sodium | Y | 5.2 |  | mg/L | 0.046 | mg/L | 0.4 | mg/L | Final
84 | bb | Residential | 1st Floor | Kitchen Sink | S501bb | 2016-11-09 | 15:05 |  | No Filter | 6 | Sodium | Y | 5.11 |  | mg/L | 0.046 | mg/L | 0.4 | mg/L | Final
84 | bb | Residential | 1st Floor | Kitchen Sink | S502bb | 2016-11-09 | 15:05 |  | No Filter | 6 | Sodium | Y | 5.08 |  | mg/L | 0.046 | mg/L | 0.4 | mg/L | Final
84 | bb | Residential | 1st Floor | Kitchen Sink | S503bb | 2016-11-09 | 15:05 |  | No Filter | 6 | Sodium | Y | 5.04 |  | mg/L | 0.046 | mg/L | 0.4 | mg/L | Final
84 | bb | Residential | 1st Floor | Kitchen Sink | S505bb | 2016-11-09 | 15:05 |  | No Filter | 6 | Sodium | Y | 5.02 |  | mg/L | 0.046 | mg/L | 0.4 | mg/L | Final
84 | bb | Residential | 1st Floor | Kitchen Sink | S504bb | 2016-11-09 | 15:05 |  | No Filter | 6 | Sodium | Y | 5.09 |  | mg/L | 0.046 | mg/L | 0.4 | mg/L | Final
84 | bb | Residential | 1st Floor | Kitchen Sink | S506bb | 2016-11-09 | 15:05 |  | No Filter | 6 | Sodium | Y | 5.14 |  | mg/L | 0.046 | mg/L | 0.4 | mg/L | Final
84 | bb | Residential | 1st Floor | Kitchen Sink | S507bb | 2016-11-09 | 15:05 |  | No Filter | 6 | Sodium | Y | 5.11 |  | mg/L | 0.046 | mg/L | 0.4 | mg/L | Final
84 | bb | Residential | 1st Floor | Kitchen Sink | S508bb | 2016-11-09 | 15:05 |  | No Filter | 6 | Sodium | Y | 5.1 |  | mg/L | 0.046 | mg/L | 0.4 | mg/L | Final
84 | bb | Residential | 1st Floor | Kitchen Sink | S509bb | 2016-11-09 | 15:05 |  | No Filter | 6 | Sodium | Y | 5.1 |  | mg/L | 0.046 | mg/L | 0.4 | mg/L | Final
84 | bb | Residential | 1st Floor | Kitchen Sink | S510bb | 2016-11-09 | 15:05 |  | No Filter | 6 | Sodium | Y | 5.1 |  | mg/L | 0.046 | mg/L | 0.4 | mg/L | Final
84 | bb | Residential | 1st Floor | Kitchen Sink | S511bb | 2016-11-09 | 15:05 |  | No Filter | 6 | Sodium | Y | 5.23 |  | mg/L | 0.046 | mg/L | 0.4 | mg/L | Final
105 | bc | Residential | 1st Floor | Kitchen Sink | DS502bc | 2016-11-09 | 14:18 | Bypassed WH water softener, non-removeable aerator | Aerator On | 6 | Sulfate as SO4 | Y | 18.5 |  | mg/L | 0.02 | mg/L | 0.12 | mg/L | Final
84 | bb | Residential | 1st Floor | Kitchen Sink | DS502bb | 2016-11-09 | 15:12 |  | No Filter | 6 | Sulfate as SO4 | Y | 18.7 |  | mg/L | 0.02 | mg/L | 0.12 | mg/L | Final
105 | bc | Residential | 1st Floor | Kitchen Sink | DS503bc | 2016-11-09 | 14:18 | Bypassed WH water softener, non-removeable aerator | Aerator On | 6 | Tin | N | 0.02 | U | mg/L | 0.013 | mg/L | 0.02 | mg/L | Final
105 | bc | Residential | 1st Floor | Kitchen Sink | DS504bc | 2016-11-09 | 14:21 | Bypassed WH water softener, non-removeable aerator | Aerator On | 6 | Tin | N | 0.02 | U | mg/L | 0.013 | mg/L | 0.02 | mg/L | Final
105 | bc | Residential | 1st Floor | Kitchen Sink | DS505bc | 2016-11-09 | 14:26 | Bypassed WH water softener, non-removeable aerator | Aerator On | 6 | Tin | N | 0.02 | U | mg/L | 0.013 | mg/L | 0.02 | mg/L | Final
105 | bc | Residential | 1st Floor | Kitchen Sink | S501bc | 2016-11-09 | 14:08 | Bypassed WH water softener, non-removeable aerator | Aerator On | 6 | Tin | N | 0.02 | U | mg/L | 0.013 | mg/L | 0.02 | mg/L | Final
105 | bc | Residential | 1st Floor | Kitchen Sink | S502bc | 2016-11-09 | 14:08 | Bypassed WH water softener, non-removeable aerator | Aerator On | 6 | Tin | N | 0.02 | U | mg/L | 0.013 | mg/L | 0.02 | mg/L | Final
105 | bc | Residential | 1st Floor | Kitchen Sink | S503bc | 2016-11-09 | 14:08 | Bypassed WH water softener, non-removeable aerator | Aerator On | 6 | Tin | N | 0.02 | U | mg/L | 0.013 | mg/L | 0.02 | mg/L | Final
105 | bc | Residential | 1st Floor | Kitchen Sink | S504bc | 2016-11-09 | 14:08 | Bypassed WH water softener, non-removeable aerator | Aerator On | 6 | Tin | N | 0.02 | U | mg/L | 0.013 | mg/L | 0.02 | mg/L | Final
105 | bc | Residential | 1st Floor | Kitchen Sink | S505bc | 2016-11-09 | 14:08 | Bypassed WH water softener, non-removeable aerator | Aerator On | 6 | Tin | N | 0.02 | U | mg/L | 0.013 | mg/L | 0.02 | mg/L | Final
105 | bc | Residential | 1st Floor | Kitchen Sink | S506bc | 2016-11-09 | 14:08 | Bypassed WH water softener, non-removeable aerator | Aerator On | 6 | Tin | N | 0.02 | U | mg/L | 0.013 | mg/L | 0.02 | mg/L | Final
105 | bc | Residential | 1st Floor | Kitchen Sink | S507bc | 2016-11-09 | 14:08 | Bypassed WH water softener, non-removeable aerator | Aerator On | 6 | Tin | N | 0.02 | U | mg/L | 0.013 | mg/L | 0.02 | mg/L | Final
105 | bc | Residential | 1st Floor | Kitchen Sink | S508bc | 2016-11-09 | 14:08 | Bypassed WH water softener, non-removeable aerator | Aerator On | 6 | Tin | N | 0.02 | U | mg/L | 0.013 | mg/L | 0.02 | mg/L | Final
105 | bc | Residential | 1st Floor | Kitchen Sink | S509bc | 2016-11-09 | 14:08 | Bypassed WH water softener, non-removeable aerator | Aerator On | 6 | Tin | N | 0.02 | U | mg/L | 0.013 | mg/L | 0.02 | mg/L | Final
105 | bc | Residential | 1st Floor | Kitchen Sink | S510bc | 2016-11-09 | 14:08 | Bypassed WH water softener, non-removeable aerator | Aerator On | 6 | Tin | N | 0.02 | U | mg/L | 0.013 | mg/L | 0.02 | mg/L | Final
105 | bc | Residential | 1st Floor | Kitchen Sink | S511bc | 2016-11-09 | 14:08 | Bypassed WH water softener, non-removeable aerator | Aerator On | 6 | Tin | N | 0.02 | U | mg/L | 0.013 | mg/L | 0.02 | mg/L | Final
105 | bc | Residential | 1st Floor | Kitchen Sink | S512bc | 2016-11-09 | 14:08 | Bypassed WH water softener, non-removeable aerator | Aerator On | 6 | Tin | N | 0.02 | U | mg/L | 0.013 | mg/L | 0.02 | mg/L | Final
105 | bc | Residential | 1st Floor | Kitchen Sink | S513bc | 2016-11-09 | 14:08 | Bypassed WH water softener, non-removeable aerator | Aerator On | 6 | Tin | N | 0.02 | U | mg/L | 0.013 | mg/L | 0.02 | mg/L | Final
105 | bc | Residential | 1st Floor | Kitchen Sink | S514bc | 2016-11-09 | 14:08 | Bypassed WH water softener, non-removeable aerator | Aerator On | 6 | Tin | N | 0.02 | U | mg/L | 0.013 | mg/L | 0.02 | mg/L | Final
105 | bc | Residential | 1st Floor | Kitchen Sink | S515bc | 2016-11-09 | 14:08 | Bypassed WH water softener, non-removeable aerator | Aerator On | 6 | Tin | N | 0.02 | U | mg/L | 0.013 | mg/L | 0.02 | mg/L | Final
105 | bc | Residential | 1st Floor | Kitchen Sink | S516bc | 2016-11-09 | 14:08 | Bypassed WH water softener, non-removeable aerator | Aerator On | 6 | Tin | N | 0.02 | U | mg/L | 0.013 | mg/L | 0.02 | mg/L | Final
84 | bb | Residential | 1st Floor | Kitchen Sink | DS503bb | 2016-11-09 | 15:12 |  | No Filter | 6 | Tin | N | 0.02 | U | mg/L | 0.013 | mg/L | 0.02 | mg/L | Final
84 | bb | Residential | 1st Floor | Kitchen Sink | DS504bb | 2016-11-09 | 15:17 |  | No Filter | 6 | Tin | N | 0.02 | U | mg/L | 0.013 | mg/L | 0.02 | mg/L | Final
84 | bb | Residential | 1st Floor | Kitchen Sink | DS505bb | 2016-11-09 | 15:21 |  | No Filter | 6 | Tin | N | 0.02 | U | mg/L | 0.013 | mg/L | 0.02 | mg/L | Final
84 | bb | Residential | 1st Floor | Kitchen Sink | S501bb | 2016-11-09 | 15:05 |  | No Filter | 6 | Tin | N | 0.02 | U | mg/L | 0.013 | mg/L | 0.02 | mg/L | Final
84 | bb | Residential | 1st Floor | Kitchen Sink | S502bb | 2016-11-09 | 15:05 |  | No Filter | 6 | Tin | N | 0.02 | U | mg/L | 0.013 | mg/L | 0.02 | mg/L | Final
84 | bb | Residential | 1st Floor | Kitchen Sink | S503bb | 2016-11-09 | 15:05 |  | No Filter | 6 | Tin | N | 0.02 | U | mg/L | 0.013 | mg/L | 0.02 | mg/L | Final
84 | bb | Residential | 1st Floor | Kitchen Sink | S505bb | 2016-11-09 | 15:05 |  | No Filter | 6 | Tin | N | 0.02 | U | mg/L | 0.013 | mg/L | 0.02 | mg/L | Final
84 | bb | Residential | 1st Floor | Kitchen Sink | S504bb | 2016-11-09 | 15:05 |  | No Filter | 6 | Tin | N | 0.02 | U | mg/L | 0.013 | mg/L | 0.02 | mg/L | Final
84 | bb | Residential | 1st Floor | Kitchen Sink | S506bb | 2016-11-09 | 15:05 |  | No Filter | 6 | Tin | N | 0.02 | U | mg/L | 0.013 | mg/L | 0.02 | mg/L | Final
84 | bb | Residential | 1st Floor | Kitchen Sink | S507bb | 2016-11-09 | 15:05 |  | No Filter | 6 | Tin | N | 0.02 | U | mg/L | 0.013 | mg/L | 0.02 | mg/L | Final
84 | bb | Residential | 1st Floor | Kitchen Sink | S508bb | 2016-11-09 | 15:05 |  | No Filter | 6 | Tin | N | 0.02 | U | mg/L | 0.013 | mg/L | 0.02 | mg/L | Final
84 | bb | Residential | 1st Floor | Kitchen Sink | S509bb | 2016-11-09 | 15:05 |  | No Filter | 6 | Tin | N | 0.02 | U | mg/L | 0.013 | mg/L | 0.02 | mg/L | Final
84 | bb | Residential | 1st Floor | Kitchen Sink | S510bb | 2016-11-09 | 15:05 |  | No Filter | 6 | Tin | N | 0.02 | U | mg/L | 0.013 | mg/L | 0.02 | mg/L | Final
84 | bb | Residential | 1st Floor | Kitchen Sink | S511bb | 2016-11-09 | 15:05 |  | No Filter | 6 | Tin | N | 0.02 | U | mg/L | 0.013 | mg/L | 0.02 | mg/L | Final
105 | bc | Residential | 1st Floor | Kitchen Sink | DS502bc | 2016-11-09 | 14:18 | Bypassed WH water softener, non-removeable aerator | Aerator On | 6 | Total Alkalinity | Y | 71 |  | mg CaCO3/L |  | mg CaCO3/L | 20 | mg CaCO3/L | Final
84 | bb | Residential | 1st Floor | Kitchen Sink | DS502bb | 2016-11-09 | 15:12 |  | No Filter | 6 | Total Alkalinity | Y | 73 |  | mg CaCO3/L |  | mg CaCO3/L | 20 | mg CaCO3/L | Final
105 | bc | Residential | 1st Floor | Kitchen Sink | DS501bc | 2016-11-09 | 14:18 | Bypassed WH water softener, non-removeable aerator | Aerator On | 6 | Total Phosphorus | Y | 0.99 |  | mg/L | 0.06 | mg/L | 0.15 | mg/L | Final
84 | bb | Residential | 1st Floor | Kitchen Sink | DS501bb | 2016-11-09 | 15:12 |  | No Filter | 6 | Total Phosphorus | Y | 1.05 |  | mg/L | 0.06 | mg/L | 0.15 | mg/L | Final
105 | bc | Residential | 1st Floor | Kitchen Sink | DS503bc | 2016-11-09 | 14:18 | Bypassed WH water softener, non-removeable aerator | Aerator On | 6 | Zinc | Y | 0.287 |  | mg/L | 0.69 | ug/L | 10 | ug/L | Final
105 | bc | Residential | 1st Floor | Kitchen Sink | DS504bc | 2016-11-09 | 14:21 | Bypassed WH water softener, non-removeable aerator | Aerator On | 6 | Zinc | Y | 0.252 |  | mg/L | 0.69 | ug/L | 10 | ug/L | Final
105 | bc | Residential | 1st Floor | Kitchen Sink | DS505bc | 2016-11-09 | 14:26 | Bypassed WH water softener, non-removeable aerator | Aerator On | 6 | Zinc | Y | 0.252 |  | mg/L | 0.69 | ug/L | 10 | ug/L | Final
105 | bc | Residential | 1st Floor | Kitchen Sink | S501bc | 2016-11-09 | 14:08 | Bypassed WH water softener, non-removeable aerator | Aerator On | 6 | Zinc | Y | 1.29 |  | mg/L | 0.69 | ug/L | 10 | ug/L | Final
105 | bc | Residential | 1st Floor | Kitchen Sink | S502bc | 2016-11-09 | 14:08 | Bypassed WH water softener, non-removeable aerator | Aerator On | 6 | Zinc | Y | 1.61 |  | mg/L | 0.69 | ug/L | 10 | ug/L | Final
105 | bc | Residential | 1st Floor | Kitchen Sink | S503bc | 2016-11-09 | 14:08 | Bypassed WH water softener, non-removeable aerator | Aerator On | 6 | Zinc | Y | 3.13 |  | mg/L | 0.69 | ug/L | 10 | ug/L | Final
105 | bc | Residential | 1st Floor | Kitchen Sink | S504bc | 2016-11-09 | 14:08 | Bypassed WH water softener, non-removeable aerator | Aerator On | 6 | Zinc | Y | 3.01 |  | mg/L | 0.69 | ug/L | 10 | ug/L | Final
105 | bc | Residential | 1st Floor | Kitchen Sink | S505bc | 2016-11-09 | 14:08 | Bypassed WH water softener, non-removeable aerator | Aerator On | 6 | Zinc | Y | 2.94 |  | mg/L | 0.69 | ug/L | 10 | ug/L | Final
105 | bc | Residential | 1st Floor | Kitchen Sink | S506bc | 2016-11-09 | 14:08 | Bypassed WH water softener, non-removeable aerator | Aerator On | 6 | Zinc | Y | 1.64 |  | mg/L | 0.69 | ug/L | 10 | ug/L | Final
105 | bc | Residential | 1st Floor | Kitchen Sink | S507bc | 2016-11-09 | 14:08 | Bypassed WH water softener, non-removeable aerator | Aerator On | 6 | Zinc | Y | 1 |  | mg/L | 0.69 | ug/L | 10 | ug/L | Final
105 | bc | Residential | 1st Floor | Kitchen Sink | S508bc | 2016-11-09 | 14:08 | Bypassed WH water softener, non-removeable aerator | Aerator On | 6 | Zinc | Y | 0.756 |  | mg/L | 0.69 | ug/L | 10 | ug/L | Final
105 | bc | Residential | 1st Floor | Kitchen Sink | S509bc | 2016-11-09 | 14:08 | Bypassed WH water softener, non-removeable aerator | Aerator On | 6 | Zinc | Y | 0.748 |  | mg/L | 0.69 | ug/L | 10 | ug/L | Final
105 | bc | Residential | 1st Floor | Kitchen Sink | S510bc | 2016-11-09 | 14:08 | Bypassed WH water softener, non-removeable aerator | Aerator On | 6 | Zinc | Y | 0.832 |  | mg/L | 0.69 | ug/L | 10 | ug/L | Final
105 | bc | Residential | 1st Floor | Kitchen Sink | S511bc | 2016-11-09 | 14:08 | Bypassed WH water softener, non-removeable aerator | Aerator On | 6 | Zinc | Y | 0.878 |  | mg/L | 0.69 | ug/L | 10 | ug/L | Final
105 | bc | Residential | 1st Floor | Kitchen Sink | S512bc | 2016-11-09 | 14:08 | Bypassed WH water softener, non-removeable aerator | Aerator On | 6 | Zinc | Y | 0.8 |  | mg/L | 0.69 | ug/L | 10 | ug/L | Final
105 | bc | Residential | 1st Floor | Kitchen Sink | S513bc | 2016-11-09 | 14:08 | Bypassed WH water softener, non-removeable aerator | Aerator On | 6 | Zinc | Y | 0.762 |  | mg/L | 0.69 | ug/L | 10 | ug/L | Final
105 | bc | Residential | 1st Floor | Kitchen Sink | S514bc | 2016-11-09 | 14:08 | Bypassed WH water softener, non-removeable aerator | Aerator On | 6 | Zinc | Y | 0.693 |  | mg/L | 0.69 | ug/L | 10 | ug/L | Final
105 | bc | Residential | 1st Floor | Kitchen Sink | S515bc | 2016-11-09 | 14:08 | Bypassed WH water softener, non-removeable aerator | Aerator On | 6 | Zinc | Y | 0.654 |  | mg/L | 0.69 | ug/L | 10 | ug/L | Final
105 | bc | Residential | 1st Floor | Kitchen Sink | S516bc | 2016-11-09 | 14:08 | Bypassed WH water softener, non-removeable aerator | Aerator On | 6 | Zinc | Y | 0.591 |  | mg/L | 0.69 | ug/L | 10 | ug/L | Final
84 | bb | Residential | 1st Floor | Kitchen Sink | DS503bb | 2016-11-09 | 15:12 |  | No Filter | 6 | Zinc | N | 0.01 | U | mg/L | 0.69 | ug/L | 10 | ug/L | Final
84 | bb | Residential | 1st Floor | Kitchen Sink | DS504bb | 2016-11-09 | 15:17 |  | No Filter | 6 | Zinc | N | 0.01 | U | mg/L | 0.69 | ug/L | 10 | ug/L | Final
84 | bb | Residential | 1st Floor | Kitchen Sink | DS505bb | 2016-11-09 | 15:21 |  | No Filter | 6 | Zinc | N | 0.01 | U | mg/L | 0.69 | ug/L | 10 | ug/L | Final
84 | bb | Residential | 1st Floor | Kitchen Sink | S501bb | 2016-11-09 | 15:05 |  | No Filter | 6 | Zinc | Y | 0.46 |  | mg/L | 0.69 | ug/L | 10 | ug/L | Final
84 | bb | Residential | 1st Floor | Kitchen Sink | S502bb | 2016-11-09 | 15:05 |  | No Filter | 6 | Zinc | Y | 0.0605 |  | mg/L | 0.69 | ug/L | 10 | ug/L | Final
84 | bb | Residential | 1st Floor | Kitchen Sink | S503bb | 2016-11-09 | 15:05 |  | No Filter | 6 | Zinc | Y | 0.0838 |  | mg/L | 0.69 | ug/L | 10 | ug/L | Final
84 | bb | Residential | 1st Floor | Kitchen Sink | S505bb | 2016-11-09 | 15:05 |  | No Filter | 6 | Zinc | Y | 0.026 |  | mg/L | 0.69 | ug/L | 10 | ug/L | Final
84 | bb | Residential | 1st Floor | Kitchen Sink | S504bb | 2016-11-09 | 15:05 |  | No Filter | 6 | Zinc | Y | 0.0404 |  | mg/L | 0.69 | ug/L | 10 | ug/L | Final
84 | bb | Residential | 1st Floor | Kitchen Sink | S506bb | 2016-11-09 | 15:05 |  | No Filter | 6 | Zinc | Y | 0.0214 |  | mg/L | 0.69 | ug/L | 10 | ug/L | Final
84 | bb | Residential | 1st Floor | Kitchen Sink | S507bb | 2016-11-09 | 15:05 |  | No Filter | 6 | Zinc | Y | 0.0176 |  | mg/L | 0.69 | ug/L | 10 | ug/L | Final
84 | bb | Residential | 1st Floor | Kitchen Sink | S508bb | 2016-11-09 | 15:05 |  | No Filter | 6 | Zinc | Y | 0.0146 |  | mg/L | 0.69 | ug/L | 10 | ug/L | Final
84 | bb | Residential | 1st Floor | Kitchen Sink | S509bb | 2016-11-09 | 15:05 |  | No Filter | 6 | Zinc | Y | 0.0142 |  | mg/L | 0.69 | ug/L | 10 | ug/L | Final
84 | bb | Residential | 1st Floor | Kitchen Sink | S510bb | 2016-11-09 | 15:05 |  | No Filter | 6 | Zinc | Y | 0.0114 |  | mg/L | 0.69 | ug/L | 10 | ug/L | Final
84 | bb | Residential | 1st Floor | Kitchen Sink | S511bb | 2016-11-09 | 15:05 |  | No Filter | 6 | Zinc | N | 0.01 | U | mg/L | 0.69 | ug/L | 10 | ug/L | Final
49 | bs | Residential | 1st Floor | Kitchen Sink | DS503bs | 2016-11-10 | 18:18 | WH filter bypassed | No Filter | 6 | Aluminum | N | 0.1 | U | mg/L | 17 | ug/L | 100 | ug/L | Final
49 | bs | Residential | 1st Floor | Kitchen Sink | DS504bs | 2016-11-10 | 18:24 | WH filter bypassed | No Filter | 6 | Aluminum | N | 0.1 | U | mg/L | 17 | ug/L | 100 | ug/L | Final
49 | bs | Residential | 1st Floor | Kitchen Sink | DS505bs | 2016-11-10 | 18:27 | WH filter bypassed | No Filter | 6 | Aluminum | N | 0.1 | U | mg/L | 17 | ug/L | 100 | ug/L | Final
49 | bs | Residential | 1st Floor | Kitchen Sink | S501bs | 2016-11-10 | 18:10 | WH filter bypassed | No Filter | 6 | Aluminum | N | 0.1 | U | mg/L | 17 | ug/L | 100 | ug/L | Final
49 | bs | Residential | 1st Floor | Kitchen Sink | S502bs | 2016-11-10 | 18:10 | WH filter bypassed | No Filter | 6 | Aluminum | N | 0.1 | U | mg/L | 17 | ug/L | 100 | ug/L | Final
49 | bs | Residential | 1st Floor | Kitchen Sink | S503bs | 2016-11-10 | 18:10 | WH filter bypassed | No Filter | 6 | Aluminum | N | 0.1 | U | mg/L | 17 | ug/L | 100 | ug/L | Final
49 | bs | Residential | 1st Floor | Kitchen Sink | S504bs | 2016-11-10 | 18:10 | WH filter bypassed | No Filter | 6 | Aluminum | N | 0.1 | U | mg/L | 17 | ug/L | 100 | ug/L | Final
49 | bs | Residential | 1st Floor | Kitchen Sink | S505bs | 2016-11-10 | 18:10 | WH filter bypassed | No Filter | 6 | Aluminum | N | 0.1 | U | mg/L | 17 | ug/L | 100 | ug/L | Final
49 | bs | Residential | 1st Floor | Kitchen Sink | S506bs | 2016-11-10 | 18:10 | WH filter bypassed | No Filter | 6 | Aluminum | N | 0.1 | U | mg/L | 17 | ug/L | 100 | ug/L | Final
49 | bs | Residential | 1st Floor | Kitchen Sink | S507bs | 2016-11-10 | 18:10 | WH filter bypassed | No Filter | 6 | Aluminum | N | 0.1 | U | mg/L | 17 | ug/L | 100 | ug/L | Final
49 | bs | Residential | 1st Floor | Kitchen Sink | S508bs | 2016-11-10 | 18:10 | WH filter bypassed | No Filter | 6 | Aluminum | N | 0.1 | U | mg/L | 17 | ug/L | 100 | ug/L | Final
49 | bs | Residential | 1st Floor | Kitchen Sink | S509bs | 2016-11-10 | 18:10 | WH filter bypassed | No Filter | 6 | Aluminum | N | 0.1 | U | mg/L | 17 | ug/L | 100 | ug/L | Final
49 | bs | Residential | 1st Floor | Kitchen Sink | S510bs | 2016-11-10 | 18:10 | WH filter bypassed | No Filter | 6 | Aluminum | N | 0.1 | U | mg/L | 17 | ug/L | 100 | ug/L | Final
49 | bs | Residential | 1st Floor | Kitchen Sink | S511bs | 2016-11-10 | 18:10 | WH filter bypassed | No Filter | 6 | Aluminum | N | 0.1 | U | mg/L | 17 | ug/L | 100 | ug/L | Final
49 | bs | Residential | 1st Floor | Kitchen Sink | S512bs | 2016-11-10 | 18:10 | WH filter bypassed | No Filter | 6 | Aluminum | N | 0.1 | U | mg/L | 17 | ug/L | 100 | ug/L | Final
49 | bs | Residential | 1st Floor | Kitchen Sink | S513bs | 2016-11-10 | 18:10 | WH filter bypassed | No Filter | 6 | Aluminum | N | 0.1 | U | mg/L | 17 | ug/L | 100 | ug/L | Final
49 | bs | Residential | 1st Floor | Kitchen Sink | S514bs | 2016-11-10 | 18:10 | WH filter bypassed | No Filter | 6 | Aluminum | N | 0.1 | U | mg/L | 17 | ug/L | 100 | ug/L | Final
49 | bs | Residential | 1st Floor | Kitchen Sink | S515bs | 2016-11-10 | 18:10 | WH filter bypassed | No Filter | 6 | Aluminum | N | 0.1 | U | mg/L | 17 | ug/L | 100 | ug/L | Final
49 | bs | Residential | 1st Floor | Kitchen Sink | S516bs | 2016-11-10 | 18:10 | WH filter bypassed | No Filter | 6 | Aluminum | N | 0.1 | U | mg/L | 17 | ug/L | 100 | ug/L | Final
49 | bs | Residential | 1st Floor | Kitchen Sink | S517bs | 2016-11-10 | 18:10 | WH filter bypassed | No Filter | 6 | Aluminum | N | 0.1 | U | mg/L | 17 | ug/L | 100 | ug/L | Final
49 | bs | Residential | 1st Floor | Kitchen Sink | S518bs | 2016-11-10 | 18:10 | WH filter bypassed | No Filter | 6 | Aluminum | N | 0.1 | U | mg/L | 17 | ug/L | 100 | ug/L | Final
49 | bs | Residential | 1st Floor | Kitchen Sink | S519bs | 2016-11-10 | 18:10 | WH filter bypassed | No Filter | 6 | Aluminum | N | 0.1 | U | mg/L | 17 | ug/L | 100 | ug/L | Final
109 | z | Residential | 1st Floor | Kitchen Sink | DS503z | 2016-11-10 | 09:16 |  | No Filter | 11 | Aluminum | N | 0.2 | U | mg/L | 0.017 | mg/L | 0.2 | mg/L | Final
109 | z | Residential | 1st Floor | Kitchen Sink | DS504z | 2016-11-10 | 09:21 |  | No Filter | 11 | Aluminum | N | 0.2 | U | mg/L | 0.017 | mg/L | 0.2 | mg/L | Final
109 | z | Residential | 1st Floor | Kitchen Sink | DS505z | 2016-11-10 | 09:24 |  | No Filter | 11 | Aluminum | N | 0.2 | U | mg/L | 0.017 | mg/L | 0.2 | mg/L | Final
109 | z | Residential | 1st Floor | Kitchen Sink | S501z | 2016-11-10 | 09:09 |  | No Filter | 11 | Aluminum | N | 0.2 | U | mg/L | 0.017 | mg/L | 0.2 | mg/L | Final
109 | z | Residential | 1st Floor | Kitchen Sink | S502z | 2016-11-10 | 09:09 |  | No Filter | 11 | Aluminum | N | 0.2 | U | mg/L | 0.017 | mg/L | 0.2 | mg/L | Final
109 | z | Residential | 1st Floor | Kitchen Sink | S505z | 2016-11-10 | 09:09 |  | No Filter | 11 | Aluminum | N | 0.2 | U | mg/L | 0.017 | mg/L | 0.2 | mg/L | Final
109 | z | Residential | 1st Floor | Kitchen Sink | S506z | 2016-11-10 | 09:09 |  | No Filter | 11 | Aluminum | N | 0.2 | U | mg/L | 0.017 | mg/L | 0.2 | mg/L | Final
109 | z | Residential | 1st Floor | Kitchen Sink | S507z | 2016-11-10 | 09:09 |  | No Filter | 11 | Aluminum | N | 0.2 | U | mg/L | 0.017 | mg/L | 0.2 | mg/L | Final
109 | z | Residential | 1st Floor | Kitchen Sink | S508z | 2016-11-10 | 09:09 |  | No Filter | 11 | Aluminum | N | 0.2 | U | mg/L | 0.017 | mg/L | 0.2 | mg/L | Final
109 | z | Residential | 1st Floor | Kitchen Sink | S509z | 2016-11-10 | 09:09 |  | No Filter | 11 | Aluminum | N | 0.2 | U | mg/L | 0.017 | mg/L | 0.2 | mg/L | Final
109 | z | Residential | 1st Floor | Kitchen Sink | S510z | 2016-11-10 | 09:09 |  | No Filter | 11 | Aluminum | N | 0.2 | U | mg/L | 0.017 | mg/L | 0.2 | mg/L | Final
109 | z | Residential | 1st Floor | Kitchen Sink | S511z | 2016-11-10 | 09:09 |  | No Filter | 11 | Aluminum | N | 0.2 | U | mg/L | 0.017 | mg/L | 0.2 | mg/L | Final
109 | z | Residential | 1st Floor | Kitchen Sink | S512z | 2016-11-10 | 09:09 |  | No Filter | 11 | Aluminum | N | 0.2 | U | mg/L | 0.017 | mg/L | 0.2 | mg/L | Final
109 | z | Residential | 1st Floor | Kitchen Sink | S513z | 2016-11-10 | 09:09 |  | No Filter | 11 | Aluminum | N | 0.2 | U | mg/L | 0.017 | mg/L | 0.2 | mg/L | Final
109 | z | Residential | 1st Floor | Kitchen Sink | S514z | 2016-11-10 | 09:09 |  | No Filter | 11 | Aluminum | N | 0.2 | U | mg/L | 0.017 | mg/L | 0.2 | mg/L | Final
109 | z | Residential | 1st Floor | Kitchen Sink | S517z | 2016-11-10 | 09:09 |  | No Filter | 11 | Aluminum | N | 0.2 | U | mg/L | 0.017 | mg/L | 0.2 | mg/L | Final
109 | z | Residential | 1st Floor | Kitchen Sink | S515z | 2016-11-10 | 09:09 |  | No Filter | 11 | Aluminum | N | 0.2 | U | mg/L | 0.017 | mg/L | 0.2 | mg/L | Final
109 | z | Residential | 1st Floor | Kitchen Sink | S516z | 2016-11-10 | 09:09 |  | No Filter | 11 | Aluminum | N | 0.2 | U | mg/L | 0.017 | mg/L | 0.2 | mg/L | Final
786 | fd | Residential | 1st Floor | Kitchen Sink | DS503fd | 2016-11-10 | 07:14 |  | No Filter | 8 | Aluminum | N | 0.2 | U | mg/L | 0.017 | mg/L | 0.2 | mg/L | Final
786 | fd | Residential | 1st Floor | Kitchen Sink | DS504fd | 2016-11-10 | 07:21 |  | No Filter | 8 | Aluminum | N | 0.2 | U | mg/L | 0.017 | mg/L | 0.2 | mg/L | Final
786 | fd | Residential | 1st Floor | Kitchen Sink | DS505fd | 2016-11-10 | 07:26 |  | No Filter | 8 | Aluminum | N | 0.2 | U | mg/L | 0.017 | mg/L | 0.2 | mg/L | Final
786 | fd | Residential | 1st Floor | Kitchen Sink | S501fd | 2016-11-10 | 07:04 |  | No Filter | 8 | Aluminum | N | 0.2 | U | mg/L | 0.017 | mg/L | 0.2 | mg/L | Final
786 | fd | Residential | 1st Floor | Kitchen Sink | S502fd | 2016-11-10 | 07:04 |  | No Filter | 8 | Aluminum | N | 0.2 | U | mg/L | 0.017 | mg/L | 0.2 | mg/L | Final
786 | fd | Residential | 1st Floor | Kitchen Sink | S503fd | 2016-11-10 | 07:04 |  | No Filter | 8 | Aluminum | N | 0.2 | U | mg/L | 0.017 | mg/L | 0.2 | mg/L | Final
786 | fd | Residential | 1st Floor | Kitchen Sink | S504fd | 2016-11-10 | 07:04 |  | No Filter | 8 | Aluminum | N | 0.2 | U | mg/L | 0.017 | mg/L | 0.2 | mg/L | Final
786 | fd | Residential | 1st Floor | Kitchen Sink | S505fd | 2016-11-10 | 07:04 |  | No Filter | 8 | Aluminum | N | 0.2 | U | mg/L | 0.017 | mg/L | 0.2 | mg/L | Final
786 | fd | Residential | 1st Floor | Kitchen Sink | S506fd | 2016-11-10 | 07:04 |  | No Filter | 8 | Aluminum | N | 0.2 | U | mg/L | 0.017 | mg/L | 0.2 | mg/L | Final
786 | fd | Residential | 1st Floor | Kitchen Sink | S507fd | 2016-11-10 | 07:04 |  | No Filter | 8 | Aluminum | N | 0.2 | U | mg/L | 0.017 | mg/L | 0.2 | mg/L | Final
786 | fd | Residential | 1st Floor | Kitchen Sink | S508fd | 2016-11-10 | 07:04 |  | No Filter | 8 | Aluminum | N | 0.2 | U | mg/L | 0.017 | mg/L | 0.2 | mg/L | Final
786 | fd | Residential | 1st Floor | Kitchen Sink | S509fd | 2016-11-10 | 07:04 |  | No Filter | 8 | Aluminum | N | 0.2 | U | mg/L | 0.017 | mg/L | 0.2 | mg/L | Final
786 | fd | Residential | 1st Floor | Kitchen Sink | S510fd | 2016-11-10 | 07:04 |  | No Filter | 8 | Aluminum | N | 0.2 | U | mg/L | 0.017 | mg/L | 0.2 | mg/L | Final
786 | fd | Residential | 1st Floor | Kitchen Sink | S511fd | 2016-11-10 | 07:04 |  | No Filter | 8 | Aluminum | N | 0.2 | U | mg/L | 0.017 | mg/L | 0.2 | mg/L | Final
786 | fd | Residential | 1st Floor | Kitchen Sink | S512fd | 2016-11-10 | 07:04 |  | No Filter | 8 | Aluminum | N | 0.2 | U | mg/L | 0.017 | mg/L | 0.2 | mg/L | Final
786 | fd | Residential | 1st Floor | Kitchen Sink | S513fd | 2016-11-10 | 07:04 |  | No Filter | 8 | Aluminum | N | 0.2 | U | mg/L | 0.017 | mg/L | 0.2 | mg/L | Final
786 | fd | Residential | 1st Floor | Kitchen Sink | S514fd | 2016-11-10 | 07:04 |  | No Filter | 8 | Aluminum | N | 0.2 | U | mg/L | 0.017 | mg/L | 0.2 | mg/L | Final
786 | fd | Residential | 1st Floor | Kitchen Sink | S515fd | 2016-11-10 | 07:04 |  | No Filter | 8 | Aluminum | N | 0.2 | U | mg/L | 0.017 | mg/L | 0.2 | mg/L | Final
786 | fd | Residential | 1st Floor | Kitchen Sink | S516fd | 2016-11-10 | 07:04 |  | No Filter | 8 | Aluminum | N | 0.2 | U | mg/L | 0.017 | mg/L | 0.2 | mg/L | Final
786 | fd | Residential | 1st Floor | Kitchen Sink | S517fd | 2016-11-10 | 07:04 |  | No Filter | 8 | Aluminum | N | 0.2 | U | mg/L | 0.017 | mg/L | 0.2 | mg/L | Final
786 | fd | Residential | 1st Floor | Kitchen Sink | S518fd | 2016-11-10 | 07:04 |  | No Filter | 8 | Aluminum | N | 0.2 | U | mg/L | 0.017 | mg/L | 0.2 | mg/L | Final
109 | z | Residential | 1st Floor | Kitchen Sink | S503z | 2016-11-10 | 09:09 |  | No Filter | 11 | Aluminum | Y | 0.297 |  | mg/L | 0.017 | mg/L | 0.2 | mg/L | Final
109 | z | Residential | 1st Floor | Kitchen Sink | S504z | 2016-11-10 | 09:09 |  | No Filter | 11 | Aluminum | Y | 0.32 |  | mg/L | 0.017 | mg/L | 0.2 | mg/L | Final
49 | bs | Residential | 1st Floor | Kitchen Sink | DS503bs | 2016-11-10 | 18:18 | WH filter bypassed | No Filter | 6 | Cadmium | N | 0.5 | U | ug/L | 0.066 | ug/L | 0.5 | ug/L | Final
49 | bs | Residential | 1st Floor | Kitchen Sink | DS504bs | 2016-11-10 | 18:24 | WH filter bypassed | No Filter | 6 | Cadmium | N | 0.5 | U | ug/L | 0.066 | ug/L | 0.5 | ug/L | Final
49 | bs | Residential | 1st Floor | Kitchen Sink | DS505bs | 2016-11-10 | 18:27 | WH filter bypassed | No Filter | 6 | Cadmium | N | 0.5 | U | ug/L | 0.066 | ug/L | 0.5 | ug/L | Final
49 | bs | Residential | 1st Floor | Kitchen Sink | S501bs | 2016-11-10 | 18:10 | WH filter bypassed | No Filter | 6 | Cadmium | N | 0.5 | U | ug/L | 0.066 | ug/L | 0.5 | ug/L | Final
49 | bs | Residential | 1st Floor | Kitchen Sink | S504bs | 2016-11-10 | 18:10 | WH filter bypassed | No Filter | 6 | Cadmium | N | 0.5 | U | ug/L | 0.066 | ug/L | 0.5 | ug/L | Final
49 | bs | Residential | 1st Floor | Kitchen Sink | S505bs | 2016-11-10 | 18:10 | WH filter bypassed | No Filter | 6 | Cadmium | N | 0.5 | U | ug/L | 0.066 | ug/L | 0.5 | ug/L | Final
49 | bs | Residential | 1st Floor | Kitchen Sink | S508bs | 2016-11-10 | 18:10 | WH filter bypassed | No Filter | 6 | Cadmium | N | 0.5 | U | ug/L | 0.066 | ug/L | 0.5 | ug/L | Final
49 | bs | Residential | 1st Floor | Kitchen Sink | S509bs | 2016-11-10 | 18:10 | WH filter bypassed | No Filter | 6 | Cadmium | N | 0.5 | U | ug/L | 0.066 | ug/L | 0.5 | ug/L | Final
49 | bs | Residential | 1st Floor | Kitchen Sink | S510bs | 2016-11-10 | 18:10 | WH filter bypassed | No Filter | 6 | Cadmium | N | 0.5 | U | ug/L | 0.066 | ug/L | 0.5 | ug/L | Final
49 | bs | Residential | 1st Floor | Kitchen Sink | S511bs | 2016-11-10 | 18:10 | WH filter bypassed | No Filter | 6 | Cadmium | N | 0.5 | U | ug/L | 0.066 | ug/L | 0.5 | ug/L | Final
49 | bs | Residential | 1st Floor | Kitchen Sink | S512bs | 2016-11-10 | 18:10 | WH filter bypassed | No Filter | 6 | Cadmium | N | 0.5 | U | ug/L | 0.066 | ug/L | 0.5 | ug/L | Final
49 | bs | Residential | 1st Floor | Kitchen Sink | S513bs | 2016-11-10 | 18:10 | WH filter bypassed | No Filter | 6 | Cadmium | N | 0.5 | U | ug/L | 0.066 | ug/L | 0.5 | ug/L | Final
49 | bs | Residential | 1st Floor | Kitchen Sink | S514bs | 2016-11-10 | 18:10 | WH filter bypassed | No Filter | 6 | Cadmium | N | 0.5 | U | ug/L | 0.066 | ug/L | 0.5 | ug/L | Final
49 | bs | Residential | 1st Floor | Kitchen Sink | S515bs | 2016-11-10 | 18:10 | WH filter bypassed | No Filter | 6 | Cadmium | N | 0.5 | U | ug/L | 0.066 | ug/L | 0.5 | ug/L | Final
49 | bs | Residential | 1st Floor | Kitchen Sink | S516bs | 2016-11-10 | 18:10 | WH filter bypassed | No Filter | 6 | Cadmium | N | 0.5 | U | ug/L | 0.066 | ug/L | 0.5 | ug/L | Final
49 | bs | Residential | 1st Floor | Kitchen Sink | S517bs | 2016-11-10 | 18:10 | WH filter bypassed | No Filter | 6 | Cadmium | N | 0.5 | U | ug/L | 0.066 | ug/L | 0.5 | ug/L | Final
49 | bs | Residential | 1st Floor | Kitchen Sink | S518bs | 2016-11-10 | 18:10 | WH filter bypassed | No Filter | 6 | Cadmium | N | 0.5 | U | ug/L | 0.066 | ug/L | 0.5 | ug/L | Final
49 | bs | Residential | 1st Floor | Kitchen Sink | S519bs | 2016-11-10 | 18:10 | WH filter bypassed | No Filter | 6 | Cadmium | N | 0.5 | U | ug/L | 0.066 | ug/L | 0.5 | ug/L | Final
49 | bs | Residential | 1st Floor | Kitchen Sink | S507bs | 2016-11-10 | 18:10 | WH filter bypassed | No Filter | 6 | Cadmium | Y | 0.51 | D | ug/L | 0.066 | ug/L | 0.5 | ug/L | Final
49 | bs | Residential | 1st Floor | Kitchen Sink | S506bs | 2016-11-10 | 18:10 | WH filter bypassed | No Filter | 6 | Cadmium | Y | 0.56 | D | ug/L | 0.066 | ug/L | 0.5 | ug/L | Final
49 | bs | Residential | 1st Floor | Kitchen Sink | S502bs | 2016-11-10 | 18:10 | WH filter bypassed | No Filter | 6 | Cadmium | Y | 0.69 | D | ug/L | 0.066 | ug/L | 0.5 | ug/L | Final
49 | bs | Residential | 1st Floor | Kitchen Sink | S503bs | 2016-11-10 | 18:10 | WH filter bypassed | No Filter | 6 | Cadmium | Y | 1.2 | D | ug/L | 0.066 | ug/L | 0.5 | ug/L | Final
109 | z | Residential | 1st Floor | Kitchen Sink | DS503z | 2016-11-10 | 09:16 |  | No Filter | 11 | Cadmium | N | 2 | U | ug/L | 0.00026 | mg/L | 0.002 | mg/L | Final
109 | z | Residential | 1st Floor | Kitchen Sink | DS504z | 2016-11-10 | 09:21 |  | No Filter | 11 | Cadmium | N | 2 | U | ug/L | 0.00026 | mg/L | 0.002 | mg/L | Final
109 | z | Residential | 1st Floor | Kitchen Sink | DS505z | 2016-11-10 | 09:24 |  | No Filter | 11 | Cadmium | N | 2 | U | ug/L | 0.00026 | mg/L | 0.002 | mg/L | Final
109 | z | Residential | 1st Floor | Kitchen Sink | S501z | 2016-11-10 | 09:09 |  | No Filter | 11 | Cadmium | N | 2 | U | ug/L | 0.00026 | mg/L | 0.002 | mg/L | Final
109 | z | Residential | 1st Floor | Kitchen Sink | S502z | 2016-11-10 | 09:09 |  | No Filter | 11 | Cadmium | N | 2 | U | ug/L | 0.00026 | mg/L | 0.002 | mg/L | Final
109 | z | Residential | 1st Floor | Kitchen Sink | S503z | 2016-11-10 | 09:09 |  | No Filter | 11 | Cadmium | N | 2 | U | ug/L | 0.00026 | mg/L | 0.002 | mg/L | Final
109 | z | Residential | 1st Floor | Kitchen Sink | S504z | 2016-11-10 | 09:09 |  | No Filter | 11 | Cadmium | N | 2 | U | ug/L | 0.00026 | mg/L | 0.002 | mg/L | Final
109 | z | Residential | 1st Floor | Kitchen Sink | S505z | 2016-11-10 | 09:09 |  | No Filter | 11 | Cadmium | N | 2 | U | ug/L | 0.00026 | mg/L | 0.002 | mg/L | Final
109 | z | Residential | 1st Floor | Kitchen Sink | S506z | 2016-11-10 | 09:09 |  | No Filter | 11 | Cadmium | N | 2 | U | ug/L | 0.00026 | mg/L | 0.002 | mg/L | Final
109 | z | Residential | 1st Floor | Kitchen Sink | S507z | 2016-11-10 | 09:09 |  | No Filter | 11 | Cadmium | N | 2 | U | ug/L | 0.00026 | mg/L | 0.002 | mg/L | Final
109 | z | Residential | 1st Floor | Kitchen Sink | S508z | 2016-11-10 | 09:09 |  | No Filter | 11 | Cadmium | N | 2 | U | ug/L | 0.00026 | mg/L | 0.002 | mg/L | Final
109 | z | Residential | 1st Floor | Kitchen Sink | S509z | 2016-11-10 | 09:09 |  | No Filter | 11 | Cadmium | N | 2 | U | ug/L | 0.00026 | mg/L | 0.002 | mg/L | Final
109 | z | Residential | 1st Floor | Kitchen Sink | S510z | 2016-11-10 | 09:09 |  | No Filter | 11 | Cadmium | N | 2 | U | ug/L | 0.00026 | mg/L | 0.002 | mg/L | Final
109 | z | Residential | 1st Floor | Kitchen Sink | S511z | 2016-11-10 | 09:09 |  | No Filter | 11 | Cadmium | N | 2 | U | ug/L | 0.00026 | mg/L | 0.002 | mg/L | Final
109 | z | Residential | 1st Floor | Kitchen Sink | S512z | 2016-11-10 | 09:09 |  | No Filter | 11 | Cadmium | N | 2 | U | ug/L | 0.00026 | mg/L | 0.002 | mg/L | Final
109 | z | Residential | 1st Floor | Kitchen Sink | S513z | 2016-11-10 | 09:09 |  | No Filter | 11 | Cadmium | N | 2 | U | ug/L | 0.00026 | mg/L | 0.002 | mg/L | Final
109 | z | Residential | 1st Floor | Kitchen Sink | S517z | 2016-11-10 | 09:09 |  | No Filter | 11 | Cadmium | N | 2 | U | ug/L | 0.00026 | mg/L | 0.002 | mg/L | Final
109 | z | Residential | 1st Floor | Kitchen Sink | S514z | 2016-11-10 | 09:09 |  | No Filter | 11 | Cadmium | N | 2 | U | ug/L | 0.00026 | mg/L | 0.002 | mg/L | Final
109 | z | Residential | 1st Floor | Kitchen Sink | S515z | 2016-11-10 | 09:09 |  | No Filter | 11 | Cadmium | N | 2 | U | ug/L | 0.00026 | mg/L | 0.002 | mg/L | Final
109 | z | Residential | 1st Floor | Kitchen Sink | S516z | 2016-11-10 | 09:09 |  | No Filter | 11 | Cadmium | N | 2 | U | ug/L | 0.00026 | mg/L | 0.002 | mg/L | Final
786 | fd | Residential | 1st Floor | Kitchen Sink | DS503fd | 2016-11-10 | 07:14 |  | No Filter | 8 | Cadmium | N | 2 | U | ug/L | 0.00026 | mg/L | 0.002 | mg/L | Final
786 | fd | Residential | 1st Floor | Kitchen Sink | DS504fd | 2016-11-10 | 07:21 |  | No Filter | 8 | Cadmium | N | 2 | U | ug/L | 0.00026 | mg/L | 0.002 | mg/L | Final
786 | fd | Residential | 1st Floor | Kitchen Sink | DS505fd | 2016-11-10 | 07:26 |  | No Filter | 8 | Cadmium | N | 2 | U | ug/L | 0.00026 | mg/L | 0.002 | mg/L | Final
786 | fd | Residential | 1st Floor | Kitchen Sink | S501fd | 2016-11-10 | 07:04 |  | No Filter | 8 | Cadmium | N | 2 | U | ug/L | 0.00026 | mg/L | 0.002 | mg/L | Final
786 | fd | Residential | 1st Floor | Kitchen Sink | S502fd | 2016-11-10 | 07:04 |  | No Filter | 8 | Cadmium | N | 2 | U | ug/L | 0.00026 | mg/L | 0.002 | mg/L | Final
786 | fd | Residential | 1st Floor | Kitchen Sink | S503fd | 2016-11-10 | 07:04 |  | No Filter | 8 | Cadmium | N | 2 | U | ug/L | 0.00026 | mg/L | 0.002 | mg/L | Final
786 | fd | Residential | 1st Floor | Kitchen Sink | S504fd | 2016-11-10 | 07:04 |  | No Filter | 8 | Cadmium | N | 2 | U | ug/L | 0.00026 | mg/L | 0.002 | mg/L | Final
786 | fd | Residential | 1st Floor | Kitchen Sink | S505fd | 2016-11-10 | 07:04 |  | No Filter | 8 | Cadmium | N | 2 | U | ug/L | 0.00026 | mg/L | 0.002 | mg/L | Final
786 | fd | Residential | 1st Floor | Kitchen Sink | S506fd | 2016-11-10 | 07:04 |  | No Filter | 8 | Cadmium | N | 2 | U | ug/L | 0.00026 | mg/L | 0.002 | mg/L | Final
786 | fd | Residential | 1st Floor | Kitchen Sink | S507fd | 2016-11-10 | 07:04 |  | No Filter | 8 | Cadmium | N | 2 | U | ug/L | 0.00026 | mg/L | 0.002 | mg/L | Final
786 | fd | Residential | 1st Floor | Kitchen Sink | S508fd | 2016-11-10 | 07:04 |  | No Filter | 8 | Cadmium | N | 2 | U | ug/L | 0.00026 | mg/L | 0.002 | mg/L | Final
786 | fd | Residential | 1st Floor | Kitchen Sink | S509fd | 2016-11-10 | 07:04 |  | No Filter | 8 | Cadmium | N | 2 | U | ug/L | 0.00026 | mg/L | 0.002 | mg/L | Final
786 | fd | Residential | 1st Floor | Kitchen Sink | S510fd | 2016-11-10 | 07:04 |  | No Filter | 8 | Cadmium | N | 2 | U | ug/L | 0.00026 | mg/L | 0.002 | mg/L | Final
786 | fd | Residential | 1st Floor | Kitchen Sink | S511fd | 2016-11-10 | 07:04 |  | No Filter | 8 | Cadmium | N | 2 | U | ug/L | 0.00026 | mg/L | 0.002 | mg/L | Final
786 | fd | Residential | 1st Floor | Kitchen Sink | S512fd | 2016-11-10 | 07:04 |  | No Filter | 8 | Cadmium | N | 2 | U | ug/L | 0.00026 | mg/L | 0.002 | mg/L | Final
786 | fd | Residential | 1st Floor | Kitchen Sink | S513fd | 2016-11-10 | 07:04 |  | No Filter | 8 | Cadmium | N | 2 | U | ug/L | 0.00026 | mg/L | 0.002 | mg/L | Final
786 | fd | Residential | 1st Floor | Kitchen Sink | S514fd | 2016-11-10 | 07:04 |  | No Filter | 8 | Cadmium | N | 2 | U | ug/L | 0.00026 | mg/L | 0.002 | mg/L | Final
786 | fd | Residential | 1st Floor | Kitchen Sink | S515fd | 2016-11-10 | 07:04 |  | No Filter | 8 | Cadmium | N | 2 | U | ug/L | 0.00026 | mg/L | 0.002 | mg/L | Final
786 | fd | Residential | 1st Floor | Kitchen Sink | S516fd | 2016-11-10 | 07:04 |  | No Filter | 8 | Cadmium | N | 2 | U | ug/L | 0.00026 | mg/L | 0.002 | mg/L | Final
786 | fd | Residential | 1st Floor | Kitchen Sink | S517fd | 2016-11-10 | 07:04 |  | No Filter | 8 | Cadmium | N | 2 | U | ug/L | 0.00026 | mg/L | 0.002 | mg/L | Final
786 | fd | Residential | 1st Floor | Kitchen Sink | S518fd | 2016-11-10 | 07:04 |  | No Filter | 8 | Cadmium | N | 2 | U | ug/L | 0.00026 | mg/L | 0.002 | mg/L | Final
109 | z | Residential | 1st Floor | Kitchen Sink | DS503z | 2016-11-10 | 09:16 |  | No Filter | 11 | Calcium | Y | 25 |  | mg/L | 0.021 | mg/L | 0.2 | mg/L | Final
109 | z | Residential | 1st Floor | Kitchen Sink | DS504z | 2016-11-10 | 09:21 |  | No Filter | 11 | Calcium | Y | 25.3 |  | mg/L | 0.021 | mg/L | 0.2 | mg/L | Final
109 | z | Residential | 1st Floor | Kitchen Sink | DS505z | 2016-11-10 | 09:24 |  | No Filter | 11 | Calcium | Y | 24.9 |  | mg/L | 0.021 | mg/L | 0.2 | mg/L | Final
109 | z | Residential | 1st Floor | Kitchen Sink | S501z | 2016-11-10 | 09:09 |  | No Filter | 11 | Calcium | Y | 25.5 |  | mg/L | 0.021 | mg/L | 0.2 | mg/L | Final
109 | z | Residential | 1st Floor | Kitchen Sink | S502z | 2016-11-10 | 09:09 |  | No Filter | 11 | Calcium | Y | 25.4 |  | mg/L | 0.021 | mg/L | 0.2 | mg/L | Final
109 | z | Residential | 1st Floor | Kitchen Sink | S503z | 2016-11-10 | 09:09 |  | No Filter | 11 | Calcium | Y | 25.8 |  | mg/L | 0.021 | mg/L | 0.2 | mg/L | Final
109 | z | Residential | 1st Floor | Kitchen Sink | S504z | 2016-11-10 | 09:09 |  | No Filter | 11 | Calcium | Y | 26 |  | mg/L | 0.021 | mg/L | 0.2 | mg/L | Final
109 | z | Residential | 1st Floor | Kitchen Sink | S505z | 2016-11-10 | 09:09 |  | No Filter | 11 | Calcium | Y | 25.7 |  | mg/L | 0.021 | mg/L | 0.2 | mg/L | Final
109 | z | Residential | 1st Floor | Kitchen Sink | S506z | 2016-11-10 | 09:09 |  | No Filter | 11 | Calcium | Y | 25.3 |  | mg/L | 0.021 | mg/L | 0.2 | mg/L | Final
109 | z | Residential | 1st Floor | Kitchen Sink | S507z | 2016-11-10 | 09:09 |  | No Filter | 11 | Calcium | Y | 25.5 |  | mg/L | 0.021 | mg/L | 0.2 | mg/L | Final
109 | z | Residential | 1st Floor | Kitchen Sink | S508z | 2016-11-10 | 09:09 |  | No Filter | 11 | Calcium | Y | 25.7 |  | mg/L | 0.021 | mg/L | 0.2 | mg/L | Final
109 | z | Residential | 1st Floor | Kitchen Sink | S509z | 2016-11-10 | 09:09 |  | No Filter | 11 | Calcium | Y | 25.8 |  | mg/L | 0.021 | mg/L | 0.2 | mg/L | Final
109 | z | Residential | 1st Floor | Kitchen Sink | S510z | 2016-11-10 | 09:09 |  | No Filter | 11 | Calcium | Y | 25.7 |  | mg/L | 0.021 | mg/L | 0.2 | mg/L | Final
109 | z | Residential | 1st Floor | Kitchen Sink | S511z | 2016-11-10 | 09:09 |  | No Filter | 11 | Calcium | Y | 25.4 |  | mg/L | 0.021 | mg/L | 0.2 | mg/L | Final
109 | z | Residential | 1st Floor | Kitchen Sink | S512z | 2016-11-10 | 09:09 |  | No Filter | 11 | Calcium | Y | 25.5 |  | mg/L | 0.021 | mg/L | 0.2 | mg/L | Final
109 | z | Residential | 1st Floor | Kitchen Sink | S513z | 2016-11-10 | 09:09 |  | No Filter | 11 | Calcium | Y | 25.2 |  | mg/L | 0.021 | mg/L | 0.2 | mg/L | Final
109 | z | Residential | 1st Floor | Kitchen Sink | S514z | 2016-11-10 | 09:09 |  | No Filter | 11 | Calcium | Y | 25.1 |  | mg/L | 0.021 | mg/L | 0.2 | mg/L | Final
109 | z | Residential | 1st Floor | Kitchen Sink | S517z | 2016-11-10 | 09:09 |  | No Filter | 11 | Calcium | Y | 25.2 |  | mg/L | 0.021 | mg/L | 0.2 | mg/L | Final
109 | z | Residential | 1st Floor | Kitchen Sink | S515z | 2016-11-10 | 09:09 |  | No Filter | 11 | Calcium | Y | 25.7 |  | mg/L | 0.021 | mg/L | 0.2 | mg/L | Final
109 | z | Residential | 1st Floor | Kitchen Sink | S516z | 2016-11-10 | 09:09 |  | No Filter | 11 | Calcium | Y | 25 |  | mg/L | 0.021 | mg/L | 0.2 | mg/L | Final
49 | bs | Residential | 1st Floor | Kitchen Sink | DS503bs | 2016-11-10 | 18:18 | WH filter bypassed | No Filter | 6 | Calcium | Y | 26 |  | mg/L | 25 | ug/L | 250 | ug/L | Final
49 | bs | Residential | 1st Floor | Kitchen Sink | DS504bs | 2016-11-10 | 18:24 | WH filter bypassed | No Filter | 6 | Calcium | Y | 26 |  | mg/L | 25 | ug/L | 250 | ug/L | Final
49 | bs | Residential | 1st Floor | Kitchen Sink | DS505bs | 2016-11-10 | 18:27 | WH filter bypassed | No Filter | 6 | Calcium | Y | 26 |  | mg/L | 25 | ug/L | 250 | ug/L | Final
49 | bs | Residential | 1st Floor | Kitchen Sink | S501bs | 2016-11-10 | 18:10 | WH filter bypassed | No Filter | 6 | Calcium | Y | 28 |  | mg/L | 25 | ug/L | 250 | ug/L | Final
49 | bs | Residential | 1st Floor | Kitchen Sink | S502bs | 2016-11-10 | 18:10 | WH filter bypassed | No Filter | 6 | Calcium | Y | 27 |  | mg/L | 25 | ug/L | 250 | ug/L | Final
49 | bs | Residential | 1st Floor | Kitchen Sink | S503bs | 2016-11-10 | 18:10 | WH filter bypassed | No Filter | 6 | Calcium | Y | 28 |  | mg/L | 25 | ug/L | 250 | ug/L | Final
49 | bs | Residential | 1st Floor | Kitchen Sink | S504bs | 2016-11-10 | 18:10 | WH filter bypassed | No Filter | 6 | Calcium | Y | 28 |  | mg/L | 25 | ug/L | 250 | ug/L | Final
49 | bs | Residential | 1st Floor | Kitchen Sink | S505bs | 2016-11-10 | 18:10 | WH filter bypassed | No Filter | 6 | Calcium | Y | 28 |  | mg/L | 25 | ug/L | 250 | ug/L | Final
49 | bs | Residential | 1st Floor | Kitchen Sink | S506bs | 2016-11-10 | 18:10 | WH filter bypassed | No Filter | 6 | Calcium | Y | 27 |  | mg/L | 25 | ug/L | 250 | ug/L | Final
49 | bs | Residential | 1st Floor | Kitchen Sink | S507bs | 2016-11-10 | 18:10 | WH filter bypassed | No Filter | 6 | Calcium | Y | 27 |  | mg/L | 25 | ug/L | 250 | ug/L | Final
49 | bs | Residential | 1st Floor | Kitchen Sink | S508bs | 2016-11-10 | 18:10 | WH filter bypassed | No Filter | 6 | Calcium | Y | 27 |  | mg/L | 25 | ug/L | 250 | ug/L | Final
49 | bs | Residential | 1st Floor | Kitchen Sink | S509bs | 2016-11-10 | 18:10 | WH filter bypassed | No Filter | 6 | Calcium | Y | 28 |  | mg/L | 25 | ug/L | 250 | ug/L | Final
49 | bs | Residential | 1st Floor | Kitchen Sink | S510bs | 2016-11-10 | 18:10 | WH filter bypassed | No Filter | 6 | Calcium | Y | 28 |  | mg/L | 25 | ug/L | 250 | ug/L | Final
49 | bs | Residential | 1st Floor | Kitchen Sink | S511bs | 2016-11-10 | 18:10 | WH filter bypassed | No Filter | 6 | Calcium | Y | 28 |  | mg/L | 25 | ug/L | 250 | ug/L | Final
49 | bs | Residential | 1st Floor | Kitchen Sink | S512bs | 2016-11-10 | 18:10 | WH filter bypassed | No Filter | 6 | Calcium | Y | 27 |  | mg/L | 25 | ug/L | 250 | ug/L | Final
49 | bs | Residential | 1st Floor | Kitchen Sink | S513bs | 2016-11-10 | 18:10 | WH filter bypassed | No Filter | 6 | Calcium | Y | 27 |  | mg/L | 25 | ug/L | 250 | ug/L | Final
49 | bs | Residential | 1st Floor | Kitchen Sink | S514bs | 2016-11-10 | 18:10 | WH filter bypassed | No Filter | 6 | Calcium | Y | 27 |  | mg/L | 25 | ug/L | 250 | ug/L | Final
49 | bs | Residential | 1st Floor | Kitchen Sink | S515bs | 2016-11-10 | 18:10 | WH filter bypassed | No Filter | 6 | Calcium | Y | 28 |  | mg/L | 25 | ug/L | 250 | ug/L | Final
49 | bs | Residential | 1st Floor | Kitchen Sink | S516bs | 2016-11-10 | 18:10 | WH filter bypassed | No Filter | 6 | Calcium | Y | 28 |  | mg/L | 25 | ug/L | 250 | ug/L | Final
49 | bs | Residential | 1st Floor | Kitchen Sink | S517bs | 2016-11-10 | 18:10 | WH filter bypassed | No Filter | 6 | Calcium | Y | 28 |  | mg/L | 25 | ug/L | 250 | ug/L | Final
49 | bs | Residential | 1st Floor | Kitchen Sink | S518bs | 2016-11-10 | 18:10 | WH filter bypassed | No Filter | 6 | Calcium | Y | 28 |  | mg/L | 25 | ug/L | 250 | ug/L | Final
49 | bs | Residential | 1st Floor | Kitchen Sink | S519bs | 2016-11-10 | 18:10 | WH filter bypassed | No Filter | 6 | Calcium | Y | 26 |  | mg/L | 25 | ug/L | 250 | ug/L | Final
786 | fd | Residential | 1st Floor | Kitchen Sink | DS503fd | 2016-11-10 | 07:14 |  | No Filter | 8 | Calcium | Y | 25 |  | mg/L | 0.021 | mg/L | 0.2 | mg/L | Final
786 | fd | Residential | 1st Floor | Kitchen Sink | DS504fd | 2016-11-10 | 07:21 |  | No Filter | 8 | Calcium | Y | 25.2 |  | mg/L | 0.021 | mg/L | 0.2 | mg/L | Final
786 | fd | Residential | 1st Floor | Kitchen Sink | DS505fd | 2016-11-10 | 07:26 |  | No Filter | 8 | Calcium | Y | 25.7 |  | mg/L | 0.021 | mg/L | 0.2 | mg/L | Final
786 | fd | Residential | 1st Floor | Kitchen Sink | S501fd | 2016-11-10 | 07:04 |  | No Filter | 8 | Calcium | Y | 25.3 |  | mg/L | 0.021 | mg/L | 0.2 | mg/L | Final
786 | fd | Residential | 1st Floor | Kitchen Sink | S502fd | 2016-11-10 | 07:04 |  | No Filter | 8 | Calcium | Y | 25.2 |  | mg/L | 0.021 | mg/L | 0.2 | mg/L | Final
786 | fd | Residential | 1st Floor | Kitchen Sink | S503fd | 2016-11-10 | 07:04 |  | No Filter | 8 | Calcium | Y | 25.5 |  | mg/L | 0.021 | mg/L | 0.2 | mg/L | Final
786 | fd | Residential | 1st Floor | Kitchen Sink | S504fd | 2016-11-10 | 07:04 |  | No Filter | 8 | Calcium | Y | 25.9 |  | mg/L | 0.021 | mg/L | 0.2 | mg/L | Final
786 | fd | Residential | 1st Floor | Kitchen Sink | S505fd | 2016-11-10 | 07:04 |  | No Filter | 8 | Calcium | Y | 25.2 |  | mg/L | 0.021 | mg/L | 0.2 | mg/L | Final
786 | fd | Residential | 1st Floor | Kitchen Sink | S506fd | 2016-11-10 | 07:04 |  | No Filter | 8 | Calcium | Y | 25.2 |  | mg/L | 0.021 | mg/L | 0.2 | mg/L | Final
786 | fd | Residential | 1st Floor | Kitchen Sink | S507fd | 2016-11-10 | 07:04 |  | No Filter | 8 | Calcium | Y | 25.9 |  | mg/L | 0.021 | mg/L | 0.2 | mg/L | Final
786 | fd | Residential | 1st Floor | Kitchen Sink | S508fd | 2016-11-10 | 07:04 |  | No Filter | 8 | Calcium | Y | 25 |  | mg/L | 0.021 | mg/L | 0.2 | mg/L | Final
786 | fd | Residential | 1st Floor | Kitchen Sink | S509fd | 2016-11-10 | 07:04 |  | No Filter | 8 | Calcium | Y | 25.5 |  | mg/L | 0.021 | mg/L | 0.2 | mg/L | Final
786 | fd | Residential | 1st Floor | Kitchen Sink | S510fd | 2016-11-10 | 07:04 |  | No Filter | 8 | Calcium | Y | 25.5 |  | mg/L | 0.021 | mg/L | 0.2 | mg/L | Final
786 | fd | Residential | 1st Floor | Kitchen Sink | S511fd | 2016-11-10 | 07:04 |  | No Filter | 8 | Calcium | Y | 25.7 |  | mg/L | 0.021 | mg/L | 0.2 | mg/L | Final
786 | fd | Residential | 1st Floor | Kitchen Sink | S512fd | 2016-11-10 | 07:04 |  | No Filter | 8 | Calcium | Y | 25.8 |  | mg/L | 0.021 | mg/L | 0.2 | mg/L | Final
786 | fd | Residential | 1st Floor | Kitchen Sink | S513fd | 2016-11-10 | 07:04 |  | No Filter | 8 | Calcium | Y | 25.1 |  | mg/L | 0.021 | mg/L | 0.2 | mg/L | Final
786 | fd | Residential | 1st Floor | Kitchen Sink | S514fd | 2016-11-10 | 07:04 |  | No Filter | 8 | Calcium | Y | 25 |  | mg/L | 0.021 | mg/L | 0.2 | mg/L | Final
786 | fd | Residential | 1st Floor | Kitchen Sink | S515fd | 2016-11-10 | 07:04 |  | No Filter | 8 | Calcium | Y | 25.9 |  | mg/L | 0.021 | mg/L | 0.2 | mg/L | Final
786 | fd | Residential | 1st Floor | Kitchen Sink | S516fd | 2016-11-10 | 07:04 |  | No Filter | 8 | Calcium | Y | 25.3 |  | mg/L | 0.021 | mg/L | 0.2 | mg/L | Final
786 | fd | Residential | 1st Floor | Kitchen Sink | S517fd | 2016-11-10 | 07:04 |  | No Filter | 8 | Calcium | Y | 25.4 |  | mg/L | 0.021 | mg/L | 0.2 | mg/L | Final
786 | fd | Residential | 1st Floor | Kitchen Sink | S518fd | 2016-11-10 | 07:04 |  | No Filter | 8 | Calcium | Y | 25.1 |  | mg/L | 0.021 | mg/L | 0.2 | mg/L | Final
109 | z | Residential | 1st Floor | Kitchen Sink | DS502z | 2016-11-10 | 09:16 |  | No Filter | 11 | Chloride | Y | 10 |  | mg/L | 0.02 | mg/L | 0.12 | mg/L | Final
49 | bs | Residential | 1st Floor | Kitchen Sink | Ds502bs | 2016-11-10 | 18:18 | WH filter bypassed | No Filter | 6 | Chloride | Y | 11.1 |  | mg/L | 0.02 | mg/L | 0.12 | mg/L | Final
786 | fd | Residential | 1st Floor | Kitchen Sink | DS502fd | 2016-11-10 | 07:14 |  | No Filter | 8 | Chloride | Y | 11.2 |  | mg/L | 0.02 | mg/L | 0.12 | mg/L | Final
109 | z | Residential | 1st Floor | Kitchen Sink | DS503z | 2016-11-10 | 09:16 |  | No Filter | 11 | Chromium | N | 5 | U | ug/L | 0.00057 | mg/L | 0.005 | mg/L | Final
109 | z | Residential | 1st Floor | Kitchen Sink | DS504z | 2016-11-10 | 09:21 |  | No Filter | 11 | Chromium | N | 5 | U | ug/L | 0.00057 | mg/L | 0.005 | mg/L | Final
109 | z | Residential | 1st Floor | Kitchen Sink | DS505z | 2016-11-10 | 09:24 |  | No Filter | 11 | Chromium | N | 5 | U | ug/L | 0.00057 | mg/L | 0.005 | mg/L | Final
109 | z | Residential | 1st Floor | Kitchen Sink | S501z | 2016-11-10 | 09:09 |  | No Filter | 11 | Chromium | N | 5 | U | ug/L | 0.00057 | mg/L | 0.005 | mg/L | Final
109 | z | Residential | 1st Floor | Kitchen Sink | S502z | 2016-11-10 | 09:09 |  | No Filter | 11 | Chromium | N | 5 | U | ug/L | 0.00057 | mg/L | 0.005 | mg/L | Final
109 | z | Residential | 1st Floor | Kitchen Sink | S503z | 2016-11-10 | 09:09 |  | No Filter | 11 | Chromium | N | 5 | U | ug/L | 0.00057 | mg/L | 0.005 | mg/L | Final
109 | z | Residential | 1st Floor | Kitchen Sink | S504z | 2016-11-10 | 09:09 |  | No Filter | 11 | Chromium | N | 5 | U | ug/L | 0.00057 | mg/L | 0.005 | mg/L | Final
109 | z | Residential | 1st Floor | Kitchen Sink | S505z | 2016-11-10 | 09:09 |  | No Filter | 11 | Chromium | N | 5 | U | ug/L | 0.00057 | mg/L | 0.005 | mg/L | Final
109 | z | Residential | 1st Floor | Kitchen Sink | S506z | 2016-11-10 | 09:09 |  | No Filter | 11 | Chromium | N | 5 | U | ug/L | 0.00057 | mg/L | 0.005 | mg/L | Final
109 | z | Residential | 1st Floor | Kitchen Sink | S507z | 2016-11-10 | 09:09 |  | No Filter | 11 | Chromium | N | 5 | U | ug/L | 0.00057 | mg/L | 0.005 | mg/L | Final
109 | z | Residential | 1st Floor | Kitchen Sink | S508z | 2016-11-10 | 09:09 |  | No Filter | 11 | Chromium | N | 5 | U | ug/L | 0.00057 | mg/L | 0.005 | mg/L | Final
109 | z | Residential | 1st Floor | Kitchen Sink | S509z | 2016-11-10 | 09:09 |  | No Filter | 11 | Chromium | N | 5 | U | ug/L | 0.00057 | mg/L | 0.005 | mg/L | Final
109 | z | Residential | 1st Floor | Kitchen Sink | S510z | 2016-11-10 | 09:09 |  | No Filter | 11 | Chromium | N | 5 | U | ug/L | 0.00057 | mg/L | 0.005 | mg/L | Final
109 | z | Residential | 1st Floor | Kitchen Sink | S511z | 2016-11-10 | 09:09 |  | No Filter | 11 | Chromium | N | 5 | U | ug/L | 0.00057 | mg/L | 0.005 | mg/L | Final
109 | z | Residential | 1st Floor | Kitchen Sink | S512z | 2016-11-10 | 09:09 |  | No Filter | 11 | Chromium | N | 5 | U | ug/L | 0.00057 | mg/L | 0.005 | mg/L | Final
109 | z | Residential | 1st Floor | Kitchen Sink | S513z | 2016-11-10 | 09:09 |  | No Filter | 11 | Chromium | N | 5 | U | ug/L | 0.00057 | mg/L | 0.005 | mg/L | Final
109 | z | Residential | 1st Floor | Kitchen Sink | S514z | 2016-11-10 | 09:09 |  | No Filter | 11 | Chromium | N | 5 | U | ug/L | 0.00057 | mg/L | 0.005 | mg/L | Final
109 | z | Residential | 1st Floor | Kitchen Sink | S515z | 2016-11-10 | 09:09 |  | No Filter | 11 | Chromium | N | 5 | U | ug/L | 0.00057 | mg/L | 0.005 | mg/L | Final
109 | z | Residential | 1st Floor | Kitchen Sink | S516z | 2016-11-10 | 09:09 |  | No Filter | 11 | Chromium | N | 5 | U | ug/L | 0.00057 | mg/L | 0.005 | mg/L | Final
109 | z | Residential | 1st Floor | Kitchen Sink | S517z | 2016-11-10 | 09:09 |  | No Filter | 11 | Chromium | N | 5 | U | ug/L | 0.00057 | mg/L | 0.005 | mg/L | Final
49 | bs | Residential | 1st Floor | Kitchen Sink | DS503bs | 2016-11-10 | 18:18 | WH filter bypassed | No Filter | 6 | Chromium | N | 5 | U | ug/L | 1.1 | ug/L | 5 | ug/L | Final
49 | bs | Residential | 1st Floor | Kitchen Sink | DS504bs | 2016-11-10 | 18:24 | WH filter bypassed | No Filter | 6 | Chromium | N | 5 | U | ug/L | 1.1 | ug/L | 5 | ug/L | Final
49 | bs | Residential | 1st Floor | Kitchen Sink | DS505bs | 2016-11-10 | 18:27 | WH filter bypassed | No Filter | 6 | Chromium | N | 5 | U | ug/L | 1.1 | ug/L | 5 | ug/L | Final
49 | bs | Residential | 1st Floor | Kitchen Sink | S501bs | 2016-11-10 | 18:10 | WH filter bypassed | No Filter | 6 | Chromium | N | 5 | U | ug/L | 1.1 | ug/L | 5 | ug/L | Final
49 | bs | Residential | 1st Floor | Kitchen Sink | S502bs | 2016-11-10 | 18:10 | WH filter bypassed | No Filter | 6 | Chromium | N | 5 | U | ug/L | 1.1 | ug/L | 5 | ug/L | Final
49 | bs | Residential | 1st Floor | Kitchen Sink | S503bs | 2016-11-10 | 18:10 | WH filter bypassed | No Filter | 6 | Chromium | N | 5 | U | ug/L | 1.1 | ug/L | 5 | ug/L | Final
49 | bs | Residential | 1st Floor | Kitchen Sink | S504bs | 2016-11-10 | 18:10 | WH filter bypassed | No Filter | 6 | Chromium | N | 5 | U | ug/L | 1.1 | ug/L | 5 | ug/L | Final
49 | bs | Residential | 1st Floor | Kitchen Sink | S505bs | 2016-11-10 | 18:10 | WH filter bypassed | No Filter | 6 | Chromium | N | 5 | U | ug/L | 1.1 | ug/L | 5 | ug/L | Final
49 | bs | Residential | 1st Floor | Kitchen Sink | S506bs | 2016-11-10 | 18:10 | WH filter bypassed | No Filter | 6 | Chromium | N | 5 | U | ug/L | 1.1 | ug/L | 5 | ug/L | Final
49 | bs | Residential | 1st Floor | Kitchen Sink | S507bs | 2016-11-10 | 18:10 | WH filter bypassed | No Filter | 6 | Chromium | N | 5 | U | ug/L | 1.1 | ug/L | 5 | ug/L | Final
49 | bs | Residential | 1st Floor | Kitchen Sink | S508bs | 2016-11-10 | 18:10 | WH filter bypassed | No Filter | 6 | Chromium | N | 5 | U | ug/L | 1.1 | ug/L | 5 | ug/L | Final
49 | bs | Residential | 1st Floor | Kitchen Sink | S509bs | 2016-11-10 | 18:10 | WH filter bypassed | No Filter | 6 | Chromium | N | 5 | U | ug/L | 1.1 | ug/L | 5 | ug/L | Final
49 | bs | Residential | 1st Floor | Kitchen Sink | S510bs | 2016-11-10 | 18:10 | WH filter bypassed | No Filter | 6 | Chromium | N | 5 | U | ug/L | 1.1 | ug/L | 5 | ug/L | Final
49 | bs | Residential | 1st Floor | Kitchen Sink | S511bs | 2016-11-10 | 18:10 | WH filter bypassed | No Filter | 6 | Chromium | N | 5 | U | ug/L | 1.1 | ug/L | 5 | ug/L | Final
49 | bs | Residential | 1st Floor | Kitchen Sink | S512bs | 2016-11-10 | 18:10 | WH filter bypassed | No Filter | 6 | Chromium | N | 5 | U | ug/L | 1.1 | ug/L | 5 | ug/L | Final
49 | bs | Residential | 1st Floor | Kitchen Sink | S513bs | 2016-11-10 | 18:10 | WH filter bypassed | No Filter | 6 | Chromium | N | 5 | U | ug/L | 1.1 | ug/L | 5 | ug/L | Final
49 | bs | Residential | 1st Floor | Kitchen Sink | S514bs | 2016-11-10 | 18:10 | WH filter bypassed | No Filter | 6 | Chromium | N | 5 | U | ug/L | 1.1 | ug/L | 5 | ug/L | Final
49 | bs | Residential | 1st Floor | Kitchen Sink | S515bs | 2016-11-10 | 18:10 | WH filter bypassed | No Filter | 6 | Chromium | N | 5 | U | ug/L | 1.1 | ug/L | 5 | ug/L | Final
49 | bs | Residential | 1st Floor | Kitchen Sink | S516bs | 2016-11-10 | 18:10 | WH filter bypassed | No Filter | 6 | Chromium | N | 5 | U | ug/L | 1.1 | ug/L | 5 | ug/L | Final
49 | bs | Residential | 1st Floor | Kitchen Sink | S517bs | 2016-11-10 | 18:10 | WH filter bypassed | No Filter | 6 | Chromium | N | 5 | U | ug/L | 1.1 | ug/L | 5 | ug/L | Final
49 | bs | Residential | 1st Floor | Kitchen Sink | S518bs | 2016-11-10 | 18:10 | WH filter bypassed | No Filter | 6 | Chromium | N | 5 | U | ug/L | 1.1 | ug/L | 5 | ug/L | Final
49 | bs | Residential | 1st Floor | Kitchen Sink | S519bs | 2016-11-10 | 18:10 | WH filter bypassed | No Filter | 6 | Chromium | N | 5 | U | ug/L | 1.1 | ug/L | 5 | ug/L | Final
786 | fd | Residential | 1st Floor | Kitchen Sink | DS503fd | 2016-11-10 | 07:14 |  | No Filter | 8 | Chromium | N | 5 | U | ug/L | 0.00057 | mg/L | 0.005 | mg/L | Final
786 | fd | Residential | 1st Floor | Kitchen Sink | DS504fd | 2016-11-10 | 07:21 |  | No Filter | 8 | Chromium | N | 5 | U | ug/L | 0.00057 | mg/L | 0.005 | mg/L | Final
786 | fd | Residential | 1st Floor | Kitchen Sink | DS505fd | 2016-11-10 | 07:26 |  | No Filter | 8 | Chromium | N | 5 | U | ug/L | 0.00057 | mg/L | 0.005 | mg/L | Final
786 | fd | Residential | 1st Floor | Kitchen Sink | S501fd | 2016-11-10 | 07:04 |  | No Filter | 8 | Chromium | N | 5 | U | ug/L | 0.00057 | mg/L | 0.005 | mg/L | Final
786 | fd | Residential | 1st Floor | Kitchen Sink | S502fd | 2016-11-10 | 07:04 |  | No Filter | 8 | Chromium | N | 5 | U | ug/L | 0.00057 | mg/L | 0.005 | mg/L | Final
786 | fd | Residential | 1st Floor | Kitchen Sink | S503fd | 2016-11-10 | 07:04 |  | No Filter | 8 | Chromium | N | 5 | U | ug/L | 0.00057 | mg/L | 0.005 | mg/L | Final
786 | fd | Residential | 1st Floor | Kitchen Sink | S504fd | 2016-11-10 | 07:04 |  | No Filter | 8 | Chromium | N | 5 | U | ug/L | 0.00057 | mg/L | 0.005 | mg/L | Final
786 | fd | Residential | 1st Floor | Kitchen Sink | S505fd | 2016-11-10 | 07:04 |  | No Filter | 8 | Chromium | N | 5 | U | ug/L | 0.00057 | mg/L | 0.005 | mg/L | Final
786 | fd | Residential | 1st Floor | Kitchen Sink | S506fd | 2016-11-10 | 07:04 |  | No Filter | 8 | Chromium | N | 5 | U | ug/L | 0.00057 | mg/L | 0.005 | mg/L | Final
786 | fd | Residential | 1st Floor | Kitchen Sink | S507fd | 2016-11-10 | 07:04 |  | No Filter | 8 | Chromium | N | 5 | U | ug/L | 0.00057 | mg/L | 0.005 | mg/L | Final
786 | fd | Residential | 1st Floor | Kitchen Sink | S508fd | 2016-11-10 | 07:04 |  | No Filter | 8 | Chromium | N | 5 | U | ug/L | 0.00057 | mg/L | 0.005 | mg/L | Final
786 | fd | Residential | 1st Floor | Kitchen Sink | S509fd | 2016-11-10 | 07:04 |  | No Filter | 8 | Chromium | N | 5 | U | ug/L | 0.00057 | mg/L | 0.005 | mg/L | Final
786 | fd | Residential | 1st Floor | Kitchen Sink | S510fd | 2016-11-10 | 07:04 |  | No Filter | 8 | Chromium | N | 5 | U | ug/L | 0.00057 | mg/L | 0.005 | mg/L | Final
786 | fd | Residential | 1st Floor | Kitchen Sink | S511fd | 2016-11-10 | 07:04 |  | No Filter | 8 | Chromium | N | 5 | U | ug/L | 0.00057 | mg/L | 0.005 | mg/L | Final
786 | fd | Residential | 1st Floor | Kitchen Sink | S512fd | 2016-11-10 | 07:04 |  | No Filter | 8 | Chromium | N | 5 | U | ug/L | 0.00057 | mg/L | 0.005 | mg/L | Final
786 | fd | Residential | 1st Floor | Kitchen Sink | S513fd | 2016-11-10 | 07:04 |  | No Filter | 8 | Chromium | N | 5 | U | ug/L | 0.00057 | mg/L | 0.005 | mg/L | Final
786 | fd | Residential | 1st Floor | Kitchen Sink | S514fd | 2016-11-10 | 07:04 |  | No Filter | 8 | Chromium | N | 5 | U | ug/L | 0.00057 | mg/L | 0.005 | mg/L | Final
786 | fd | Residential | 1st Floor | Kitchen Sink | S515fd | 2016-11-10 | 07:04 |  | No Filter | 8 | Chromium | N | 5 | U | ug/L | 0.00057 | mg/L | 0.005 | mg/L | Final
786 | fd | Residential | 1st Floor | Kitchen Sink | S516fd | 2016-11-10 | 07:04 |  | No Filter | 8 | Chromium | N | 5 | U | ug/L | 0.00057 | mg/L | 0.005 | mg/L | Final
786 | fd | Residential | 1st Floor | Kitchen Sink | S517fd | 2016-11-10 | 07:04 |  | No Filter | 8 | Chromium | N | 5 | U | ug/L | 0.00057 | mg/L | 0.005 | mg/L | Final
786 | fd | Residential | 1st Floor | Kitchen Sink | S518fd | 2016-11-10 | 07:04 |  | No Filter | 8 | Chromium | N | 5 | U | ug/L | 0.00057 | mg/L | 0.005 | mg/L | Final
109 | z | Residential | 1st Floor | Kitchen Sink | DS503z | 2016-11-10 | 09:16 |  | No Filter | 11 | Copper | Y | 3.16 |  | ug/L | 0.07 | ug/L | 1 | ug/L | Final
109 | z | Residential | 1st Floor | Kitchen Sink | DS504z | 2016-11-10 | 09:21 |  | No Filter | 11 | Copper | Y | 2.48 |  | ug/L | 0.07 | ug/L | 1 | ug/L | Final
109 | z | Residential | 1st Floor | Kitchen Sink | DS505z | 2016-11-10 | 09:24 |  | No Filter | 11 | Copper | Y | 2.84 |  | ug/L | 0.07 | ug/L | 1 | ug/L | Final
109 | z | Residential | 1st Floor | Kitchen Sink | S501z | 2016-11-10 | 09:09 |  | No Filter | 11 | Copper | Y | 48.3 |  | ug/L | 0.07 | ug/L | 1 | ug/L | Final
109 | z | Residential | 1st Floor | Kitchen Sink | S502z | 2016-11-10 | 09:09 |  | No Filter | 11 | Copper | Y | 36.5 |  | ug/L | 0.07 | ug/L | 1 | ug/L | Final
109 | z | Residential | 1st Floor | Kitchen Sink | S503z | 2016-11-10 | 09:09 |  | No Filter | 11 | Copper | Y | 159 |  | ug/L | 0.07 | ug/L | 1 | ug/L | Final
109 | z | Residential | 1st Floor | Kitchen Sink | S504z | 2016-11-10 | 09:09 |  | No Filter | 11 | Copper | Y | 178 |  | ug/L | 0.07 | ug/L | 1 | ug/L | Final
109 | z | Residential | 1st Floor | Kitchen Sink | S505z | 2016-11-10 | 09:09 |  | No Filter | 11 | Copper | Y | 67.9 |  | ug/L | 0.07 | ug/L | 1 | ug/L | Final
109 | z | Residential | 1st Floor | Kitchen Sink | S506z | 2016-11-10 | 09:09 |  | No Filter | 11 | Copper | Y | 50.1 |  | ug/L | 0.07 | ug/L | 1 | ug/L | Final
109 | z | Residential | 1st Floor | Kitchen Sink | S507z | 2016-11-10 | 09:09 |  | No Filter | 11 | Copper | Y | 35.8 |  | ug/L | 0.07 | ug/L | 1 | ug/L | Final
109 | z | Residential | 1st Floor | Kitchen Sink | S508z | 2016-11-10 | 09:09 |  | No Filter | 11 | Copper | Y | 28 |  | ug/L | 0.07 | ug/L | 1 | ug/L | Final
109 | z | Residential | 1st Floor | Kitchen Sink | S509z | 2016-11-10 | 09:09 |  | No Filter | 11 | Copper | Y | 19.7 |  | ug/L | 0.07 | ug/L | 1 | ug/L | Final
109 | z | Residential | 1st Floor | Kitchen Sink | S510z | 2016-11-10 | 09:09 |  | No Filter | 11 | Copper | Y | 13.5 |  | ug/L | 0.07 | ug/L | 1 | ug/L | Final
109 | z | Residential | 1st Floor | Kitchen Sink | S511z | 2016-11-10 | 09:09 |  | No Filter | 11 | Copper | Y | 12.5 |  | ug/L | 0.07 | ug/L | 1 | ug/L | Final
109 | z | Residential | 1st Floor | Kitchen Sink | S512z | 2016-11-10 | 09:09 |  | No Filter | 11 | Copper | Y | 12.3 |  | ug/L | 0.07 | ug/L | 1 | ug/L | Final
109 | z | Residential | 1st Floor | Kitchen Sink | S513z | 2016-11-10 | 09:09 |  | No Filter | 11 | Copper | Y | 9.97 |  | ug/L | 0.07 | ug/L | 1 | ug/L | Final
109 | z | Residential | 1st Floor | Kitchen Sink | S517z | 2016-11-10 | 09:09 |  | No Filter | 11 | Copper | Y | 7.48 |  | ug/L | 0.07 | ug/L | 1 | ug/L | Final
109 | z | Residential | 1st Floor | Kitchen Sink | S514z | 2016-11-10 | 09:09 |  | No Filter | 11 | Copper | Y | 9.69 |  | ug/L | 0.07 | ug/L | 1 | ug/L | Final
109 | z | Residential | 1st Floor | Kitchen Sink | S515z | 2016-11-10 | 09:09 |  | No Filter | 11 | Copper | Y | 9.44 |  | ug/L | 0.07 | ug/L | 1 | ug/L | Final
109 | z | Residential | 1st Floor | Kitchen Sink | S516z | 2016-11-10 | 09:09 |  | No Filter | 11 | Copper | Y | 8.61 |  | ug/L | 0.07 | ug/L | 1 | ug/L | Final
49 | bs | Residential | 1st Floor | Kitchen Sink | DS503bs | 2016-11-10 | 18:18 | WH filter bypassed | No Filter | 6 | Copper | Y | 2.8 | D | ug/L | 0.14 | ug/L | 1 | ug/L | Final
49 | bs | Residential | 1st Floor | Kitchen Sink | DS504bs | 2016-11-10 | 18:24 | WH filter bypassed | No Filter | 6 | Copper | Y | 2.5 | D | ug/L | 0.14 | ug/L | 1 | ug/L | Final
49 | bs | Residential | 1st Floor | Kitchen Sink | DS505bs | 2016-11-10 | 18:27 | WH filter bypassed | No Filter | 6 | Copper | Y | 2.6 | D | ug/L | 0.14 | ug/L | 1 | ug/L | Final
49 | bs | Residential | 1st Floor | Kitchen Sink | S501bs | 2016-11-10 | 18:10 | WH filter bypassed | No Filter | 6 | Copper | Y | 52 |  | ug/L | 4.1 | ug/L | 10 | ug/L | Final
49 | bs | Residential | 1st Floor | Kitchen Sink | S502bs | 2016-11-10 | 18:10 | WH filter bypassed | No Filter | 6 | Copper | Y | 33 |  | ug/L | 4.1 | ug/L | 10 | ug/L | Final
49 | bs | Residential | 1st Floor | Kitchen Sink | S503bs | 2016-11-10 | 18:10 | WH filter bypassed | No Filter | 6 | Copper | Y | 14 |  | ug/L | 4.1 | ug/L | 10 | ug/L | Final
49 | bs | Residential | 1st Floor | Kitchen Sink | S504bs | 2016-11-10 | 18:10 | WH filter bypassed | No Filter | 6 | Copper | Y | 57 |  | ug/L | 4.1 | ug/L | 10 | ug/L | Final
49 | bs | Residential | 1st Floor | Kitchen Sink | S505bs | 2016-11-10 | 18:10 | WH filter bypassed | No Filter | 6 | Copper | Y | 39 |  | ug/L | 4.1 | ug/L | 10 | ug/L | Final
49 | bs | Residential | 1st Floor | Kitchen Sink | S506bs | 2016-11-10 | 18:10 | WH filter bypassed | No Filter | 6 | Copper | Y | 12 |  | ug/L | 4.1 | ug/L | 10 | ug/L | Final
49 | bs | Residential | 1st Floor | Kitchen Sink | S507bs | 2016-11-10 | 18:10 | WH filter bypassed | No Filter | 6 | Copper | Y | 6.5 | D | ug/L | 0.14 | ug/L | 1 | ug/L | Final
49 | bs | Residential | 1st Floor | Kitchen Sink | S508bs | 2016-11-10 | 18:10 | WH filter bypassed | No Filter | 6 | Copper | Y | 5.7 | D | ug/L | 0.14 | ug/L | 1 | ug/L | Final
49 | bs | Residential | 1st Floor | Kitchen Sink | S509bs | 2016-11-10 | 18:10 | WH filter bypassed | No Filter | 6 | Copper | Y | 5.4 | D | ug/L | 0.14 | ug/L | 1 | ug/L | Final
49 | bs | Residential | 1st Floor | Kitchen Sink | S510bs | 2016-11-10 | 18:10 | WH filter bypassed | No Filter | 6 | Copper | Y | 5 | D | ug/L | 0.14 | ug/L | 1 | ug/L | Final
49 | bs | Residential | 1st Floor | Kitchen Sink | S511bs | 2016-11-10 | 18:10 | WH filter bypassed | No Filter | 6 | Copper | Y | 4.9 | D | ug/L | 0.14 | ug/L | 1 | ug/L | Final
49 | bs | Residential | 1st Floor | Kitchen Sink | S512bs | 2016-11-10 | 18:10 | WH filter bypassed | No Filter | 6 | Copper | Y | 4.5 | D | ug/L | 0.14 | ug/L | 1 | ug/L | Final
49 | bs | Residential | 1st Floor | Kitchen Sink | S513bs | 2016-11-10 | 18:10 | WH filter bypassed | No Filter | 6 | Copper | Y | 4.3 | D | ug/L | 0.14 | ug/L | 1 | ug/L | Final
49 | bs | Residential | 1st Floor | Kitchen Sink | S514bs | 2016-11-10 | 18:10 | WH filter bypassed | No Filter | 6 | Copper | Y | 4.1 | D | ug/L | 0.14 | ug/L | 1 | ug/L | Final
49 | bs | Residential | 1st Floor | Kitchen Sink | S515bs | 2016-11-10 | 18:10 | WH filter bypassed | No Filter | 6 | Copper | Y | 4 | D | ug/L | 0.14 | ug/L | 1 | ug/L | Final
49 | bs | Residential | 1st Floor | Kitchen Sink | S516bs | 2016-11-10 | 18:10 | WH filter bypassed | No Filter | 6 | Copper | Y | 3.9 | D | ug/L | 0.14 | ug/L | 1 | ug/L | Final
49 | bs | Residential | 1st Floor | Kitchen Sink | S517bs | 2016-11-10 | 18:10 | WH filter bypassed | No Filter | 6 | Copper | Y | 3.8 | D | ug/L | 0.14 | ug/L | 1 | ug/L | Final
49 | bs | Residential | 1st Floor | Kitchen Sink | S518bs | 2016-11-10 | 18:10 | WH filter bypassed | No Filter | 6 | Copper | Y | 3.8 | D | ug/L | 0.14 | ug/L | 1 | ug/L | Final
49 | bs | Residential | 1st Floor | Kitchen Sink | S519bs | 2016-11-10 | 18:10 | WH filter bypassed | No Filter | 6 | Copper | Y | 3.4 | D | ug/L | 0.14 | ug/L | 1 | ug/L | Final
786 | fd | Residential | 1st Floor | Kitchen Sink | DS503fd | 2016-11-10 | 07:14 |  | No Filter | 8 | Copper | Y | 5.09 |  | ug/L | 0.07 | ug/L | 1 | ug/L | Final
786 | fd | Residential | 1st Floor | Kitchen Sink | DS504fd | 2016-11-10 | 07:21 |  | No Filter | 8 | Copper | Y | 4.77 |  | ug/L | 0.07 | ug/L | 1 | ug/L | Final
786 | fd | Residential | 1st Floor | Kitchen Sink | DS505fd | 2016-11-10 | 07:26 |  | No Filter | 8 | Copper | Y | 4.74 |  | ug/L | 0.07 | ug/L | 1 | ug/L | Final
786 | fd | Residential | 1st Floor | Kitchen Sink | S501fd | 2016-11-10 | 07:04 |  | No Filter | 8 | Copper | Y | 29.5 |  | ug/L | 0.07 | ug/L | 1 | ug/L | Final
786 | fd | Residential | 1st Floor | Kitchen Sink | S502fd | 2016-11-10 | 07:04 |  | No Filter | 8 | Copper | Y | 15.8 |  | ug/L | 0.07 | ug/L | 1 | ug/L | Final
786 | fd | Residential | 1st Floor | Kitchen Sink | S503fd | 2016-11-10 | 07:04 |  | No Filter | 8 | Copper | Y | 56.6 |  | ug/L | 0.07 | ug/L | 1 | ug/L | Final
786 | fd | Residential | 1st Floor | Kitchen Sink | S504fd | 2016-11-10 | 07:04 |  | No Filter | 8 | Copper | Y | 38.2 |  | ug/L | 0.07 | ug/L | 1 | ug/L | Final
786 | fd | Residential | 1st Floor | Kitchen Sink | S505fd | 2016-11-10 | 07:04 |  | No Filter | 8 | Copper | Y | 19.1 |  | ug/L | 0.07 | ug/L | 1 | ug/L | Final
786 | fd | Residential | 1st Floor | Kitchen Sink | S506fd | 2016-11-10 | 07:04 |  | No Filter | 8 | Copper | Y | 11.9 |  | ug/L | 0.07 | ug/L | 1 | ug/L | Final
786 | fd | Residential | 1st Floor | Kitchen Sink | S507fd | 2016-11-10 | 07:04 |  | No Filter | 8 | Copper | Y | 8.61 |  | ug/L | 0.07 | ug/L | 1 | ug/L | Final
786 | fd | Residential | 1st Floor | Kitchen Sink | S508fd | 2016-11-10 | 07:04 |  | No Filter | 8 | Copper | Y | 8.99 |  | ug/L | 0.07 | ug/L | 1 | ug/L | Final
786 | fd | Residential | 1st Floor | Kitchen Sink | S509fd | 2016-11-10 | 07:04 |  | No Filter | 8 | Copper | Y | 7.74 |  | ug/L | 0.07 | ug/L | 1 | ug/L | Final
786 | fd | Residential | 1st Floor | Kitchen Sink | S510fd | 2016-11-10 | 07:04 |  | No Filter | 8 | Copper | Y | 7.27 |  | ug/L | 0.07 | ug/L | 1 | ug/L | Final
786 | fd | Residential | 1st Floor | Kitchen Sink | S511fd | 2016-11-10 | 07:04 |  | No Filter | 8 | Copper | Y | 7.06 |  | ug/L | 0.07 | ug/L | 1 | ug/L | Final
786 | fd | Residential | 1st Floor | Kitchen Sink | S512fd | 2016-11-10 | 07:04 |  | No Filter | 8 | Copper | Y | 6.78 |  | ug/L | 0.07 | ug/L | 1 | ug/L | Final
786 | fd | Residential | 1st Floor | Kitchen Sink | S513fd | 2016-11-10 | 07:04 |  | No Filter | 8 | Copper | Y | 6.65 |  | ug/L | 0.07 | ug/L | 1 | ug/L | Final
786 | fd | Residential | 1st Floor | Kitchen Sink | S514fd | 2016-11-10 | 07:04 |  | No Filter | 8 | Copper | Y | 6.48 |  | ug/L | 0.07 | ug/L | 1 | ug/L | Final
786 | fd | Residential | 1st Floor | Kitchen Sink | S515fd | 2016-11-10 | 07:04 |  | No Filter | 8 | Copper | Y | 6.51 |  | ug/L | 0.07 | ug/L | 1 | ug/L | Final
786 | fd | Residential | 1st Floor | Kitchen Sink | S516fd | 2016-11-10 | 07:04 |  | No Filter | 8 | Copper | Y | 6.69 |  | ug/L | 0.07 | ug/L | 1 | ug/L | Final
786 | fd | Residential | 1st Floor | Kitchen Sink | S517fd | 2016-11-10 | 07:04 |  | No Filter | 8 | Copper | Y | 6.46 |  | ug/L | 0.07 | ug/L | 1 | ug/L | Final
786 | fd | Residential | 1st Floor | Kitchen Sink | S518fd | 2016-11-10 | 07:04 |  | No Filter | 8 | Copper | Y | 6.44 |  | ug/L | 0.07 | ug/L | 1 | ug/L | Final
109 | z | Residential | 1st Floor | Kitchen Sink | DS502z | 2016-11-10 | 09:16 |  | No Filter | 11 | Fluoride | Y | 0.68 |  | mg/L | 0.01 | mg/L | 0.02 | mg/L | Final
49 | bs | Residential | 1st Floor | Kitchen Sink | Ds502bs | 2016-11-10 | 18:18 | WH filter bypassed | No Filter | 6 | Fluoride | Y | 0.73 |  | mg/L | 0.01 | mg/L | 0.02 | mg/L | Final
786 | fd | Residential | 1st Floor | Kitchen Sink | DS502fd | 2016-11-10 | 07:14 |  | No Filter | 8 | Fluoride | Y | 0.69 |  | mg/L | 0.01 | mg/L | 0.02 | mg/L | Final
109 | z | Residential | 1st Floor | Kitchen Sink | DS503z | 2016-11-10 | 09:16 |  | No Filter | 11 | Iron | N | 0.08 | U | mg/L | 0.024 | mg/L | 0.08 | mg/L | Final
109 | z | Residential | 1st Floor | Kitchen Sink | DS504z | 2016-11-10 | 09:21 |  | No Filter | 11 | Iron | N | 0.08 | U | mg/L | 0.024 | mg/L | 0.08 | mg/L | Final
109 | z | Residential | 1st Floor | Kitchen Sink | DS505z | 2016-11-10 | 09:24 |  | No Filter | 11 | Iron | N | 0.08 | U | mg/L | 0.024 | mg/L | 0.08 | mg/L | Final
109 | z | Residential | 1st Floor | Kitchen Sink | S501z | 2016-11-10 | 09:09 |  | No Filter | 11 | Iron | N | 0.08 | U | mg/L | 0.024 | mg/L | 0.08 | mg/L | Final
109 | z | Residential | 1st Floor | Kitchen Sink | S502z | 2016-11-10 | 09:09 |  | No Filter | 11 | Iron | N | 0.08 | U | mg/L | 0.024 | mg/L | 0.08 | mg/L | Final
109 | z | Residential | 1st Floor | Kitchen Sink | S506z | 2016-11-10 | 09:09 |  | No Filter | 11 | Iron | N | 0.08 | U | mg/L | 0.024 | mg/L | 0.08 | mg/L | Final
109 | z | Residential | 1st Floor | Kitchen Sink | S507z | 2016-11-10 | 09:09 |  | No Filter | 11 | Iron | N | 0.08 | U | mg/L | 0.024 | mg/L | 0.08 | mg/L | Final
109 | z | Residential | 1st Floor | Kitchen Sink | S508z | 2016-11-10 | 09:09 |  | No Filter | 11 | Iron | N | 0.08 | U | mg/L | 0.024 | mg/L | 0.08 | mg/L | Final
109 | z | Residential | 1st Floor | Kitchen Sink | S509z | 2016-11-10 | 09:09 |  | No Filter | 11 | Iron | N | 0.08 | U | mg/L | 0.024 | mg/L | 0.08 | mg/L | Final
109 | z | Residential | 1st Floor | Kitchen Sink | S510z | 2016-11-10 | 09:09 |  | No Filter | 11 | Iron | N | 0.08 | U | mg/L | 0.024 | mg/L | 0.08 | mg/L | Final
109 | z | Residential | 1st Floor | Kitchen Sink | S511z | 2016-11-10 | 09:09 |  | No Filter | 11 | Iron | N | 0.08 | U | mg/L | 0.024 | mg/L | 0.08 | mg/L | Final
109 | z | Residential | 1st Floor | Kitchen Sink | S512z | 2016-11-10 | 09:09 |  | No Filter | 11 | Iron | N | 0.08 | U | mg/L | 0.024 | mg/L | 0.08 | mg/L | Final
109 | z | Residential | 1st Floor | Kitchen Sink | S513z | 2016-11-10 | 09:09 |  | No Filter | 11 | Iron | N | 0.08 | U | mg/L | 0.024 | mg/L | 0.08 | mg/L | Final
109 | z | Residential | 1st Floor | Kitchen Sink | S514z | 2016-11-10 | 09:09 |  | No Filter | 11 | Iron | N | 0.08 | U | mg/L | 0.024 | mg/L | 0.08 | mg/L | Final
109 | z | Residential | 1st Floor | Kitchen Sink | S517z | 2016-11-10 | 09:09 |  | No Filter | 11 | Iron | N | 0.08 | U | mg/L | 0.024 | mg/L | 0.08 | mg/L | Final
109 | z | Residential | 1st Floor | Kitchen Sink | S515z | 2016-11-10 | 09:09 |  | No Filter | 11 | Iron | N | 0.08 | U | mg/L | 0.024 | mg/L | 0.08 | mg/L | Final
109 | z | Residential | 1st Floor | Kitchen Sink | S516z | 2016-11-10 | 09:09 |  | No Filter | 11 | Iron | N | 0.08 | U | mg/L | 0.024 | mg/L | 0.08 | mg/L | Final
786 | fd | Residential | 1st Floor | Kitchen Sink | DS504fd | 2016-11-10 | 07:21 |  | No Filter | 8 | Iron | N | 0.08 | U | mg/L | 0.024 | mg/L | 0.08 | mg/L | Final
786 | fd | Residential | 1st Floor | Kitchen Sink | DS505fd | 2016-11-10 | 07:26 |  | No Filter | 8 | Iron | N | 0.08 | U | mg/L | 0.024 | mg/L | 0.08 | mg/L | Final
786 | fd | Residential | 1st Floor | Kitchen Sink | S503fd | 2016-11-10 | 07:04 |  | No Filter | 8 | Iron | N | 0.08 | U | mg/L | 0.024 | mg/L | 0.08 | mg/L | Final
786 | fd | Residential | 1st Floor | Kitchen Sink | S504fd | 2016-11-10 | 07:04 |  | No Filter | 8 | Iron | N | 0.08 | U | mg/L | 0.024 | mg/L | 0.08 | mg/L | Final
786 | fd | Residential | 1st Floor | Kitchen Sink | S505fd | 2016-11-10 | 07:04 |  | No Filter | 8 | Iron | N | 0.08 | U | mg/L | 0.024 | mg/L | 0.08 | mg/L | Final
786 | fd | Residential | 1st Floor | Kitchen Sink | S506fd | 2016-11-10 | 07:04 |  | No Filter | 8 | Iron | N | 0.08 | U | mg/L | 0.024 | mg/L | 0.08 | mg/L | Final
786 | fd | Residential | 1st Floor | Kitchen Sink | S507fd | 2016-11-10 | 07:04 |  | No Filter | 8 | Iron | N | 0.08 | U | mg/L | 0.024 | mg/L | 0.08 | mg/L | Final
786 | fd | Residential | 1st Floor | Kitchen Sink | S508fd | 2016-11-10 | 07:04 |  | No Filter | 8 | Iron | N | 0.08 | U | mg/L | 0.024 | mg/L | 0.08 | mg/L | Final
786 | fd | Residential | 1st Floor | Kitchen Sink | S509fd | 2016-11-10 | 07:04 |  | No Filter | 8 | Iron | Y | 0.0848 |  | mg/L | 0.024 | mg/L | 0.08 | mg/L | Final
786 | fd | Residential | 1st Floor | Kitchen Sink | S513fd | 2016-11-10 | 07:04 |  | No Filter | 8 | Iron | Y | 0.0888 |  | mg/L | 0.024 | mg/L | 0.08 | mg/L | Final
786 | fd | Residential | 1st Floor | Kitchen Sink | S514fd | 2016-11-10 | 07:04 |  | No Filter | 8 | Iron | Y | 0.0896 |  | mg/L | 0.024 | mg/L | 0.08 | mg/L | Final
786 | fd | Residential | 1st Floor | Kitchen Sink | DS503fd | 2016-11-10 | 07:14 |  | No Filter | 8 | Iron | Y | 0.0899 |  | mg/L | 0.024 | mg/L | 0.08 | mg/L | Final
786 | fd | Residential | 1st Floor | Kitchen Sink | S510fd | 2016-11-10 | 07:04 |  | No Filter | 8 | Iron | Y | 0.0911 |  | mg/L | 0.024 | mg/L | 0.08 | mg/L | Final
786 | fd | Residential | 1st Floor | Kitchen Sink | S517fd | 2016-11-10 | 07:04 |  | No Filter | 8 | Iron | Y | 0.0922 |  | mg/L | 0.024 | mg/L | 0.08 | mg/L | Final
786 | fd | Residential | 1st Floor | Kitchen Sink | S516fd | 2016-11-10 | 07:04 |  | No Filter | 8 | Iron | Y | 0.0933 |  | mg/L | 0.024 | mg/L | 0.08 | mg/L | Final
786 | fd | Residential | 1st Floor | Kitchen Sink | S512fd | 2016-11-10 | 07:04 |  | No Filter | 8 | Iron | Y | 0.0945 |  | mg/L | 0.024 | mg/L | 0.08 | mg/L | Final
786 | fd | Residential | 1st Floor | Kitchen Sink | S518fd | 2016-11-10 | 07:04 |  | No Filter | 8 | Iron | Y | 0.0945 |  | mg/L | 0.024 | mg/L | 0.08 | mg/L | Final
786 | fd | Residential | 1st Floor | Kitchen Sink | S515fd | 2016-11-10 | 07:04 |  | No Filter | 8 | Iron | Y | 0.0954 |  | mg/L | 0.024 | mg/L | 0.08 | mg/L | Final
49 | bs | Residential | 1st Floor | Kitchen Sink | DS503bs | 2016-11-10 | 18:18 | WH filter bypassed | No Filter | 6 | Iron | N | 0.1 | U | mg/L | 10 | ug/L | 100 | ug/L | Final
49 | bs | Residential | 1st Floor | Kitchen Sink | DS504bs | 2016-11-10 | 18:24 | WH filter bypassed | No Filter | 6 | Iron | N | 0.1 | U | mg/L | 10 | ug/L | 100 | ug/L | Final
49 | bs | Residential | 1st Floor | Kitchen Sink | DS505bs | 2016-11-10 | 18:27 | WH filter bypassed | No Filter | 6 | Iron | N | 0.1 | U | mg/L | 10 | ug/L | 100 | ug/L | Final
49 | bs | Residential | 1st Floor | Kitchen Sink | S501bs | 2016-11-10 | 18:10 | WH filter bypassed | No Filter | 6 | Iron | N | 0.1 | U | mg/L | 10 | ug/L | 100 | ug/L | Final
49 | bs | Residential | 1st Floor | Kitchen Sink | S502bs | 2016-11-10 | 18:10 | WH filter bypassed | No Filter | 6 | Iron | N | 0.1 | U | mg/L | 10 | ug/L | 100 | ug/L | Final
49 | bs | Residential | 1st Floor | Kitchen Sink | S503bs | 2016-11-10 | 18:10 | WH filter bypassed | No Filter | 6 | Iron | N | 0.1 | U | mg/L | 10 | ug/L | 100 | ug/L | Final
49 | bs | Residential | 1st Floor | Kitchen Sink | S504bs | 2016-11-10 | 18:10 | WH filter bypassed | No Filter | 6 | Iron | N | 0.1 | U | mg/L | 10 | ug/L | 100 | ug/L | Final
49 | bs | Residential | 1st Floor | Kitchen Sink | S505bs | 2016-11-10 | 18:10 | WH filter bypassed | No Filter | 6 | Iron | N | 0.1 | U | mg/L | 10 | ug/L | 100 | ug/L | Final
49 | bs | Residential | 1st Floor | Kitchen Sink | S506bs | 2016-11-10 | 18:10 | WH filter bypassed | No Filter | 6 | Iron | N | 0.1 | U | mg/L | 10 | ug/L | 100 | ug/L | Final
49 | bs | Residential | 1st Floor | Kitchen Sink | S507bs | 2016-11-10 | 18:10 | WH filter bypassed | No Filter | 6 | Iron | N | 0.1 | U | mg/L | 10 | ug/L | 100 | ug/L | Final
49 | bs | Residential | 1st Floor | Kitchen Sink | S508bs | 2016-11-10 | 18:10 | WH filter bypassed | No Filter | 6 | Iron | N | 0.1 | U | mg/L | 10 | ug/L | 100 | ug/L | Final
49 | bs | Residential | 1st Floor | Kitchen Sink | S509bs | 2016-11-10 | 18:10 | WH filter bypassed | No Filter | 6 | Iron | N | 0.1 | U | mg/L | 10 | ug/L | 100 | ug/L | Final
49 | bs | Residential | 1st Floor | Kitchen Sink | S510bs | 2016-11-10 | 18:10 | WH filter bypassed | No Filter | 6 | Iron | N | 0.1 | U | mg/L | 10 | ug/L | 100 | ug/L | Final
49 | bs | Residential | 1st Floor | Kitchen Sink | S511bs | 2016-11-10 | 18:10 | WH filter bypassed | No Filter | 6 | Iron | N | 0.1 | U | mg/L | 10 | ug/L | 100 | ug/L | Final
49 | bs | Residential | 1st Floor | Kitchen Sink | S512bs | 2016-11-10 | 18:10 | WH filter bypassed | No Filter | 6 | Iron | N | 0.1 | U | mg/L | 10 | ug/L | 100 | ug/L | Final
49 | bs | Residential | 1st Floor | Kitchen Sink | S513bs | 2016-11-10 | 18:10 | WH filter bypassed | No Filter | 6 | Iron | N | 0.1 | U | mg/L | 10 | ug/L | 100 | ug/L | Final
49 | bs | Residential | 1st Floor | Kitchen Sink | S514bs | 2016-11-10 | 18:10 | WH filter bypassed | No Filter | 6 | Iron | N | 0.1 | U | mg/L | 10 | ug/L | 100 | ug/L | Final
49 | bs | Residential | 1st Floor | Kitchen Sink | S515bs | 2016-11-10 | 18:10 | WH filter bypassed | No Filter | 6 | Iron | N | 0.1 | U | mg/L | 10 | ug/L | 100 | ug/L | Final
49 | bs | Residential | 1st Floor | Kitchen Sink | S516bs | 2016-11-10 | 18:10 | WH filter bypassed | No Filter | 6 | Iron | N | 0.1 | U | mg/L | 10 | ug/L | 100 | ug/L | Final
49 | bs | Residential | 1st Floor | Kitchen Sink | S517bs | 2016-11-10 | 18:10 | WH filter bypassed | No Filter | 6 | Iron | N | 0.1 | U | mg/L | 10 | ug/L | 100 | ug/L | Final
49 | bs | Residential | 1st Floor | Kitchen Sink | S518bs | 2016-11-10 | 18:10 | WH filter bypassed | No Filter | 6 | Iron | N | 0.1 | U | mg/L | 10 | ug/L | 100 | ug/L | Final
49 | bs | Residential | 1st Floor | Kitchen Sink | S519bs | 2016-11-10 | 18:10 | WH filter bypassed | No Filter | 6 | Iron | N | 0.1 | U | mg/L | 10 | ug/L | 100 | ug/L | Final
786 | fd | Residential | 1st Floor | Kitchen Sink | S511fd | 2016-11-10 | 07:04 |  | No Filter | 8 | Iron | Y | 0.103 |  | mg/L | 0.024 | mg/L | 0.08 | mg/L | Final
109 | z | Residential | 1st Floor | Kitchen Sink | S505z | 2016-11-10 | 09:09 |  | No Filter | 11 | Iron | Y | 0.119 |  | mg/L | 0.024 | mg/L | 0.08 | mg/L | Final
786 | fd | Residential | 1st Floor | Kitchen Sink | S501fd | 2016-11-10 | 07:04 |  | No Filter | 8 | Iron | Y | 0.141 |  | mg/L | 0.024 | mg/L | 0.08 | mg/L | Final
109 | z | Residential | 1st Floor | Kitchen Sink | S503z | 2016-11-10 | 09:09 |  | No Filter | 11 | Iron | Y | 0.333 |  | mg/L | 0.024 | mg/L | 0.08 | mg/L | Final
109 | z | Residential | 1st Floor | Kitchen Sink | S504z | 2016-11-10 | 09:09 |  | No Filter | 11 | Iron | Y | 0.454 |  | mg/L | 0.024 | mg/L | 0.08 | mg/L | Final
786 | fd | Residential | 1st Floor | Kitchen Sink | S502fd | 2016-11-10 | 07:04 |  | No Filter | 8 | Iron | Y | 0.495 |  | mg/L | 0.024 | mg/L | 0.08 | mg/L | Final
109 | z | Residential | 1st Floor | Kitchen Sink | DS503z | 2016-11-10 | 09:16 |  | No Filter | 11 | Lead | Y | 0.76 |  | ug/L | 0.04 | ug/L | 0.5 | ug/L | Final
109 | z | Residential | 1st Floor | Kitchen Sink | DS504z | 2016-11-10 | 09:21 |  | No Filter | 11 | Lead | N | 0.5 | U | ug/L | 0.04 | ug/L | 0.5 | ug/L | Final
109 | z | Residential | 1st Floor | Kitchen Sink | DS505z | 2016-11-10 | 09:24 |  | No Filter | 11 | Lead | N | 0.5 | U | ug/L | 0.04 | ug/L | 0.5 | ug/L | Final
109 | z | Residential | 1st Floor | Kitchen Sink | S501z | 2016-11-10 | 09:09 |  | No Filter | 11 | Lead | Y | 0.72 |  | ug/L | 0.04 | ug/L | 0.5 | ug/L | Final
109 | z | Residential | 1st Floor | Kitchen Sink | S502z | 2016-11-10 | 09:09 |  | No Filter | 11 | Lead | Y | 1.54 |  | ug/L | 0.04 | ug/L | 0.5 | ug/L | Final
109 | z | Residential | 1st Floor | Kitchen Sink | S503z | 2016-11-10 | 09:09 |  | No Filter | 11 | Lead | Y | 72.8 |  | ug/L | 0.04 | ug/L | 0.5 | ug/L | Final
109 | z | Residential | 1st Floor | Kitchen Sink | S504z | 2016-11-10 | 09:09 |  | No Filter | 11 | Lead | Y | 84.5 |  | ug/L | 0.04 | ug/L | 0.5 | ug/L | Final
109 | z | Residential | 1st Floor | Kitchen Sink | S505z | 2016-11-10 | 09:09 |  | No Filter | 11 | Lead | Y | 26.7 |  | ug/L | 0.04 | ug/L | 0.5 | ug/L | Final
109 | z | Residential | 1st Floor | Kitchen Sink | S506z | 2016-11-10 | 09:09 |  | No Filter | 11 | Lead | Y | 17.4 |  | ug/L | 0.04 | ug/L | 0.5 | ug/L | Final
109 | z | Residential | 1st Floor | Kitchen Sink | S507z | 2016-11-10 | 09:09 |  | No Filter | 11 | Lead | Y | 11.7 |  | ug/L | 0.04 | ug/L | 0.5 | ug/L | Final
109 | z | Residential | 1st Floor | Kitchen Sink | S508z | 2016-11-10 | 09:09 |  | No Filter | 11 | Lead | Y | 9.09 |  | ug/L | 0.04 | ug/L | 0.5 | ug/L | Final
109 | z | Residential | 1st Floor | Kitchen Sink | S509z | 2016-11-10 | 09:09 |  | No Filter | 11 | Lead | Y | 7.86 |  | ug/L | 0.04 | ug/L | 0.5 | ug/L | Final
109 | z | Residential | 1st Floor | Kitchen Sink | S510z | 2016-11-10 | 09:09 |  | No Filter | 11 | Lead | Y | 6.63 |  | ug/L | 0.04 | ug/L | 0.5 | ug/L | Final
109 | z | Residential | 1st Floor | Kitchen Sink | S511z | 2016-11-10 | 09:09 |  | No Filter | 11 | Lead | Y | 6.11 |  | ug/L | 0.04 | ug/L | 0.5 | ug/L | Final
109 | z | Residential | 1st Floor | Kitchen Sink | S512z | 2016-11-10 | 09:09 |  | No Filter | 11 | Lead | Y | 6.99 |  | ug/L | 0.04 | ug/L | 0.5 | ug/L | Final
109 | z | Residential | 1st Floor | Kitchen Sink | S513z | 2016-11-10 | 09:09 |  | No Filter | 11 | Lead | Y | 5.77 |  | ug/L | 0.04 | ug/L | 0.5 | ug/L | Final
109 | z | Residential | 1st Floor | Kitchen Sink | S517z | 2016-11-10 | 09:09 |  | No Filter | 11 | Lead | Y | 3.12 |  | ug/L | 0.04 | ug/L | 0.5 | ug/L | Final
109 | z | Residential | 1st Floor | Kitchen Sink | S514z | 2016-11-10 | 09:09 |  | No Filter | 11 | Lead | Y | 14.2 |  | ug/L | 0.04 | ug/L | 0.5 | ug/L | Final
109 | z | Residential | 1st Floor | Kitchen Sink | S515z | 2016-11-10 | 09:09 |  | No Filter | 11 | Lead | Y | 5.41 |  | ug/L | 0.04 | ug/L | 0.5 | ug/L | Final
109 | z | Residential | 1st Floor | Kitchen Sink | S516z | 2016-11-10 | 09:09 |  | No Filter | 11 | Lead | Y | 3.63 |  | ug/L | 0.04 | ug/L | 0.5 | ug/L | Final
49 | bs | Residential | 1st Floor | Kitchen Sink | DS503bs | 2016-11-10 | 18:18 | WH filter bypassed | No Filter | 6 | Lead | Y | 1.3 | D | ug/L | 0.038 | ug/L | 0.5 | ug/L | Final
49 | bs | Residential | 1st Floor | Kitchen Sink | DS504bs | 2016-11-10 | 18:24 | WH filter bypassed | No Filter | 6 | Lead | Y | 1.1 | D | ug/L | 0.038 | ug/L | 0.5 | ug/L | Final
49 | bs | Residential | 1st Floor | Kitchen Sink | DS505bs | 2016-11-10 | 18:27 | WH filter bypassed | No Filter | 6 | Lead | Y | 1 | D | ug/L | 0.038 | ug/L | 0.5 | ug/L | Final
49 | bs | Residential | 1st Floor | Kitchen Sink | S501bs | 2016-11-10 | 18:10 | WH filter bypassed | No Filter | 6 | Lead | Y | 1.3 | D | ug/L | 0.038 | ug/L | 1 | ug/L | Final
49 | bs | Residential | 1st Floor | Kitchen Sink | S502bs | 2016-11-10 | 18:10 | WH filter bypassed | No Filter | 6 | Lead | Y | 2.6 | D | ug/L | 0.038 | ug/L | 1 | ug/L | Final
49 | bs | Residential | 1st Floor | Kitchen Sink | S503bs | 2016-11-10 | 18:10 | WH filter bypassed | No Filter | 6 | Lead | Y | 1.9 | D | ug/L | 0.038 | ug/L | 1 | ug/L | Final
49 | bs | Residential | 1st Floor | Kitchen Sink | S504bs | 2016-11-10 | 18:10 | WH filter bypassed | No Filter | 6 | Lead | Y | 1.9 | D | ug/L | 0.038 | ug/L | 1 | ug/L | Final
49 | bs | Residential | 1st Floor | Kitchen Sink | S505bs | 2016-11-10 | 18:10 | WH filter bypassed | No Filter | 6 | Lead | Y | 2 | D | ug/L | 0.038 | ug/L | 1 | ug/L | Final
49 | bs | Residential | 1st Floor | Kitchen Sink | S506bs | 2016-11-10 | 18:10 | WH filter bypassed | No Filter | 6 | Lead | Y | 1.8 | D | ug/L | 0.038 | ug/L | 1 | ug/L | Final
49 | bs | Residential | 1st Floor | Kitchen Sink | S507bs | 2016-11-10 | 18:10 | WH filter bypassed | No Filter | 6 | Lead | Y | 1.8 | D | ug/L | 0.038 | ug/L | 1 | ug/L | Final
49 | bs | Residential | 1st Floor | Kitchen Sink | S508bs | 2016-11-10 | 18:10 | WH filter bypassed | No Filter | 6 | Lead | Y | 2.4 | D | ug/L | 0.038 | ug/L | 1 | ug/L | Final
49 | bs | Residential | 1st Floor | Kitchen Sink | S509bs | 2016-11-10 | 18:10 | WH filter bypassed | No Filter | 6 | Lead | Y | 4 | D | ug/L | 0.038 | ug/L | 1 | ug/L | Final
49 | bs | Residential | 1st Floor | Kitchen Sink | S510bs | 2016-11-10 | 18:10 | WH filter bypassed | No Filter | 6 | Lead | Y | 5.8 | D | ug/L | 0.038 | ug/L | 1 | ug/L | Final
49 | bs | Residential | 1st Floor | Kitchen Sink | S511bs | 2016-11-10 | 18:10 | WH filter bypassed | No Filter | 6 | Lead | Y | 5.5 | D | ug/L | 0.038 | ug/L | 1 | ug/L | Final
49 | bs | Residential | 1st Floor | Kitchen Sink | S512bs | 2016-11-10 | 18:10 | WH filter bypassed | No Filter | 6 | Lead | Y | 3.3 | D | ug/L | 0.038 | ug/L | 1 | ug/L | Final
49 | bs | Residential | 1st Floor | Kitchen Sink | S513bs | 2016-11-10 | 18:10 | WH filter bypassed | No Filter | 6 | Lead | Y | 1.8 | D | ug/L | 0.038 | ug/L | 1 | ug/L | Final
49 | bs | Residential | 1st Floor | Kitchen Sink | S514bs | 2016-11-10 | 18:10 | WH filter bypassed | No Filter | 6 | Lead | Y | 1.5 | D | ug/L | 0.038 | ug/L | 1 | ug/L | Final
49 | bs | Residential | 1st Floor | Kitchen Sink | S515bs | 2016-11-10 | 18:10 | WH filter bypassed | No Filter | 6 | Lead | Y | 1.5 | D | ug/L | 0.038 | ug/L | 1 | ug/L | Final
49 | bs | Residential | 1st Floor | Kitchen Sink | S516bs | 2016-11-10 | 18:10 | WH filter bypassed | No Filter | 6 | Lead | Y | 1.4 | D | ug/L | 0.038 | ug/L | 1 | ug/L | Final
49 | bs | Residential | 1st Floor | Kitchen Sink | S517bs | 2016-11-10 | 18:10 | WH filter bypassed | No Filter | 6 | Lead | Y | 1.4 | D | ug/L | 0.038 | ug/L | 1 | ug/L | Final
49 | bs | Residential | 1st Floor | Kitchen Sink | S518bs | 2016-11-10 | 18:10 | WH filter bypassed | No Filter | 6 | Lead | Y | 1.4 | D | ug/L | 0.038 | ug/L | 1 | ug/L | Final
49 | bs | Residential | 1st Floor | Kitchen Sink | S519bs | 2016-11-10 | 18:10 | WH filter bypassed | No Filter | 6 | Lead | Y | 1.4 | D | ug/L | 0.038 | ug/L | 0.5 | ug/L | Final
786 | fd | Residential | 1st Floor | Kitchen Sink | DS503fd | 2016-11-10 | 07:14 |  | No Filter | 8 | Lead | Y | 1.58 |  | ug/L | 0.04 | ug/L | 0.5 | ug/L | Final
786 | fd | Residential | 1st Floor | Kitchen Sink | DS504fd | 2016-11-10 | 07:21 |  | No Filter | 8 | Lead | Y | 1.34 |  | ug/L | 0.04 | ug/L | 0.5 | ug/L | Final
786 | fd | Residential | 1st Floor | Kitchen Sink | DS505fd | 2016-11-10 | 07:26 |  | No Filter | 8 | Lead | Y | 1.09 |  | ug/L | 0.04 | ug/L | 0.5 | ug/L | Final
786 | fd | Residential | 1st Floor | Kitchen Sink | S501fd | 2016-11-10 | 07:04 |  | No Filter | 8 | Lead | Y | 1.81 |  | ug/L | 0.04 | ug/L | 0.5 | ug/L | Final
786 | fd | Residential | 1st Floor | Kitchen Sink | S502fd | 2016-11-10 | 07:04 |  | No Filter | 8 | Lead | Y | 1.7 |  | ug/L | 0.04 | ug/L | 0.5 | ug/L | Final
786 | fd | Residential | 1st Floor | Kitchen Sink | S503fd | 2016-11-10 | 07:04 |  | No Filter | 8 | Lead | Y | 2.6 |  | ug/L | 0.04 | ug/L | 0.5 | ug/L | Final
786 | fd | Residential | 1st Floor | Kitchen Sink | S504fd | 2016-11-10 | 07:04 |  | No Filter | 8 | Lead | Y | 1.72 |  | ug/L | 0.04 | ug/L | 0.5 | ug/L | Final
786 | fd | Residential | 1st Floor | Kitchen Sink | S505fd | 2016-11-10 | 07:04 |  | No Filter | 8 | Lead | Y | 4.76 |  | ug/L | 0.04 | ug/L | 0.5 | ug/L | Final
786 | fd | Residential | 1st Floor | Kitchen Sink | S506fd | 2016-11-10 | 07:04 |  | No Filter | 8 | Lead | Y | 7.63 |  | ug/L | 0.04 | ug/L | 0.5 | ug/L | Final
786 | fd | Residential | 1st Floor | Kitchen Sink | S507fd | 2016-11-10 | 07:04 |  | No Filter | 8 | Lead | Y | 6.55 |  | ug/L | 0.04 | ug/L | 0.5 | ug/L | Final
786 | fd | Residential | 1st Floor | Kitchen Sink | S508fd | 2016-11-10 | 07:04 |  | No Filter | 8 | Lead | Y | 6.6 |  | ug/L | 0.04 | ug/L | 0.5 | ug/L | Final
786 | fd | Residential | 1st Floor | Kitchen Sink | S509fd | 2016-11-10 | 07:04 |  | No Filter | 8 | Lead | Y | 3.66 |  | ug/L | 0.04 | ug/L | 0.5 | ug/L | Final
786 | fd | Residential | 1st Floor | Kitchen Sink | S510fd | 2016-11-10 | 07:04 |  | No Filter | 8 | Lead | Y | 2.07 |  | ug/L | 0.04 | ug/L | 0.5 | ug/L | Final
786 | fd | Residential | 1st Floor | Kitchen Sink | S511fd | 2016-11-10 | 07:04 |  | No Filter | 8 | Lead | Y | 1.98 |  | ug/L | 0.04 | ug/L | 0.5 | ug/L | Final
786 | fd | Residential | 1st Floor | Kitchen Sink | S512fd | 2016-11-10 | 07:04 |  | No Filter | 8 | Lead | Y | 1.82 |  | ug/L | 0.04 | ug/L | 0.5 | ug/L | Final
786 | fd | Residential | 1st Floor | Kitchen Sink | S513fd | 2016-11-10 | 07:04 |  | No Filter | 8 | Lead | Y | 1.88 |  | ug/L | 0.04 | ug/L | 0.5 | ug/L | Final
786 | fd | Residential | 1st Floor | Kitchen Sink | S514fd | 2016-11-10 | 07:04 |  | No Filter | 8 | Lead | Y | 1.79 |  | ug/L | 0.04 | ug/L | 0.5 | ug/L | Final
786 | fd | Residential | 1st Floor | Kitchen Sink | S515fd | 2016-11-10 | 07:04 |  | No Filter | 8 | Lead | Y | 1.78 |  | ug/L | 0.04 | ug/L | 0.5 | ug/L | Final
786 | fd | Residential | 1st Floor | Kitchen Sink | S516fd | 2016-11-10 | 07:04 |  | No Filter | 8 | Lead | Y | 1.91 |  | ug/L | 0.04 | ug/L | 0.5 | ug/L | Final
786 | fd | Residential | 1st Floor | Kitchen Sink | S517fd | 2016-11-10 | 07:04 |  | No Filter | 8 | Lead | Y | 1.77 |  | ug/L | 0.04 | ug/L | 0.5 | ug/L | Final
786 | fd | Residential | 1st Floor | Kitchen Sink | S518fd | 2016-11-10 | 07:04 |  | No Filter | 8 | Lead | Y | 1.84 |  | ug/L | 0.04 | ug/L | 0.5 | ug/L | Final
109 | z | Residential | 1st Floor | Kitchen Sink | DS503z | 2016-11-10 | 09:16 |  | No Filter | 11 | Magnesium | Y | 7.48 |  | mg/L | 0.011 | mg/L | 0.2 | mg/L | Final
109 | z | Residential | 1st Floor | Kitchen Sink | DS504z | 2016-11-10 | 09:21 |  | No Filter | 11 | Magnesium | Y | 7.57 |  | mg/L | 0.011 | mg/L | 0.2 | mg/L | Final
109 | z | Residential | 1st Floor | Kitchen Sink | DS505z | 2016-11-10 | 09:24 |  | No Filter | 11 | Magnesium | Y | 7.47 |  | mg/L | 0.011 | mg/L | 0.2 | mg/L | Final
109 | z | Residential | 1st Floor | Kitchen Sink | S501z | 2016-11-10 | 09:09 |  | No Filter | 11 | Magnesium | Y | 7.79 |  | mg/L | 0.011 | mg/L | 0.2 | mg/L | Final
109 | z | Residential | 1st Floor | Kitchen Sink | S502z | 2016-11-10 | 09:09 |  | No Filter | 11 | Magnesium | Y | 7.52 |  | mg/L | 0.011 | mg/L | 0.2 | mg/L | Final
109 | z | Residential | 1st Floor | Kitchen Sink | S503z | 2016-11-10 | 09:09 |  | No Filter | 11 | Magnesium | Y | 7.61 |  | mg/L | 0.011 | mg/L | 0.2 | mg/L | Final
109 | z | Residential | 1st Floor | Kitchen Sink | S504z | 2016-11-10 | 09:09 |  | No Filter | 11 | Magnesium | Y | 7.65 |  | mg/L | 0.011 | mg/L | 0.2 | mg/L | Final
109 | z | Residential | 1st Floor | Kitchen Sink | S505z | 2016-11-10 | 09:09 |  | No Filter | 11 | Magnesium | Y | 7.6 |  | mg/L | 0.011 | mg/L | 0.2 | mg/L | Final
109 | z | Residential | 1st Floor | Kitchen Sink | S506z | 2016-11-10 | 09:09 |  | No Filter | 11 | Magnesium | Y | 7.46 |  | mg/L | 0.011 | mg/L | 0.2 | mg/L | Final
109 | z | Residential | 1st Floor | Kitchen Sink | S507z | 2016-11-10 | 09:09 |  | No Filter | 11 | Magnesium | Y | 7.56 |  | mg/L | 0.011 | mg/L | 0.2 | mg/L | Final
109 | z | Residential | 1st Floor | Kitchen Sink | S508z | 2016-11-10 | 09:09 |  | No Filter | 11 | Magnesium | Y | 7.62 |  | mg/L | 0.011 | mg/L | 0.2 | mg/L | Final
109 | z | Residential | 1st Floor | Kitchen Sink | S509z | 2016-11-10 | 09:09 |  | No Filter | 11 | Magnesium | Y | 7.65 |  | mg/L | 0.011 | mg/L | 0.2 | mg/L | Final
109 | z | Residential | 1st Floor | Kitchen Sink | S510z | 2016-11-10 | 09:09 |  | No Filter | 11 | Magnesium | Y | 7.64 |  | mg/L | 0.011 | mg/L | 0.2 | mg/L | Final
109 | z | Residential | 1st Floor | Kitchen Sink | S511z | 2016-11-10 | 09:09 |  | No Filter | 11 | Magnesium | Y | 7.57 |  | mg/L | 0.011 | mg/L | 0.2 | mg/L | Final
109 | z | Residential | 1st Floor | Kitchen Sink | S512z | 2016-11-10 | 09:09 |  | No Filter | 11 | Magnesium | Y | 7.57 |  | mg/L | 0.011 | mg/L | 0.2 | mg/L | Final
109 | z | Residential | 1st Floor | Kitchen Sink | S513z | 2016-11-10 | 09:09 |  | No Filter | 11 | Magnesium | Y | 7.48 |  | mg/L | 0.011 | mg/L | 0.2 | mg/L | Final
109 | z | Residential | 1st Floor | Kitchen Sink | S514z | 2016-11-10 | 09:09 |  | No Filter | 11 | Magnesium | Y | 7.47 |  | mg/L | 0.011 | mg/L | 0.2 | mg/L | Final
109 | z | Residential | 1st Floor | Kitchen Sink | S517z | 2016-11-10 | 09:09 |  | No Filter | 11 | Magnesium | Y | 7.54 |  | mg/L | 0.011 | mg/L | 0.2 | mg/L | Final
109 | z | Residential | 1st Floor | Kitchen Sink | S515z | 2016-11-10 | 09:09 |  | No Filter | 11 | Magnesium | Y | 7.63 |  | mg/L | 0.011 | mg/L | 0.2 | mg/L | Final
109 | z | Residential | 1st Floor | Kitchen Sink | S516z | 2016-11-10 | 09:09 |  | No Filter | 11 | Magnesium | Y | 7.5 |  | mg/L | 0.011 | mg/L | 0.2 | mg/L | Final
49 | bs | Residential | 1st Floor | Kitchen Sink | DS503bs | 2016-11-10 | 18:18 | WH filter bypassed | No Filter | 6 | Magnesium | Y | 7.7 |  | mg/L | 25 | ug/L | 250 | ug/L | Final
49 | bs | Residential | 1st Floor | Kitchen Sink | DS504bs | 2016-11-10 | 18:24 | WH filter bypassed | No Filter | 6 | Magnesium | Y | 7.6 |  | mg/L | 25 | ug/L | 250 | ug/L | Final
49 | bs | Residential | 1st Floor | Kitchen Sink | DS505bs | 2016-11-10 | 18:27 | WH filter bypassed | No Filter | 6 | Magnesium | Y | 7.6 |  | mg/L | 25 | ug/L | 250 | ug/L | Final
49 | bs | Residential | 1st Floor | Kitchen Sink | S501bs | 2016-11-10 | 18:10 | WH filter bypassed | No Filter | 6 | Magnesium | Y | 8.1 |  | mg/L | 25 | ug/L | 250 | ug/L | Final
49 | bs | Residential | 1st Floor | Kitchen Sink | S502bs | 2016-11-10 | 18:10 | WH filter bypassed | No Filter | 6 | Magnesium | Y | 7.5 |  | mg/L | 25 | ug/L | 250 | ug/L | Final
49 | bs | Residential | 1st Floor | Kitchen Sink | S503bs | 2016-11-10 | 18:10 | WH filter bypassed | No Filter | 6 | Magnesium | Y | 7.8 |  | mg/L | 25 | ug/L | 250 | ug/L | Final
49 | bs | Residential | 1st Floor | Kitchen Sink | S504bs | 2016-11-10 | 18:10 | WH filter bypassed | No Filter | 6 | Magnesium | Y | 7.8 |  | mg/L | 25 | ug/L | 250 | ug/L | Final
49 | bs | Residential | 1st Floor | Kitchen Sink | S505bs | 2016-11-10 | 18:10 | WH filter bypassed | No Filter | 6 | Magnesium | Y | 7.9 |  | mg/L | 25 | ug/L | 250 | ug/L | Final
49 | bs | Residential | 1st Floor | Kitchen Sink | S506bs | 2016-11-10 | 18:10 | WH filter bypassed | No Filter | 6 | Magnesium | Y | 7.9 |  | mg/L | 25 | ug/L | 250 | ug/L | Final
49 | bs | Residential | 1st Floor | Kitchen Sink | S507bs | 2016-11-10 | 18:10 | WH filter bypassed | No Filter | 6 | Magnesium | Y | 8 |  | mg/L | 25 | ug/L | 250 | ug/L | Final
49 | bs | Residential | 1st Floor | Kitchen Sink | S508bs | 2016-11-10 | 18:10 | WH filter bypassed | No Filter | 6 | Magnesium | Y | 7.9 |  | mg/L | 25 | ug/L | 250 | ug/L | Final
49 | bs | Residential | 1st Floor | Kitchen Sink | S509bs | 2016-11-10 | 18:10 | WH filter bypassed | No Filter | 6 | Magnesium | Y | 7.9 |  | mg/L | 25 | ug/L | 250 | ug/L | Final
49 | bs | Residential | 1st Floor | Kitchen Sink | S510bs | 2016-11-10 | 18:10 | WH filter bypassed | No Filter | 6 | Magnesium | Y | 7.8 |  | mg/L | 25 | ug/L | 250 | ug/L | Final
49 | bs | Residential | 1st Floor | Kitchen Sink | S511bs | 2016-11-10 | 18:10 | WH filter bypassed | No Filter | 6 | Magnesium | Y | 7.7 |  | mg/L | 25 | ug/L | 250 | ug/L | Final
49 | bs | Residential | 1st Floor | Kitchen Sink | S512bs | 2016-11-10 | 18:10 | WH filter bypassed | No Filter | 6 | Magnesium | Y | 7.9 |  | mg/L | 25 | ug/L | 250 | ug/L | Final
49 | bs | Residential | 1st Floor | Kitchen Sink | S513bs | 2016-11-10 | 18:10 | WH filter bypassed | No Filter | 6 | Magnesium | Y | 7.9 |  | mg/L | 25 | ug/L | 250 | ug/L | Final
49 | bs | Residential | 1st Floor | Kitchen Sink | S514bs | 2016-11-10 | 18:10 | WH filter bypassed | No Filter | 6 | Magnesium | Y | 7.8 |  | mg/L | 25 | ug/L | 250 | ug/L | Final
49 | bs | Residential | 1st Floor | Kitchen Sink | S515bs | 2016-11-10 | 18:10 | WH filter bypassed | No Filter | 6 | Magnesium | Y | 7.9 |  | mg/L | 25 | ug/L | 250 | ug/L | Final
49 | bs | Residential | 1st Floor | Kitchen Sink | S516bs | 2016-11-10 | 18:10 | WH filter bypassed | No Filter | 6 | Magnesium | Y | 7.9 |  | mg/L | 25 | ug/L | 250 | ug/L | Final
49 | bs | Residential | 1st Floor | Kitchen Sink | S517bs | 2016-11-10 | 18:10 | WH filter bypassed | No Filter | 6 | Magnesium | Y | 7.8 |  | mg/L | 25 | ug/L | 250 | ug/L | Final
49 | bs | Residential | 1st Floor | Kitchen Sink | S518bs | 2016-11-10 | 18:10 | WH filter bypassed | No Filter | 6 | Magnesium | Y | 7.9 |  | mg/L | 25 | ug/L | 250 | ug/L | Final
49 | bs | Residential | 1st Floor | Kitchen Sink | S519bs | 2016-11-10 | 18:10 | WH filter bypassed | No Filter | 6 | Magnesium | Y | 7.6 |  | mg/L | 25 | ug/L | 250 | ug/L | Final
786 | fd | Residential | 1st Floor | Kitchen Sink | DS503fd | 2016-11-10 | 07:14 |  | No Filter | 8 | Magnesium | Y | 7.44 |  | mg/L | 0.011 | mg/L | 0.2 | mg/L | Final
786 | fd | Residential | 1st Floor | Kitchen Sink | DS504fd | 2016-11-10 | 07:21 |  | No Filter | 8 | Magnesium | Y | 7.48 |  | mg/L | 0.011 | mg/L | 0.2 | mg/L | Final
786 | fd | Residential | 1st Floor | Kitchen Sink | DS505fd | 2016-11-10 | 07:26 |  | No Filter | 8 | Magnesium | Y | 7.57 |  | mg/L | 0.011 | mg/L | 0.2 | mg/L | Final
786 | fd | Residential | 1st Floor | Kitchen Sink | S501fd | 2016-11-10 | 07:04 |  | No Filter | 8 | Magnesium | Y | 7.47 |  | mg/L | 0.011 | mg/L | 0.2 | mg/L | Final
786 | fd | Residential | 1st Floor | Kitchen Sink | S502fd | 2016-11-10 | 07:04 |  | No Filter | 8 | Magnesium | Y | 7.5 |  | mg/L | 0.011 | mg/L | 0.2 | mg/L | Final
786 | fd | Residential | 1st Floor | Kitchen Sink | S503fd | 2016-11-10 | 07:04 |  | No Filter | 8 | Magnesium | Y | 7.47 |  | mg/L | 0.011 | mg/L | 0.2 | mg/L | Final
786 | fd | Residential | 1st Floor | Kitchen Sink | S504fd | 2016-11-10 | 07:04 |  | No Filter | 8 | Magnesium | Y | 7.56 |  | mg/L | 0.011 | mg/L | 0.2 | mg/L | Final
786 | fd | Residential | 1st Floor | Kitchen Sink | S505fd | 2016-11-10 | 07:04 |  | No Filter | 8 | Magnesium | Y | 7.45 |  | mg/L | 0.011 | mg/L | 0.2 | mg/L | Final
786 | fd | Residential | 1st Floor | Kitchen Sink | S506fd | 2016-11-10 | 07:04 |  | No Filter | 8 | Magnesium | Y | 7.47 |  | mg/L | 0.011 | mg/L | 0.2 | mg/L | Final
786 | fd | Residential | 1st Floor | Kitchen Sink | S507fd | 2016-11-10 | 07:04 |  | No Filter | 8 | Magnesium | Y | 7.69 |  | mg/L | 0.011 | mg/L | 0.2 | mg/L | Final
786 | fd | Residential | 1st Floor | Kitchen Sink | S508fd | 2016-11-10 | 07:04 |  | No Filter | 8 | Magnesium | Y | 7.42 |  | mg/L | 0.011 | mg/L | 0.2 | mg/L | Final
786 | fd | Residential | 1st Floor | Kitchen Sink | S509fd | 2016-11-10 | 07:04 |  | No Filter | 8 | Magnesium | Y | 7.55 |  | mg/L | 0.011 | mg/L | 0.2 | mg/L | Final
786 | fd | Residential | 1st Floor | Kitchen Sink | S510fd | 2016-11-10 | 07:04 |  | No Filter | 8 | Magnesium | Y | 7.54 |  | mg/L | 0.011 | mg/L | 0.2 | mg/L | Final
786 | fd | Residential | 1st Floor | Kitchen Sink | S511fd | 2016-11-10 | 07:04 |  | No Filter | 8 | Magnesium | Y | 7.59 |  | mg/L | 0.011 | mg/L | 0.2 | mg/L | Final
786 | fd | Residential | 1st Floor | Kitchen Sink | S512fd | 2016-11-10 | 07:04 |  | No Filter | 8 | Magnesium | Y | 7.63 |  | mg/L | 0.011 | mg/L | 0.2 | mg/L | Final
786 | fd | Residential | 1st Floor | Kitchen Sink | S513fd | 2016-11-10 | 07:04 |  | No Filter | 8 | Magnesium | Y | 7.42 |  | mg/L | 0.011 | mg/L | 0.2 | mg/L | Final
786 | fd | Residential | 1st Floor | Kitchen Sink | S514fd | 2016-11-10 | 07:04 |  | No Filter | 8 | Magnesium | Y | 7.38 |  | mg/L | 0.011 | mg/L | 0.2 | mg/L | Final
786 | fd | Residential | 1st Floor | Kitchen Sink | S515fd | 2016-11-10 | 07:04 |  | No Filter | 8 | Magnesium | Y | 7.66 |  | mg/L | 0.011 | mg/L | 0.2 | mg/L | Final
786 | fd | Residential | 1st Floor | Kitchen Sink | S516fd | 2016-11-10 | 07:04 |  | No Filter | 8 | Magnesium | Y | 7.54 |  | mg/L | 0.011 | mg/L | 0.2 | mg/L | Final
786 | fd | Residential | 1st Floor | Kitchen Sink | S517fd | 2016-11-10 | 07:04 |  | No Filter | 8 | Magnesium | Y | 7.56 |  | mg/L | 0.011 | mg/L | 0.2 | mg/L | Final
786 | fd | Residential | 1st Floor | Kitchen Sink | S518fd | 2016-11-10 | 07:04 |  | No Filter | 8 | Magnesium | Y | 7.47 |  | mg/L | 0.011 | mg/L | 0.2 | mg/L | Final
109 | z | Residential | 1st Floor | Kitchen Sink | DS503z | 2016-11-10 | 09:16 |  | No Filter | 11 | Manganese | N | 0.008 | U | mg/L | 0.00086 | mg/L | 0.008 | mg/L | Final
109 | z | Residential | 1st Floor | Kitchen Sink | DS504z | 2016-11-10 | 09:21 |  | No Filter | 11 | Manganese | N | 0.008 | U | mg/L | 0.00086 | mg/L | 0.008 | mg/L | Final
109 | z | Residential | 1st Floor | Kitchen Sink | DS505z | 2016-11-10 | 09:24 |  | No Filter | 11 | Manganese | N | 0.008 | U | mg/L | 0.00086 | mg/L | 0.008 | mg/L | Final
109 | z | Residential | 1st Floor | Kitchen Sink | S501z | 2016-11-10 | 09:09 |  | No Filter | 11 | Manganese | N | 0.008 | U | mg/L | 0.00086 | mg/L | 0.008 | mg/L | Final
109 | z | Residential | 1st Floor | Kitchen Sink | S502z | 2016-11-10 | 09:09 |  | No Filter | 11 | Manganese | N | 0.008 | U | mg/L | 0.00086 | mg/L | 0.008 | mg/L | Final
109 | z | Residential | 1st Floor | Kitchen Sink | S503z | 2016-11-10 | 09:09 |  | No Filter | 11 | Manganese | Y | 0.014 |  | mg/L | 0.00086 | mg/L | 0.008 | mg/L | Final
109 | z | Residential | 1st Floor | Kitchen Sink | S504z | 2016-11-10 | 09:09 |  | No Filter | 11 | Manganese | Y | 0.0242 |  | mg/L | 0.00086 | mg/L | 0.008 | mg/L | Final
109 | z | Residential | 1st Floor | Kitchen Sink | S505z | 2016-11-10 | 09:09 |  | No Filter | 11 | Manganese | Y | 0.0125 |  | mg/L | 0.00086 | mg/L | 0.008 | mg/L | Final
109 | z | Residential | 1st Floor | Kitchen Sink | S506z | 2016-11-10 | 09:09 |  | No Filter | 11 | Manganese | Y | 0.009 |  | mg/L | 0.00086 | mg/L | 0.008 | mg/L | Final
109 | z | Residential | 1st Floor | Kitchen Sink | S507z | 2016-11-10 | 09:09 |  | No Filter | 11 | Manganese | N | 0.008 | U | mg/L | 0.00086 | mg/L | 0.008 | mg/L | Final
109 | z | Residential | 1st Floor | Kitchen Sink | S508z | 2016-11-10 | 09:09 |  | No Filter | 11 | Manganese | N | 0.008 | U | mg/L | 0.00086 | mg/L | 0.008 | mg/L | Final
109 | z | Residential | 1st Floor | Kitchen Sink | S509z | 2016-11-10 | 09:09 |  | No Filter | 11 | Manganese | N | 0.008 | U | mg/L | 0.00086 | mg/L | 0.008 | mg/L | Final
109 | z | Residential | 1st Floor | Kitchen Sink | S510z | 2016-11-10 | 09:09 |  | No Filter | 11 | Manganese | N | 0.008 | U | mg/L | 0.00086 | mg/L | 0.008 | mg/L | Final
109 | z | Residential | 1st Floor | Kitchen Sink | S511z | 2016-11-10 | 09:09 |  | No Filter | 11 | Manganese | N | 0.008 | U | mg/L | 0.00086 | mg/L | 0.008 | mg/L | Final
109 | z | Residential | 1st Floor | Kitchen Sink | S512z | 2016-11-10 | 09:09 |  | No Filter | 11 | Manganese | N | 0.008 | U | mg/L | 0.00086 | mg/L | 0.008 | mg/L | Final
109 | z | Residential | 1st Floor | Kitchen Sink | S513z | 2016-11-10 | 09:09 |  | No Filter | 11 | Manganese | N | 0.008 | U | mg/L | 0.00086 | mg/L | 0.008 | mg/L | Final
109 | z | Residential | 1st Floor | Kitchen Sink | S517z | 2016-11-10 | 09:09 |  | No Filter | 11 | Manganese | N | 0.008 | U | mg/L | 0.00086 | mg/L | 0.008 | mg/L | Final
109 | z | Residential | 1st Floor | Kitchen Sink | S514z | 2016-11-10 | 09:09 |  | No Filter | 11 | Manganese | N | 0.008 | U | mg/L | 0.00086 | mg/L | 0.008 | mg/L | Final
109 | z | Residential | 1st Floor | Kitchen Sink | S515z | 2016-11-10 | 09:09 |  | No Filter | 11 | Manganese | N | 0.008 | U | mg/L | 0.00086 | mg/L | 0.008 | mg/L | Final
109 | z | Residential | 1st Floor | Kitchen Sink | S516z | 2016-11-10 | 09:09 |  | No Filter | 11 | Manganese | N | 0.008 | U | mg/L | 0.00086 | mg/L | 0.008 | mg/L | Final
49 | bs | Residential | 1st Floor | Kitchen Sink | DS503bs | 2016-11-10 | 18:18 | WH filter bypassed | No Filter | 6 | Manganese | N | 0.005 | U | mg/L | 0.5 | ug/L | 5 | ug/L | Final
49 | bs | Residential | 1st Floor | Kitchen Sink | DS504bs | 2016-11-10 | 18:24 | WH filter bypassed | No Filter | 6 | Manganese | N | 0.005 | U | mg/L | 0.5 | ug/L | 5 | ug/L | Final
49 | bs | Residential | 1st Floor | Kitchen Sink | DS505bs | 2016-11-10 | 18:27 | WH filter bypassed | No Filter | 6 | Manganese | N | 0.005 | U | mg/L | 0.5 | ug/L | 5 | ug/L | Final
49 | bs | Residential | 1st Floor | Kitchen Sink | S501bs | 2016-11-10 | 18:10 | WH filter bypassed | No Filter | 6 | Manganese | N | 0.005 | U | mg/L | 0.5 | ug/L | 5 | ug/L | Final
49 | bs | Residential | 1st Floor | Kitchen Sink | S502bs | 2016-11-10 | 18:10 | WH filter bypassed | No Filter | 6 | Manganese | N | 0.005 | U | mg/L | 0.5 | ug/L | 5 | ug/L | Final
49 | bs | Residential | 1st Floor | Kitchen Sink | S503bs | 2016-11-10 | 18:10 | WH filter bypassed | No Filter | 6 | Manganese | N | 0.005 | U | mg/L | 0.5 | ug/L | 5 | ug/L | Final
49 | bs | Residential | 1st Floor | Kitchen Sink | S504bs | 2016-11-10 | 18:10 | WH filter bypassed | No Filter | 6 | Manganese | N | 0.005 | U | mg/L | 0.5 | ug/L | 5 | ug/L | Final
49 | bs | Residential | 1st Floor | Kitchen Sink | S505bs | 2016-11-10 | 18:10 | WH filter bypassed | No Filter | 6 | Manganese | N | 0.005 | U | mg/L | 0.5 | ug/L | 5 | ug/L | Final
49 | bs | Residential | 1st Floor | Kitchen Sink | S506bs | 2016-11-10 | 18:10 | WH filter bypassed | No Filter | 6 | Manganese | N | 0.005 | U | mg/L | 0.5 | ug/L | 5 | ug/L | Final
49 | bs | Residential | 1st Floor | Kitchen Sink | S507bs | 2016-11-10 | 18:10 | WH filter bypassed | No Filter | 6 | Manganese | N | 0.005 | U | mg/L | 0.5 | ug/L | 5 | ug/L | Final
49 | bs | Residential | 1st Floor | Kitchen Sink | S508bs | 2016-11-10 | 18:10 | WH filter bypassed | No Filter | 6 | Manganese | N | 0.005 | U | mg/L | 0.5 | ug/L | 5 | ug/L | Final
49 | bs | Residential | 1st Floor | Kitchen Sink | S509bs | 2016-11-10 | 18:10 | WH filter bypassed | No Filter | 6 | Manganese | N | 0.005 | U | mg/L | 0.5 | ug/L | 5 | ug/L | Final
49 | bs | Residential | 1st Floor | Kitchen Sink | S510bs | 2016-11-10 | 18:10 | WH filter bypassed | No Filter | 6 | Manganese | N | 0.005 | U | mg/L | 0.5 | ug/L | 5 | ug/L | Final
49 | bs | Residential | 1st Floor | Kitchen Sink | S511bs | 2016-11-10 | 18:10 | WH filter bypassed | No Filter | 6 | Manganese | N | 0.005 | U | mg/L | 0.5 | ug/L | 5 | ug/L | Final
49 | bs | Residential | 1st Floor | Kitchen Sink | S512bs | 2016-11-10 | 18:10 | WH filter bypassed | No Filter | 6 | Manganese | N | 0.005 | U | mg/L | 0.5 | ug/L | 5 | ug/L | Final
49 | bs | Residential | 1st Floor | Kitchen Sink | S513bs | 2016-11-10 | 18:10 | WH filter bypassed | No Filter | 6 | Manganese | N | 0.005 | U | mg/L | 0.5 | ug/L | 5 | ug/L | Final
49 | bs | Residential | 1st Floor | Kitchen Sink | S514bs | 2016-11-10 | 18:10 | WH filter bypassed | No Filter | 6 | Manganese | N | 0.005 | U | mg/L | 0.5 | ug/L | 5 | ug/L | Final
49 | bs | Residential | 1st Floor | Kitchen Sink | S515bs | 2016-11-10 | 18:10 | WH filter bypassed | No Filter | 6 | Manganese | N | 0.005 | U | mg/L | 0.5 | ug/L | 5 | ug/L | Final
49 | bs | Residential | 1st Floor | Kitchen Sink | S516bs | 2016-11-10 | 18:10 | WH filter bypassed | No Filter | 6 | Manganese | N | 0.005 | U | mg/L | 0.5 | ug/L | 5 | ug/L | Final
49 | bs | Residential | 1st Floor | Kitchen Sink | S517bs | 2016-11-10 | 18:10 | WH filter bypassed | No Filter | 6 | Manganese | N | 0.005 | U | mg/L | 0.5 | ug/L | 5 | ug/L | Final
49 | bs | Residential | 1st Floor | Kitchen Sink | S518bs | 2016-11-10 | 18:10 | WH filter bypassed | No Filter | 6 | Manganese | N | 0.005 | U | mg/L | 0.5 | ug/L | 5 | ug/L | Final
49 | bs | Residential | 1st Floor | Kitchen Sink | S519bs | 2016-11-10 | 18:10 | WH filter bypassed | No Filter | 6 | Manganese | N | 0.005 | U | mg/L | 0.5 | ug/L | 5 | ug/L | Final
786 | fd | Residential | 1st Floor | Kitchen Sink | DS503fd | 2016-11-10 | 07:14 |  | No Filter | 8 | Manganese | N | 0.008 | U | mg/L | 0.00086 | mg/L | 0.008 | mg/L | Final
786 | fd | Residential | 1st Floor | Kitchen Sink | DS504fd | 2016-11-10 | 07:21 |  | No Filter | 8 | Manganese | N | 0.008 | U | mg/L | 0.00086 | mg/L | 0.008 | mg/L | Final
786 | fd | Residential | 1st Floor | Kitchen Sink | DS505fd | 2016-11-10 | 07:26 |  | No Filter | 8 | Manganese | N | 0.008 | U | mg/L | 0.00086 | mg/L | 0.008 | mg/L | Final
786 | fd | Residential | 1st Floor | Kitchen Sink | S501fd | 2016-11-10 | 07:04 |  | No Filter | 8 | Manganese | N | 0.008 | U | mg/L | 0.00086 | mg/L | 0.008 | mg/L | Final
786 | fd | Residential | 1st Floor | Kitchen Sink | S502fd | 2016-11-10 | 07:04 |  | No Filter | 8 | Manganese | Y | 0.0101 |  | mg/L | 0.00086 | mg/L | 0.008 | mg/L | Final
786 | fd | Residential | 1st Floor | Kitchen Sink | S503fd | 2016-11-10 | 07:04 |  | No Filter | 8 | Manganese | N | 0.008 | U | mg/L | 0.00086 | mg/L | 0.008 | mg/L | Final
786 | fd | Residential | 1st Floor | Kitchen Sink | S504fd | 2016-11-10 | 07:04 |  | No Filter | 8 | Manganese | N | 0.008 | U | mg/L | 0.00086 | mg/L | 0.008 | mg/L | Final
786 | fd | Residential | 1st Floor | Kitchen Sink | S505fd | 2016-11-10 | 07:04 |  | No Filter | 8 | Manganese | N | 0.008 | U | mg/L | 0.00086 | mg/L | 0.008 | mg/L | Final
786 | fd | Residential | 1st Floor | Kitchen Sink | S506fd | 2016-11-10 | 07:04 |  | No Filter | 8 | Manganese | N | 0.008 | U | mg/L | 0.00086 | mg/L | 0.008 | mg/L | Final
786 | fd | Residential | 1st Floor | Kitchen Sink | S507fd | 2016-11-10 | 07:04 |  | No Filter | 8 | Manganese | N | 0.008 | U | mg/L | 0.00086 | mg/L | 0.008 | mg/L | Final
786 | fd | Residential | 1st Floor | Kitchen Sink | S508fd | 2016-11-10 | 07:04 |  | No Filter | 8 | Manganese | N | 0.008 | U | mg/L | 0.00086 | mg/L | 0.008 | mg/L | Final
786 | fd | Residential | 1st Floor | Kitchen Sink | S509fd | 2016-11-10 | 07:04 |  | No Filter | 8 | Manganese | N | 0.008 | U | mg/L | 0.00086 | mg/L | 0.008 | mg/L | Final
786 | fd | Residential | 1st Floor | Kitchen Sink | S510fd | 2016-11-10 | 07:04 |  | No Filter | 8 | Manganese | N | 0.008 | U | mg/L | 0.00086 | mg/L | 0.008 | mg/L | Final
786 | fd | Residential | 1st Floor | Kitchen Sink | S511fd | 2016-11-10 | 07:04 |  | No Filter | 8 | Manganese | N | 0.008 | U | mg/L | 0.00086 | mg/L | 0.008 | mg/L | Final
786 | fd | Residential | 1st Floor | Kitchen Sink | S512fd | 2016-11-10 | 07:04 |  | No Filter | 8 | Manganese | N | 0.008 | U | mg/L | 0.00086 | mg/L | 0.008 | mg/L | Final
786 | fd | Residential | 1st Floor | Kitchen Sink | S513fd | 2016-11-10 | 07:04 |  | No Filter | 8 | Manganese | N | 0.008 | U | mg/L | 0.00086 | mg/L | 0.008 | mg/L | Final
786 | fd | Residential | 1st Floor | Kitchen Sink | S514fd | 2016-11-10 | 07:04 |  | No Filter | 8 | Manganese | N | 0.008 | U | mg/L | 0.00086 | mg/L | 0.008 | mg/L | Final
786 | fd | Residential | 1st Floor | Kitchen Sink | S515fd | 2016-11-10 | 07:04 |  | No Filter | 8 | Manganese | N | 0.008 | U | mg/L | 0.00086 | mg/L | 0.008 | mg/L | Final
786 | fd | Residential | 1st Floor | Kitchen Sink | S516fd | 2016-11-10 | 07:04 |  | No Filter | 8 | Manganese | N | 0.008 | U | mg/L | 0.00086 | mg/L | 0.008 | mg/L | Final
786 | fd | Residential | 1st Floor | Kitchen Sink | S517fd | 2016-11-10 | 07:04 |  | No Filter | 8 | Manganese | N | 0.008 | U | mg/L | 0.00086 | mg/L | 0.008 | mg/L | Final
786 | fd | Residential | 1st Floor | Kitchen Sink | S518fd | 2016-11-10 | 07:04 |  | No Filter | 8 | Manganese | N | 0.008 | U | mg/L | 0.00086 | mg/L | 0.008 | mg/L | Final
49 | bs | Residential | 1st Floor | Kitchen Sink | DS503bs | 2016-11-10 | 18:18 | WH filter bypassed | No Filter | 6 | Nickel | N | 0.001 | U | mg/L | 0.046 | ug/L | 1 | ug/L | Final
49 | bs | Residential | 1st Floor | Kitchen Sink | DS504bs | 2016-11-10 | 18:24 | WH filter bypassed | No Filter | 6 | Nickel | N | 0.001 | U | mg/L | 0.046 | ug/L | 1 | ug/L | Final
49 | bs | Residential | 1st Floor | Kitchen Sink | DS505bs | 2016-11-10 | 18:27 | WH filter bypassed | No Filter | 6 | Nickel | N | 0.001 | U | mg/L | 0.046 | ug/L | 1 | ug/L | Final
49 | bs | Residential | 1st Floor | Kitchen Sink | S502bs | 2016-11-10 | 18:10 | WH filter bypassed | No Filter | 6 | Nickel | N | 0.001 | U | mg/L | 0.046 | ug/L | 1 | ug/L | Final
49 | bs | Residential | 1st Floor | Kitchen Sink | S503bs | 2016-11-10 | 18:10 | WH filter bypassed | No Filter | 6 | Nickel | N | 0.001 | U | mg/L | 0.046 | ug/L | 1 | ug/L | Final
49 | bs | Residential | 1st Floor | Kitchen Sink | S504bs | 2016-11-10 | 18:10 | WH filter bypassed | No Filter | 6 | Nickel | N | 0.001 | U | mg/L | 0.046 | ug/L | 1 | ug/L | Final
49 | bs | Residential | 1st Floor | Kitchen Sink | S505bs | 2016-11-10 | 18:10 | WH filter bypassed | No Filter | 6 | Nickel | N | 0.001 | U | mg/L | 0.046 | ug/L | 1 | ug/L | Final
49 | bs | Residential | 1st Floor | Kitchen Sink | S506bs | 2016-11-10 | 18:10 | WH filter bypassed | No Filter | 6 | Nickel | N | 0.001 | U | mg/L | 0.046 | ug/L | 1 | ug/L | Final
49 | bs | Residential | 1st Floor | Kitchen Sink | S507bs | 2016-11-10 | 18:10 | WH filter bypassed | No Filter | 6 | Nickel | N | 0.001 | U | mg/L | 0.046 | ug/L | 1 | ug/L | Final
49 | bs | Residential | 1st Floor | Kitchen Sink | S508bs | 2016-11-10 | 18:10 | WH filter bypassed | No Filter | 6 | Nickel | N | 0.001 | U | mg/L | 0.046 | ug/L | 1 | ug/L | Final
49 | bs | Residential | 1st Floor | Kitchen Sink | S509bs | 2016-11-10 | 18:10 | WH filter bypassed | No Filter | 6 | Nickel | N | 0.001 | U | mg/L | 0.046 | ug/L | 1 | ug/L | Final
49 | bs | Residential | 1st Floor | Kitchen Sink | S510bs | 2016-11-10 | 18:10 | WH filter bypassed | No Filter | 6 | Nickel | N | 0.001 | U | mg/L | 0.046 | ug/L | 1 | ug/L | Final
49 | bs | Residential | 1st Floor | Kitchen Sink | S511bs | 2016-11-10 | 18:10 | WH filter bypassed | No Filter | 6 | Nickel | N | 0.001 | U | mg/L | 0.046 | ug/L | 1 | ug/L | Final
49 | bs | Residential | 1st Floor | Kitchen Sink | S512bs | 2016-11-10 | 18:10 | WH filter bypassed | No Filter | 6 | Nickel | N | 0.001 | U | mg/L | 0.046 | ug/L | 1 | ug/L | Final
49 | bs | Residential | 1st Floor | Kitchen Sink | S513bs | 2016-11-10 | 18:10 | WH filter bypassed | No Filter | 6 | Nickel | N | 0.001 | U | mg/L | 0.046 | ug/L | 1 | ug/L | Final
49 | bs | Residential | 1st Floor | Kitchen Sink | S514bs | 2016-11-10 | 18:10 | WH filter bypassed | No Filter | 6 | Nickel | N | 0.001 | U | mg/L | 0.046 | ug/L | 1 | ug/L | Final
49 | bs | Residential | 1st Floor | Kitchen Sink | S515bs | 2016-11-10 | 18:10 | WH filter bypassed | No Filter | 6 | Nickel | N | 0.001 | U | mg/L | 0.046 | ug/L | 1 | ug/L | Final
49 | bs | Residential | 1st Floor | Kitchen Sink | S516bs | 2016-11-10 | 18:10 | WH filter bypassed | No Filter | 6 | Nickel | N | 0.001 | U | mg/L | 0.046 | ug/L | 1 | ug/L | Final
49 | bs | Residential | 1st Floor | Kitchen Sink | S517bs | 2016-11-10 | 18:10 | WH filter bypassed | No Filter | 6 | Nickel | N | 0.001 | U | mg/L | 0.046 | ug/L | 1 | ug/L | Final
49 | bs | Residential | 1st Floor | Kitchen Sink | S518bs | 2016-11-10 | 18:10 | WH filter bypassed | No Filter | 6 | Nickel | N | 0.001 | U | mg/L | 0.046 | ug/L | 1 | ug/L | Final
49 | bs | Residential | 1st Floor | Kitchen Sink | S519bs | 2016-11-10 | 18:10 | WH filter bypassed | No Filter | 6 | Nickel | N | 0.001 | U | mg/L | 0.046 | ug/L | 1 | ug/L | Final
49 | bs | Residential | 1st Floor | Kitchen Sink | S501bs | 2016-11-10 | 18:10 | WH filter bypassed | No Filter | 6 | Nickel | Y | 0.0012 | D | mg/L | 0.046 | ug/L | 1 | ug/L | Final
109 | z | Residential | 1st Floor | Kitchen Sink | DS503z | 2016-11-10 | 09:16 |  | No Filter | 11 | Nickel | N | 0.012 | U | mg/L | 0.0012 | mg/L | 0.012 | mg/L | Final
109 | z | Residential | 1st Floor | Kitchen Sink | DS504z | 2016-11-10 | 09:21 |  | No Filter | 11 | Nickel | N | 0.012 | U | mg/L | 0.0012 | mg/L | 0.012 | mg/L | Final
109 | z | Residential | 1st Floor | Kitchen Sink | DS505z | 2016-11-10 | 09:24 |  | No Filter | 11 | Nickel | N | 0.012 | U | mg/L | 0.0012 | mg/L | 0.012 | mg/L | Final
109 | z | Residential | 1st Floor | Kitchen Sink | S501z | 2016-11-10 | 09:09 |  | No Filter | 11 | Nickel | N | 0.012 | U | mg/L | 0.0012 | mg/L | 0.012 | mg/L | Final
109 | z | Residential | 1st Floor | Kitchen Sink | S502z | 2016-11-10 | 09:09 |  | No Filter | 11 | Nickel | N | 0.012 | U | mg/L | 0.0012 | mg/L | 0.012 | mg/L | Final
109 | z | Residential | 1st Floor | Kitchen Sink | S503z | 2016-11-10 | 09:09 |  | No Filter | 11 | Nickel | N | 0.012 | U | mg/L | 0.0012 | mg/L | 0.012 | mg/L | Final
109 | z | Residential | 1st Floor | Kitchen Sink | S504z | 2016-11-10 | 09:09 |  | No Filter | 11 | Nickel | N | 0.012 | U | mg/L | 0.0012 | mg/L | 0.012 | mg/L | Final
109 | z | Residential | 1st Floor | Kitchen Sink | S505z | 2016-11-10 | 09:09 |  | No Filter | 11 | Nickel | N | 0.012 | U | mg/L | 0.0012 | mg/L | 0.012 | mg/L | Final
109 | z | Residential | 1st Floor | Kitchen Sink | S506z | 2016-11-10 | 09:09 |  | No Filter | 11 | Nickel | N | 0.012 | U | mg/L | 0.0012 | mg/L | 0.012 | mg/L | Final
109 | z | Residential | 1st Floor | Kitchen Sink | S507z | 2016-11-10 | 09:09 |  | No Filter | 11 | Nickel | N | 0.012 | U | mg/L | 0.0012 | mg/L | 0.012 | mg/L | Final
109 | z | Residential | 1st Floor | Kitchen Sink | S508z | 2016-11-10 | 09:09 |  | No Filter | 11 | Nickel | N | 0.012 | U | mg/L | 0.0012 | mg/L | 0.012 | mg/L | Final
109 | z | Residential | 1st Floor | Kitchen Sink | S509z | 2016-11-10 | 09:09 |  | No Filter | 11 | Nickel | N | 0.012 | U | mg/L | 0.0012 | mg/L | 0.012 | mg/L | Final
109 | z | Residential | 1st Floor | Kitchen Sink | S510z | 2016-11-10 | 09:09 |  | No Filter | 11 | Nickel | N | 0.012 | U | mg/L | 0.0012 | mg/L | 0.012 | mg/L | Final
109 | z | Residential | 1st Floor | Kitchen Sink | S511z | 2016-11-10 | 09:09 |  | No Filter | 11 | Nickel | N | 0.012 | U | mg/L | 0.0012 | mg/L | 0.012 | mg/L | Final
109 | z | Residential | 1st Floor | Kitchen Sink | S512z | 2016-11-10 | 09:09 |  | No Filter | 11 | Nickel | N | 0.012 | U | mg/L | 0.0012 | mg/L | 0.012 | mg/L | Final
109 | z | Residential | 1st Floor | Kitchen Sink | S513z | 2016-11-10 | 09:09 |  | No Filter | 11 | Nickel | N | 0.012 | U | mg/L | 0.0012 | mg/L | 0.012 | mg/L | Final
109 | z | Residential | 1st Floor | Kitchen Sink | S514z | 2016-11-10 | 09:09 |  | No Filter | 11 | Nickel | N | 0.012 | U | mg/L | 0.0012 | mg/L | 0.012 | mg/L | Final
109 | z | Residential | 1st Floor | Kitchen Sink | S517z | 2016-11-10 | 09:09 |  | No Filter | 11 | Nickel | N | 0.012 | U | mg/L | 0.0012 | mg/L | 0.012 | mg/L | Final
109 | z | Residential | 1st Floor | Kitchen Sink | S515z | 2016-11-10 | 09:09 |  | No Filter | 11 | Nickel | N | 0.012 | U | mg/L | 0.0012 | mg/L | 0.012 | mg/L | Final
109 | z | Residential | 1st Floor | Kitchen Sink | S516z | 2016-11-10 | 09:09 |  | No Filter | 11 | Nickel | N | 0.012 | U | mg/L | 0.0012 | mg/L | 0.012 | mg/L | Final
786 | fd | Residential | 1st Floor | Kitchen Sink | DS503fd | 2016-11-10 | 07:14 |  | No Filter | 8 | Nickel | N | 0.012 | U | mg/L | 0.0012 | mg/L | 0.012 | mg/L | Final
786 | fd | Residential | 1st Floor | Kitchen Sink | DS504fd | 2016-11-10 | 07:21 |  | No Filter | 8 | Nickel | N | 0.012 | U | mg/L | 0.0012 | mg/L | 0.012 | mg/L | Final
786 | fd | Residential | 1st Floor | Kitchen Sink | DS505fd | 2016-11-10 | 07:26 |  | No Filter | 8 | Nickel | N | 0.012 | U | mg/L | 0.0012 | mg/L | 0.012 | mg/L | Final
786 | fd | Residential | 1st Floor | Kitchen Sink | S501fd | 2016-11-10 | 07:04 |  | No Filter | 8 | Nickel | N | 0.012 | U | mg/L | 0.0012 | mg/L | 0.012 | mg/L | Final
786 | fd | Residential | 1st Floor | Kitchen Sink | S502fd | 2016-11-10 | 07:04 |  | No Filter | 8 | Nickel | N | 0.012 | U | mg/L | 0.0012 | mg/L | 0.012 | mg/L | Final
786 | fd | Residential | 1st Floor | Kitchen Sink | S503fd | 2016-11-10 | 07:04 |  | No Filter | 8 | Nickel | N | 0.012 | U | mg/L | 0.0012 | mg/L | 0.012 | mg/L | Final
786 | fd | Residential | 1st Floor | Kitchen Sink | S504fd | 2016-11-10 | 07:04 |  | No Filter | 8 | Nickel | N | 0.012 | U | mg/L | 0.0012 | mg/L | 0.012 | mg/L | Final
786 | fd | Residential | 1st Floor | Kitchen Sink | S505fd | 2016-11-10 | 07:04 |  | No Filter | 8 | Nickel | N | 0.012 | U | mg/L | 0.0012 | mg/L | 0.012 | mg/L | Final
786 | fd | Residential | 1st Floor | Kitchen Sink | S506fd | 2016-11-10 | 07:04 |  | No Filter | 8 | Nickel | N | 0.012 | U | mg/L | 0.0012 | mg/L | 0.012 | mg/L | Final
786 | fd | Residential | 1st Floor | Kitchen Sink | S507fd | 2016-11-10 | 07:04 |  | No Filter | 8 | Nickel | N | 0.012 | U | mg/L | 0.0012 | mg/L | 0.012 | mg/L | Final
786 | fd | Residential | 1st Floor | Kitchen Sink | S508fd | 2016-11-10 | 07:04 |  | No Filter | 8 | Nickel | N | 0.012 | U | mg/L | 0.0012 | mg/L | 0.012 | mg/L | Final
786 | fd | Residential | 1st Floor | Kitchen Sink | S509fd | 2016-11-10 | 07:04 |  | No Filter | 8 | Nickel | N | 0.012 | U | mg/L | 0.0012 | mg/L | 0.012 | mg/L | Final
786 | fd | Residential | 1st Floor | Kitchen Sink | S510fd | 2016-11-10 | 07:04 |  | No Filter | 8 | Nickel | N | 0.012 | U | mg/L | 0.0012 | mg/L | 0.012 | mg/L | Final
786 | fd | Residential | 1st Floor | Kitchen Sink | S511fd | 2016-11-10 | 07:04 |  | No Filter | 8 | Nickel | N | 0.012 | U | mg/L | 0.0012 | mg/L | 0.012 | mg/L | Final
786 | fd | Residential | 1st Floor | Kitchen Sink | S512fd | 2016-11-10 | 07:04 |  | No Filter | 8 | Nickel | N | 0.012 | U | mg/L | 0.0012 | mg/L | 0.012 | mg/L | Final
786 | fd | Residential | 1st Floor | Kitchen Sink | S513fd | 2016-11-10 | 07:04 |  | No Filter | 8 | Nickel | N | 0.012 | U | mg/L | 0.0012 | mg/L | 0.012 | mg/L | Final
786 | fd | Residential | 1st Floor | Kitchen Sink | S514fd | 2016-11-10 | 07:04 |  | No Filter | 8 | Nickel | N | 0.012 | U | mg/L | 0.0012 | mg/L | 0.012 | mg/L | Final
786 | fd | Residential | 1st Floor | Kitchen Sink | S515fd | 2016-11-10 | 07:04 |  | No Filter | 8 | Nickel | N | 0.012 | U | mg/L | 0.0012 | mg/L | 0.012 | mg/L | Final
786 | fd | Residential | 1st Floor | Kitchen Sink | S516fd | 2016-11-10 | 07:04 |  | No Filter | 8 | Nickel | N | 0.012 | U | mg/L | 0.0012 | mg/L | 0.012 | mg/L | Final
786 | fd | Residential | 1st Floor | Kitchen Sink | S517fd | 2016-11-10 | 07:04 |  | No Filter | 8 | Nickel | N | 0.012 | U | mg/L | 0.0012 | mg/L | 0.012 | mg/L | Final
786 | fd | Residential | 1st Floor | Kitchen Sink | S518fd | 2016-11-10 | 07:04 |  | No Filter | 8 | Nickel | N | 0.012 | U | mg/L | 0.0012 | mg/L | 0.012 | mg/L | Final
109 | z | Residential | 1st Floor | Kitchen Sink | DS503z | 2016-11-10 | 09:16 |  | No Filter | 11 | Potassium | Y | 0.994 |  | mg/L | 0.068 | mg/L | 0.8 | mg/L | Final
109 | z | Residential | 1st Floor | Kitchen Sink | DS504z | 2016-11-10 | 09:21 |  | No Filter | 11 | Potassium | Y | 1.06 |  | mg/L | 0.068 | mg/L | 0.8 | mg/L | Final
109 | z | Residential | 1st Floor | Kitchen Sink | DS505z | 2016-11-10 | 09:24 |  | No Filter | 11 | Potassium | Y | 1 |  | mg/L | 0.068 | mg/L | 0.8 | mg/L | Final
109 | z | Residential | 1st Floor | Kitchen Sink | S501z | 2016-11-10 | 09:09 |  | No Filter | 11 | Potassium | Y | 1.03 |  | mg/L | 0.068 | mg/L | 0.8 | mg/L | Final
109 | z | Residential | 1st Floor | Kitchen Sink | S502z | 2016-11-10 | 09:09 |  | No Filter | 11 | Potassium | Y | 0.997 |  | mg/L | 0.068 | mg/L | 0.8 | mg/L | Final
109 | z | Residential | 1st Floor | Kitchen Sink | S503z | 2016-11-10 | 09:09 |  | No Filter | 11 | Potassium | Y | 1.02 |  | mg/L | 0.068 | mg/L | 0.8 | mg/L | Final
109 | z | Residential | 1st Floor | Kitchen Sink | S504z | 2016-11-10 | 09:09 |  | No Filter | 11 | Potassium | Y | 1.07 |  | mg/L | 0.068 | mg/L | 0.8 | mg/L | Final
109 | z | Residential | 1st Floor | Kitchen Sink | S505z | 2016-11-10 | 09:09 |  | No Filter | 11 | Potassium | Y | 1.05 |  | mg/L | 0.068 | mg/L | 0.8 | mg/L | Final
109 | z | Residential | 1st Floor | Kitchen Sink | S506z | 2016-11-10 | 09:09 |  | No Filter | 11 | Potassium | Y | 1.04 |  | mg/L | 0.068 | mg/L | 0.8 | mg/L | Final
109 | z | Residential | 1st Floor | Kitchen Sink | S507z | 2016-11-10 | 09:09 |  | No Filter | 11 | Potassium | Y | 0.976 |  | mg/L | 0.068 | mg/L | 0.8 | mg/L | Final
109 | z | Residential | 1st Floor | Kitchen Sink | S508z | 2016-11-10 | 09:09 |  | No Filter | 11 | Potassium | Y | 0.999 |  | mg/L | 0.068 | mg/L | 0.8 | mg/L | Final
109 | z | Residential | 1st Floor | Kitchen Sink | S509z | 2016-11-10 | 09:09 |  | No Filter | 11 | Potassium | Y | 1.02 |  | mg/L | 0.068 | mg/L | 0.8 | mg/L | Final
109 | z | Residential | 1st Floor | Kitchen Sink | S510z | 2016-11-10 | 09:09 |  | No Filter | 11 | Potassium | Y | 1.04 |  | mg/L | 0.068 | mg/L | 0.8 | mg/L | Final
109 | z | Residential | 1st Floor | Kitchen Sink | S511z | 2016-11-10 | 09:09 |  | No Filter | 11 | Potassium | Y | 1.05 |  | mg/L | 0.068 | mg/L | 0.8 | mg/L | Final
109 | z | Residential | 1st Floor | Kitchen Sink | S512z | 2016-11-10 | 09:09 |  | No Filter | 11 | Potassium | Y | 1.04 |  | mg/L | 0.068 | mg/L | 0.8 | mg/L | Final
109 | z | Residential | 1st Floor | Kitchen Sink | S513z | 2016-11-10 | 09:09 |  | No Filter | 11 | Potassium | Y | 0.971 |  | mg/L | 0.068 | mg/L | 0.8 | mg/L | Final
109 | z | Residential | 1st Floor | Kitchen Sink | S517z | 2016-11-10 | 09:09 |  | No Filter | 11 | Potassium | Y | 1.03 |  | mg/L | 0.068 | mg/L | 0.8 | mg/L | Final
109 | z | Residential | 1st Floor | Kitchen Sink | S514z | 2016-11-10 | 09:09 |  | No Filter | 11 | Potassium | Y | 1.03 |  | mg/L | 0.068 | mg/L | 0.8 | mg/L | Final
109 | z | Residential | 1st Floor | Kitchen Sink | S515z | 2016-11-10 | 09:09 |  | No Filter | 11 | Potassium | Y | 0.996 |  | mg/L | 0.068 | mg/L | 0.8 | mg/L | Final
109 | z | Residential | 1st Floor | Kitchen Sink | S516z | 2016-11-10 | 09:09 |  | No Filter | 11 | Potassium | Y | 0.994 |  | mg/L | 0.068 | mg/L | 0.8 | mg/L | Final
49 | bs | Residential | 1st Floor | Kitchen Sink | DS503bs | 2016-11-10 | 18:18 | WH filter bypassed | No Filter | 6 | Potassium | N | 1 | U | mg/L | 83 | ug/L | 1000 | ug/L | Final
49 | bs | Residential | 1st Floor | Kitchen Sink | DS504bs | 2016-11-10 | 18:24 | WH filter bypassed | No Filter | 6 | Potassium | N | 1 | U | mg/L | 83 | ug/L | 1000 | ug/L | Final
49 | bs | Residential | 1st Floor | Kitchen Sink | DS505bs | 2016-11-10 | 18:27 | WH filter bypassed | No Filter | 6 | Potassium | N | 1 | U | mg/L | 83 | ug/L | 1000 | ug/L | Final
49 | bs | Residential | 1st Floor | Kitchen Sink | S501bs | 2016-11-10 | 18:10 | WH filter bypassed | No Filter | 6 | Potassium | Y | 1 |  | mg/L | 83 | ug/L | 1000 | ug/L | Final
49 | bs | Residential | 1st Floor | Kitchen Sink | S502bs | 2016-11-10 | 18:10 | WH filter bypassed | No Filter | 6 | Potassium | N | 1 | U | mg/L | 83 | ug/L | 1000 | ug/L | Final
49 | bs | Residential | 1st Floor | Kitchen Sink | S503bs | 2016-11-10 | 18:10 | WH filter bypassed | No Filter | 6 | Potassium | Y | 1 |  | mg/L | 83 | ug/L | 1000 | ug/L | Final
49 | bs | Residential | 1st Floor | Kitchen Sink | S504bs | 2016-11-10 | 18:10 | WH filter bypassed | No Filter | 6 | Potassium | N | 1 | U | mg/L | 83 | ug/L | 1000 | ug/L | Final
49 | bs | Residential | 1st Floor | Kitchen Sink | S505bs | 2016-11-10 | 18:10 | WH filter bypassed | No Filter | 6 | Potassium | Y | 1 |  | mg/L | 83 | ug/L | 1000 | ug/L | Final
49 | bs | Residential | 1st Floor | Kitchen Sink | S506bs | 2016-11-10 | 18:10 | WH filter bypassed | No Filter | 6 | Potassium | Y | 1 |  | mg/L | 83 | ug/L | 1000 | ug/L | Final
49 | bs | Residential | 1st Floor | Kitchen Sink | S507bs | 2016-11-10 | 18:10 | WH filter bypassed | No Filter | 6 | Potassium | Y | 1 |  | mg/L | 83 | ug/L | 1000 | ug/L | Final
49 | bs | Residential | 1st Floor | Kitchen Sink | S508bs | 2016-11-10 | 18:10 | WH filter bypassed | No Filter | 6 | Potassium | Y | 1 |  | mg/L | 83 | ug/L | 1000 | ug/L | Final
49 | bs | Residential | 1st Floor | Kitchen Sink | S509bs | 2016-11-10 | 18:10 | WH filter bypassed | No Filter | 6 | Potassium | Y | 1 |  | mg/L | 83 | ug/L | 1000 | ug/L | Final
49 | bs | Residential | 1st Floor | Kitchen Sink | S510bs | 2016-11-10 | 18:10 | WH filter bypassed | No Filter | 6 | Potassium | Y | 1 |  | mg/L | 83 | ug/L | 1000 | ug/L | Final
49 | bs | Residential | 1st Floor | Kitchen Sink | S511bs | 2016-11-10 | 18:10 | WH filter bypassed | No Filter | 6 | Potassium | N | 1 | U | mg/L | 83 | ug/L | 1000 | ug/L | Final
49 | bs | Residential | 1st Floor | Kitchen Sink | S512bs | 2016-11-10 | 18:10 | WH filter bypassed | No Filter | 6 | Potassium | Y | 1 |  | mg/L | 83 | ug/L | 1000 | ug/L | Final
49 | bs | Residential | 1st Floor | Kitchen Sink | S513bs | 2016-11-10 | 18:10 | WH filter bypassed | No Filter | 6 | Potassium | Y | 1 |  | mg/L | 83 | ug/L | 1000 | ug/L | Final
49 | bs | Residential | 1st Floor | Kitchen Sink | S514bs | 2016-11-10 | 18:10 | WH filter bypassed | No Filter | 6 | Potassium | Y | 1 |  | mg/L | 83 | ug/L | 1000 | ug/L | Final
49 | bs | Residential | 1st Floor | Kitchen Sink | S515bs | 2016-11-10 | 18:10 | WH filter bypassed | No Filter | 6 | Potassium | Y | 1 |  | mg/L | 83 | ug/L | 1000 | ug/L | Final
49 | bs | Residential | 1st Floor | Kitchen Sink | S516bs | 2016-11-10 | 18:10 | WH filter bypassed | No Filter | 6 | Potassium | Y | 1 |  | mg/L | 83 | ug/L | 1000 | ug/L | Final
49 | bs | Residential | 1st Floor | Kitchen Sink | S517bs | 2016-11-10 | 18:10 | WH filter bypassed | No Filter | 6 | Potassium | Y | 1 |  | mg/L | 83 | ug/L | 1000 | ug/L | Final
49 | bs | Residential | 1st Floor | Kitchen Sink | S518bs | 2016-11-10 | 18:10 | WH filter bypassed | No Filter | 6 | Potassium | Y | 1 |  | mg/L | 83 | ug/L | 1000 | ug/L | Final
49 | bs | Residential | 1st Floor | Kitchen Sink | S519bs | 2016-11-10 | 18:10 | WH filter bypassed | No Filter | 6 | Potassium | N | 1 | U | mg/L | 83 | ug/L | 1000 | ug/L | Final
786 | fd | Residential | 1st Floor | Kitchen Sink | DS503fd | 2016-11-10 | 07:14 |  | No Filter | 8 | Potassium | Y | 1.02 |  | mg/L | 0.068 | mg/L | 0.8 | mg/L | Final
786 | fd | Residential | 1st Floor | Kitchen Sink | DS504fd | 2016-11-10 | 07:21 |  | No Filter | 8 | Potassium | Y | 1.04 |  | mg/L | 0.068 | mg/L | 0.8 | mg/L | Final
786 | fd | Residential | 1st Floor | Kitchen Sink | DS505fd | 2016-11-10 | 07:26 |  | No Filter | 8 | Potassium | Y | 1.08 |  | mg/L | 0.068 | mg/L | 0.8 | mg/L | Final
786 | fd | Residential | 1st Floor | Kitchen Sink | S501fd | 2016-11-10 | 07:04 |  | No Filter | 8 | Potassium | Y | 1.05 |  | mg/L | 0.068 | mg/L | 0.8 | mg/L | Final
786 | fd | Residential | 1st Floor | Kitchen Sink | S502fd | 2016-11-10 | 07:04 |  | No Filter | 8 | Potassium | Y | 1.02 |  | mg/L | 0.068 | mg/L | 0.8 | mg/L | Final
786 | fd | Residential | 1st Floor | Kitchen Sink | S503fd | 2016-11-10 | 07:04 |  | No Filter | 8 | Potassium | Y | 1.03 |  | mg/L | 0.068 | mg/L | 0.8 | mg/L | Final
786 | fd | Residential | 1st Floor | Kitchen Sink | S504fd | 2016-11-10 | 07:04 |  | No Filter | 8 | Potassium | Y | 1.09 |  | mg/L | 0.068 | mg/L | 0.8 | mg/L | Final
786 | fd | Residential | 1st Floor | Kitchen Sink | S505fd | 2016-11-10 | 07:04 |  | No Filter | 8 | Potassium | Y | 1.06 |  | mg/L | 0.068 | mg/L | 0.8 | mg/L | Final
786 | fd | Residential | 1st Floor | Kitchen Sink | S506fd | 2016-11-10 | 07:04 |  | No Filter | 8 | Potassium | Y | 1.03 |  | mg/L | 0.068 | mg/L | 0.8 | mg/L | Final
786 | fd | Residential | 1st Floor | Kitchen Sink | S507fd | 2016-11-10 | 07:04 |  | No Filter | 8 | Potassium | Y | 1.05 |  | mg/L | 0.068 | mg/L | 0.8 | mg/L | Final
786 | fd | Residential | 1st Floor | Kitchen Sink | S508fd | 2016-11-10 | 07:04 |  | No Filter | 8 | Potassium | Y | 1.01 |  | mg/L | 0.068 | mg/L | 0.8 | mg/L | Final
786 | fd | Residential | 1st Floor | Kitchen Sink | S509fd | 2016-11-10 | 07:04 |  | No Filter | 8 | Potassium | Y | 1.01 |  | mg/L | 0.068 | mg/L | 0.8 | mg/L | Final
786 | fd | Residential | 1st Floor | Kitchen Sink | S510fd | 2016-11-10 | 07:04 |  | No Filter | 8 | Potassium | Y | 1.02 |  | mg/L | 0.068 | mg/L | 0.8 | mg/L | Final
786 | fd | Residential | 1st Floor | Kitchen Sink | S511fd | 2016-11-10 | 07:04 |  | No Filter | 8 | Potassium | Y | 1.12 |  | mg/L | 0.068 | mg/L | 0.8 | mg/L | Final
786 | fd | Residential | 1st Floor | Kitchen Sink | S512fd | 2016-11-10 | 07:04 |  | No Filter | 8 | Potassium | Y | 1.06 |  | mg/L | 0.068 | mg/L | 0.8 | mg/L | Final
786 | fd | Residential | 1st Floor | Kitchen Sink | S513fd | 2016-11-10 | 07:04 |  | No Filter | 8 | Potassium | Y | 1.04 |  | mg/L | 0.068 | mg/L | 0.8 | mg/L | Final
786 | fd | Residential | 1st Floor | Kitchen Sink | S514fd | 2016-11-10 | 07:04 |  | No Filter | 8 | Potassium | Y | 1.07 |  | mg/L | 0.068 | mg/L | 0.8 | mg/L | Final
786 | fd | Residential | 1st Floor | Kitchen Sink | S515fd | 2016-11-10 | 07:04 |  | No Filter | 8 | Potassium | Y | 1.07 |  | mg/L | 0.068 | mg/L | 0.8 | mg/L | Final
786 | fd | Residential | 1st Floor | Kitchen Sink | S516fd | 2016-11-10 | 07:04 |  | No Filter | 8 | Potassium | Y | 1.05 |  | mg/L | 0.068 | mg/L | 0.8 | mg/L | Final
786 | fd | Residential | 1st Floor | Kitchen Sink | S517fd | 2016-11-10 | 07:04 |  | No Filter | 8 | Potassium | Y | 1.06 |  | mg/L | 0.068 | mg/L | 0.8 | mg/L | Final
786 | fd | Residential | 1st Floor | Kitchen Sink | S518fd | 2016-11-10 | 07:04 |  | No Filter | 8 | Potassium | Y | 1.02 |  | mg/L | 0.068 | mg/L | 0.8 | mg/L | Final
109 | z | Residential | 1st Floor | Kitchen Sink | DS503z | 2016-11-10 | 09:16 |  | No Filter | 11 | Sodium | Y | 5.25 |  | mg/L | 0.046 | mg/L | 0.4 | mg/L | Final
109 | z | Residential | 1st Floor | Kitchen Sink | DS504z | 2016-11-10 | 09:21 |  | No Filter | 11 | Sodium | Y | 5.36 |  | mg/L | 0.046 | mg/L | 0.4 | mg/L | Final
109 | z | Residential | 1st Floor | Kitchen Sink | DS505z | 2016-11-10 | 09:24 |  | No Filter | 11 | Sodium | Y | 5.26 |  | mg/L | 0.046 | mg/L | 0.4 | mg/L | Final
109 | z | Residential | 1st Floor | Kitchen Sink | S501z | 2016-11-10 | 09:09 |  | No Filter | 11 | Sodium | Y | 5 |  | mg/L | 0.046 | mg/L | 0.4 | mg/L | Final
109 | z | Residential | 1st Floor | Kitchen Sink | S502z | 2016-11-10 | 09:09 |  | No Filter | 11 | Sodium | Y | 4.96 |  | mg/L | 0.046 | mg/L | 0.4 | mg/L | Final
109 | z | Residential | 1st Floor | Kitchen Sink | S503z | 2016-11-10 | 09:09 |  | No Filter | 11 | Sodium | Y | 5.06 |  | mg/L | 0.046 | mg/L | 0.4 | mg/L | Final
109 | z | Residential | 1st Floor | Kitchen Sink | S504z | 2016-11-10 | 09:09 |  | No Filter | 11 | Sodium | Y | 5.1 |  | mg/L | 0.046 | mg/L | 0.4 | mg/L | Final
109 | z | Residential | 1st Floor | Kitchen Sink | S505z | 2016-11-10 | 09:09 |  | No Filter | 11 | Sodium | Y | 5.04 |  | mg/L | 0.046 | mg/L | 0.4 | mg/L | Final
109 | z | Residential | 1st Floor | Kitchen Sink | S506z | 2016-11-10 | 09:09 |  | No Filter | 11 | Sodium | Y | 4.94 |  | mg/L | 0.046 | mg/L | 0.4 | mg/L | Final
109 | z | Residential | 1st Floor | Kitchen Sink | S507z | 2016-11-10 | 09:09 |  | No Filter | 11 | Sodium | Y | 4.98 |  | mg/L | 0.046 | mg/L | 0.4 | mg/L | Final
109 | z | Residential | 1st Floor | Kitchen Sink | S508z | 2016-11-10 | 09:09 |  | No Filter | 11 | Sodium | Y | 5.03 |  | mg/L | 0.046 | mg/L | 0.4 | mg/L | Final
109 | z | Residential | 1st Floor | Kitchen Sink | S509z | 2016-11-10 | 09:09 |  | No Filter | 11 | Sodium | Y | 5.02 |  | mg/L | 0.046 | mg/L | 0.4 | mg/L | Final
109 | z | Residential | 1st Floor | Kitchen Sink | S510z | 2016-11-10 | 09:09 |  | No Filter | 11 | Sodium | Y | 5.02 |  | mg/L | 0.046 | mg/L | 0.4 | mg/L | Final
109 | z | Residential | 1st Floor | Kitchen Sink | S511z | 2016-11-10 | 09:09 |  | No Filter | 11 | Sodium | Y | 4.97 |  | mg/L | 0.046 | mg/L | 0.4 | mg/L | Final
109 | z | Residential | 1st Floor | Kitchen Sink | S512z | 2016-11-10 | 09:09 |  | No Filter | 11 | Sodium | Y | 4.98 |  | mg/L | 0.046 | mg/L | 0.4 | mg/L | Final
109 | z | Residential | 1st Floor | Kitchen Sink | S513z | 2016-11-10 | 09:09 |  | No Filter | 11 | Sodium | Y | 4.94 |  | mg/L | 0.046 | mg/L | 0.4 | mg/L | Final
109 | z | Residential | 1st Floor | Kitchen Sink | S514z | 2016-11-10 | 09:09 |  | No Filter | 11 | Sodium | Y | 4.93 |  | mg/L | 0.046 | mg/L | 0.4 | mg/L | Final
109 | z | Residential | 1st Floor | Kitchen Sink | S517z | 2016-11-10 | 09:09 |  | No Filter | 11 | Sodium | Y | 5.27 |  | mg/L | 0.046 | mg/L | 0.4 | mg/L | Final
109 | z | Residential | 1st Floor | Kitchen Sink | S515z | 2016-11-10 | 09:09 |  | No Filter | 11 | Sodium | Y | 5.04 |  | mg/L | 0.046 | mg/L | 0.4 | mg/L | Final
109 | z | Residential | 1st Floor | Kitchen Sink | S516z | 2016-11-10 | 09:09 |  | No Filter | 11 | Sodium | Y | 5.25 |  | mg/L | 0.046 | mg/L | 0.4 | mg/L | Final
49 | bs | Residential | 1st Floor | Kitchen Sink | DS503bs | 2016-11-10 | 18:18 | WH filter bypassed | No Filter | 6 | Sodium | Y | 5.9 |  | mg/L | 100 | ug/L | 1000 | ug/L | Final
49 | bs | Residential | 1st Floor | Kitchen Sink | DS504bs | 2016-11-10 | 18:24 | WH filter bypassed | No Filter | 6 | Sodium | Y | 5.8 |  | mg/L | 100 | ug/L | 1000 | ug/L | Final
49 | bs | Residential | 1st Floor | Kitchen Sink | DS505bs | 2016-11-10 | 18:27 | WH filter bypassed | No Filter | 6 | Sodium | Y | 5.8 |  | mg/L | 100 | ug/L | 1000 | ug/L | Final
49 | bs | Residential | 1st Floor | Kitchen Sink | S501bs | 2016-11-10 | 18:10 | WH filter bypassed | No Filter | 6 | Sodium | Y | 5.8 |  | mg/L | 100 | ug/L | 1000 | ug/L | Final
49 | bs | Residential | 1st Floor | Kitchen Sink | S502bs | 2016-11-10 | 18:10 | WH filter bypassed | No Filter | 6 | Sodium | Y | 5.8 |  | mg/L | 100 | ug/L | 1000 | ug/L | Final
49 | bs | Residential | 1st Floor | Kitchen Sink | S503bs | 2016-11-10 | 18:10 | WH filter bypassed | No Filter | 6 | Sodium | Y | 6 |  | mg/L | 100 | ug/L | 1000 | ug/L | Final
49 | bs | Residential | 1st Floor | Kitchen Sink | S504bs | 2016-11-10 | 18:10 | WH filter bypassed | No Filter | 6 | Sodium | Y | 6 |  | mg/L | 100 | ug/L | 1000 | ug/L | Final
49 | bs | Residential | 1st Floor | Kitchen Sink | S505bs | 2016-11-10 | 18:10 | WH filter bypassed | No Filter | 6 | Sodium | Y | 6.1 |  | mg/L | 100 | ug/L | 1000 | ug/L | Final
49 | bs | Residential | 1st Floor | Kitchen Sink | S506bs | 2016-11-10 | 18:10 | WH filter bypassed | No Filter | 6 | Sodium | Y | 6.2 |  | mg/L | 100 | ug/L | 1000 | ug/L | Final
49 | bs | Residential | 1st Floor | Kitchen Sink | S507bs | 2016-11-10 | 18:10 | WH filter bypassed | No Filter | 6 | Sodium | Y | 6.2 |  | mg/L | 100 | ug/L | 1000 | ug/L | Final
49 | bs | Residential | 1st Floor | Kitchen Sink | S508bs | 2016-11-10 | 18:10 | WH filter bypassed | No Filter | 6 | Sodium | Y | 6.1 |  | mg/L | 100 | ug/L | 1000 | ug/L | Final
49 | bs | Residential | 1st Floor | Kitchen Sink | S509bs | 2016-11-10 | 18:10 | WH filter bypassed | No Filter | 6 | Sodium | Y | 6.1 |  | mg/L | 100 | ug/L | 1000 | ug/L | Final
49 | bs | Residential | 1st Floor | Kitchen Sink | S510bs | 2016-11-10 | 18:10 | WH filter bypassed | No Filter | 6 | Sodium | Y | 5.9 |  | mg/L | 100 | ug/L | 1000 | ug/L | Final
49 | bs | Residential | 1st Floor | Kitchen Sink | S511bs | 2016-11-10 | 18:10 | WH filter bypassed | No Filter | 6 | Sodium | Y | 6 |  | mg/L | 100 | ug/L | 1000 | ug/L | Final
49 | bs | Residential | 1st Floor | Kitchen Sink | S512bs | 2016-11-10 | 18:10 | WH filter bypassed | No Filter | 6 | Sodium | Y | 6.1 |  | mg/L | 100 | ug/L | 1000 | ug/L | Final
49 | bs | Residential | 1st Floor | Kitchen Sink | S513bs | 2016-11-10 | 18:10 | WH filter bypassed | No Filter | 6 | Sodium | Y | 6.1 |  | mg/L | 100 | ug/L | 1000 | ug/L | Final
49 | bs | Residential | 1st Floor | Kitchen Sink | S514bs | 2016-11-10 | 18:10 | WH filter bypassed | No Filter | 6 | Sodium | Y | 6 |  | mg/L | 100 | ug/L | 1000 | ug/L | Final
49 | bs | Residential | 1st Floor | Kitchen Sink | S515bs | 2016-11-10 | 18:10 | WH filter bypassed | No Filter | 6 | Sodium | Y | 6 |  | mg/L | 100 | ug/L | 1000 | ug/L | Final
49 | bs | Residential | 1st Floor | Kitchen Sink | S516bs | 2016-11-10 | 18:10 | WH filter bypassed | No Filter | 6 | Sodium | Y | 6 |  | mg/L | 100 | ug/L | 1000 | ug/L | Final
49 | bs | Residential | 1st Floor | Kitchen Sink | S517bs | 2016-11-10 | 18:10 | WH filter bypassed | No Filter | 6 | Sodium | Y | 6 |  | mg/L | 100 | ug/L | 1000 | ug/L | Final
49 | bs | Residential | 1st Floor | Kitchen Sink | S518bs | 2016-11-10 | 18:10 | WH filter bypassed | No Filter | 6 | Sodium | Y | 6 |  | mg/L | 100 | ug/L | 1000 | ug/L | Final
49 | bs | Residential | 1st Floor | Kitchen Sink | S519bs | 2016-11-10 | 18:10 | WH filter bypassed | No Filter | 6 | Sodium | Y | 5.8 |  | mg/L | 100 | ug/L | 1000 | ug/L | Final
786 | fd | Residential | 1st Floor | Kitchen Sink | DS503fd | 2016-11-10 | 07:14 |  | No Filter | 8 | Sodium | Y | 5.98 |  | mg/L | 0.046 | mg/L | 0.4 | mg/L | Final
786 | fd | Residential | 1st Floor | Kitchen Sink | DS504fd | 2016-11-10 | 07:21 |  | No Filter | 8 | Sodium | Y | 6.03 |  | mg/L | 0.046 | mg/L | 0.4 | mg/L | Final
786 | fd | Residential | 1st Floor | Kitchen Sink | DS505fd | 2016-11-10 | 07:26 |  | No Filter | 8 | Sodium | Y | 5.82 |  | mg/L | 0.046 | mg/L | 0.4 | mg/L | Final
786 | fd | Residential | 1st Floor | Kitchen Sink | S501fd | 2016-11-10 | 07:04 |  | No Filter | 8 | Sodium | Y | 5.57 |  | mg/L | 0.046 | mg/L | 0.4 | mg/L | Final
786 | fd | Residential | 1st Floor | Kitchen Sink | S502fd | 2016-11-10 | 07:04 |  | No Filter | 8 | Sodium | Y | 5.56 |  | mg/L | 0.046 | mg/L | 0.4 | mg/L | Final
786 | fd | Residential | 1st Floor | Kitchen Sink | S503fd | 2016-11-10 | 07:04 |  | No Filter | 8 | Sodium | Y | 5.48 |  | mg/L | 0.046 | mg/L | 0.4 | mg/L | Final
786 | fd | Residential | 1st Floor | Kitchen Sink | S504fd | 2016-11-10 | 07:04 |  | No Filter | 8 | Sodium | Y | 5.72 |  | mg/L | 0.046 | mg/L | 0.4 | mg/L | Final
786 | fd | Residential | 1st Floor | Kitchen Sink | S505fd | 2016-11-10 | 07:04 |  | No Filter | 8 | Sodium | Y | 5.53 |  | mg/L | 0.046 | mg/L | 0.4 | mg/L | Final
786 | fd | Residential | 1st Floor | Kitchen Sink | S506fd | 2016-11-10 | 07:04 |  | No Filter | 8 | Sodium | Y | 5.51 |  | mg/L | 0.046 | mg/L | 0.4 | mg/L | Final
786 | fd | Residential | 1st Floor | Kitchen Sink | S507fd | 2016-11-10 | 07:04 |  | No Filter | 8 | Sodium | Y | 5.69 |  | mg/L | 0.046 | mg/L | 0.4 | mg/L | Final
786 | fd | Residential | 1st Floor | Kitchen Sink | S508fd | 2016-11-10 | 07:04 |  | No Filter | 8 | Sodium | Y | 5.49 |  | mg/L | 0.046 | mg/L | 0.4 | mg/L | Final
786 | fd | Residential | 1st Floor | Kitchen Sink | S509fd | 2016-11-10 | 07:04 |  | No Filter | 8 | Sodium | Y | 5.61 |  | mg/L | 0.046 | mg/L | 0.4 | mg/L | Final
786 | fd | Residential | 1st Floor | Kitchen Sink | S510fd | 2016-11-10 | 07:04 |  | No Filter | 8 | Sodium | Y | 5.65 |  | mg/L | 0.046 | mg/L | 0.4 | mg/L | Final
786 | fd | Residential | 1st Floor | Kitchen Sink | S511fd | 2016-11-10 | 07:04 |  | No Filter | 8 | Sodium | Y | 5.72 |  | mg/L | 0.046 | mg/L | 0.4 | mg/L | Final
786 | fd | Residential | 1st Floor | Kitchen Sink | S512fd | 2016-11-10 | 07:04 |  | No Filter | 8 | Sodium | Y | 5.75 |  | mg/L | 0.046 | mg/L | 0.4 | mg/L | Final
786 | fd | Residential | 1st Floor | Kitchen Sink | S513fd | 2016-11-10 | 07:04 |  | No Filter | 8 | Sodium | Y | 5.59 |  | mg/L | 0.046 | mg/L | 0.4 | mg/L | Final
786 | fd | Residential | 1st Floor | Kitchen Sink | S514fd | 2016-11-10 | 07:04 |  | No Filter | 8 | Sodium | Y | 5.57 |  | mg/L | 0.046 | mg/L | 0.4 | mg/L | Final
786 | fd | Residential | 1st Floor | Kitchen Sink | S515fd | 2016-11-10 | 07:04 |  | No Filter | 8 | Sodium | Y | 5.8 |  | mg/L | 0.046 | mg/L | 0.4 | mg/L | Final
786 | fd | Residential | 1st Floor | Kitchen Sink | S516fd | 2016-11-10 | 07:04 |  | No Filter | 8 | Sodium | Y | 6.04 |  | mg/L | 0.046 | mg/L | 0.4 | mg/L | Final
786 | fd | Residential | 1st Floor | Kitchen Sink | S517fd | 2016-11-10 | 07:04 |  | No Filter | 8 | Sodium | Y | 6.04 |  | mg/L | 0.046 | mg/L | 0.4 | mg/L | Final
786 | fd | Residential | 1st Floor | Kitchen Sink | S518fd | 2016-11-10 | 07:04 |  | No Filter | 8 | Sodium | Y | 5.98 |  | mg/L | 0.046 | mg/L | 0.4 | mg/L | Final
109 | z | Residential | 1st Floor | Kitchen Sink | DS502z | 2016-11-10 | 09:16 |  | No Filter | 11 | Sulfate as SO4 | Y | 19.2 |  | mg/L | 0.02 | mg/L | 0.12 | mg/L | Final
49 | bs | Residential | 1st Floor | Kitchen Sink | Ds502bs | 2016-11-10 | 18:18 | WH filter bypassed | No Filter | 6 | Sulfate as SO4 | Y | 19.8 |  | mg/L | 0.02 | mg/L | 0.12 | mg/L | Final
786 | fd | Residential | 1st Floor | Kitchen Sink | DS502fd | 2016-11-10 | 07:14 |  | No Filter | 8 | Sulfate as SO4 | Y | 19.3 |  | mg/L | 0.02 | mg/L | 0.12 | mg/L | Final
109 | z | Residential | 1st Floor | Kitchen Sink | DS503z | 2016-11-10 | 09:16 |  | No Filter | 11 | Tin | N | 0.02 | U | mg/L | 0.013 | mg/L | 0.02 | mg/L | Final
109 | z | Residential | 1st Floor | Kitchen Sink | DS504z | 2016-11-10 | 09:21 |  | No Filter | 11 | Tin | N | 0.02 | U | mg/L | 0.013 | mg/L | 0.02 | mg/L | Final
109 | z | Residential | 1st Floor | Kitchen Sink | DS505z | 2016-11-10 | 09:24 |  | No Filter | 11 | Tin | N | 0.02 | U | mg/L | 0.013 | mg/L | 0.02 | mg/L | Final
109 | z | Residential | 1st Floor | Kitchen Sink | S501z | 2016-11-10 | 09:09 |  | No Filter | 11 | Tin | N | 0.02 | U | mg/L | 0.013 | mg/L | 0.02 | mg/L | Final
109 | z | Residential | 1st Floor | Kitchen Sink | S502z | 2016-11-10 | 09:09 |  | No Filter | 11 | Tin | N | 0.02 | U | mg/L | 0.013 | mg/L | 0.02 | mg/L | Final
109 | z | Residential | 1st Floor | Kitchen Sink | S503z | 2016-11-10 | 09:09 |  | No Filter | 11 | Tin | N | 0.02 | U | mg/L | 0.013 | mg/L | 0.02 | mg/L | Final
109 | z | Residential | 1st Floor | Kitchen Sink | S504z | 2016-11-10 | 09:09 |  | No Filter | 11 | Tin | N | 0.02 | U | mg/L | 0.013 | mg/L | 0.02 | mg/L | Final
109 | z | Residential | 1st Floor | Kitchen Sink | S505z | 2016-11-10 | 09:09 |  | No Filter | 11 | Tin | N | 0.02 | U | mg/L | 0.013 | mg/L | 0.02 | mg/L | Final
109 | z | Residential | 1st Floor | Kitchen Sink | S506z | 2016-11-10 | 09:09 |  | No Filter | 11 | Tin | N | 0.02 | U | mg/L | 0.013 | mg/L | 0.02 | mg/L | Final
109 | z | Residential | 1st Floor | Kitchen Sink | S507z | 2016-11-10 | 09:09 |  | No Filter | 11 | Tin | N | 0.02 | U | mg/L | 0.013 | mg/L | 0.02 | mg/L | Final
109 | z | Residential | 1st Floor | Kitchen Sink | S508z | 2016-11-10 | 09:09 |  | No Filter | 11 | Tin | N | 0.02 | U | mg/L | 0.013 | mg/L | 0.02 | mg/L | Final
109 | z | Residential | 1st Floor | Kitchen Sink | S509z | 2016-11-10 | 09:09 |  | No Filter | 11 | Tin | N | 0.02 | U | mg/L | 0.013 | mg/L | 0.02 | mg/L | Final
109 | z | Residential | 1st Floor | Kitchen Sink | S510z | 2016-11-10 | 09:09 |  | No Filter | 11 | Tin | N | 0.02 | U | mg/L | 0.013 | mg/L | 0.02 | mg/L | Final
109 | z | Residential | 1st Floor | Kitchen Sink | S511z | 2016-11-10 | 09:09 |  | No Filter | 11 | Tin | N | 0.02 | U | mg/L | 0.013 | mg/L | 0.02 | mg/L | Final
109 | z | Residential | 1st Floor | Kitchen Sink | S512z | 2016-11-10 | 09:09 |  | No Filter | 11 | Tin | N | 0.02 | U | mg/L | 0.013 | mg/L | 0.02 | mg/L | Final
109 | z | Residential | 1st Floor | Kitchen Sink | S513z | 2016-11-10 | 09:09 |  | No Filter | 11 | Tin | N | 0.02 | U | mg/L | 0.013 | mg/L | 0.02 | mg/L | Final
109 | z | Residential | 1st Floor | Kitchen Sink | S514z | 2016-11-10 | 09:09 |  | No Filter | 11 | Tin | N | 0.02 | U | mg/L | 0.013 | mg/L | 0.02 | mg/L | Final
109 | z | Residential | 1st Floor | Kitchen Sink | S517z | 2016-11-10 | 09:09 |  | No Filter | 11 | Tin | N | 0.02 | U | mg/L | 0.013 | mg/L | 0.02 | mg/L | Final
109 | z | Residential | 1st Floor | Kitchen Sink | S515z | 2016-11-10 | 09:09 |  | No Filter | 11 | Tin | N | 0.02 | U | mg/L | 0.013 | mg/L | 0.02 | mg/L | Final
109 | z | Residential | 1st Floor | Kitchen Sink | S516z | 2016-11-10 | 09:09 |  | No Filter | 11 | Tin | N | 0.02 | U | mg/L | 0.013 | mg/L | 0.02 | mg/L | Final
49 | bs | Residential | 1st Floor | Kitchen Sink | DS503bs | 2016-11-10 | 18:18 | WH filter bypassed | No Filter | 6 | Tin | N | 0.015 | U | mg/L | 1.5 | ug/L | 15 | ug/L | Final
49 | bs | Residential | 1st Floor | Kitchen Sink | DS504bs | 2016-11-10 | 18:24 | WH filter bypassed | No Filter | 6 | Tin | N | 0.015 | U | mg/L | 1.5 | ug/L | 15 | ug/L | Final
49 | bs | Residential | 1st Floor | Kitchen Sink | DS505bs | 2016-11-10 | 18:27 | WH filter bypassed | No Filter | 6 | Tin | N | 0.015 | U | mg/L | 1.5 | ug/L | 15 | ug/L | Final
49 | bs | Residential | 1st Floor | Kitchen Sink | S501bs | 2016-11-10 | 18:10 | WH filter bypassed | No Filter | 6 | Tin | N | 0.015 | U | mg/L | 1.5 | ug/L | 15 | ug/L | Final
49 | bs | Residential | 1st Floor | Kitchen Sink | S502bs | 2016-11-10 | 18:10 | WH filter bypassed | No Filter | 6 | Tin | N | 0.015 | U | mg/L | 1.5 | ug/L | 15 | ug/L | Final
49 | bs | Residential | 1st Floor | Kitchen Sink | S503bs | 2016-11-10 | 18:10 | WH filter bypassed | No Filter | 6 | Tin | N | 0.015 | U | mg/L | 1.5 | ug/L | 15 | ug/L | Final
49 | bs | Residential | 1st Floor | Kitchen Sink | S504bs | 2016-11-10 | 18:10 | WH filter bypassed | No Filter | 6 | Tin | N | 0.015 | U | mg/L | 1.5 | ug/L | 15 | ug/L | Final
49 | bs | Residential | 1st Floor | Kitchen Sink | S505bs | 2016-11-10 | 18:10 | WH filter bypassed | No Filter | 6 | Tin | N | 0.015 | U | mg/L | 1.5 | ug/L | 15 | ug/L | Final
49 | bs | Residential | 1st Floor | Kitchen Sink | S506bs | 2016-11-10 | 18:10 | WH filter bypassed | No Filter | 6 | Tin | N | 0.015 | U | mg/L | 1.5 | ug/L | 15 | ug/L | Final
49 | bs | Residential | 1st Floor | Kitchen Sink | S507bs | 2016-11-10 | 18:10 | WH filter bypassed | No Filter | 6 | Tin | N | 0.015 | U | mg/L | 1.5 | ug/L | 15 | ug/L | Final
49 | bs | Residential | 1st Floor | Kitchen Sink | S508bs | 2016-11-10 | 18:10 | WH filter bypassed | No Filter | 6 | Tin | N | 0.015 | U | mg/L | 1.5 | ug/L | 15 | ug/L | Final
49 | bs | Residential | 1st Floor | Kitchen Sink | S509bs | 2016-11-10 | 18:10 | WH filter bypassed | No Filter | 6 | Tin | N | 0.015 | U | mg/L | 1.5 | ug/L | 15 | ug/L | Final
49 | bs | Residential | 1st Floor | Kitchen Sink | S510bs | 2016-11-10 | 18:10 | WH filter bypassed | No Filter | 6 | Tin | N | 0.015 | U | mg/L | 1.5 | ug/L | 15 | ug/L | Final
49 | bs | Residential | 1st Floor | Kitchen Sink | S511bs | 2016-11-10 | 18:10 | WH filter bypassed | No Filter | 6 | Tin | N | 0.015 | U | mg/L | 1.5 | ug/L | 15 | ug/L | Final
49 | bs | Residential | 1st Floor | Kitchen Sink | S512bs | 2016-11-10 | 18:10 | WH filter bypassed | No Filter | 6 | Tin | N | 0.015 | U | mg/L | 1.5 | ug/L | 15 | ug/L | Final
49 | bs | Residential | 1st Floor | Kitchen Sink | S513bs | 2016-11-10 | 18:10 | WH filter bypassed | No Filter | 6 | Tin | N | 0.015 | U | mg/L | 1.5 | ug/L | 15 | ug/L | Final
49 | bs | Residential | 1st Floor | Kitchen Sink | S514bs | 2016-11-10 | 18:10 | WH filter bypassed | No Filter | 6 | Tin | N | 0.015 | U | mg/L | 1.5 | ug/L | 15 | ug/L | Final
49 | bs | Residential | 1st Floor | Kitchen Sink | S515bs | 2016-11-10 | 18:10 | WH filter bypassed | No Filter | 6 | Tin | N | 0.015 | U | mg/L | 1.5 | ug/L | 15 | ug/L | Final
49 | bs | Residential | 1st Floor | Kitchen Sink | S516bs | 2016-11-10 | 18:10 | WH filter bypassed | No Filter | 6 | Tin | N | 0.015 | U | mg/L | 1.5 | ug/L | 15 | ug/L | Final
49 | bs | Residential | 1st Floor | Kitchen Sink | S517bs | 2016-11-10 | 18:10 | WH filter bypassed | No Filter | 6 | Tin | N | 0.015 | U | mg/L | 1.5 | ug/L | 15 | ug/L | Final
49 | bs | Residential | 1st Floor | Kitchen Sink | S518bs | 2016-11-10 | 18:10 | WH filter bypassed | No Filter | 6 | Tin | N | 0.015 | U | mg/L | 1.5 | ug/L | 15 | ug/L | Final
49 | bs | Residential | 1st Floor | Kitchen Sink | S519bs | 2016-11-10 | 18:10 | WH filter bypassed | No Filter | 6 | Tin | N | 0.015 | U | mg/L | 1.5 | ug/L | 15 | ug/L | Final
786 | fd | Residential | 1st Floor | Kitchen Sink | DS503fd | 2016-11-10 | 07:14 |  | No Filter | 8 | Tin | N | 0.02 | U | mg/L | 0.013 | mg/L | 0.02 | mg/L | Final
786 | fd | Residential | 1st Floor | Kitchen Sink | DS504fd | 2016-11-10 | 07:21 |  | No Filter | 8 | Tin | N | 0.02 | U | mg/L | 0.013 | mg/L | 0.02 | mg/L | Final
786 | fd | Residential | 1st Floor | Kitchen Sink | DS505fd | 2016-11-10 | 07:26 |  | No Filter | 8 | Tin | N | 0.02 | U | mg/L | 0.013 | mg/L | 0.02 | mg/L | Final
786 | fd | Residential | 1st Floor | Kitchen Sink | S501fd | 2016-11-10 | 07:04 |  | No Filter | 8 | Tin | N | 0.02 | U | mg/L | 0.013 | mg/L | 0.02 | mg/L | Final
786 | fd | Residential | 1st Floor | Kitchen Sink | S502fd | 2016-11-10 | 07:04 |  | No Filter | 8 | Tin | N | 0.02 | U | mg/L | 0.013 | mg/L | 0.02 | mg/L | Final
786 | fd | Residential | 1st Floor | Kitchen Sink | S503fd | 2016-11-10 | 07:04 |  | No Filter | 8 | Tin | N | 0.02 | U | mg/L | 0.013 | mg/L | 0.02 | mg/L | Final
786 | fd | Residential | 1st Floor | Kitchen Sink | S504fd | 2016-11-10 | 07:04 |  | No Filter | 8 | Tin | N | 0.02 | U | mg/L | 0.013 | mg/L | 0.02 | mg/L | Final
786 | fd | Residential | 1st Floor | Kitchen Sink | S505fd | 2016-11-10 | 07:04 |  | No Filter | 8 | Tin | N | 0.02 | U | mg/L | 0.013 | mg/L | 0.02 | mg/L | Final
786 | fd | Residential | 1st Floor | Kitchen Sink | S506fd | 2016-11-10 | 07:04 |  | No Filter | 8 | Tin | N | 0.02 | U | mg/L | 0.013 | mg/L | 0.02 | mg/L | Final
786 | fd | Residential | 1st Floor | Kitchen Sink | S507fd | 2016-11-10 | 07:04 |  | No Filter | 8 | Tin | N | 0.02 | U | mg/L | 0.013 | mg/L | 0.02 | mg/L | Final
786 | fd | Residential | 1st Floor | Kitchen Sink | S508fd | 2016-11-10 | 07:04 |  | No Filter | 8 | Tin | N | 0.02 | U | mg/L | 0.013 | mg/L | 0.02 | mg/L | Final
786 | fd | Residential | 1st Floor | Kitchen Sink | S509fd | 2016-11-10 | 07:04 |  | No Filter | 8 | Tin | N | 0.02 | U | mg/L | 0.013 | mg/L | 0.02 | mg/L | Final
786 | fd | Residential | 1st Floor | Kitchen Sink | S510fd | 2016-11-10 | 07:04 |  | No Filter | 8 | Tin | N | 0.02 | U | mg/L | 0.013 | mg/L | 0.02 | mg/L | Final
786 | fd | Residential | 1st Floor | Kitchen Sink | S511fd | 2016-11-10 | 07:04 |  | No Filter | 8 | Tin | N | 0.02 | U | mg/L | 0.013 | mg/L | 0.02 | mg/L | Final
786 | fd | Residential | 1st Floor | Kitchen Sink | S512fd | 2016-11-10 | 07:04 |  | No Filter | 8 | Tin | N | 0.02 | U | mg/L | 0.013 | mg/L | 0.02 | mg/L | Final
786 | fd | Residential | 1st Floor | Kitchen Sink | S513fd | 2016-11-10 | 07:04 |  | No Filter | 8 | Tin | N | 0.02 | U | mg/L | 0.013 | mg/L | 0.02 | mg/L | Final
786 | fd | Residential | 1st Floor | Kitchen Sink | S514fd | 2016-11-10 | 07:04 |  | No Filter | 8 | Tin | N | 0.02 | U | mg/L | 0.013 | mg/L | 0.02 | mg/L | Final
786 | fd | Residential | 1st Floor | Kitchen Sink | S515fd | 2016-11-10 | 07:04 |  | No Filter | 8 | Tin | N | 0.02 | U | mg/L | 0.013 | mg/L | 0.02 | mg/L | Final
786 | fd | Residential | 1st Floor | Kitchen Sink | S516fd | 2016-11-10 | 07:04 |  | No Filter | 8 | Tin | N | 0.02 | U | mg/L | 0.013 | mg/L | 0.02 | mg/L | Final
786 | fd | Residential | 1st Floor | Kitchen Sink | S517fd | 2016-11-10 | 07:04 |  | No Filter | 8 | Tin | N | 0.02 | U | mg/L | 0.013 | mg/L | 0.02 | mg/L | Final
786 | fd | Residential | 1st Floor | Kitchen Sink | S518fd | 2016-11-10 | 07:04 |  | No Filter | 8 | Tin | N | 0.02 | U | mg/L | 0.013 | mg/L | 0.02 | mg/L | Final
109 | z | Residential | 1st Floor | Kitchen Sink | DS502z | 2016-11-10 | 09:16 |  | No Filter | 11 | Total Alkalinity | Y | 74 |  | mg CaCO3/L |  | mg CaCO3/L | 20 | mg CaCO3/L | Final
49 | bs | Residential | 1st Floor | Kitchen Sink | Ds502bs | 2016-11-10 | 18:18 | WH filter bypassed | No Filter | 6 | Total Alkalinity | Y | 73 |  | mg CaCO3/L |  | mg CaCO3/L | 20 | mg CaCO3/L | Final
786 | fd | Residential | 1st Floor | Kitchen Sink | DS502fd | 2016-11-10 | 07:14 |  | No Filter | 8 | Total Alkalinity | Y | 75 |  | mg CaCO3/L |  | mg CaCO3/L | 20 | mg CaCO3/L | Final
109 | z | Residential | 1st Floor | Kitchen Sink | DS501z | 2016-11-10 | 09:16 |  | No Filter | 11 | Total Phosphorus | Y | 1.02 |  | mg/L | 0.06 | mg/L | 0.15 | mg/L | Final
49 | bs | Residential | 1st Floor | Kitchen Sink | DS501bs | 2016-11-10 | 18:18 | WH filter bypassed | No Filter | 6 | Total Phosphorus | Y | 1.08 |  | mg/L | 0.06 | mg/L | 0.15 | mg/L | Final
786 | fd | Residential | 1st Floor | Kitchen Sink | DS501fd | 2016-11-10 | 07:14 |  | No Filter | 8 | Total Phosphorus | Y | 1.01 |  | mg/L | 0.06 | mg/L | 0.15 | mg/L | Final
109 | z | Residential | 1st Floor | Kitchen Sink | DS503z | 2016-11-10 | 09:16 |  | No Filter | 11 | Zinc | N | 0.01 | U | mg/L | 0.69 | ug/L | 10 | ug/L | Final
109 | z | Residential | 1st Floor | Kitchen Sink | DS504z | 2016-11-10 | 09:21 |  | No Filter | 11 | Zinc | N | 0.01 | U | mg/L | 0.69 | ug/L | 10 | ug/L | Final
109 | z | Residential | 1st Floor | Kitchen Sink | DS505z | 2016-11-10 | 09:24 |  | No Filter | 11 | Zinc | N | 0.01 | U | mg/L | 0.69 | ug/L | 10 | ug/L | Final
109 | z | Residential | 1st Floor | Kitchen Sink | S501z | 2016-11-10 | 09:09 |  | No Filter | 11 | Zinc | Y | 0.0892 |  | mg/L | 0.69 | ug/L | 10 | ug/L | Final
109 | z | Residential | 1st Floor | Kitchen Sink | S502z | 2016-11-10 | 09:09 |  | No Filter | 11 | Zinc | Y | 0.0301 |  | mg/L | 0.69 | ug/L | 10 | ug/L | Final
109 | z | Residential | 1st Floor | Kitchen Sink | S503z | 2016-11-10 | 09:09 |  | No Filter | 11 | Zinc | Y | 0.0684 |  | mg/L | 0.69 | ug/L | 10 | ug/L | Final
109 | z | Residential | 1st Floor | Kitchen Sink | S504z | 2016-11-10 | 09:09 |  | No Filter | 11 | Zinc | Y | 0.0671 |  | mg/L | 0.69 | ug/L | 10 | ug/L | Final
109 | z | Residential | 1st Floor | Kitchen Sink | S505z | 2016-11-10 | 09:09 |  | No Filter | 11 | Zinc | Y | 0.0306 |  | mg/L | 0.69 | ug/L | 10 | ug/L | Final
109 | z | Residential | 1st Floor | Kitchen Sink | S506z | 2016-11-10 | 09:09 |  | No Filter | 11 | Zinc | Y | 0.0234 |  | mg/L | 0.69 | ug/L | 10 | ug/L | Final
109 | z | Residential | 1st Floor | Kitchen Sink | S507z | 2016-11-10 | 09:09 |  | No Filter | 11 | Zinc | Y | 0.0186 |  | mg/L | 0.69 | ug/L | 10 | ug/L | Final
109 | z | Residential | 1st Floor | Kitchen Sink | S508z | 2016-11-10 | 09:09 |  | No Filter | 11 | Zinc | Y | 0.018 |  | mg/L | 0.69 | ug/L | 10 | ug/L | Final
109 | z | Residential | 1st Floor | Kitchen Sink | S509z | 2016-11-10 | 09:09 |  | No Filter | 11 | Zinc | Y | 0.0274 |  | mg/L | 0.69 | ug/L | 10 | ug/L | Final
109 | z | Residential | 1st Floor | Kitchen Sink | S510z | 2016-11-10 | 09:09 |  | No Filter | 11 | Zinc | Y | 0.0567 |  | mg/L | 0.69 | ug/L | 10 | ug/L | Final
109 | z | Residential | 1st Floor | Kitchen Sink | S511z | 2016-11-10 | 09:09 |  | No Filter | 11 | Zinc | Y | 0.0886 |  | mg/L | 0.69 | ug/L | 10 | ug/L | Final
109 | z | Residential | 1st Floor | Kitchen Sink | S512z | 2016-11-10 | 09:09 |  | No Filter | 11 | Zinc | Y | 0.0493 |  | mg/L | 0.69 | ug/L | 10 | ug/L | Final
109 | z | Residential | 1st Floor | Kitchen Sink | S513z | 2016-11-10 | 09:09 |  | No Filter | 11 | Zinc | Y | 0.0192 |  | mg/L | 0.69 | ug/L | 10 | ug/L | Final
109 | z | Residential | 1st Floor | Kitchen Sink | S517z | 2016-11-10 | 09:09 |  | No Filter | 11 | Zinc | Y | 0.0146 |  | mg/L | 0.69 | ug/L | 10 | ug/L | Final
109 | z | Residential | 1st Floor | Kitchen Sink | S514z | 2016-11-10 | 09:09 |  | No Filter | 11 | Zinc | Y | 0.0165 |  | mg/L | 0.69 | ug/L | 10 | ug/L | Final
109 | z | Residential | 1st Floor | Kitchen Sink | S515z | 2016-11-10 | 09:09 |  | No Filter | 11 | Zinc | Y | 0.0159 |  | mg/L | 0.69 | ug/L | 10 | ug/L | Final
109 | z | Residential | 1st Floor | Kitchen Sink | S516z | 2016-11-10 | 09:09 |  | No Filter | 11 | Zinc | Y | 0.0154 |  | mg/L | 0.69 | ug/L | 10 | ug/L | Final
49 | bs | Residential | 1st Floor | Kitchen Sink | DS503bs | 2016-11-10 | 18:18 | WH filter bypassed | No Filter | 6 | Zinc | Y | 0.028 |  | mg/L | 1.1 | ug/L | 10 | ug/L | Final
49 | bs | Residential | 1st Floor | Kitchen Sink | DS504bs | 2016-11-10 | 18:24 | WH filter bypassed | No Filter | 6 | Zinc | Y | 0.028 |  | mg/L | 1.1 | ug/L | 10 | ug/L | Final
49 | bs | Residential | 1st Floor | Kitchen Sink | DS505bs | 2016-11-10 | 18:27 | WH filter bypassed | No Filter | 6 | Zinc | Y | 0.028 |  | mg/L | 1.1 | ug/L | 10 | ug/L | Final
49 | bs | Residential | 1st Floor | Kitchen Sink | S501bs | 2016-11-10 | 18:10 | WH filter bypassed | No Filter | 6 | Zinc | Y | 0.17 |  | mg/L | 1.1 | ug/L | 10 | ug/L | Final
49 | bs | Residential | 1st Floor | Kitchen Sink | S502bs | 2016-11-10 | 18:10 | WH filter bypassed | No Filter | 6 | Zinc | Y | 0.22 |  | mg/L | 1.1 | ug/L | 10 | ug/L | Final
49 | bs | Residential | 1st Floor | Kitchen Sink | S503bs | 2016-11-10 | 18:10 | WH filter bypassed | No Filter | 6 | Zinc | Y | 0.3 |  | mg/L | 1.1 | ug/L | 10 | ug/L | Final
49 | bs | Residential | 1st Floor | Kitchen Sink | S504bs | 2016-11-10 | 18:10 | WH filter bypassed | No Filter | 6 | Zinc | Y | 0.09 |  | mg/L | 1.1 | ug/L | 10 | ug/L | Final
49 | bs | Residential | 1st Floor | Kitchen Sink | S505bs | 2016-11-10 | 18:10 | WH filter bypassed | No Filter | 6 | Zinc | Y | 0.13 |  | mg/L | 1.1 | ug/L | 10 | ug/L | Final
49 | bs | Residential | 1st Floor | Kitchen Sink | S506bs | 2016-11-10 | 18:10 | WH filter bypassed | No Filter | 6 | Zinc | Y | 0.16 |  | mg/L | 1.1 | ug/L | 10 | ug/L | Final
49 | bs | Residential | 1st Floor | Kitchen Sink | S507bs | 2016-11-10 | 18:10 | WH filter bypassed | No Filter | 6 | Zinc | Y | 0.15 |  | mg/L | 1.1 | ug/L | 10 | ug/L | Final
49 | bs | Residential | 1st Floor | Kitchen Sink | S508bs | 2016-11-10 | 18:10 | WH filter bypassed | No Filter | 6 | Zinc | Y | 0.13 |  | mg/L | 1.1 | ug/L | 10 | ug/L | Final
49 | bs | Residential | 1st Floor | Kitchen Sink | S509bs | 2016-11-10 | 18:10 | WH filter bypassed | No Filter | 6 | Zinc | Y | 0.1 |  | mg/L | 1.1 | ug/L | 10 | ug/L | Final
49 | bs | Residential | 1st Floor | Kitchen Sink | S510bs | 2016-11-10 | 18:10 | WH filter bypassed | No Filter | 6 | Zinc | Y | 0.063 |  | mg/L | 1.1 | ug/L | 10 | ug/L | Final
49 | bs | Residential | 1st Floor | Kitchen Sink | S511bs | 2016-11-10 | 18:10 | WH filter bypassed | No Filter | 6 | Zinc | Y | 0.053 |  | mg/L | 1.1 | ug/L | 10 | ug/L | Final
49 | bs | Residential | 1st Floor | Kitchen Sink | S512bs | 2016-11-10 | 18:10 | WH filter bypassed | No Filter | 6 | Zinc | Y | 0.051 |  | mg/L | 1.1 | ug/L | 10 | ug/L | Final
49 | bs | Residential | 1st Floor | Kitchen Sink | S513bs | 2016-11-10 | 18:10 | WH filter bypassed | No Filter | 6 | Zinc | Y | 0.048 |  | mg/L | 1.1 | ug/L | 10 | ug/L | Final
49 | bs | Residential | 1st Floor | Kitchen Sink | S514bs | 2016-11-10 | 18:10 | WH filter bypassed | No Filter | 6 | Zinc | Y | 0.045 |  | mg/L | 1.1 | ug/L | 10 | ug/L | Final
49 | bs | Residential | 1st Floor | Kitchen Sink | S515bs | 2016-11-10 | 18:10 | WH filter bypassed | No Filter | 6 | Zinc | Y | 0.045 |  | mg/L | 1.1 | ug/L | 10 | ug/L | Final
49 | bs | Residential | 1st Floor | Kitchen Sink | S516bs | 2016-11-10 | 18:10 | WH filter bypassed | No Filter | 6 | Zinc | Y | 0.044 |  | mg/L | 1.1 | ug/L | 10 | ug/L | Final
49 | bs | Residential | 1st Floor | Kitchen Sink | S517bs | 2016-11-10 | 18:10 | WH filter bypassed | No Filter | 6 | Zinc | Y | 0.043 |  | mg/L | 1.1 | ug/L | 10 | ug/L | Final
49 | bs | Residential | 1st Floor | Kitchen Sink | S518bs | 2016-11-10 | 18:10 | WH filter bypassed | No Filter | 6 | Zinc | Y | 0.043 |  | mg/L | 1.1 | ug/L | 10 | ug/L | Final
49 | bs | Residential | 1st Floor | Kitchen Sink | S519bs | 2016-11-10 | 18:10 | WH filter bypassed | No Filter | 6 | Zinc | Y | 0.039 |  | mg/L | 1.1 | ug/L | 10 | ug/L | Final
786 | fd | Residential | 1st Floor | Kitchen Sink | DS503fd | 2016-11-10 | 07:14 |  | No Filter | 8 | Zinc | N | 0.01 | U | mg/L | 0.69 | ug/L | 10 | ug/L | Final
786 | fd | Residential | 1st Floor | Kitchen Sink | DS504fd | 2016-11-10 | 07:21 |  | No Filter | 8 | Zinc | N | 0.01 | U | mg/L | 0.69 | ug/L | 10 | ug/L | Final
786 | fd | Residential | 1st Floor | Kitchen Sink | DS505fd | 2016-11-10 | 07:26 |  | No Filter | 8 | Zinc | N | 0.01 | U | mg/L | 0.69 | ug/L | 10 | ug/L | Final
786 | fd | Residential | 1st Floor | Kitchen Sink | S501fd | 2016-11-10 | 07:04 |  | No Filter | 8 | Zinc | Y | 0.177 |  | mg/L | 0.69 | ug/L | 10 | ug/L | Final
786 | fd | Residential | 1st Floor | Kitchen Sink | S502fd | 2016-11-10 | 07:04 |  | No Filter | 8 | Zinc | Y | 0.0613 |  | mg/L | 0.69 | ug/L | 10 | ug/L | Final
786 | fd | Residential | 1st Floor | Kitchen Sink | S503fd | 2016-11-10 | 07:04 |  | No Filter | 8 | Zinc | Y | 0.024 |  | mg/L | 0.69 | ug/L | 10 | ug/L | Final
786 | fd | Residential | 1st Floor | Kitchen Sink | S504fd | 2016-11-10 | 07:04 |  | No Filter | 8 | Zinc | Y | 0.0382 |  | mg/L | 0.69 | ug/L | 10 | ug/L | Final
786 | fd | Residential | 1st Floor | Kitchen Sink | S505fd | 2016-11-10 | 07:04 |  | No Filter | 8 | Zinc | Y | 0.0179 |  | mg/L | 0.69 | ug/L | 10 | ug/L | Final
786 | fd | Residential | 1st Floor | Kitchen Sink | S506fd | 2016-11-10 | 07:04 |  | No Filter | 8 | Zinc | Y | 0.0127 |  | mg/L | 0.69 | ug/L | 10 | ug/L | Final
786 | fd | Residential | 1st Floor | Kitchen Sink | S507fd | 2016-11-10 | 07:04 |  | No Filter | 8 | Zinc | N | 0.01 | U | mg/L | 0.69 | ug/L | 10 | ug/L | Final
786 | fd | Residential | 1st Floor | Kitchen Sink | S508fd | 2016-11-10 | 07:04 |  | No Filter | 8 | Zinc | N | 0.01 | U | mg/L | 0.69 | ug/L | 10 | ug/L | Final
786 | fd | Residential | 1st Floor | Kitchen Sink | S509fd | 2016-11-10 | 07:04 |  | No Filter | 8 | Zinc | N | 0.01 | U | mg/L | 0.69 | ug/L | 10 | ug/L | Final
786 | fd | Residential | 1st Floor | Kitchen Sink | S510fd | 2016-11-10 | 07:04 |  | No Filter | 8 | Zinc | N | 0.01 | U | mg/L | 0.69 | ug/L | 10 | ug/L | Final
786 | fd | Residential | 1st Floor | Kitchen Sink | S511fd | 2016-11-10 | 07:04 |  | No Filter | 8 | Zinc | Y | 0.0145 |  | mg/L | 0.69 | ug/L | 10 | ug/L | Final
786 | fd | Residential | 1st Floor | Kitchen Sink | S512fd | 2016-11-10 | 07:04 |  | No Filter | 8 | Zinc | N | 0.01 | U | mg/L | 0.69 | ug/L | 10 | ug/L | Final
786 | fd | Residential | 1st Floor | Kitchen Sink | S513fd | 2016-11-10 | 07:04 |  | No Filter | 8 | Zinc | N | 0.01 | U | mg/L | 0.69 | ug/L | 10 | ug/L | Final
786 | fd | Residential | 1st Floor | Kitchen Sink | S514fd | 2016-11-10 | 07:04 |  | No Filter | 8 | Zinc | N | 0.01 | U | mg/L | 0.69 | ug/L | 10 | ug/L | Final
786 | fd | Residential | 1st Floor | Kitchen Sink | S515fd | 2016-11-10 | 07:04 |  | No Filter | 8 | Zinc | N | 0.01 | U | mg/L | 0.69 | ug/L | 10 | ug/L | Final
786 | fd | Residential | 1st Floor | Kitchen Sink | S516fd | 2016-11-10 | 07:04 |  | No Filter | 8 | Zinc | N | 0.01 | U | mg/L | 0.69 | ug/L | 10 | ug/L | Final
786 | fd | Residential | 1st Floor | Kitchen Sink | S517fd | 2016-11-10 | 07:04 |  | No Filter | 8 | Zinc | N | 0.01 | U | mg/L | 0.69 | ug/L | 10 | ug/L | Final
786 | fd | Residential | 1st Floor | Kitchen Sink | S518fd | 2016-11-10 | 07:04 |  | No Filter | 8 | Zinc | N | 0.01 | U | mg/L | 0.69 | ug/L | 10 | ug/L | Final
158 | bh | Residential | 1st Floor | Kitchen Sink | DS503bh | 2016-11-11 | 09:16 | WH filter bypassed | No Filter | 10 | Aluminum | N | 0.1 | U | mg/L | 17 | ug/L | 100 | ug/L | Final
158 | bh | Residential | 1st Floor | Kitchen Sink | DS504bh | 2016-11-11 | 09:23 | WH filter bypassed | No Filter | 10 | Aluminum | N | 0.1 | U | mg/L | 17 | ug/L | 100 | ug/L | Final
158 | bh | Residential | 1st Floor | Kitchen Sink | DS505bh | 2016-11-11 | 09:27 | WH filter bypassed | No Filter | 10 | Aluminum | N | 0.1 | U | mg/L | 17 | ug/L | 100 | ug/L | Final
158 | bh | Residential | 1st Floor | Kitchen Sink | S502bh | 2016-11-11 | 09:07 | WH filter bypassed | No Filter | 10 | Aluminum | N | 0.1 | U | mg/L | 17 | ug/L | 100 | ug/L | Final
158 | bh | Residential | 1st Floor | Kitchen Sink | S503bh | 2016-11-11 | 09:07 | WH filter bypassed | No Filter | 10 | Aluminum | N | 0.1 | U | mg/L | 17 | ug/L | 100 | ug/L | Final
158 | bh | Residential | 1st Floor | Kitchen Sink | S504bh | 2016-11-11 | 09:07 | WH filter bypassed | No Filter | 10 | Aluminum | N | 0.1 | U | mg/L | 17 | ug/L | 100 | ug/L | Final
158 | bh | Residential | 1st Floor | Kitchen Sink | S505bh | 2016-11-11 | 09:07 | WH filter bypassed | No Filter | 10 | Aluminum | N | 0.1 | U | mg/L | 17 | ug/L | 100 | ug/L | Final
158 | bh | Residential | 1st Floor | Kitchen Sink | S506bh | 2016-11-11 | 09:07 | WH filter bypassed | No Filter | 10 | Aluminum | N | 0.1 | U | mg/L | 17 | ug/L | 100 | ug/L | Final
158 | bh | Residential | 1st Floor | Kitchen Sink | S507bh | 2016-11-11 | 09:07 | WH filter bypassed | No Filter | 10 | Aluminum | N | 0.1 | U | mg/L | 17 | ug/L | 100 | ug/L | Final
158 | bh | Residential | 1st Floor | Kitchen Sink | S508bh | 2016-11-11 | 09:07 | WH filter bypassed | No Filter | 10 | Aluminum | N | 0.1 | U | mg/L | 17 | ug/L | 100 | ug/L | Final
158 | bh | Residential | 1st Floor | Kitchen Sink | S509bh | 2016-11-11 | 09:07 | WH filter bypassed | No Filter | 10 | Aluminum | N | 0.1 | U | mg/L | 17 | ug/L | 100 | ug/L | Final
158 | bh | Residential | 1st Floor | Kitchen Sink | S510bh | 2016-11-11 | 09:07 | WH filter bypassed | No Filter | 10 | Aluminum | N | 0.1 | U | mg/L | 17 | ug/L | 100 | ug/L | Final
158 | bh | Residential | 1st Floor | Kitchen Sink | S511bh | 2016-11-11 | 09:07 | WH filter bypassed | No Filter | 10 | Aluminum | N | 0.1 | U | mg/L | 17 | ug/L | 100 | ug/L | Final
158 | bh | Residential | 1st Floor | Kitchen Sink | S512bh | 2016-11-11 | 09:07 | WH filter bypassed | No Filter | 10 | Aluminum | N | 0.1 | U | mg/L | 17 | ug/L | 100 | ug/L | Final
158 | bh | Residential | 1st Floor | Kitchen Sink | S513bh | 2016-11-11 | 09:07 | WH filter bypassed | No Filter | 10 | Aluminum | N | 0.1 | U | mg/L | 17 | ug/L | 100 | ug/L | Final
158 | bh | Residential | 1st Floor | Kitchen Sink | S514bh | 2016-11-11 | 09:07 | WH filter bypassed | No Filter | 10 | Aluminum | N | 0.1 | U | mg/L | 17 | ug/L | 100 | ug/L | Final
158 | bh | Residential | 1st Floor | Kitchen Sink | S518bh | 2016-11-11 | 09:07 | WH filter bypassed | No Filter | 10 | Aluminum | N | 0.1 | U | mg/L | 17 | ug/L | 100 | ug/L | Final
158 | bh | Residential | 1st Floor | Kitchen Sink | S515bh | 2016-11-11 | 09:07 | WH filter bypassed | No Filter | 10 | Aluminum | N | 0.1 | U | mg/L | 17 | ug/L | 100 | ug/L | Final
158 | bh | Residential | 1st Floor | Kitchen Sink | S516bh | 2016-11-11 | 09:07 | WH filter bypassed | No Filter | 10 | Aluminum | N | 0.1 | U | mg/L | 17 | ug/L | 100 | ug/L | Final
158 | bh | Residential | 1st Floor | Kitchen Sink | S517bh | 2016-11-11 | 09:07 | WH filter bypassed | No Filter | 10 | Aluminum | N | 0.1 | U | mg/L | 17 | ug/L | 100 | ug/L | Final
450 | ef | Residential | 1st Floor | Kitchen Sink | DS503ef | 2016-11-11 | 08:19 | Leaky faucet. | No Filter | 10 | Aluminum | N | 0.1 | U | mg/L | 17 | ug/L | 100 | ug/L | Final
450 | ef | Residential | 1st Floor | Kitchen Sink | DS504ef | 2016-11-11 | 08:26 | Leaky faucet. | No Filter | 10 | Aluminum | N | 0.1 | U | mg/L | 17 | ug/L | 100 | ug/L | Final
450 | ef | Residential | 1st Floor | Kitchen Sink | DS505ef | 2016-11-11 | 08:29 | Leaky faucet. | No Filter | 10 | Aluminum | N | 0.1 | U | mg/L | 17 | ug/L | 100 | ug/L | Final
450 | ef | Residential | 1st Floor | Kitchen Sink | S501ef | 2016-11-11 | 08:10 | Leaky faucet. | No Filter | 10 | Aluminum | N | 0.1 | U | mg/L | 17 | ug/L | 100 | ug/L | Final
450 | ef | Residential | 1st Floor | Kitchen Sink | S502ef | 2016-11-11 | 08:10 | Leaky faucet. | No Filter | 10 | Aluminum | N | 0.1 | U | mg/L | 17 | ug/L | 100 | ug/L | Final
450 | ef | Residential | 1st Floor | Kitchen Sink | S503ef | 2016-11-11 | 08:10 | Leaky faucet. | No Filter | 10 | Aluminum | N | 0.1 | U | mg/L | 17 | ug/L | 100 | ug/L | Final
450 | ef | Residential | 1st Floor | Kitchen Sink | S504ef | 2016-11-11 | 08:10 | Leaky faucet. | No Filter | 10 | Aluminum | N | 0.1 | U | mg/L | 17 | ug/L | 100 | ug/L | Final
450 | ef | Residential | 1st Floor | Kitchen Sink | S505ef | 2016-11-11 | 08:10 | Leaky faucet. | No Filter | 10 | Aluminum | N | 0.1 | U | mg/L | 17 | ug/L | 100 | ug/L | Final
450 | ef | Residential | 1st Floor | Kitchen Sink | S506ef | 2016-11-11 | 08:10 | Leaky faucet. | No Filter | 10 | Aluminum | N | 0.1 | U | mg/L | 17 | ug/L | 100 | ug/L | Final
450 | ef | Residential | 1st Floor | Kitchen Sink | S507ef | 2016-11-11 | 08:10 | Leaky faucet. | No Filter | 10 | Aluminum | N | 0.1 | U | mg/L | 17 | ug/L | 100 | ug/L | Final
450 | ef | Residential | 1st Floor | Kitchen Sink | S508ef | 2016-11-11 | 08:10 | Leaky faucet. | No Filter | 10 | Aluminum | N | 0.1 | U | mg/L | 17 | ug/L | 100 | ug/L | Final
450 | ef | Residential | 1st Floor | Kitchen Sink | S509ef | 2016-11-11 | 08:10 | Leaky faucet. | No Filter | 10 | Aluminum | N | 0.1 | U | mg/L | 17 | ug/L | 100 | ug/L | Final
450 | ef | Residential | 1st Floor | Kitchen Sink | S510ef | 2016-11-11 | 08:10 | Leaky faucet. | No Filter | 10 | Aluminum | N | 0.1 | U | mg/L | 17 | ug/L | 100 | ug/L | Final
450 | ef | Residential | 1st Floor | Kitchen Sink | S511ef | 2016-11-11 | 08:10 | Leaky faucet. | No Filter | 10 | Aluminum | N | 0.1 | U | mg/L | 17 | ug/L | 100 | ug/L | Final
450 | ef | Residential | 1st Floor | Kitchen Sink | S512ef | 2016-11-11 | 08:10 | Leaky faucet. | No Filter | 10 | Aluminum | N | 0.1 | U | mg/L | 17 | ug/L | 100 | ug/L | Final
450 | ef | Residential | 1st Floor | Kitchen Sink | S513ef | 2016-11-11 | 08:10 | Leaky faucet. | No Filter | 10 | Aluminum | N | 0.1 | U | mg/L | 17 | ug/L | 100 | ug/L | Final
450 | ef | Residential | 1st Floor | Kitchen Sink | S514ef | 2016-11-11 | 08:10 | Leaky faucet. | No Filter | 10 | Aluminum | N | 0.1 | U | mg/L | 17 | ug/L | 100 | ug/L | Final
450 | ef | Residential | 1st Floor | Kitchen Sink | S515ef | 2016-11-11 | 08:10 | Leaky faucet. | No Filter | 10 | Aluminum | N | 0.1 | U | mg/L | 17 | ug/L | 100 | ug/L | Final
450 | ef | Residential | 1st Floor | Kitchen Sink | S516ef | 2016-11-11 | 08:10 | Leaky faucet. | No Filter | 10 | Aluminum | N | 0.1 | U | mg/L | 17 | ug/L | 100 | ug/L | Final
450 | ef | Residential | 1st Floor | Kitchen Sink | S517ef | 2016-11-11 | 08:10 | Leaky faucet. | No Filter | 10 | Aluminum | N | 0.1 | U | mg/L | 17 | ug/L | 100 | ug/L | Final
450 | ef | Residential | 1st Floor | Kitchen Sink | S518ef | 2016-11-11 | 08:10 | Leaky faucet. | No Filter | 10 | Aluminum | N | 0.1 | U | mg/L | 17 | ug/L | 100 | ug/L | Final
450 | ef | Residential | 1st Floor | Kitchen Sink | S519ef | 2016-11-11 | 08:10 | Leaky faucet. | No Filter | 10 | Aluminum | N | 0.1 | U | mg/L | 17 | ug/L | 100 | ug/L | Final
768 | em | Residential | 1st Floor | Kitchen Sink | DS503em | 2016-11-11 | 16:39 |  | No Filter | 6 | Aluminum | N | 0.1 | U | mg/L | 17 | ug/L | 100 | ug/L | Final
768 | em | Residential | 1st Floor | Kitchen Sink | DS504em | 2016-11-11 | 16:48 |  | No Filter | 6 | Aluminum | N | 0.1 | U | mg/L | 17 | ug/L | 100 | ug/L | Final
768 | em | Residential | 1st Floor | Kitchen Sink | DS505em | 2016-11-11 | 16:58 |  | No Filter | 6 | Aluminum | N | 0.1 | U | mg/L | 17 | ug/L | 100 | ug/L | Final
768 | em | Residential | 1st Floor | Kitchen Sink | S501em | 2016-11-11 | 16:31 |  | No Filter | 6 | Aluminum | N | 0.1 | U | mg/L | 17 | ug/L | 100 | ug/L | Final
768 | em | Residential | 1st Floor | Kitchen Sink | S502em | 2016-11-11 | 16:31 |  | No Filter | 6 | Aluminum | N | 0.1 | U | mg/L | 17 | ug/L | 100 | ug/L | Final
768 | em | Residential | 1st Floor | Kitchen Sink | S503em | 2016-11-11 | 16:31 |  | No Filter | 6 | Aluminum | N | 0.1 | U | mg/L | 17 | ug/L | 100 | ug/L | Final
768 | em | Residential | 1st Floor | Kitchen Sink | S504em | 2016-11-11 | 16:31 |  | No Filter | 6 | Aluminum | N | 0.1 | U | mg/L | 17 | ug/L | 100 | ug/L | Final
768 | em | Residential | 1st Floor | Kitchen Sink | S505em | 2016-11-11 | 16:31 |  | No Filter | 6 | Aluminum | N | 0.1 | U | mg/L | 17 | ug/L | 100 | ug/L | Final
768 | em | Residential | 1st Floor | Kitchen Sink | S506em | 2016-11-11 | 16:31 |  | No Filter | 6 | Aluminum | N | 0.1 | U | mg/L | 17 | ug/L | 100 | ug/L | Final
768 | em | Residential | 1st Floor | Kitchen Sink | S507em | 2016-11-11 | 16:31 |  | No Filter | 6 | Aluminum | N | 0.1 | U | mg/L | 17 | ug/L | 100 | ug/L | Final
768 | em | Residential | 1st Floor | Kitchen Sink | S508em | 2016-11-11 | 16:31 |  | No Filter | 6 | Aluminum | N | 0.1 | U | mg/L | 17 | ug/L | 100 | ug/L | Final
768 | em | Residential | 1st Floor | Kitchen Sink | S509em | 2016-11-11 | 16:31 |  | No Filter | 6 | Aluminum | N | 0.1 | U | mg/L | 17 | ug/L | 100 | ug/L | Final
768 | em | Residential | 1st Floor | Kitchen Sink | S510em | 2016-11-11 | 16:31 |  | No Filter | 6 | Aluminum | N | 0.1 | U | mg/L | 17 | ug/L | 100 | ug/L | Final
768 | em | Residential | 1st Floor | Kitchen Sink | S511em | 2016-11-11 | 16:31 |  | No Filter | 6 | Aluminum | N | 0.1 | U | mg/L | 17 | ug/L | 100 | ug/L | Final
768 | em | Residential | 1st Floor | Kitchen Sink | S513em | 2016-11-11 | 16:31 |  | No Filter | 6 | Aluminum | N | 0.1 | U | mg/L | 17 | ug/L | 100 | ug/L | Final
768 | em | Residential | 1st Floor | Kitchen Sink | S512em | 2016-11-11 | 16:31 |  | No Filter | 6 | Aluminum | N | 0.1 | U | mg/L | 17 | ug/L | 100 | ug/L | Final
768 | em | Residential | 1st Floor | Kitchen Sink | S514em | 2016-11-11 | 16:31 |  | No Filter | 6 | Aluminum | N | 0.1 | U | mg/L | 17 | ug/L | 100 | ug/L | Final
768 | em | Residential | 1st Floor | Kitchen Sink | S515em | 2016-11-11 | 16:31 |  | No Filter | 6 | Aluminum | N | 0.1 | U | mg/L | 17 | ug/L | 100 | ug/L | Final
768 | em | Residential | 1st Floor | Kitchen Sink | S516em | 2016-11-11 | 16:31 |  | No Filter | 6 | Aluminum | N | 0.1 | U | mg/L | 17 | ug/L | 100 | ug/L | Final
768 | em | Residential | 1st Floor | Kitchen Sink | S517em | 2016-11-11 | 16:31 |  | No Filter | 6 | Aluminum | N | 0.1 | U | mg/L | 17 | ug/L | 100 | ug/L | Final
768 | em | Residential | 1st Floor | Kitchen Sink | S518em | 2016-11-11 | 16:31 |  | No Filter | 6 | Aluminum | N | 0.1 | U | mg/L | 17 | ug/L | 100 | ug/L | Final
768 | em | Residential | 1st Floor | Kitchen Sink | S519em | 2016-11-11 | 16:31 |  | No Filter | 6 | Aluminum | N | 0.1 | U | mg/L | 17 | ug/L | 100 | ug/L | Final
768 | em | Residential | 1st Floor | Kitchen Sink | S520em | 2016-11-11 | 16:31 |  | No Filter | 6 | Aluminum | N | 0.1 | U | mg/L | 17 | ug/L | 100 | ug/L | Final
158 | bh | Residential | 1st Floor | Kitchen Sink | S501bh | 2016-11-11 | 09:07 | WH filter bypassed | No Filter | 10 | Aluminum | Y | 0.61 |  | mg/L | 17 | ug/L | 100 | ug/L | Final
158 | bh | Residential | 1st Floor | Kitchen Sink | DS503bh | 2016-11-11 | 09:16 | WH filter bypassed | No Filter | 10 | Cadmium | N | 0.5 | U | ug/L | 0.066 | ug/L | 0.5 | ug/L | Final
158 | bh | Residential | 1st Floor | Kitchen Sink | DS504bh | 2016-11-11 | 09:23 | WH filter bypassed | No Filter | 10 | Cadmium | N | 0.5 | U | ug/L | 0.066 | ug/L | 0.5 | ug/L | Final
158 | bh | Residential | 1st Floor | Kitchen Sink | DS505bh | 2016-11-11 | 09:27 | WH filter bypassed | No Filter | 10 | Cadmium | N | 0.5 | U | ug/L | 0.066 | ug/L | 0.5 | ug/L | Final
158 | bh | Residential | 1st Floor | Kitchen Sink | S513bh | 2016-11-11 | 09:07 | WH filter bypassed | No Filter | 10 | Cadmium | N | 0.5 | U | ug/L | 0.066 | ug/L | 0.5 | ug/L | Final
158 | bh | Residential | 1st Floor | Kitchen Sink | S514bh | 2016-11-11 | 09:07 | WH filter bypassed | No Filter | 10 | Cadmium | N | 0.5 | U | ug/L | 0.066 | ug/L | 0.5 | ug/L | Final
158 | bh | Residential | 1st Floor | Kitchen Sink | S515bh | 2016-11-11 | 09:07 | WH filter bypassed | No Filter | 10 | Cadmium | N | 0.5 | U | ug/L | 0.066 | ug/L | 0.5 | ug/L | Final
158 | bh | Residential | 1st Floor | Kitchen Sink | S517bh | 2016-11-11 | 09:07 | WH filter bypassed | No Filter | 10 | Cadmium | N | 0.5 | U | ug/L | 0.066 | ug/L | 0.5 | ug/L | Final
158 | bh | Residential | 1st Floor | Kitchen Sink | S518bh | 2016-11-11 | 09:07 | WH filter bypassed | No Filter | 10 | Cadmium | N | 0.5 | U | ug/L | 0.066 | ug/L | 0.5 | ug/L | Final
450 | ef | Residential | 1st Floor | Kitchen Sink | DS503ef | 2016-11-11 | 08:19 | Leaky faucet. | No Filter | 10 | Cadmium | N | 0.5 | U | ug/L | 0.066 | ug/L | 0.5 | ug/L | Final
450 | ef | Residential | 1st Floor | Kitchen Sink | DS504ef | 2016-11-11 | 08:26 | Leaky faucet. | No Filter | 10 | Cadmium | N | 0.5 | U | ug/L | 0.066 | ug/L | 0.5 | ug/L | Final
450 | ef | Residential | 1st Floor | Kitchen Sink | DS505ef | 2016-11-11 | 08:29 | Leaky faucet. | No Filter | 10 | Cadmium | N | 0.5 | U | ug/L | 0.066 | ug/L | 0.5 | ug/L | Final
450 | ef | Residential | 1st Floor | Kitchen Sink | S501ef | 2016-11-11 | 08:10 | Leaky faucet. | No Filter | 10 | Cadmium | N | 0.5 | U | ug/L | 0.066 | ug/L | 0.5 | ug/L | Final
450 | ef | Residential | 1st Floor | Kitchen Sink | S502ef | 2016-11-11 | 08:10 | Leaky faucet. | No Filter | 10 | Cadmium | N | 0.5 | U | ug/L | 0.066 | ug/L | 0.5 | ug/L | Final
450 | ef | Residential | 1st Floor | Kitchen Sink | S503ef | 2016-11-11 | 08:10 | Leaky faucet. | No Filter | 10 | Cadmium | N | 0.5 | U | ug/L | 0.066 | ug/L | 0.5 | ug/L | Final
450 | ef | Residential | 1st Floor | Kitchen Sink | S504ef | 2016-11-11 | 08:10 | Leaky faucet. | No Filter | 10 | Cadmium | N | 0.5 | U | ug/L | 0.066 | ug/L | 0.5 | ug/L | Final
450 | ef | Residential | 1st Floor | Kitchen Sink | S505ef | 2016-11-11 | 08:10 | Leaky faucet. | No Filter | 10 | Cadmium | N | 0.5 | U | ug/L | 0.066 | ug/L | 0.5 | ug/L | Final
450 | ef | Residential | 1st Floor | Kitchen Sink | S506ef | 2016-11-11 | 08:10 | Leaky faucet. | No Filter | 10 | Cadmium | N | 0.5 | U | ug/L | 0.066 | ug/L | 0.5 | ug/L | Final
450 | ef | Residential | 1st Floor | Kitchen Sink | S507ef | 2016-11-11 | 08:10 | Leaky faucet. | No Filter | 10 | Cadmium | N | 0.5 | U | ug/L | 0.066 | ug/L | 0.5 | ug/L | Final
450 | ef | Residential | 1st Floor | Kitchen Sink | S508ef | 2016-11-11 | 08:10 | Leaky faucet. | No Filter | 10 | Cadmium | N | 0.5 | U | ug/L | 0.066 | ug/L | 0.5 | ug/L | Final
450 | ef | Residential | 1st Floor | Kitchen Sink | S509ef | 2016-11-11 | 08:10 | Leaky faucet. | No Filter | 10 | Cadmium | N | 0.5 | U | ug/L | 0.066 | ug/L | 0.5 | ug/L | Final
450 | ef | Residential | 1st Floor | Kitchen Sink | S510ef | 2016-11-11 | 08:10 | Leaky faucet. | No Filter | 10 | Cadmium | N | 0.5 | U | ug/L | 0.066 | ug/L | 0.5 | ug/L | Final
450 | ef | Residential | 1st Floor | Kitchen Sink | S511ef | 2016-11-11 | 08:10 | Leaky faucet. | No Filter | 10 | Cadmium | N | 0.5 | U | ug/L | 0.066 | ug/L | 0.5 | ug/L | Final
450 | ef | Residential | 1st Floor | Kitchen Sink | S512ef | 2016-11-11 | 08:10 | Leaky faucet. | No Filter | 10 | Cadmium | N | 0.5 | U | ug/L | 0.066 | ug/L | 0.5 | ug/L | Final
450 | ef | Residential | 1st Floor | Kitchen Sink | S513ef | 2016-11-11 | 08:10 | Leaky faucet. | No Filter | 10 | Cadmium | N | 0.5 | U | ug/L | 0.066 | ug/L | 0.5 | ug/L | Final
450 | ef | Residential | 1st Floor | Kitchen Sink | S514ef | 2016-11-11 | 08:10 | Leaky faucet. | No Filter | 10 | Cadmium | N | 0.5 | U | ug/L | 0.066 | ug/L | 0.5 | ug/L | Final
450 | ef | Residential | 1st Floor | Kitchen Sink | S515ef | 2016-11-11 | 08:10 | Leaky faucet. | No Filter | 10 | Cadmium | N | 0.5 | U | ug/L | 0.066 | ug/L | 0.5 | ug/L | Final
450 | ef | Residential | 1st Floor | Kitchen Sink | S516ef | 2016-11-11 | 08:10 | Leaky faucet. | No Filter | 10 | Cadmium | N | 0.5 | U | ug/L | 0.066 | ug/L | 0.5 | ug/L | Final
450 | ef | Residential | 1st Floor | Kitchen Sink | S517ef | 2016-11-11 | 08:10 | Leaky faucet. | No Filter | 10 | Cadmium | N | 0.5 | U | ug/L | 0.066 | ug/L | 0.5 | ug/L | Final
450 | ef | Residential | 1st Floor | Kitchen Sink | S518ef | 2016-11-11 | 08:10 | Leaky faucet. | No Filter | 10 | Cadmium | N | 0.5 | U | ug/L | 0.066 | ug/L | 0.5 | ug/L | Final
450 | ef | Residential | 1st Floor | Kitchen Sink | S519ef | 2016-11-11 | 08:10 | Leaky faucet. | No Filter | 10 | Cadmium | N | 0.5 | U | ug/L | 0.066 | ug/L | 0.5 | ug/L | Final
768 | em | Residential | 1st Floor | Kitchen Sink | DS503em | 2016-11-11 | 16:39 |  | No Filter | 6 | Cadmium | N | 0.5 | U | ug/L | 0.066 | ug/L | 0.5 | ug/L | Final
768 | em | Residential | 1st Floor | Kitchen Sink | DS504em | 2016-11-11 | 16:48 |  | No Filter | 6 | Cadmium | N | 0.5 | U | ug/L | 0.066 | ug/L | 0.5 | ug/L | Final
768 | em | Residential | 1st Floor | Kitchen Sink | DS505em | 2016-11-11 | 16:58 |  | No Filter | 6 | Cadmium | N | 0.5 | U | ug/L | 0.066 | ug/L | 0.5 | ug/L | Final
768 | em | Residential | 1st Floor | Kitchen Sink | S501em | 2016-11-11 | 16:31 |  | No Filter | 6 | Cadmium | N | 0.5 | U | ug/L | 0.066 | ug/L | 0.5 | ug/L | Final
768 | em | Residential | 1st Floor | Kitchen Sink | S502em | 2016-11-11 | 16:31 |  | No Filter | 6 | Cadmium | N | 0.5 | U | ug/L | 0.066 | ug/L | 0.5 | ug/L | Final
768 | em | Residential | 1st Floor | Kitchen Sink | S503em | 2016-11-11 | 16:31 |  | No Filter | 6 | Cadmium | N | 0.5 | U | ug/L | 0.066 | ug/L | 0.5 | ug/L | Final
768 | em | Residential | 1st Floor | Kitchen Sink | S504em | 2016-11-11 | 16:31 |  | No Filter | 6 | Cadmium | N | 0.5 | U | ug/L | 0.066 | ug/L | 0.5 | ug/L | Final
768 | em | Residential | 1st Floor | Kitchen Sink | S505em | 2016-11-11 | 16:31 |  | No Filter | 6 | Cadmium | N | 0.5 | U | ug/L | 0.066 | ug/L | 0.5 | ug/L | Final
768 | em | Residential | 1st Floor | Kitchen Sink | S506em | 2016-11-11 | 16:31 |  | No Filter | 6 | Cadmium | N | 0.5 | U | ug/L | 0.066 | ug/L | 0.5 | ug/L | Final
768 | em | Residential | 1st Floor | Kitchen Sink | S507em | 2016-11-11 | 16:31 |  | No Filter | 6 | Cadmium | N | 0.5 | U | ug/L | 0.066 | ug/L | 0.5 | ug/L | Final
768 | em | Residential | 1st Floor | Kitchen Sink | S508em | 2016-11-11 | 16:31 |  | No Filter | 6 | Cadmium | N | 0.5 | U | ug/L | 0.066 | ug/L | 0.5 | ug/L | Final
768 | em | Residential | 1st Floor | Kitchen Sink | S509em | 2016-11-11 | 16:31 |  | No Filter | 6 | Cadmium | N | 0.5 | U | ug/L | 0.066 | ug/L | 0.5 | ug/L | Final
768 | em | Residential | 1st Floor | Kitchen Sink | S510em | 2016-11-11 | 16:31 |  | No Filter | 6 | Cadmium | N | 0.5 | U | ug/L | 0.066 | ug/L | 0.5 | ug/L | Final
768 | em | Residential | 1st Floor | Kitchen Sink | S511em | 2016-11-11 | 16:31 |  | No Filter | 6 | Cadmium | N | 0.5 | U | ug/L | 0.066 | ug/L | 0.5 | ug/L | Final
768 | em | Residential | 1st Floor | Kitchen Sink | S513em | 2016-11-11 | 16:31 |  | No Filter | 6 | Cadmium | N | 0.5 | U | ug/L | 0.066 | ug/L | 0.5 | ug/L | Final
768 | em | Residential | 1st Floor | Kitchen Sink | S512em | 2016-11-11 | 16:31 |  | No Filter | 6 | Cadmium | N | 0.5 | U | ug/L | 0.066 | ug/L | 0.5 | ug/L | Final
768 | em | Residential | 1st Floor | Kitchen Sink | S514em | 2016-11-11 | 16:31 |  | No Filter | 6 | Cadmium | N | 0.5 | U | ug/L | 0.066 | ug/L | 0.5 | ug/L | Final
768 | em | Residential | 1st Floor | Kitchen Sink | S515em | 2016-11-11 | 16:31 |  | No Filter | 6 | Cadmium | N | 0.5 | U | ug/L | 0.066 | ug/L | 0.5 | ug/L | Final
768 | em | Residential | 1st Floor | Kitchen Sink | S516em | 2016-11-11 | 16:31 |  | No Filter | 6 | Cadmium | N | 0.5 | U | ug/L | 0.066 | ug/L | 0.5 | ug/L | Final
768 | em | Residential | 1st Floor | Kitchen Sink | S517em | 2016-11-11 | 16:31 |  | No Filter | 6 | Cadmium | N | 0.5 | U | ug/L | 0.066 | ug/L | 0.5 | ug/L | Final
768 | em | Residential | 1st Floor | Kitchen Sink | S518em | 2016-11-11 | 16:31 |  | No Filter | 6 | Cadmium | N | 0.5 | U | ug/L | 0.066 | ug/L | 0.5 | ug/L | Final
768 | em | Residential | 1st Floor | Kitchen Sink | S519em | 2016-11-11 | 16:31 |  | No Filter | 6 | Cadmium | N | 0.5 | U | ug/L | 0.066 | ug/L | 0.5 | ug/L | Final
768 | em | Residential | 1st Floor | Kitchen Sink | S520em | 2016-11-11 | 16:31 |  | No Filter | 6 | Cadmium | N | 0.5 | U | ug/L | 0.066 | ug/L | 0.5 | ug/L | Final
158 | bh | Residential | 1st Floor | Kitchen Sink | S512bh | 2016-11-11 | 09:07 | WH filter bypassed | No Filter | 10 | Cadmium | Y | 0.51 | D | ug/L | 0.066 | ug/L | 0.5 | ug/L | Final
158 | bh | Residential | 1st Floor | Kitchen Sink | S506bh | 2016-11-11 | 09:07 | WH filter bypassed | No Filter | 10 | Cadmium | Y | 0.53 | D | ug/L | 0.066 | ug/L | 0.5 | ug/L | Final
158 | bh | Residential | 1st Floor | Kitchen Sink | S508bh | 2016-11-11 | 09:07 | WH filter bypassed | No Filter | 10 | Cadmium | Y | 0.53 | D | ug/L | 0.066 | ug/L | 0.5 | ug/L | Final
158 | bh | Residential | 1st Floor | Kitchen Sink | S511bh | 2016-11-11 | 09:07 | WH filter bypassed | No Filter | 10 | Cadmium | Y | 0.53 | D | ug/L | 0.066 | ug/L | 0.5 | ug/L | Final
158 | bh | Residential | 1st Floor | Kitchen Sink | S507bh | 2016-11-11 | 09:07 | WH filter bypassed | No Filter | 10 | Cadmium | Y | 0.54 | D | ug/L | 0.066 | ug/L | 0.5 | ug/L | Final
158 | bh | Residential | 1st Floor | Kitchen Sink | S510bh | 2016-11-11 | 09:07 | WH filter bypassed | No Filter | 10 | Cadmium | Y | 0.54 | D | ug/L | 0.066 | ug/L | 0.5 | ug/L | Final
158 | bh | Residential | 1st Floor | Kitchen Sink | S509bh | 2016-11-11 | 09:07 | WH filter bypassed | No Filter | 10 | Cadmium | Y | 0.55 | D | ug/L | 0.066 | ug/L | 0.5 | ug/L | Final
158 | bh | Residential | 1st Floor | Kitchen Sink | S516bh | 2016-11-11 | 09:07 | WH filter bypassed | No Filter | 10 | Cadmium | Y | 0.56 | D | ug/L | 0.066 | ug/L | 0.5 | ug/L | Final
158 | bh | Residential | 1st Floor | Kitchen Sink | S505bh | 2016-11-11 | 09:07 | WH filter bypassed | No Filter | 10 | Cadmium | Y | 0.59 | D | ug/L | 0.066 | ug/L | 0.5 | ug/L | Final
158 | bh | Residential | 1st Floor | Kitchen Sink | S502bh | 2016-11-11 | 09:07 | WH filter bypassed | No Filter | 10 | Cadmium | Y | 0.74 | D | ug/L | 0.066 | ug/L | 0.5 | ug/L | Final
158 | bh | Residential | 1st Floor | Kitchen Sink | S504bh | 2016-11-11 | 09:07 | WH filter bypassed | No Filter | 10 | Cadmium | Y | 1 | D | ug/L | 0.066 | ug/L | 0.5 | ug/L | Final
158 | bh | Residential | 1st Floor | Kitchen Sink | S501bh | 2016-11-11 | 09:07 | WH filter bypassed | No Filter | 10 | Cadmium | Y | 2.1 | D | ug/L | 0.066 | ug/L | 0.5 | ug/L | Final
158 | bh | Residential | 1st Floor | Kitchen Sink | S503bh | 2016-11-11 | 09:07 | WH filter bypassed | No Filter | 10 | Cadmium | Y | 2.1 | D | ug/L | 0.066 | ug/L | 0.5 | ug/L | Final
158 | bh | Residential | 1st Floor | Kitchen Sink | DS503bh | 2016-11-11 | 09:16 | WH filter bypassed | No Filter | 10 | Calcium | Y | 26 |  | mg/L | 25 | ug/L | 250 | ug/L | Final
158 | bh | Residential | 1st Floor | Kitchen Sink | DS504bh | 2016-11-11 | 09:23 | WH filter bypassed | No Filter | 10 | Calcium | Y | 26 |  | mg/L | 25 | ug/L | 250 | ug/L | Final
158 | bh | Residential | 1st Floor | Kitchen Sink | DS505bh | 2016-11-11 | 09:27 | WH filter bypassed | No Filter | 10 | Calcium | Y | 25 |  | mg/L | 25 | ug/L | 250 | ug/L | Final
158 | bh | Residential | 1st Floor | Kitchen Sink | S501bh | 2016-11-11 | 09:07 | WH filter bypassed | No Filter | 10 | Calcium | Y | 26 |  | mg/L | 25 | ug/L | 250 | ug/L | Final
158 | bh | Residential | 1st Floor | Kitchen Sink | S502bh | 2016-11-11 | 09:07 | WH filter bypassed | No Filter | 10 | Calcium | Y | 26 |  | mg/L | 25 | ug/L | 250 | ug/L | Final
158 | bh | Residential | 1st Floor | Kitchen Sink | S503bh | 2016-11-11 | 09:07 | WH filter bypassed | No Filter | 10 | Calcium | Y | 25 |  | mg/L | 25 | ug/L | 250 | ug/L | Final
158 | bh | Residential | 1st Floor | Kitchen Sink | S504bh | 2016-11-11 | 09:07 | WH filter bypassed | No Filter | 10 | Calcium | Y | 26 |  | mg/L | 25 | ug/L | 250 | ug/L | Final
158 | bh | Residential | 1st Floor | Kitchen Sink | S505bh | 2016-11-11 | 09:07 | WH filter bypassed | No Filter | 10 | Calcium | Y | 26 |  | mg/L | 25 | ug/L | 250 | ug/L | Final
158 | bh | Residential | 1st Floor | Kitchen Sink | S506bh | 2016-11-11 | 09:07 | WH filter bypassed | No Filter | 10 | Calcium | Y | 26 |  | mg/L | 25 | ug/L | 250 | ug/L | Final
158 | bh | Residential | 1st Floor | Kitchen Sink | S507bh | 2016-11-11 | 09:07 | WH filter bypassed | No Filter | 10 | Calcium | Y | 26 |  | mg/L | 25 | ug/L | 250 | ug/L | Final
158 | bh | Residential | 1st Floor | Kitchen Sink | S508bh | 2016-11-11 | 09:07 | WH filter bypassed | No Filter | 10 | Calcium | Y | 26 |  | mg/L | 25 | ug/L | 250 | ug/L | Final
158 | bh | Residential | 1st Floor | Kitchen Sink | S509bh | 2016-11-11 | 09:07 | WH filter bypassed | No Filter | 10 | Calcium | Y | 26 |  | mg/L | 25 | ug/L | 250 | ug/L | Final
158 | bh | Residential | 1st Floor | Kitchen Sink | S510bh | 2016-11-11 | 09:07 | WH filter bypassed | No Filter | 10 | Calcium | Y | 25 |  | mg/L | 25 | ug/L | 250 | ug/L | Final
158 | bh | Residential | 1st Floor | Kitchen Sink | S511bh | 2016-11-11 | 09:07 | WH filter bypassed | No Filter | 10 | Calcium | Y | 26 |  | mg/L | 25 | ug/L | 250 | ug/L | Final
158 | bh | Residential | 1st Floor | Kitchen Sink | S512bh | 2016-11-11 | 09:07 | WH filter bypassed | No Filter | 10 | Calcium | Y | 26 |  | mg/L | 25 | ug/L | 250 | ug/L | Final
158 | bh | Residential | 1st Floor | Kitchen Sink | S513bh | 2016-11-11 | 09:07 | WH filter bypassed | No Filter | 10 | Calcium | Y | 25 |  | mg/L | 25 | ug/L | 250 | ug/L | Final
158 | bh | Residential | 1st Floor | Kitchen Sink | S514bh | 2016-11-11 | 09:07 | WH filter bypassed | No Filter | 10 | Calcium | Y | 25 |  | mg/L | 25 | ug/L | 250 | ug/L | Final
158 | bh | Residential | 1st Floor | Kitchen Sink | S515bh | 2016-11-11 | 09:07 | WH filter bypassed | No Filter | 10 | Calcium | Y | 26 |  | mg/L | 25 | ug/L | 250 | ug/L | Final
158 | bh | Residential | 1st Floor | Kitchen Sink | S516bh | 2016-11-11 | 09:07 | WH filter bypassed | No Filter | 10 | Calcium | Y | 26 |  | mg/L | 25 | ug/L | 250 | ug/L | Final
158 | bh | Residential | 1st Floor | Kitchen Sink | S517bh | 2016-11-11 | 09:07 | WH filter bypassed | No Filter | 10 | Calcium | Y | 26 |  | mg/L | 25 | ug/L | 250 | ug/L | Final
158 | bh | Residential | 1st Floor | Kitchen Sink | S518bh | 2016-11-11 | 09:07 | WH filter bypassed | No Filter | 10 | Calcium | Y | 26 |  | mg/L | 25 | ug/L | 250 | ug/L | Final
450 | ef | Residential | 1st Floor | Kitchen Sink | DS503ef | 2016-11-11 | 08:19 | Leaky faucet. | No Filter | 10 | Calcium | Y | 27 |  | mg/L | 25 | ug/L | 250 | ug/L | Final
450 | ef | Residential | 1st Floor | Kitchen Sink | DS504ef | 2016-11-11 | 08:26 | Leaky faucet. | No Filter | 10 | Calcium | Y | 27 |  | mg/L | 25 | ug/L | 250 | ug/L | Final
450 | ef | Residential | 1st Floor | Kitchen Sink | DS505ef | 2016-11-11 | 08:29 | Leaky faucet. | No Filter | 10 | Calcium | Y | 28 |  | mg/L | 25 | ug/L | 250 | ug/L | Final
450 | ef | Residential | 1st Floor | Kitchen Sink | S501ef | 2016-11-11 | 08:10 | Leaky faucet. | No Filter | 10 | Calcium | Y | 26 |  | mg/L | 25 | ug/L | 250 | ug/L | Final
450 | ef | Residential | 1st Floor | Kitchen Sink | S502ef | 2016-11-11 | 08:10 | Leaky faucet. | No Filter | 10 | Calcium | Y | 26 |  | mg/L | 25 | ug/L | 250 | ug/L | Final
450 | ef | Residential | 1st Floor | Kitchen Sink | S503ef | 2016-11-11 | 08:10 | Leaky faucet. | No Filter | 10 | Calcium | Y | 27 |  | mg/L | 25 | ug/L | 250 | ug/L | Final
450 | ef | Residential | 1st Floor | Kitchen Sink | S504ef | 2016-11-11 | 08:10 | Leaky faucet. | No Filter | 10 | Calcium | Y | 26 |  | mg/L | 25 | ug/L | 250 | ug/L | Final
450 | ef | Residential | 1st Floor | Kitchen Sink | S505ef | 2016-11-11 | 08:10 | Leaky faucet. | No Filter | 10 | Calcium | Y | 26 |  | mg/L | 25 | ug/L | 250 | ug/L | Final
450 | ef | Residential | 1st Floor | Kitchen Sink | S506ef | 2016-11-11 | 08:10 | Leaky faucet. | No Filter | 10 | Calcium | Y | 26 |  | mg/L | 25 | ug/L | 250 | ug/L | Final
450 | ef | Residential | 1st Floor | Kitchen Sink | S507ef | 2016-11-11 | 08:10 | Leaky faucet. | No Filter | 10 | Calcium | Y | 27 |  | mg/L | 25 | ug/L | 250 | ug/L | Final
450 | ef | Residential | 1st Floor | Kitchen Sink | S508ef | 2016-11-11 | 08:10 | Leaky faucet. | No Filter | 10 | Calcium | Y | 26 |  | mg/L | 25 | ug/L | 250 | ug/L | Final
450 | ef | Residential | 1st Floor | Kitchen Sink | S509ef | 2016-11-11 | 08:10 | Leaky faucet. | No Filter | 10 | Calcium | Y | 26 |  | mg/L | 25 | ug/L | 250 | ug/L | Final
450 | ef | Residential | 1st Floor | Kitchen Sink | S510ef | 2016-11-11 | 08:10 | Leaky faucet. | No Filter | 10 | Calcium | Y | 26 |  | mg/L | 25 | ug/L | 250 | ug/L | Final
450 | ef | Residential | 1st Floor | Kitchen Sink | S511ef | 2016-11-11 | 08:10 | Leaky faucet. | No Filter | 10 | Calcium | Y | 26 |  | mg/L | 25 | ug/L | 250 | ug/L | Final
450 | ef | Residential | 1st Floor | Kitchen Sink | S512ef | 2016-11-11 | 08:10 | Leaky faucet. | No Filter | 10 | Calcium | Y | 26 |  | mg/L | 25 | ug/L | 250 | ug/L | Final
450 | ef | Residential | 1st Floor | Kitchen Sink | S513ef | 2016-11-11 | 08:10 | Leaky faucet. | No Filter | 10 | Calcium | Y | 26 |  | mg/L | 25 | ug/L | 250 | ug/L | Final
450 | ef | Residential | 1st Floor | Kitchen Sink | S514ef | 2016-11-11 | 08:10 | Leaky faucet. | No Filter | 10 | Calcium | Y | 26 |  | mg/L | 25 | ug/L | 250 | ug/L | Final
450 | ef | Residential | 1st Floor | Kitchen Sink | S515ef | 2016-11-11 | 08:10 | Leaky faucet. | No Filter | 10 | Calcium | Y | 26 |  | mg/L | 25 | ug/L | 250 | ug/L | Final
450 | ef | Residential | 1st Floor | Kitchen Sink | S516ef | 2016-11-11 | 08:10 | Leaky faucet. | No Filter | 10 | Calcium | Y | 26 |  | mg/L | 25 | ug/L | 250 | ug/L | Final
450 | ef | Residential | 1st Floor | Kitchen Sink | S517ef | 2016-11-11 | 08:10 | Leaky faucet. | No Filter | 10 | Calcium | Y | 26 |  | mg/L | 25 | ug/L | 250 | ug/L | Final
450 | ef | Residential | 1st Floor | Kitchen Sink | S518ef | 2016-11-11 | 08:10 | Leaky faucet. | No Filter | 10 | Calcium | Y | 26 |  | mg/L | 25 | ug/L | 250 | ug/L | Final
450 | ef | Residential | 1st Floor | Kitchen Sink | S519ef | 2016-11-11 | 08:10 | Leaky faucet. | No Filter | 10 | Calcium | Y | 26 |  | mg/L | 25 | ug/L | 250 | ug/L | Final
768 | em | Residential | 1st Floor | Kitchen Sink | DS503em | 2016-11-11 | 16:39 |  | No Filter | 6 | Calcium | Y | 26 |  | mg/L | 25 | ug/L | 250 | ug/L | Final
768 | em | Residential | 1st Floor | Kitchen Sink | DS504em | 2016-11-11 | 16:48 |  | No Filter | 6 | Calcium | Y | 26 |  | mg/L | 25 | ug/L | 250 | ug/L | Final
768 | em | Residential | 1st Floor | Kitchen Sink | DS505em | 2016-11-11 | 16:58 |  | No Filter | 6 | Calcium | Y | 26 |  | mg/L | 25 | ug/L | 250 | ug/L | Final
768 | em | Residential | 1st Floor | Kitchen Sink | S501em | 2016-11-11 | 16:31 |  | No Filter | 6 | Calcium | Y | 26 |  | mg/L | 25 | ug/L | 250 | ug/L | Final
768 | em | Residential | 1st Floor | Kitchen Sink | S502em | 2016-11-11 | 16:31 |  | No Filter | 6 | Calcium | Y | 26 |  | mg/L | 25 | ug/L | 250 | ug/L | Final
768 | em | Residential | 1st Floor | Kitchen Sink | S503em | 2016-11-11 | 16:31 |  | No Filter | 6 | Calcium | Y | 26 |  | mg/L | 25 | ug/L | 250 | ug/L | Final
768 | em | Residential | 1st Floor | Kitchen Sink | S504em | 2016-11-11 | 16:31 |  | No Filter | 6 | Calcium | Y | 26 |  | mg/L | 25 | ug/L | 250 | ug/L | Final
768 | em | Residential | 1st Floor | Kitchen Sink | S505em | 2016-11-11 | 16:31 |  | No Filter | 6 | Calcium | Y | 26 |  | mg/L | 25 | ug/L | 250 | ug/L | Final
768 | em | Residential | 1st Floor | Kitchen Sink | S506em | 2016-11-11 | 16:31 |  | No Filter | 6 | Calcium | Y | 26 |  | mg/L | 25 | ug/L | 250 | ug/L | Final
768 | em | Residential | 1st Floor | Kitchen Sink | S507em | 2016-11-11 | 16:31 |  | No Filter | 6 | Calcium | Y | 26 |  | mg/L | 25 | ug/L | 250 | ug/L | Final
768 | em | Residential | 1st Floor | Kitchen Sink | S508em | 2016-11-11 | 16:31 |  | No Filter | 6 | Calcium | Y | 26 |  | mg/L | 25 | ug/L | 250 | ug/L | Final
768 | em | Residential | 1st Floor | Kitchen Sink | S509em | 2016-11-11 | 16:31 |  | No Filter | 6 | Calcium | Y | 26 |  | mg/L | 25 | ug/L | 250 | ug/L | Final
768 | em | Residential | 1st Floor | Kitchen Sink | S510em | 2016-11-11 | 16:31 |  | No Filter | 6 | Calcium | Y | 26 |  | mg/L | 25 | ug/L | 250 | ug/L | Final
768 | em | Residential | 1st Floor | Kitchen Sink | S511em | 2016-11-11 | 16:31 |  | No Filter | 6 | Calcium | Y | 26 |  | mg/L | 25 | ug/L | 250 | ug/L | Final
768 | em | Residential | 1st Floor | Kitchen Sink | S513em | 2016-11-11 | 16:31 |  | No Filter | 6 | Calcium | Y | 26 |  | mg/L | 25 | ug/L | 250 | ug/L | Final
768 | em | Residential | 1st Floor | Kitchen Sink | S512em | 2016-11-11 | 16:31 |  | No Filter | 6 | Calcium | Y | 26 |  | mg/L | 25 | ug/L | 250 | ug/L | Final
768 | em | Residential | 1st Floor | Kitchen Sink | S514em | 2016-11-11 | 16:31 |  | No Filter | 6 | Calcium | Y | 26 |  | mg/L | 25 | ug/L | 250 | ug/L | Final
768 | em | Residential | 1st Floor | Kitchen Sink | S515em | 2016-11-11 | 16:31 |  | No Filter | 6 | Calcium | Y | 26 |  | mg/L | 25 | ug/L | 250 | ug/L | Final
768 | em | Residential | 1st Floor | Kitchen Sink | S516em | 2016-11-11 | 16:31 |  | No Filter | 6 | Calcium | Y | 26 |  | mg/L | 25 | ug/L | 250 | ug/L | Final
768 | em | Residential | 1st Floor | Kitchen Sink | S517em | 2016-11-11 | 16:31 |  | No Filter | 6 | Calcium | Y | 26 |  | mg/L | 25 | ug/L | 250 | ug/L | Final
768 | em | Residential | 1st Floor | Kitchen Sink | S518em | 2016-11-11 | 16:31 |  | No Filter | 6 | Calcium | Y | 26 |  | mg/L | 25 | ug/L | 250 | ug/L | Final
768 | em | Residential | 1st Floor | Kitchen Sink | S519em | 2016-11-11 | 16:31 |  | No Filter | 6 | Calcium | Y | 27 |  | mg/L | 25 | ug/L | 250 | ug/L | Final
768 | em | Residential | 1st Floor | Kitchen Sink | S520em | 2016-11-11 | 16:31 |  | No Filter | 6 | Calcium | Y | 26 |  | mg/L | 25 | ug/L | 250 | ug/L | Final
158 | bh | Residential | 1st Floor | Kitchen Sink | DS502bh | 2016-11-11 | 09:16 | WH filter bypassed | No Filter | 10 | Chloride | Y | 9.86 |  | mg/L | 0.02 | mg/L | 0.12 | mg/L | Final
450 | ef | Residential | 1st Floor | Kitchen Sink | DS502ef | 2016-11-11 | 08:19 | Leaky faucet. | No Filter | 10 | Chloride | Y | 9.95 |  | mg/L | 0.02 | mg/L | 0.12 | mg/L | Final
768 | em | Residential | 1st Floor | Kitchen Sink | DS502em | 2016-11-11 | 16:39 |  | No Filter | 6 | Chloride | Y | 9.98 |  | mg/L | 0.02 | mg/L | 0.12 | mg/L | Final
158 | bh | Residential | 1st Floor | Kitchen Sink | DS503bh | 2016-11-11 | 09:16 | WH filter bypassed | No Filter | 10 | Chromium | N | 5 | U | ug/L | 1.1 | ug/L | 5 | ug/L | Final
158 | bh | Residential | 1st Floor | Kitchen Sink | DS504bh | 2016-11-11 | 09:23 | WH filter bypassed | No Filter | 10 | Chromium | N | 5 | U | ug/L | 1.1 | ug/L | 5 | ug/L | Final
158 | bh | Residential | 1st Floor | Kitchen Sink | DS505bh | 2016-11-11 | 09:27 | WH filter bypassed | No Filter | 10 | Chromium | N | 5 | U | ug/L | 1.1 | ug/L | 5 | ug/L | Final
158 | bh | Residential | 1st Floor | Kitchen Sink | S501bh | 2016-11-11 | 09:07 | WH filter bypassed | No Filter | 10 | Chromium | N | 5 | U | ug/L | 1.1 | ug/L | 5 | ug/L | Final
158 | bh | Residential | 1st Floor | Kitchen Sink | S502bh | 2016-11-11 | 09:07 | WH filter bypassed | No Filter | 10 | Chromium | N | 5 | U | ug/L | 1.1 | ug/L | 5 | ug/L | Final
158 | bh | Residential | 1st Floor | Kitchen Sink | S503bh | 2016-11-11 | 09:07 | WH filter bypassed | No Filter | 10 | Chromium | N | 5 | U | ug/L | 1.1 | ug/L | 5 | ug/L | Final
158 | bh | Residential | 1st Floor | Kitchen Sink | S504bh | 2016-11-11 | 09:07 | WH filter bypassed | No Filter | 10 | Chromium | N | 5 | U | ug/L | 1.1 | ug/L | 5 | ug/L | Final
158 | bh | Residential | 1st Floor | Kitchen Sink | S505bh | 2016-11-11 | 09:07 | WH filter bypassed | No Filter | 10 | Chromium | N | 5 | U | ug/L | 1.1 | ug/L | 5 | ug/L | Final
158 | bh | Residential | 1st Floor | Kitchen Sink | S506bh | 2016-11-11 | 09:07 | WH filter bypassed | No Filter | 10 | Chromium | N | 5 | U | ug/L | 1.1 | ug/L | 5 | ug/L | Final
158 | bh | Residential | 1st Floor | Kitchen Sink | S507bh | 2016-11-11 | 09:07 | WH filter bypassed | No Filter | 10 | Chromium | N | 5 | U | ug/L | 1.1 | ug/L | 5 | ug/L | Final
158 | bh | Residential | 1st Floor | Kitchen Sink | S508bh | 2016-11-11 | 09:07 | WH filter bypassed | No Filter | 10 | Chromium | N | 5 | U | ug/L | 1.1 | ug/L | 5 | ug/L | Final
158 | bh | Residential | 1st Floor | Kitchen Sink | S509bh | 2016-11-11 | 09:07 | WH filter bypassed | No Filter | 10 | Chromium | N | 5 | U | ug/L | 1.1 | ug/L | 5 | ug/L | Final
158 | bh | Residential | 1st Floor | Kitchen Sink | S510bh | 2016-11-11 | 09:07 | WH filter bypassed | No Filter | 10 | Chromium | N | 5 | U | ug/L | 1.1 | ug/L | 5 | ug/L | Final
158 | bh | Residential | 1st Floor | Kitchen Sink | S511bh | 2016-11-11 | 09:07 | WH filter bypassed | No Filter | 10 | Chromium | N | 5 | U | ug/L | 1.1 | ug/L | 5 | ug/L | Final
158 | bh | Residential | 1st Floor | Kitchen Sink | S512bh | 2016-11-11 | 09:07 | WH filter bypassed | No Filter | 10 | Chromium | N | 5 | U | ug/L | 1.1 | ug/L | 5 | ug/L | Final
158 | bh | Residential | 1st Floor | Kitchen Sink | S513bh | 2016-11-11 | 09:07 | WH filter bypassed | No Filter | 10 | Chromium | N | 5 | U | ug/L | 1.1 | ug/L | 5 | ug/L | Final
158 | bh | Residential | 1st Floor | Kitchen Sink | S514bh | 2016-11-11 | 09:07 | WH filter bypassed | No Filter | 10 | Chromium | N | 5 | U | ug/L | 1.1 | ug/L | 5 | ug/L | Final
158 | bh | Residential | 1st Floor | Kitchen Sink | S518bh | 2016-11-11 | 09:07 | WH filter bypassed | No Filter | 10 | Chromium | N | 5 | U | ug/L | 1.1 | ug/L | 5 | ug/L | Final
158 | bh | Residential | 1st Floor | Kitchen Sink | S515bh | 2016-11-11 | 09:07 | WH filter bypassed | No Filter | 10 | Chromium | N | 5 | U | ug/L | 1.1 | ug/L | 5 | ug/L | Final
158 | bh | Residential | 1st Floor | Kitchen Sink | S516bh | 2016-11-11 | 09:07 | WH filter bypassed | No Filter | 10 | Chromium | N | 5 | U | ug/L | 1.1 | ug/L | 5 | ug/L | Final
158 | bh | Residential | 1st Floor | Kitchen Sink | S517bh | 2016-11-11 | 09:07 | WH filter bypassed | No Filter | 10 | Chromium | N | 5 | U | ug/L | 1.1 | ug/L | 5 | ug/L | Final
450 | ef | Residential | 1st Floor | Kitchen Sink | DS503ef | 2016-11-11 | 08:19 | Leaky faucet. | No Filter | 10 | Chromium | N | 5 | U | ug/L | 1.1 | ug/L | 5 | ug/L | Final
450 | ef | Residential | 1st Floor | Kitchen Sink | DS504ef | 2016-11-11 | 08:26 | Leaky faucet. | No Filter | 10 | Chromium | N | 5 | U | ug/L | 1.1 | ug/L | 5 | ug/L | Final
450 | ef | Residential | 1st Floor | Kitchen Sink | DS505ef | 2016-11-11 | 08:29 | Leaky faucet. | No Filter | 10 | Chromium | N | 5 | U | ug/L | 1.1 | ug/L | 5 | ug/L | Final
450 | ef | Residential | 1st Floor | Kitchen Sink | S501ef | 2016-11-11 | 08:10 | Leaky faucet. | No Filter | 10 | Chromium | N | 5 | U | ug/L | 1.1 | ug/L | 5 | ug/L | Final
450 | ef | Residential | 1st Floor | Kitchen Sink | S502ef | 2016-11-11 | 08:10 | Leaky faucet. | No Filter | 10 | Chromium | N | 5 | U | ug/L | 1.1 | ug/L | 5 | ug/L | Final
450 | ef | Residential | 1st Floor | Kitchen Sink | S503ef | 2016-11-11 | 08:10 | Leaky faucet. | No Filter | 10 | Chromium | N | 5 | U | ug/L | 1.1 | ug/L | 5 | ug/L | Final
450 | ef | Residential | 1st Floor | Kitchen Sink | S504ef | 2016-11-11 | 08:10 | Leaky faucet. | No Filter | 10 | Chromium | N | 5 | U | ug/L | 1.1 | ug/L | 5 | ug/L | Final
450 | ef | Residential | 1st Floor | Kitchen Sink | S505ef | 2016-11-11 | 08:10 | Leaky faucet. | No Filter | 10 | Chromium | N | 5 | U | ug/L | 1.1 | ug/L | 5 | ug/L | Final
450 | ef | Residential | 1st Floor | Kitchen Sink | S506ef | 2016-11-11 | 08:10 | Leaky faucet. | No Filter | 10 | Chromium | N | 5 | U | ug/L | 1.1 | ug/L | 5 | ug/L | Final
450 | ef | Residential | 1st Floor | Kitchen Sink | S507ef | 2016-11-11 | 08:10 | Leaky faucet. | No Filter | 10 | Chromium | N | 5 | U | ug/L | 1.1 | ug/L | 5 | ug/L | Final
450 | ef | Residential | 1st Floor | Kitchen Sink | S508ef | 2016-11-11 | 08:10 | Leaky faucet. | No Filter | 10 | Chromium | N | 5 | U | ug/L | 1.1 | ug/L | 5 | ug/L | Final
450 | ef | Residential | 1st Floor | Kitchen Sink | S509ef | 2016-11-11 | 08:10 | Leaky faucet. | No Filter | 10 | Chromium | N | 5 | U | ug/L | 1.1 | ug/L | 5 | ug/L | Final
450 | ef | Residential | 1st Floor | Kitchen Sink | S510ef | 2016-11-11 | 08:10 | Leaky faucet. | No Filter | 10 | Chromium | N | 5 | U | ug/L | 1.1 | ug/L | 5 | ug/L | Final
450 | ef | Residential | 1st Floor | Kitchen Sink | S511ef | 2016-11-11 | 08:10 | Leaky faucet. | No Filter | 10 | Chromium | N | 5 | U | ug/L | 1.1 | ug/L | 5 | ug/L | Final
450 | ef | Residential | 1st Floor | Kitchen Sink | S512ef | 2016-11-11 | 08:10 | Leaky faucet. | No Filter | 10 | Chromium | N | 5 | U | ug/L | 1.1 | ug/L | 5 | ug/L | Final
450 | ef | Residential | 1st Floor | Kitchen Sink | S513ef | 2016-11-11 | 08:10 | Leaky faucet. | No Filter | 10 | Chromium | N | 5 | U | ug/L | 1.1 | ug/L | 5 | ug/L | Final
450 | ef | Residential | 1st Floor | Kitchen Sink | S514ef | 2016-11-11 | 08:10 | Leaky faucet. | No Filter | 10 | Chromium | N | 5 | U | ug/L | 1.1 | ug/L | 5 | ug/L | Final
450 | ef | Residential | 1st Floor | Kitchen Sink | S515ef | 2016-11-11 | 08:10 | Leaky faucet. | No Filter | 10 | Chromium | N | 5 | U | ug/L | 1.1 | ug/L | 5 | ug/L | Final
450 | ef | Residential | 1st Floor | Kitchen Sink | S516ef | 2016-11-11 | 08:10 | Leaky faucet. | No Filter | 10 | Chromium | N | 5 | U | ug/L | 1.1 | ug/L | 5 | ug/L | Final
450 | ef | Residential | 1st Floor | Kitchen Sink | S517ef | 2016-11-11 | 08:10 | Leaky faucet. | No Filter | 10 | Chromium | N | 5 | U | ug/L | 1.1 | ug/L | 5 | ug/L | Final
450 | ef | Residential | 1st Floor | Kitchen Sink | S518ef | 2016-11-11 | 08:10 | Leaky faucet. | No Filter | 10 | Chromium | N | 5 | U | ug/L | 1.1 | ug/L | 5 | ug/L | Final
450 | ef | Residential | 1st Floor | Kitchen Sink | S519ef | 2016-11-11 | 08:10 | Leaky faucet. | No Filter | 10 | Chromium | N | 5 | U | ug/L | 1.1 | ug/L | 5 | ug/L | Final
768 | em | Residential | 1st Floor | Kitchen Sink | DS503em | 2016-11-11 | 16:39 |  | No Filter | 6 | Chromium | N | 5 | U | ug/L | 1.1 | ug/L | 5 | ug/L | Final
768 | em | Residential | 1st Floor | Kitchen Sink | DS504em | 2016-11-11 | 16:48 |  | No Filter | 6 | Chromium | N | 5 | U | ug/L | 1.1 | ug/L | 5 | ug/L | Final
768 | em | Residential | 1st Floor | Kitchen Sink | DS505em | 2016-11-11 | 16:58 |  | No Filter | 6 | Chromium | N | 5 | U | ug/L | 1.1 | ug/L | 5 | ug/L | Final
768 | em | Residential | 1st Floor | Kitchen Sink | S501em | 2016-11-11 | 16:31 |  | No Filter | 6 | Chromium | N | 5 | U | ug/L | 1.1 | ug/L | 5 | ug/L | Final
768 | em | Residential | 1st Floor | Kitchen Sink | S502em | 2016-11-11 | 16:31 |  | No Filter | 6 | Chromium | N | 5 | U | ug/L | 1.1 | ug/L | 5 | ug/L | Final
768 | em | Residential | 1st Floor | Kitchen Sink | S503em | 2016-11-11 | 16:31 |  | No Filter | 6 | Chromium | N | 5 | U | ug/L | 1.1 | ug/L | 5 | ug/L | Final
768 | em | Residential | 1st Floor | Kitchen Sink | S504em | 2016-11-11 | 16:31 |  | No Filter | 6 | Chromium | N | 5 | U | ug/L | 1.1 | ug/L | 5 | ug/L | Final
768 | em | Residential | 1st Floor | Kitchen Sink | S505em | 2016-11-11 | 16:31 |  | No Filter | 6 | Chromium | N | 5 | U | ug/L | 1.1 | ug/L | 5 | ug/L | Final
768 | em | Residential | 1st Floor | Kitchen Sink | S506em | 2016-11-11 | 16:31 |  | No Filter | 6 | Chromium | N | 5 | U | ug/L | 1.1 | ug/L | 5 | ug/L | Final
768 | em | Residential | 1st Floor | Kitchen Sink | S507em | 2016-11-11 | 16:31 |  | No Filter | 6 | Chromium | N | 5 | U | ug/L | 1.1 | ug/L | 5 | ug/L | Final
768 | em | Residential | 1st Floor | Kitchen Sink | S508em | 2016-11-11 | 16:31 |  | No Filter | 6 | Chromium | N | 5 | U | ug/L | 1.1 | ug/L | 5 | ug/L | Final
768 | em | Residential | 1st Floor | Kitchen Sink | S509em | 2016-11-11 | 16:31 |  | No Filter | 6 | Chromium | N | 5 | U | ug/L | 1.1 | ug/L | 5 | ug/L | Final
768 | em | Residential | 1st Floor | Kitchen Sink | S510em | 2016-11-11 | 16:31 |  | No Filter | 6 | Chromium | N | 5 | U | ug/L | 1.1 | ug/L | 5 | ug/L | Final
768 | em | Residential | 1st Floor | Kitchen Sink | S511em | 2016-11-11 | 16:31 |  | No Filter | 6 | Chromium | N | 5 | U | ug/L | 1.1 | ug/L | 5 | ug/L | Final
768 | em | Residential | 1st Floor | Kitchen Sink | S513em | 2016-11-11 | 16:31 |  | No Filter | 6 | Chromium | N | 5 | U | ug/L | 1.1 | ug/L | 5 | ug/L | Final
768 | em | Residential | 1st Floor | Kitchen Sink | S512em | 2016-11-11 | 16:31 |  | No Filter | 6 | Chromium | N | 5 | U | ug/L | 1.1 | ug/L | 5 | ug/L | Final
768 | em | Residential | 1st Floor | Kitchen Sink | S514em | 2016-11-11 | 16:31 |  | No Filter | 6 | Chromium | N | 5 | U | ug/L | 1.1 | ug/L | 5 | ug/L | Final
768 | em | Residential | 1st Floor | Kitchen Sink | S515em | 2016-11-11 | 16:31 |  | No Filter | 6 | Chromium | N | 5 | U | ug/L | 1.1 | ug/L | 5 | ug/L | Final
768 | em | Residential | 1st Floor | Kitchen Sink | S516em | 2016-11-11 | 16:31 |  | No Filter | 6 | Chromium | N | 5 | U | ug/L | 1.1 | ug/L | 5 | ug/L | Final
768 | em | Residential | 1st Floor | Kitchen Sink | S517em | 2016-11-11 | 16:31 |  | No Filter | 6 | Chromium | N | 5 | U | ug/L | 1.1 | ug/L | 5 | ug/L | Final
768 | em | Residential | 1st Floor | Kitchen Sink | S518em | 2016-11-11 | 16:31 |  | No Filter | 6 | Chromium | N | 5 | U | ug/L | 1.1 | ug/L | 5 | ug/L | Final
768 | em | Residential | 1st Floor | Kitchen Sink | S519em | 2016-11-11 | 16:31 |  | No Filter | 6 | Chromium | N | 5 | U | ug/L | 1.1 | ug/L | 5 | ug/L | Final
768 | em | Residential | 1st Floor | Kitchen Sink | S520em | 2016-11-11 | 16:31 |  | No Filter | 6 | Chromium | N | 5 | U | ug/L | 1.1 | ug/L | 5 | ug/L | Final
158 | bh | Residential | 1st Floor | Kitchen Sink | DS503bh | 2016-11-11 | 09:16 | WH filter bypassed | No Filter | 10 | Copper | Y | 2.8 | D | ug/L | 0.14 | ug/L | 1 | ug/L | Final
158 | bh | Residential | 1st Floor | Kitchen Sink | DS504bh | 2016-11-11 | 09:23 | WH filter bypassed | No Filter | 10 | Copper | Y | 1.9 | D | ug/L | 0.14 | ug/L | 1 | ug/L | Final
158 | bh | Residential | 1st Floor | Kitchen Sink | DS505bh | 2016-11-11 | 09:27 | WH filter bypassed | No Filter | 10 | Copper | Y | 2 | D | ug/L | 0.14 | ug/L | 1 | ug/L | Final
158 | bh | Residential | 1st Floor | Kitchen Sink | S501bh | 2016-11-11 | 09:07 | WH filter bypassed | No Filter | 10 | Copper | Y | 99 |  | ug/L | 4.1 | ug/L | 10 | ug/L | Final
158 | bh | Residential | 1st Floor | Kitchen Sink | S502bh | 2016-11-11 | 09:07 | WH filter bypassed | No Filter | 10 | Copper | Y | 40 |  | ug/L | 4.1 | ug/L | 10 | ug/L | Final
158 | bh | Residential | 1st Floor | Kitchen Sink | S503bh | 2016-11-11 | 09:07 | WH filter bypassed | No Filter | 10 | Copper | Y | 5.4 | D | ug/L | 0.14 | ug/L | 1 | ug/L | Final
158 | bh | Residential | 1st Floor | Kitchen Sink | S504bh | 2016-11-11 | 09:07 | WH filter bypassed | No Filter | 10 | Copper | Y | 4 | D | ug/L | 0.14 | ug/L | 1 | ug/L | Final
158 | bh | Residential | 1st Floor | Kitchen Sink | S505bh | 2016-11-11 | 09:07 | WH filter bypassed | No Filter | 10 | Copper | Y | 3.9 | D | ug/L | 0.14 | ug/L | 1 | ug/L | Final
158 | bh | Residential | 1st Floor | Kitchen Sink | S506bh | 2016-11-11 | 09:07 | WH filter bypassed | No Filter | 10 | Copper | Y | 11 |  | ug/L | 4.1 | ug/L | 10 | ug/L | Final
158 | bh | Residential | 1st Floor | Kitchen Sink | S507bh | 2016-11-11 | 09:07 | WH filter bypassed | No Filter | 10 | Copper | Y | 8.8 | D | ug/L | 0.14 | ug/L | 1 | ug/L | Final
158 | bh | Residential | 1st Floor | Kitchen Sink | S508bh | 2016-11-11 | 09:07 | WH filter bypassed | No Filter | 10 | Copper | Y | 4.9 | D | ug/L | 0.14 | ug/L | 1 | ug/L | Final
158 | bh | Residential | 1st Floor | Kitchen Sink | S509bh | 2016-11-11 | 09:07 | WH filter bypassed | No Filter | 10 | Copper | Y | 4 | D | ug/L | 0.14 | ug/L | 1 | ug/L | Final
158 | bh | Residential | 1st Floor | Kitchen Sink | S510bh | 2016-11-11 | 09:07 | WH filter bypassed | No Filter | 10 | Copper | Y | 3.7 | D | ug/L | 0.14 | ug/L | 1 | ug/L | Final
158 | bh | Residential | 1st Floor | Kitchen Sink | S511bh | 2016-11-11 | 09:07 | WH filter bypassed | No Filter | 10 | Copper | Y | 3.9 | D | ug/L | 0.14 | ug/L | 1 | ug/L | Final
158 | bh | Residential | 1st Floor | Kitchen Sink | S512bh | 2016-11-11 | 09:07 | WH filter bypassed | No Filter | 10 | Copper | Y | 3.9 | D | ug/L | 0.14 | ug/L | 1 | ug/L | Final
158 | bh | Residential | 1st Floor | Kitchen Sink | S513bh | 2016-11-11 | 09:07 | WH filter bypassed | No Filter | 10 | Copper | Y | 3.8 | D | ug/L | 0.14 | ug/L | 1 | ug/L | Final
158 | bh | Residential | 1st Floor | Kitchen Sink | S514bh | 2016-11-11 | 09:07 | WH filter bypassed | No Filter | 10 | Copper | Y | 3.7 | D | ug/L | 0.14 | ug/L | 1 | ug/L | Final
158 | bh | Residential | 1st Floor | Kitchen Sink | S515bh | 2016-11-11 | 09:07 | WH filter bypassed | No Filter | 10 | Copper | Y | 3.3 | D | ug/L | 0.14 | ug/L | 1 | ug/L | Final
158 | bh | Residential | 1st Floor | Kitchen Sink | S516bh | 2016-11-11 | 09:07 | WH filter bypassed | No Filter | 10 | Copper | Y | 4.3 | D | ug/L | 0.14 | ug/L | 1 | ug/L | Final
158 | bh | Residential | 1st Floor | Kitchen Sink | S517bh | 2016-11-11 | 09:07 | WH filter bypassed | No Filter | 10 | Copper | Y | 3.1 | D | ug/L | 0.14 | ug/L | 1 | ug/L | Final
158 | bh | Residential | 1st Floor | Kitchen Sink | S518bh | 2016-11-11 | 09:07 | WH filter bypassed | No Filter | 10 | Copper | Y | 3.1 | D | ug/L | 0.14 | ug/L | 1 | ug/L | Final
450 | ef | Residential | 1st Floor | Kitchen Sink | DS503ef | 2016-11-11 | 08:19 | Leaky faucet. | No Filter | 10 | Copper | Y | 2 | D | ug/L | 0.14 | ug/L | 1 | ug/L | Final
450 | ef | Residential | 1st Floor | Kitchen Sink | DS504ef | 2016-11-11 | 08:26 | Leaky faucet. | No Filter | 10 | Copper | Y | 2.2 | D | ug/L | 0.14 | ug/L | 1 | ug/L | Final
450 | ef | Residential | 1st Floor | Kitchen Sink | DS505ef | 2016-11-11 | 08:29 | Leaky faucet. | No Filter | 10 | Copper | Y | 2.6 | D | ug/L | 0.14 | ug/L | 1 | ug/L | Final
450 | ef | Residential | 1st Floor | Kitchen Sink | S501ef | 2016-11-11 | 08:10 | Leaky faucet. | No Filter | 10 | Copper | Y | 110 |  | ug/L | 4.1 | ug/L | 10 | ug/L | Final
450 | ef | Residential | 1st Floor | Kitchen Sink | S502ef | 2016-11-11 | 08:10 | Leaky faucet. | No Filter | 10 | Copper | Y | 59 |  | ug/L | 4.1 | ug/L | 10 | ug/L | Final
450 | ef | Residential | 1st Floor | Kitchen Sink | S503ef | 2016-11-11 | 08:10 | Leaky faucet. | No Filter | 10 | Copper | Y | 10 |  | ug/L | 4.1 | ug/L | 10 | ug/L | Final
450 | ef | Residential | 1st Floor | Kitchen Sink | S504ef | 2016-11-11 | 08:10 | Leaky faucet. | No Filter | 10 | Copper | Y | 11 |  | ug/L | 4.1 | ug/L | 10 | ug/L | Final
450 | ef | Residential | 1st Floor | Kitchen Sink | S505ef | 2016-11-11 | 08:10 | Leaky faucet. | No Filter | 10 | Copper | Y | 9.8 | D | ug/L | 0.14 | ug/L | 1 | ug/L | Final
450 | ef | Residential | 1st Floor | Kitchen Sink | S506ef | 2016-11-11 | 08:10 | Leaky faucet. | No Filter | 10 | Copper | Y | 4.7 | D | ug/L | 0.14 | ug/L | 1 | ug/L | Final
450 | ef | Residential | 1st Floor | Kitchen Sink | S507ef | 2016-11-11 | 08:10 | Leaky faucet. | No Filter | 10 | Copper | Y | 4.6 | D | ug/L | 0.14 | ug/L | 1 | ug/L | Final
450 | ef | Residential | 1st Floor | Kitchen Sink | S508ef | 2016-11-11 | 08:10 | Leaky faucet. | No Filter | 10 | Copper | Y | 4.6 | D | ug/L | 0.14 | ug/L | 1 | ug/L | Final
450 | ef | Residential | 1st Floor | Kitchen Sink | S509ef | 2016-11-11 | 08:10 | Leaky faucet. | No Filter | 10 | Copper | Y | 3.4 | D | ug/L | 0.14 | ug/L | 1 | ug/L | Final
450 | ef | Residential | 1st Floor | Kitchen Sink | S510ef | 2016-11-11 | 08:10 | Leaky faucet. | No Filter | 10 | Copper | Y | 3.4 | D | ug/L | 0.14 | ug/L | 1 | ug/L | Final
450 | ef | Residential | 1st Floor | Kitchen Sink | S511ef | 2016-11-11 | 08:10 | Leaky faucet. | No Filter | 10 | Copper | Y | 3.2 | D | ug/L | 0.14 | ug/L | 1 | ug/L | Final
450 | ef | Residential | 1st Floor | Kitchen Sink | S512ef | 2016-11-11 | 08:10 | Leaky faucet. | No Filter | 10 | Copper | Y | 3 | D | ug/L | 0.14 | ug/L | 1 | ug/L | Final
450 | ef | Residential | 1st Floor | Kitchen Sink | S513ef | 2016-11-11 | 08:10 | Leaky faucet. | No Filter | 10 | Copper | Y | 2.9 | D | ug/L | 0.14 | ug/L | 1 | ug/L | Final
450 | ef | Residential | 1st Floor | Kitchen Sink | S514ef | 2016-11-11 | 08:10 | Leaky faucet. | No Filter | 10 | Copper | Y | 2.9 | D | ug/L | 0.14 | ug/L | 1 | ug/L | Final
450 | ef | Residential | 1st Floor | Kitchen Sink | S515ef | 2016-11-11 | 08:10 | Leaky faucet. | No Filter | 10 | Copper | Y | 2.8 | D | ug/L | 0.14 | ug/L | 1 | ug/L | Final
450 | ef | Residential | 1st Floor | Kitchen Sink | S516ef | 2016-11-11 | 08:10 | Leaky faucet. | No Filter | 10 | Copper | Y | 2.7 | D | ug/L | 0.14 | ug/L | 1 | ug/L | Final
450 | ef | Residential | 1st Floor | Kitchen Sink | S517ef | 2016-11-11 | 08:10 | Leaky faucet. | No Filter | 10 | Copper | Y | 2.7 | D | ug/L | 0.14 | ug/L | 1 | ug/L | Final
450 | ef | Residential | 1st Floor | Kitchen Sink | S518ef | 2016-11-11 | 08:10 | Leaky faucet. | No Filter | 10 | Copper | Y | 2.6 | D | ug/L | 0.14 | ug/L | 1 | ug/L | Final
450 | ef | Residential | 1st Floor | Kitchen Sink | S519ef | 2016-11-11 | 08:10 | Leaky faucet. | No Filter | 10 | Copper | Y | 2.6 | D | ug/L | 0.14 | ug/L | 1 | ug/L | Final
768 | em | Residential | 1st Floor | Kitchen Sink | DS503em | 2016-11-11 | 16:39 |  | No Filter | 6 | Copper | Y | 3.6 | D | ug/L | 0.14 | ug/L | 1 | ug/L | Final
768 | em | Residential | 1st Floor | Kitchen Sink | DS504em | 2016-11-11 | 16:48 |  | No Filter | 6 | Copper | Y | 2.7 | D | ug/L | 0.14 | ug/L | 1 | ug/L | Final
768 | em | Residential | 1st Floor | Kitchen Sink | DS505em | 2016-11-11 | 16:58 |  | No Filter | 6 | Copper | Y | 2.9 | D | ug/L | 0.14 | ug/L | 1 | ug/L | Final
768 | em | Residential | 1st Floor | Kitchen Sink | S501em | 2016-11-11 | 16:31 |  | No Filter | 6 | Copper | Y | 33 |  | ug/L | 4.1 | ug/L | 10 | ug/L | Final
768 | em | Residential | 1st Floor | Kitchen Sink | S502em | 2016-11-11 | 16:31 |  | No Filter | 6 | Copper | Y | 52 |  | ug/L | 4.1 | ug/L | 10 | ug/L | Final
768 | em | Residential | 1st Floor | Kitchen Sink | S503em | 2016-11-11 | 16:31 |  | No Filter | 6 | Copper | Y | 48 |  | ug/L | 4.1 | ug/L | 10 | ug/L | Final
768 | em | Residential | 1st Floor | Kitchen Sink | S504em | 2016-11-11 | 16:31 |  | No Filter | 6 | Copper | Y | 18 |  | ug/L | 4.1 | ug/L | 10 | ug/L | Final
768 | em | Residential | 1st Floor | Kitchen Sink | S505em | 2016-11-11 | 16:31 |  | No Filter | 6 | Copper | Y | 9.3 | D | ug/L | 0.14 | ug/L | 1 | ug/L | Final
768 | em | Residential | 1st Floor | Kitchen Sink | S506em | 2016-11-11 | 16:31 |  | No Filter | 6 | Copper | Y | 6.3 | D | ug/L | 0.14 | ug/L | 1 | ug/L | Final
768 | em | Residential | 1st Floor | Kitchen Sink | S507em | 2016-11-11 | 16:31 |  | No Filter | 6 | Copper | Y | 6.1 | D | ug/L | 0.14 | ug/L | 1 | ug/L | Final
768 | em | Residential | 1st Floor | Kitchen Sink | S508em | 2016-11-11 | 16:31 |  | No Filter | 6 | Copper | Y | 5.8 | D | ug/L | 0.14 | ug/L | 1 | ug/L | Final
768 | em | Residential | 1st Floor | Kitchen Sink | S509em | 2016-11-11 | 16:31 |  | No Filter | 6 | Copper | Y | 5.7 | D | ug/L | 0.14 | ug/L | 1 | ug/L | Final
768 | em | Residential | 1st Floor | Kitchen Sink | S510em | 2016-11-11 | 16:31 |  | No Filter | 6 | Copper | Y | 5.2 | D | ug/L | 0.14 | ug/L | 1 | ug/L | Final
768 | em | Residential | 1st Floor | Kitchen Sink | S511em | 2016-11-11 | 16:31 |  | No Filter | 6 | Copper | Y | 5.4 | D | ug/L | 0.14 | ug/L | 1 | ug/L | Final
768 | em | Residential | 1st Floor | Kitchen Sink | S513em | 2016-11-11 | 16:31 |  | No Filter | 6 | Copper | Y | 5.2 | D | ug/L | 0.14 | ug/L | 1 | ug/L | Final
768 | em | Residential | 1st Floor | Kitchen Sink | S512em | 2016-11-11 | 16:31 |  | No Filter | 6 | Copper | Y | 5.3 | D | ug/L | 0.14 | ug/L | 1 | ug/L | Final
768 | em | Residential | 1st Floor | Kitchen Sink | S514em | 2016-11-11 | 16:31 |  | No Filter | 6 | Copper | Y | 4.9 | D | ug/L | 0.14 | ug/L | 1 | ug/L | Final
768 | em | Residential | 1st Floor | Kitchen Sink | S515em | 2016-11-11 | 16:31 |  | No Filter | 6 | Copper | Y | 4.8 | D | ug/L | 0.14 | ug/L | 1 | ug/L | Final
768 | em | Residential | 1st Floor | Kitchen Sink | S516em | 2016-11-11 | 16:31 |  | No Filter | 6 | Copper | Y | 4.9 | D | ug/L | 0.14 | ug/L | 1 | ug/L | Final
768 | em | Residential | 1st Floor | Kitchen Sink | S517em | 2016-11-11 | 16:31 |  | No Filter | 6 | Copper | Y | 5 | D | ug/L | 0.14 | ug/L | 1 | ug/L | Final
768 | em | Residential | 1st Floor | Kitchen Sink | S518em | 2016-11-11 | 16:31 |  | No Filter | 6 | Copper | Y | 4.6 | D | ug/L | 0.14 | ug/L | 1 | ug/L | Final
768 | em | Residential | 1st Floor | Kitchen Sink | S519em | 2016-11-11 | 16:31 |  | No Filter | 6 | Copper | Y | 4.8 | D | ug/L | 0.14 | ug/L | 1 | ug/L | Final
768 | em | Residential | 1st Floor | Kitchen Sink | S520em | 2016-11-11 | 16:31 |  | No Filter | 6 | Copper | Y | 4.8 | D | ug/L | 0.14 | ug/L | 1 | ug/L | Final
158 | bh | Residential | 1st Floor | Kitchen Sink | DS502bh | 2016-11-11 | 09:16 | WH filter bypassed | No Filter | 10 | Fluoride | Y | 0.68 |  | mg/L | 0.01 | mg/L | 0.02 | mg/L | Final
450 | ef | Residential | 1st Floor | Kitchen Sink | DS502ef | 2016-11-11 | 08:19 | Leaky faucet. | No Filter | 10 | Fluoride | Y | 0.68 |  | mg/L | 0.01 | mg/L | 0.02 | mg/L | Final
768 | em | Residential | 1st Floor | Kitchen Sink | DS502em | 2016-11-11 | 16:39 |  | No Filter | 6 | Fluoride | Y | 0.65 |  | mg/L | 0.01 | mg/L | 0.02 | mg/L | Final
158 | bh | Residential | 1st Floor | Kitchen Sink | DS503bh | 2016-11-11 | 09:16 | WH filter bypassed | No Filter | 10 | Iron | N | 0.1 | U | mg/L | 10 | ug/L | 100 | ug/L | Final
158 | bh | Residential | 1st Floor | Kitchen Sink | DS504bh | 2016-11-11 | 09:23 | WH filter bypassed | No Filter | 10 | Iron | N | 0.1 | U | mg/L | 10 | ug/L | 100 | ug/L | Final
158 | bh | Residential | 1st Floor | Kitchen Sink | DS505bh | 2016-11-11 | 09:27 | WH filter bypassed | No Filter | 10 | Iron | N | 0.1 | U | mg/L | 10 | ug/L | 100 | ug/L | Final
158 | bh | Residential | 1st Floor | Kitchen Sink | S502bh | 2016-11-11 | 09:07 | WH filter bypassed | No Filter | 10 | Iron | N | 0.1 | U | mg/L | 10 | ug/L | 100 | ug/L | Final
158 | bh | Residential | 1st Floor | Kitchen Sink | S503bh | 2016-11-11 | 09:07 | WH filter bypassed | No Filter | 10 | Iron | N | 0.1 | U | mg/L | 10 | ug/L | 100 | ug/L | Final
158 | bh | Residential | 1st Floor | Kitchen Sink | S504bh | 2016-11-11 | 09:07 | WH filter bypassed | No Filter | 10 | Iron | N | 0.1 | U | mg/L | 10 | ug/L | 100 | ug/L | Final
158 | bh | Residential | 1st Floor | Kitchen Sink | S505bh | 2016-11-11 | 09:07 | WH filter bypassed | No Filter | 10 | Iron | N | 0.1 | U | mg/L | 10 | ug/L | 100 | ug/L | Final
158 | bh | Residential | 1st Floor | Kitchen Sink | S506bh | 2016-11-11 | 09:07 | WH filter bypassed | No Filter | 10 | Iron | N | 0.1 | U | mg/L | 10 | ug/L | 100 | ug/L | Final
158 | bh | Residential | 1st Floor | Kitchen Sink | S507bh | 2016-11-11 | 09:07 | WH filter bypassed | No Filter | 10 | Iron | N | 0.1 | U | mg/L | 10 | ug/L | 100 | ug/L | Final
158 | bh | Residential | 1st Floor | Kitchen Sink | S508bh | 2016-11-11 | 09:07 | WH filter bypassed | No Filter | 10 | Iron | N | 0.1 | U | mg/L | 10 | ug/L | 100 | ug/L | Final
158 | bh | Residential | 1st Floor | Kitchen Sink | S509bh | 2016-11-11 | 09:07 | WH filter bypassed | No Filter | 10 | Iron | N | 0.1 | U | mg/L | 10 | ug/L | 100 | ug/L | Final
158 | bh | Residential | 1st Floor | Kitchen Sink | S510bh | 2016-11-11 | 09:07 | WH filter bypassed | No Filter | 10 | Iron | N | 0.1 | U | mg/L | 10 | ug/L | 100 | ug/L | Final
158 | bh | Residential | 1st Floor | Kitchen Sink | S511bh | 2016-11-11 | 09:07 | WH filter bypassed | No Filter | 10 | Iron | N | 0.1 | U | mg/L | 10 | ug/L | 100 | ug/L | Final
158 | bh | Residential | 1st Floor | Kitchen Sink | S512bh | 2016-11-11 | 09:07 | WH filter bypassed | No Filter | 10 | Iron | N | 0.1 | U | mg/L | 10 | ug/L | 100 | ug/L | Final
158 | bh | Residential | 1st Floor | Kitchen Sink | S513bh | 2016-11-11 | 09:07 | WH filter bypassed | No Filter | 10 | Iron | N | 0.1 | U | mg/L | 10 | ug/L | 100 | ug/L | Final
158 | bh | Residential | 1st Floor | Kitchen Sink | S514bh | 2016-11-11 | 09:07 | WH filter bypassed | No Filter | 10 | Iron | N | 0.1 | U | mg/L | 10 | ug/L | 100 | ug/L | Final
158 | bh | Residential | 1st Floor | Kitchen Sink | S515bh | 2016-11-11 | 09:07 | WH filter bypassed | No Filter | 10 | Iron | N | 0.1 | U | mg/L | 10 | ug/L | 100 | ug/L | Final
158 | bh | Residential | 1st Floor | Kitchen Sink | S516bh | 2016-11-11 | 09:07 | WH filter bypassed | No Filter | 10 | Iron | N | 0.1 | U | mg/L | 10 | ug/L | 100 | ug/L | Final
158 | bh | Residential | 1st Floor | Kitchen Sink | S517bh | 2016-11-11 | 09:07 | WH filter bypassed | No Filter | 10 | Iron | N | 0.1 | U | mg/L | 10 | ug/L | 100 | ug/L | Final
158 | bh | Residential | 1st Floor | Kitchen Sink | S518bh | 2016-11-11 | 09:07 | WH filter bypassed | No Filter | 10 | Iron | N | 0.1 | U | mg/L | 10 | ug/L | 100 | ug/L | Final
450 | ef | Residential | 1st Floor | Kitchen Sink | DS503ef | 2016-11-11 | 08:19 | Leaky faucet. | No Filter | 10 | Iron | N | 0.1 | U | mg/L | 10 | ug/L | 100 | ug/L | Final
450 | ef | Residential | 1st Floor | Kitchen Sink | DS504ef | 2016-11-11 | 08:26 | Leaky faucet. | No Filter | 10 | Iron | N | 0.1 | U | mg/L | 10 | ug/L | 100 | ug/L | Final
450 | ef | Residential | 1st Floor | Kitchen Sink | DS505ef | 2016-11-11 | 08:29 | Leaky faucet. | No Filter | 10 | Iron | N | 0.1 | U | mg/L | 10 | ug/L | 100 | ug/L | Final
450 | ef | Residential | 1st Floor | Kitchen Sink | S501ef | 2016-11-11 | 08:10 | Leaky faucet. | No Filter | 10 | Iron | N | 0.1 | U | mg/L | 10 | ug/L | 100 | ug/L | Final
450 | ef | Residential | 1st Floor | Kitchen Sink | S503ef | 2016-11-11 | 08:10 | Leaky faucet. | No Filter | 10 | Iron | N | 0.1 | U | mg/L | 10 | ug/L | 100 | ug/L | Final
450 | ef | Residential | 1st Floor | Kitchen Sink | S504ef | 2016-11-11 | 08:10 | Leaky faucet. | No Filter | 10 | Iron | N | 0.1 | U | mg/L | 10 | ug/L | 100 | ug/L | Final
450 | ef | Residential | 1st Floor | Kitchen Sink | S505ef | 2016-11-11 | 08:10 | Leaky faucet. | No Filter | 10 | Iron | N | 0.1 | U | mg/L | 10 | ug/L | 100 | ug/L | Final
450 | ef | Residential | 1st Floor | Kitchen Sink | S506ef | 2016-11-11 | 08:10 | Leaky faucet. | No Filter | 10 | Iron | N | 0.1 | U | mg/L | 10 | ug/L | 100 | ug/L | Final
450 | ef | Residential | 1st Floor | Kitchen Sink | S507ef | 2016-11-11 | 08:10 | Leaky faucet. | No Filter | 10 | Iron | N | 0.1 | U | mg/L | 10 | ug/L | 100 | ug/L | Final
450 | ef | Residential | 1st Floor | Kitchen Sink | S508ef | 2016-11-11 | 08:10 | Leaky faucet. | No Filter | 10 | Iron | N | 0.1 | U | mg/L | 10 | ug/L | 100 | ug/L | Final
450 | ef | Residential | 1st Floor | Kitchen Sink | S509ef | 2016-11-11 | 08:10 | Leaky faucet. | No Filter | 10 | Iron | N | 0.1 | U | mg/L | 10 | ug/L | 100 | ug/L | Final
450 | ef | Residential | 1st Floor | Kitchen Sink | S510ef | 2016-11-11 | 08:10 | Leaky faucet. | No Filter | 10 | Iron | N | 0.1 | U | mg/L | 10 | ug/L | 100 | ug/L | Final
450 | ef | Residential | 1st Floor | Kitchen Sink | S511ef | 2016-11-11 | 08:10 | Leaky faucet. | No Filter | 10 | Iron | N | 0.1 | U | mg/L | 10 | ug/L | 100 | ug/L | Final
450 | ef | Residential | 1st Floor | Kitchen Sink | S512ef | 2016-11-11 | 08:10 | Leaky faucet. | No Filter | 10 | Iron | N | 0.1 | U | mg/L | 10 | ug/L | 100 | ug/L | Final
450 | ef | Residential | 1st Floor | Kitchen Sink | S513ef | 2016-11-11 | 08:10 | Leaky faucet. | No Filter | 10 | Iron | N | 0.1 | U | mg/L | 10 | ug/L | 100 | ug/L | Final
450 | ef | Residential | 1st Floor | Kitchen Sink | S514ef | 2016-11-11 | 08:10 | Leaky faucet. | No Filter | 10 | Iron | N | 0.1 | U | mg/L | 10 | ug/L | 100 | ug/L | Final
450 | ef | Residential | 1st Floor | Kitchen Sink | S515ef | 2016-11-11 | 08:10 | Leaky faucet. | No Filter | 10 | Iron | N | 0.1 | U | mg/L | 10 | ug/L | 100 | ug/L | Final
450 | ef | Residential | 1st Floor | Kitchen Sink | S516ef | 2016-11-11 | 08:10 | Leaky faucet. | No Filter | 10 | Iron | N | 0.1 | U | mg/L | 10 | ug/L | 100 | ug/L | Final
450 | ef | Residential | 1st Floor | Kitchen Sink | S517ef | 2016-11-11 | 08:10 | Leaky faucet. | No Filter | 10 | Iron | N | 0.1 | U | mg/L | 10 | ug/L | 100 | ug/L | Final
450 | ef | Residential | 1st Floor | Kitchen Sink | S518ef | 2016-11-11 | 08:10 | Leaky faucet. | No Filter | 10 | Iron | N | 0.1 | U | mg/L | 10 | ug/L | 100 | ug/L | Final
450 | ef | Residential | 1st Floor | Kitchen Sink | S519ef | 2016-11-11 | 08:10 | Leaky faucet. | No Filter | 10 | Iron | N | 0.1 | U | mg/L | 10 | ug/L | 100 | ug/L | Final
768 | em | Residential | 1st Floor | Kitchen Sink | DS503em | 2016-11-11 | 16:39 |  | No Filter | 6 | Iron | N | 0.1 | U | mg/L | 10 | ug/L | 100 | ug/L | Final
768 | em | Residential | 1st Floor | Kitchen Sink | DS504em | 2016-11-11 | 16:48 |  | No Filter | 6 | Iron | N | 0.1 | U | mg/L | 10 | ug/L | 100 | ug/L | Final
768 | em | Residential | 1st Floor | Kitchen Sink | DS505em | 2016-11-11 | 16:58 |  | No Filter | 6 | Iron | N | 0.1 | U | mg/L | 10 | ug/L | 100 | ug/L | Final
768 | em | Residential | 1st Floor | Kitchen Sink | S501em | 2016-11-11 | 16:31 |  | No Filter | 6 | Iron | N | 0.1 | U | mg/L | 10 | ug/L | 100 | ug/L | Final
768 | em | Residential | 1st Floor | Kitchen Sink | S502em | 2016-11-11 | 16:31 |  | No Filter | 6 | Iron | N | 0.1 | U | mg/L | 10 | ug/L | 100 | ug/L | Final
768 | em | Residential | 1st Floor | Kitchen Sink | S503em | 2016-11-11 | 16:31 |  | No Filter | 6 | Iron | N | 0.1 | U | mg/L | 10 | ug/L | 100 | ug/L | Final
768 | em | Residential | 1st Floor | Kitchen Sink | S504em | 2016-11-11 | 16:31 |  | No Filter | 6 | Iron | N | 0.1 | U | mg/L | 10 | ug/L | 100 | ug/L | Final
768 | em | Residential | 1st Floor | Kitchen Sink | S505em | 2016-11-11 | 16:31 |  | No Filter | 6 | Iron | N | 0.1 | U | mg/L | 10 | ug/L | 100 | ug/L | Final
768 | em | Residential | 1st Floor | Kitchen Sink | S506em | 2016-11-11 | 16:31 |  | No Filter | 6 | Iron | N | 0.1 | U | mg/L | 10 | ug/L | 100 | ug/L | Final
768 | em | Residential | 1st Floor | Kitchen Sink | S507em | 2016-11-11 | 16:31 |  | No Filter | 6 | Iron | N | 0.1 | U | mg/L | 10 | ug/L | 100 | ug/L | Final
768 | em | Residential | 1st Floor | Kitchen Sink | S508em | 2016-11-11 | 16:31 |  | No Filter | 6 | Iron | N | 0.1 | U | mg/L | 10 | ug/L | 100 | ug/L | Final
768 | em | Residential | 1st Floor | Kitchen Sink | S509em | 2016-11-11 | 16:31 |  | No Filter | 6 | Iron | N | 0.1 | U | mg/L | 10 | ug/L | 100 | ug/L | Final
768 | em | Residential | 1st Floor | Kitchen Sink | S510em | 2016-11-11 | 16:31 |  | No Filter | 6 | Iron | N | 0.1 | U | mg/L | 10 | ug/L | 100 | ug/L | Final
768 | em | Residential | 1st Floor | Kitchen Sink | S511em | 2016-11-11 | 16:31 |  | No Filter | 6 | Iron | N | 0.1 | U | mg/L | 10 | ug/L | 100 | ug/L | Final
768 | em | Residential | 1st Floor | Kitchen Sink | S513em | 2016-11-11 | 16:31 |  | No Filter | 6 | Iron | N | 0.1 | U | mg/L | 10 | ug/L | 100 | ug/L | Final
768 | em | Residential | 1st Floor | Kitchen Sink | S512em | 2016-11-11 | 16:31 |  | No Filter | 6 | Iron | N | 0.1 | U | mg/L | 10 | ug/L | 100 | ug/L | Final
768 | em | Residential | 1st Floor | Kitchen Sink | S514em | 2016-11-11 | 16:31 |  | No Filter | 6 | Iron | N | 0.1 | U | mg/L | 10 | ug/L | 100 | ug/L | Final
768 | em | Residential | 1st Floor | Kitchen Sink | S515em | 2016-11-11 | 16:31 |  | No Filter | 6 | Iron | N | 0.1 | U | mg/L | 10 | ug/L | 100 | ug/L | Final
768 | em | Residential | 1st Floor | Kitchen Sink | S516em | 2016-11-11 | 16:31 |  | No Filter | 6 | Iron | N | 0.1 | U | mg/L | 10 | ug/L | 100 | ug/L | Final
768 | em | Residential | 1st Floor | Kitchen Sink | S517em | 2016-11-11 | 16:31 |  | No Filter | 6 | Iron | N | 0.1 | U | mg/L | 10 | ug/L | 100 | ug/L | Final
768 | em | Residential | 1st Floor | Kitchen Sink | S518em | 2016-11-11 | 16:31 |  | No Filter | 6 | Iron | N | 0.1 | U | mg/L | 10 | ug/L | 100 | ug/L | Final
768 | em | Residential | 1st Floor | Kitchen Sink | S519em | 2016-11-11 | 16:31 |  | No Filter | 6 | Iron | N | 0.1 | U | mg/L | 10 | ug/L | 100 | ug/L | Final
768 | em | Residential | 1st Floor | Kitchen Sink | S520em | 2016-11-11 | 16:31 |  | No Filter | 6 | Iron | N | 0.1 | U | mg/L | 10 | ug/L | 100 | ug/L | Final
158 | bh | Residential | 1st Floor | Kitchen Sink | S501bh | 2016-11-11 | 09:07 | WH filter bypassed | No Filter | 10 | Iron | Y | 0.11 |  | mg/L | 10 | ug/L | 100 | ug/L | Final
450 | ef | Residential | 1st Floor | Kitchen Sink | S502ef | 2016-11-11 | 08:10 | Leaky faucet. | No Filter | 10 | Iron | Y | 0.33 |  | mg/L | 10 | ug/L | 100 | ug/L | Final
158 | bh | Residential | 1st Floor | Kitchen Sink | DS503bh | 2016-11-11 | 09:16 | WH filter bypassed | No Filter | 10 | Lead | Y | 1.8 | D | ug/L | 0.038 | ug/L | 1 | ug/L | Final
158 | bh | Residential | 1st Floor | Kitchen Sink | DS504bh | 2016-11-11 | 09:23 | WH filter bypassed | No Filter | 10 | Lead | N | 1 | U | ug/L | 0.038 | ug/L | 1 | ug/L | Final
158 | bh | Residential | 1st Floor | Kitchen Sink | DS505bh | 2016-11-11 | 09:27 | WH filter bypassed | No Filter | 10 | Lead | N | 0.5 | U | ug/L | 0.038 | ug/L | 0.5 | ug/L | Final
158 | bh | Residential | 1st Floor | Kitchen Sink | S501bh | 2016-11-11 | 09:07 | WH filter bypassed | No Filter | 10 | Lead | Y | 27 | D | ug/L | 0.038 | ug/L | 1 | ug/L | Final
158 | bh | Residential | 1st Floor | Kitchen Sink | S502bh | 2016-11-11 | 09:07 | WH filter bypassed | No Filter | 10 | Lead | N | 1 | U | ug/L | 0.038 | ug/L | 1 | ug/L | Final
158 | bh | Residential | 1st Floor | Kitchen Sink | S503bh | 2016-11-11 | 09:07 | WH filter bypassed | No Filter | 10 | Lead | Y | 1.5 | D | ug/L | 0.038 | ug/L | 1 | ug/L | Final
158 | bh | Residential | 1st Floor | Kitchen Sink | S504bh | 2016-11-11 | 09:07 | WH filter bypassed | No Filter | 10 | Lead | N | 1 | U | ug/L | 0.038 | ug/L | 1 | ug/L | Final
158 | bh | Residential | 1st Floor | Kitchen Sink | S505bh | 2016-11-11 | 09:07 | WH filter bypassed | No Filter | 10 | Lead | N | 1 | U | ug/L | 0.038 | ug/L | 1 | ug/L | Final
158 | bh | Residential | 1st Floor | Kitchen Sink | S506bh | 2016-11-11 | 09:07 | WH filter bypassed | No Filter | 10 | Lead | Y | 2.9 | D | ug/L | 0.038 | ug/L | 1 | ug/L | Final
158 | bh | Residential | 1st Floor | Kitchen Sink | S507bh | 2016-11-11 | 09:07 | WH filter bypassed | No Filter | 10 | Lead | Y | 3 | D | ug/L | 0.038 | ug/L | 1 | ug/L | Final
158 | bh | Residential | 1st Floor | Kitchen Sink | S508bh | 2016-11-11 | 09:07 | WH filter bypassed | No Filter | 10 | Lead | Y | 1.8 | D | ug/L | 0.038 | ug/L | 1 | ug/L | Final
158 | bh | Residential | 1st Floor | Kitchen Sink | S509bh | 2016-11-11 | 09:07 | WH filter bypassed | No Filter | 10 | Lead | Y | 1.4 | D | ug/L | 0.038 | ug/L | 1 | ug/L | Final
158 | bh | Residential | 1st Floor | Kitchen Sink | S510bh | 2016-11-11 | 09:07 | WH filter bypassed | No Filter | 10 | Lead | Y | 1.3 | D | ug/L | 0.038 | ug/L | 1 | ug/L | Final
158 | bh | Residential | 1st Floor | Kitchen Sink | S511bh | 2016-11-11 | 09:07 | WH filter bypassed | No Filter | 10 | Lead | Y | 1.4 | D | ug/L | 0.038 | ug/L | 1 | ug/L | Final
158 | bh | Residential | 1st Floor | Kitchen Sink | S512bh | 2016-11-11 | 09:07 | WH filter bypassed | No Filter | 10 | Lead | Y | 1.8 | D | ug/L | 0.038 | ug/L | 1 | ug/L | Final
158 | bh | Residential | 1st Floor | Kitchen Sink | S513bh | 2016-11-11 | 09:07 | WH filter bypassed | No Filter | 10 | Lead | Y | 2.7 | D | ug/L | 0.038 | ug/L | 1 | ug/L | Final
158 | bh | Residential | 1st Floor | Kitchen Sink | S514bh | 2016-11-11 | 09:07 | WH filter bypassed | No Filter | 10 | Lead | Y | 4.5 | D | ug/L | 0.038 | ug/L | 1 | ug/L | Final
158 | bh | Residential | 1st Floor | Kitchen Sink | S515bh | 2016-11-11 | 09:07 | WH filter bypassed | No Filter | 10 | Lead | Y | 1.9 | D | ug/L | 0.038 | ug/L | 1 | ug/L | Final
158 | bh | Residential | 1st Floor | Kitchen Sink | S516bh | 2016-11-11 | 09:07 | WH filter bypassed | No Filter | 10 | Lead | Y | 4.9 | D | ug/L | 0.038 | ug/L | 1 | ug/L | Final
158 | bh | Residential | 1st Floor | Kitchen Sink | S517bh | 2016-11-11 | 09:07 | WH filter bypassed | No Filter | 10 | Lead | Y | 1.9 | D | ug/L | 0.038 | ug/L | 1 | ug/L | Final
158 | bh | Residential | 1st Floor | Kitchen Sink | S518bh | 2016-11-11 | 09:07 | WH filter bypassed | No Filter | 10 | Lead | Y | 2.1 | D | ug/L | 0.038 | ug/L | 1 | ug/L | Final
450 | ef | Residential | 1st Floor | Kitchen Sink | DS503ef | 2016-11-11 | 08:19 | Leaky faucet. | No Filter | 10 | Lead | Y | 1.5 | D | ug/L | 0.038 | ug/L | 0.5 | ug/L | Final
450 | ef | Residential | 1st Floor | Kitchen Sink | DS504ef | 2016-11-11 | 08:26 | Leaky faucet. | No Filter | 10 | Lead | Y | 1.3 | D | ug/L | 0.038 | ug/L | 1 | ug/L | Final
450 | ef | Residential | 1st Floor | Kitchen Sink | DS505ef | 2016-11-11 | 08:29 | Leaky faucet. | No Filter | 10 | Lead | Y | 1.2 | D | ug/L | 0.038 | ug/L | 1 | ug/L | Final
450 | ef | Residential | 1st Floor | Kitchen Sink | S501ef | 2016-11-11 | 08:10 | Leaky faucet. | No Filter | 10 | Lead | Y | 11 | D | ug/L | 0.038 | ug/L | 0.5 | ug/L | Final
450 | ef | Residential | 1st Floor | Kitchen Sink | S502ef | 2016-11-11 | 08:10 | Leaky faucet. | No Filter | 10 | Lead | Y | 5.4 | D | ug/L | 0.038 | ug/L | 0.5 | ug/L | Final
450 | ef | Residential | 1st Floor | Kitchen Sink | S503ef | 2016-11-11 | 08:10 | Leaky faucet. | No Filter | 10 | Lead | Y | 6.3 | D | ug/L | 0.038 | ug/L | 0.5 | ug/L | Final
450 | ef | Residential | 1st Floor | Kitchen Sink | S504ef | 2016-11-11 | 08:10 | Leaky faucet. | No Filter | 10 | Lead | Y | 6.8 | D | ug/L | 0.038 | ug/L | 0.5 | ug/L | Final
450 | ef | Residential | 1st Floor | Kitchen Sink | S505ef | 2016-11-11 | 08:10 | Leaky faucet. | No Filter | 10 | Lead | Y | 5.6 | D | ug/L | 0.038 | ug/L | 0.5 | ug/L | Final
450 | ef | Residential | 1st Floor | Kitchen Sink | S506ef | 2016-11-11 | 08:10 | Leaky faucet. | No Filter | 10 | Lead | Y | 6.3 | D | ug/L | 0.038 | ug/L | 0.5 | ug/L | Final
450 | ef | Residential | 1st Floor | Kitchen Sink | S507ef | 2016-11-11 | 08:10 | Leaky faucet. | No Filter | 10 | Lead | Y | 6.3 | D | ug/L | 0.038 | ug/L | 0.5 | ug/L | Final
450 | ef | Residential | 1st Floor | Kitchen Sink | S508ef | 2016-11-11 | 08:10 | Leaky faucet. | No Filter | 10 | Lead | Y | 5.5 | D | ug/L | 0.038 | ug/L | 0.5 | ug/L | Final
450 | ef | Residential | 1st Floor | Kitchen Sink | S509ef | 2016-11-11 | 08:10 | Leaky faucet. | No Filter | 10 | Lead | Y | 4.6 | D | ug/L | 0.038 | ug/L | 0.5 | ug/L | Final
450 | ef | Residential | 1st Floor | Kitchen Sink | S510ef | 2016-11-11 | 08:10 | Leaky faucet. | No Filter | 10 | Lead | Y | 4.3 | D | ug/L | 0.038 | ug/L | 0.5 | ug/L | Final
450 | ef | Residential | 1st Floor | Kitchen Sink | S511ef | 2016-11-11 | 08:10 | Leaky faucet. | No Filter | 10 | Lead | Y | 2.4 | D | ug/L | 0.038 | ug/L | 0.5 | ug/L | Final
450 | ef | Residential | 1st Floor | Kitchen Sink | S512ef | 2016-11-11 | 08:10 | Leaky faucet. | No Filter | 10 | Lead | Y | 2.3 | D | ug/L | 0.038 | ug/L | 0.5 | ug/L | Final
450 | ef | Residential | 1st Floor | Kitchen Sink | S513ef | 2016-11-11 | 08:10 | Leaky faucet. | No Filter | 10 | Lead | Y | 1.9 | D | ug/L | 0.038 | ug/L | 0.5 | ug/L | Final
450 | ef | Residential | 1st Floor | Kitchen Sink | S514ef | 2016-11-11 | 08:10 | Leaky faucet. | No Filter | 10 | Lead | Y | 1.9 | D | ug/L | 0.038 | ug/L | 0.5 | ug/L | Final
450 | ef | Residential | 1st Floor | Kitchen Sink | S515ef | 2016-11-11 | 08:10 | Leaky faucet. | No Filter | 10 | Lead | Y | 1.9 | D | ug/L | 0.038 | ug/L | 0.5 | ug/L | Final
450 | ef | Residential | 1st Floor | Kitchen Sink | S516ef | 2016-11-11 | 08:10 | Leaky faucet. | No Filter | 10 | Lead | Y | 1.8 | D | ug/L | 0.038 | ug/L | 0.5 | ug/L | Final
450 | ef | Residential | 1st Floor | Kitchen Sink | S517ef | 2016-11-11 | 08:10 | Leaky faucet. | No Filter | 10 | Lead | Y | 1.8 | D | ug/L | 0.038 | ug/L | 0.5 | ug/L | Final
450 | ef | Residential | 1st Floor | Kitchen Sink | S518ef | 2016-11-11 | 08:10 | Leaky faucet. | No Filter | 10 | Lead | Y | 1.7 | D | ug/L | 0.038 | ug/L | 0.5 | ug/L | Final
450 | ef | Residential | 1st Floor | Kitchen Sink | S519ef | 2016-11-11 | 08:10 | Leaky faucet. | No Filter | 10 | Lead | Y | 1.7 | D | ug/L | 0.038 | ug/L | 0.5 | ug/L | Final
768 | em | Residential | 1st Floor | Kitchen Sink | DS503em | 2016-11-11 | 16:39 |  | No Filter | 6 | Lead | Y | 2.7 | D | ug/L | 0.038 | ug/L | 0.5 | ug/L | Final
768 | em | Residential | 1st Floor | Kitchen Sink | DS504em | 2016-11-11 | 16:48 |  | No Filter | 6 | Lead | Y | 1.5 | D | ug/L | 0.038 | ug/L | 0.5 | ug/L | Final
768 | em | Residential | 1st Floor | Kitchen Sink | DS505em | 2016-11-11 | 16:58 |  | No Filter | 6 | Lead | Y | 1.5 | D | ug/L | 0.038 | ug/L | 0.5 | ug/L | Final
768 | em | Residential | 1st Floor | Kitchen Sink | S501em | 2016-11-11 | 16:31 |  | No Filter | 6 | Lead | Y | 14 | D | ug/L | 0.038 | ug/L | 0.5 | ug/L | Final
768 | em | Residential | 1st Floor | Kitchen Sink | S502em | 2016-11-11 | 16:31 |  | No Filter | 6 | Lead | Y | 4.1 | D | ug/L | 0.038 | ug/L | 0.5 | ug/L | Final
768 | em | Residential | 1st Floor | Kitchen Sink | S503em | 2016-11-11 | 16:31 |  | No Filter | 6 | Lead | Y | 4.4 | D | ug/L | 0.038 | ug/L | 0.5 | ug/L | Final
768 | em | Residential | 1st Floor | Kitchen Sink | S504em | 2016-11-11 | 16:31 |  | No Filter | 6 | Lead | Y | 4.3 | D | ug/L | 0.038 | ug/L | 0.5 | ug/L | Final
768 | em | Residential | 1st Floor | Kitchen Sink | S505em | 2016-11-11 | 16:31 |  | No Filter | 6 | Lead | Y | 7.6 | D | ug/L | 0.038 | ug/L | 0.5 | ug/L | Final
768 | em | Residential | 1st Floor | Kitchen Sink | S506em | 2016-11-11 | 16:31 |  | No Filter | 6 | Lead | Y | 8.5 | D | ug/L | 0.038 | ug/L | 0.5 | ug/L | Final
768 | em | Residential | 1st Floor | Kitchen Sink | S507em | 2016-11-11 | 16:31 |  | No Filter | 6 | Lead | Y | 8.9 | D | ug/L | 0.038 | ug/L | 0.5 | ug/L | Final
768 | em | Residential | 1st Floor | Kitchen Sink | S508em | 2016-11-11 | 16:31 |  | No Filter | 6 | Lead | Y | 8.3 | D | ug/L | 0.038 | ug/L | 0.5 | ug/L | Final
768 | em | Residential | 1st Floor | Kitchen Sink | S509em | 2016-11-11 | 16:31 |  | No Filter | 6 | Lead | Y | 9.6 | D | ug/L | 0.038 | ug/L | 0.5 | ug/L | Final
768 | em | Residential | 1st Floor | Kitchen Sink | S510em | 2016-11-11 | 16:31 |  | No Filter | 6 | Lead | Y | 9.4 | D | ug/L | 0.038 | ug/L | 0.5 | ug/L | Final
768 | em | Residential | 1st Floor | Kitchen Sink | S511em | 2016-11-11 | 16:31 |  | No Filter | 6 | Lead | Y | 8.7 | D | ug/L | 0.038 | ug/L | 0.5 | ug/L | Final
768 | em | Residential | 1st Floor | Kitchen Sink | S513em | 2016-11-11 | 16:31 |  | No Filter | 6 | Lead | Y | 5.3 | D | ug/L | 0.038 | ug/L | 0.5 | ug/L | Final
768 | em | Residential | 1st Floor | Kitchen Sink | S512em | 2016-11-11 | 16:31 |  | No Filter | 6 | Lead | Y | 7.1 | D | ug/L | 0.038 | ug/L | 0.5 | ug/L | Final
768 | em | Residential | 1st Floor | Kitchen Sink | S514em | 2016-11-11 | 16:31 |  | No Filter | 6 | Lead | Y | 3.5 | D | ug/L | 0.038 | ug/L | 0.5 | ug/L | Final
768 | em | Residential | 1st Floor | Kitchen Sink | S515em | 2016-11-11 | 16:31 |  | No Filter | 6 | Lead | Y | 3.3 | D | ug/L | 0.038 | ug/L | 0.5 | ug/L | Final
768 | em | Residential | 1st Floor | Kitchen Sink | S516em | 2016-11-11 | 16:31 |  | No Filter | 6 | Lead | Y | 3.3 | D | ug/L | 0.038 | ug/L | 0.5 | ug/L | Final
768 | em | Residential | 1st Floor | Kitchen Sink | S517em | 2016-11-11 | 16:31 |  | No Filter | 6 | Lead | Y | 3.4 | D | ug/L | 0.038 | ug/L | 0.5 | ug/L | Final
768 | em | Residential | 1st Floor | Kitchen Sink | S518em | 2016-11-11 | 16:31 |  | No Filter | 6 | Lead | Y | 3.2 | D | ug/L | 0.038 | ug/L | 0.5 | ug/L | Final
768 | em | Residential | 1st Floor | Kitchen Sink | S519em | 2016-11-11 | 16:31 |  | No Filter | 6 | Lead | Y | 3.3 | D | ug/L | 0.038 | ug/L | 0.5 | ug/L | Final
768 | em | Residential | 1st Floor | Kitchen Sink | S520em | 2016-11-11 | 16:31 |  | No Filter | 6 | Lead | Y | 3.3 | D | ug/L | 0.038 | ug/L | 0.5 | ug/L | Final
158 | bh | Residential | 1st Floor | Kitchen Sink | DS503bh | 2016-11-11 | 09:16 | WH filter bypassed | No Filter | 10 | Magnesium | Y | 7.8 |  | mg/L | 25 | ug/L | 250 | ug/L | Final
158 | bh | Residential | 1st Floor | Kitchen Sink | DS504bh | 2016-11-11 | 09:23 | WH filter bypassed | No Filter | 10 | Magnesium | Y | 7.8 |  | mg/L | 25 | ug/L | 250 | ug/L | Final
158 | bh | Residential | 1st Floor | Kitchen Sink | DS505bh | 2016-11-11 | 09:27 | WH filter bypassed | No Filter | 10 | Magnesium | Y | 7.6 |  | mg/L | 25 | ug/L | 250 | ug/L | Final
158 | bh | Residential | 1st Floor | Kitchen Sink | S501bh | 2016-11-11 | 09:07 | WH filter bypassed | No Filter | 10 | Magnesium | Y | 9 |  | mg/L | 25 | ug/L | 250 | ug/L | Final
158 | bh | Residential | 1st Floor | Kitchen Sink | S502bh | 2016-11-11 | 09:07 | WH filter bypassed | No Filter | 10 | Magnesium | Y | 7.7 |  | mg/L | 25 | ug/L | 250 | ug/L | Final
158 | bh | Residential | 1st Floor | Kitchen Sink | S503bh | 2016-11-11 | 09:07 | WH filter bypassed | No Filter | 10 | Magnesium | Y | 7.7 |  | mg/L | 25 | ug/L | 250 | ug/L | Final
158 | bh | Residential | 1st Floor | Kitchen Sink | S504bh | 2016-11-11 | 09:07 | WH filter bypassed | No Filter | 10 | Magnesium | Y | 7.7 |  | mg/L | 25 | ug/L | 250 | ug/L | Final
158 | bh | Residential | 1st Floor | Kitchen Sink | S505bh | 2016-11-11 | 09:07 | WH filter bypassed | No Filter | 10 | Magnesium | Y | 7.6 |  | mg/L | 25 | ug/L | 250 | ug/L | Final
158 | bh | Residential | 1st Floor | Kitchen Sink | S506bh | 2016-11-11 | 09:07 | WH filter bypassed | No Filter | 10 | Magnesium | Y | 7.6 |  | mg/L | 25 | ug/L | 250 | ug/L | Final
158 | bh | Residential | 1st Floor | Kitchen Sink | S507bh | 2016-11-11 | 09:07 | WH filter bypassed | No Filter | 10 | Magnesium | Y | 7.6 |  | mg/L | 25 | ug/L | 250 | ug/L | Final
158 | bh | Residential | 1st Floor | Kitchen Sink | S508bh | 2016-11-11 | 09:07 | WH filter bypassed | No Filter | 10 | Magnesium | Y | 7.7 |  | mg/L | 25 | ug/L | 250 | ug/L | Final
158 | bh | Residential | 1st Floor | Kitchen Sink | S509bh | 2016-11-11 | 09:07 | WH filter bypassed | No Filter | 10 | Magnesium | Y | 7.6 |  | mg/L | 25 | ug/L | 250 | ug/L | Final
158 | bh | Residential | 1st Floor | Kitchen Sink | S510bh | 2016-11-11 | 09:07 | WH filter bypassed | No Filter | 10 | Magnesium | Y | 7.7 |  | mg/L | 25 | ug/L | 250 | ug/L | Final
158 | bh | Residential | 1st Floor | Kitchen Sink | S511bh | 2016-11-11 | 09:07 | WH filter bypassed | No Filter | 10 | Magnesium | Y | 7.9 |  | mg/L | 25 | ug/L | 250 | ug/L | Final
158 | bh | Residential | 1st Floor | Kitchen Sink | S512bh | 2016-11-11 | 09:07 | WH filter bypassed | No Filter | 10 | Magnesium | Y | 7.8 |  | mg/L | 25 | ug/L | 250 | ug/L | Final
158 | bh | Residential | 1st Floor | Kitchen Sink | S513bh | 2016-11-11 | 09:07 | WH filter bypassed | No Filter | 10 | Magnesium | Y | 8 |  | mg/L | 25 | ug/L | 250 | ug/L | Final
158 | bh | Residential | 1st Floor | Kitchen Sink | S514bh | 2016-11-11 | 09:07 | WH filter bypassed | No Filter | 10 | Magnesium | Y | 7.8 |  | mg/L | 25 | ug/L | 250 | ug/L | Final
158 | bh | Residential | 1st Floor | Kitchen Sink | S515bh | 2016-11-11 | 09:07 | WH filter bypassed | No Filter | 10 | Magnesium | Y | 7.8 |  | mg/L | 25 | ug/L | 250 | ug/L | Final
158 | bh | Residential | 1st Floor | Kitchen Sink | S516bh | 2016-11-11 | 09:07 | WH filter bypassed | No Filter | 10 | Magnesium | Y | 8 |  | mg/L | 25 | ug/L | 250 | ug/L | Final
158 | bh | Residential | 1st Floor | Kitchen Sink | S517bh | 2016-11-11 | 09:07 | WH filter bypassed | No Filter | 10 | Magnesium | Y | 7.7 |  | mg/L | 25 | ug/L | 250 | ug/L | Final
158 | bh | Residential | 1st Floor | Kitchen Sink | S518bh | 2016-11-11 | 09:07 | WH filter bypassed | No Filter | 10 | Magnesium | Y | 7.8 |  | mg/L | 25 | ug/L | 250 | ug/L | Final
450 | ef | Residential | 1st Floor | Kitchen Sink | DS503ef | 2016-11-11 | 08:19 | Leaky faucet. | No Filter | 10 | Magnesium | Y | 7.9 |  | mg/L | 25 | ug/L | 250 | ug/L | Final
450 | ef | Residential | 1st Floor | Kitchen Sink | DS504ef | 2016-11-11 | 08:26 | Leaky faucet. | No Filter | 10 | Magnesium | Y | 7.9 |  | mg/L | 25 | ug/L | 250 | ug/L | Final
450 | ef | Residential | 1st Floor | Kitchen Sink | DS505ef | 2016-11-11 | 08:29 | Leaky faucet. | No Filter | 10 | Magnesium | Y | 8 |  | mg/L | 25 | ug/L | 250 | ug/L | Final
450 | ef | Residential | 1st Floor | Kitchen Sink | S501ef | 2016-11-11 | 08:10 | Leaky faucet. | No Filter | 10 | Magnesium | Y | 7.8 |  | mg/L | 25 | ug/L | 250 | ug/L | Final
450 | ef | Residential | 1st Floor | Kitchen Sink | S502ef | 2016-11-11 | 08:10 | Leaky faucet. | No Filter | 10 | Magnesium | Y | 7.5 |  | mg/L | 25 | ug/L | 250 | ug/L | Final
450 | ef | Residential | 1st Floor | Kitchen Sink | S503ef | 2016-11-11 | 08:10 | Leaky faucet. | No Filter | 10 | Magnesium | Y | 7.8 |  | mg/L | 25 | ug/L | 250 | ug/L | Final
450 | ef | Residential | 1st Floor | Kitchen Sink | S504ef | 2016-11-11 | 08:10 | Leaky faucet. | No Filter | 10 | Magnesium | Y | 7.6 |  | mg/L | 25 | ug/L | 250 | ug/L | Final
450 | ef | Residential | 1st Floor | Kitchen Sink | S505ef | 2016-11-11 | 08:10 | Leaky faucet. | No Filter | 10 | Magnesium | Y | 7.8 |  | mg/L | 25 | ug/L | 250 | ug/L | Final
450 | ef | Residential | 1st Floor | Kitchen Sink | S506ef | 2016-11-11 | 08:10 | Leaky faucet. | No Filter | 10 | Magnesium | Y | 7.8 |  | mg/L | 25 | ug/L | 250 | ug/L | Final
450 | ef | Residential | 1st Floor | Kitchen Sink | S507ef | 2016-11-11 | 08:10 | Leaky faucet. | No Filter | 10 | Magnesium | Y | 7.9 |  | mg/L | 25 | ug/L | 250 | ug/L | Final
450 | ef | Residential | 1st Floor | Kitchen Sink | S508ef | 2016-11-11 | 08:10 | Leaky faucet. | No Filter | 10 | Magnesium | Y | 7.8 |  | mg/L | 25 | ug/L | 250 | ug/L | Final
450 | ef | Residential | 1st Floor | Kitchen Sink | S509ef | 2016-11-11 | 08:10 | Leaky faucet. | No Filter | 10 | Magnesium | Y | 7.8 |  | mg/L | 25 | ug/L | 250 | ug/L | Final
450 | ef | Residential | 1st Floor | Kitchen Sink | S510ef | 2016-11-11 | 08:10 | Leaky faucet. | No Filter | 10 | Magnesium | Y | 7.9 |  | mg/L | 25 | ug/L | 250 | ug/L | Final
450 | ef | Residential | 1st Floor | Kitchen Sink | S511ef | 2016-11-11 | 08:10 | Leaky faucet. | No Filter | 10 | Magnesium | Y | 7.7 |  | mg/L | 25 | ug/L | 250 | ug/L | Final
450 | ef | Residential | 1st Floor | Kitchen Sink | S512ef | 2016-11-11 | 08:10 | Leaky faucet. | No Filter | 10 | Magnesium | Y | 7.9 |  | mg/L | 25 | ug/L | 250 | ug/L | Final
450 | ef | Residential | 1st Floor | Kitchen Sink | S513ef | 2016-11-11 | 08:10 | Leaky faucet. | No Filter | 10 | Magnesium | Y | 7.9 |  | mg/L | 25 | ug/L | 250 | ug/L | Final
450 | ef | Residential | 1st Floor | Kitchen Sink | S514ef | 2016-11-11 | 08:10 | Leaky faucet. | No Filter | 10 | Magnesium | Y | 7.8 |  | mg/L | 25 | ug/L | 250 | ug/L | Final
450 | ef | Residential | 1st Floor | Kitchen Sink | S515ef | 2016-11-11 | 08:10 | Leaky faucet. | No Filter | 10 | Magnesium | Y | 7.7 |  | mg/L | 25 | ug/L | 250 | ug/L | Final
450 | ef | Residential | 1st Floor | Kitchen Sink | S516ef | 2016-11-11 | 08:10 | Leaky faucet. | No Filter | 10 | Magnesium | Y | 7.8 |  | mg/L | 25 | ug/L | 250 | ug/L | Final
450 | ef | Residential | 1st Floor | Kitchen Sink | S517ef | 2016-11-11 | 08:10 | Leaky faucet. | No Filter | 10 | Magnesium | Y | 7.8 |  | mg/L | 25 | ug/L | 250 | ug/L | Final
450 | ef | Residential | 1st Floor | Kitchen Sink | S518ef | 2016-11-11 | 08:10 | Leaky faucet. | No Filter | 10 | Magnesium | Y | 7.7 |  | mg/L | 25 | ug/L | 250 | ug/L | Final
450 | ef | Residential | 1st Floor | Kitchen Sink | S519ef | 2016-11-11 | 08:10 | Leaky faucet. | No Filter | 10 | Magnesium | Y | 7.8 |  | mg/L | 25 | ug/L | 250 | ug/L | Final
768 | em | Residential | 1st Floor | Kitchen Sink | DS503em | 2016-11-11 | 16:39 |  | No Filter | 6 | Magnesium | Y | 7.7 |  | mg/L | 25 | ug/L | 250 | ug/L | Final
768 | em | Residential | 1st Floor | Kitchen Sink | DS504em | 2016-11-11 | 16:48 |  | No Filter | 6 | Magnesium | Y | 7.7 |  | mg/L | 25 | ug/L | 250 | ug/L | Final
768 | em | Residential | 1st Floor | Kitchen Sink | DS505em | 2016-11-11 | 16:58 |  | No Filter | 6 | Magnesium | Y | 7.7 |  | mg/L | 25 | ug/L | 250 | ug/L | Final
768 | em | Residential | 1st Floor | Kitchen Sink | S501em | 2016-11-11 | 16:31 |  | No Filter | 6 | Magnesium | Y | 7.7 |  | mg/L | 25 | ug/L | 250 | ug/L | Final
768 | em | Residential | 1st Floor | Kitchen Sink | S502em | 2016-11-11 | 16:31 |  | No Filter | 6 | Magnesium | Y | 7.7 |  | mg/L | 25 | ug/L | 250 | ug/L | Final
768 | em | Residential | 1st Floor | Kitchen Sink | S503em | 2016-11-11 | 16:31 |  | No Filter | 6 | Magnesium | Y | 7.8 |  | mg/L | 25 | ug/L | 250 | ug/L | Final
768 | em | Residential | 1st Floor | Kitchen Sink | S504em | 2016-11-11 | 16:31 |  | No Filter | 6 | Magnesium | Y | 7.8 |  | mg/L | 25 | ug/L | 250 | ug/L | Final
768 | em | Residential | 1st Floor | Kitchen Sink | S505em | 2016-11-11 | 16:31 |  | No Filter | 6 | Magnesium | Y | 7.8 |  | mg/L | 25 | ug/L | 250 | ug/L | Final
768 | em | Residential | 1st Floor | Kitchen Sink | S506em | 2016-11-11 | 16:31 |  | No Filter | 6 | Magnesium | Y | 7.8 |  | mg/L | 25 | ug/L | 250 | ug/L | Final
768 | em | Residential | 1st Floor | Kitchen Sink | S507em | 2016-11-11 | 16:31 |  | No Filter | 6 | Magnesium | Y | 7.7 |  | mg/L | 25 | ug/L | 250 | ug/L | Final
768 | em | Residential | 1st Floor | Kitchen Sink | S508em | 2016-11-11 | 16:31 |  | No Filter | 6 | Magnesium | Y | 7.8 |  | mg/L | 25 | ug/L | 250 | ug/L | Final
768 | em | Residential | 1st Floor | Kitchen Sink | S509em | 2016-11-11 | 16:31 |  | No Filter | 6 | Magnesium | Y | 7.7 |  | mg/L | 25 | ug/L | 250 | ug/L | Final
768 | em | Residential | 1st Floor | Kitchen Sink | S510em | 2016-11-11 | 16:31 |  | No Filter | 6 | Magnesium | Y | 7.7 |  | mg/L | 25 | ug/L | 250 | ug/L | Final
768 | em | Residential | 1st Floor | Kitchen Sink | S511em | 2016-11-11 | 16:31 |  | No Filter | 6 | Magnesium | Y | 7.7 |  | mg/L | 25 | ug/L | 250 | ug/L | Final
768 | em | Residential | 1st Floor | Kitchen Sink | S513em | 2016-11-11 | 16:31 |  | No Filter | 6 | Magnesium | Y | 7.8 |  | mg/L | 25 | ug/L | 250 | ug/L | Final
768 | em | Residential | 1st Floor | Kitchen Sink | S512em | 2016-11-11 | 16:31 |  | No Filter | 6 | Magnesium | Y | 7.8 |  | mg/L | 25 | ug/L | 250 | ug/L | Final
768 | em | Residential | 1st Floor | Kitchen Sink | S514em | 2016-11-11 | 16:31 |  | No Filter | 6 | Magnesium | Y | 7.7 |  | mg/L | 25 | ug/L | 250 | ug/L | Final
768 | em | Residential | 1st Floor | Kitchen Sink | S515em | 2016-11-11 | 16:31 |  | No Filter | 6 | Magnesium | Y | 7.7 |  | mg/L | 25 | ug/L | 250 | ug/L | Final
768 | em | Residential | 1st Floor | Kitchen Sink | S516em | 2016-11-11 | 16:31 |  | No Filter | 6 | Magnesium | Y | 7.8 |  | mg/L | 25 | ug/L | 250 | ug/L | Final
768 | em | Residential | 1st Floor | Kitchen Sink | S517em | 2016-11-11 | 16:31 |  | No Filter | 6 | Magnesium | Y | 7.8 |  | mg/L | 25 | ug/L | 250 | ug/L | Final
768 | em | Residential | 1st Floor | Kitchen Sink | S518em | 2016-11-11 | 16:31 |  | No Filter | 6 | Magnesium | Y | 7.7 |  | mg/L | 25 | ug/L | 250 | ug/L | Final
768 | em | Residential | 1st Floor | Kitchen Sink | S519em | 2016-11-11 | 16:31 |  | No Filter | 6 | Magnesium | Y | 7.9 |  | mg/L | 25 | ug/L | 250 | ug/L | Final
768 | em | Residential | 1st Floor | Kitchen Sink | S520em | 2016-11-11 | 16:31 |  | No Filter | 6 | Magnesium | Y | 7.8 |  | mg/L | 25 | ug/L | 250 | ug/L | Final
158 | bh | Residential | 1st Floor | Kitchen Sink | DS503bh | 2016-11-11 | 09:16 | WH filter bypassed | No Filter | 10 | Manganese | N | 0.005 | U | mg/L | 0.5 | ug/L | 5 | ug/L | Final
158 | bh | Residential | 1st Floor | Kitchen Sink | DS504bh | 2016-11-11 | 09:23 | WH filter bypassed | No Filter | 10 | Manganese | N | 0.005 | U | mg/L | 0.5 | ug/L | 5 | ug/L | Final
158 | bh | Residential | 1st Floor | Kitchen Sink | DS505bh | 2016-11-11 | 09:27 | WH filter bypassed | No Filter | 10 | Manganese | N | 0.005 | U | mg/L | 0.5 | ug/L | 5 | ug/L | Final
158 | bh | Residential | 1st Floor | Kitchen Sink | S501bh | 2016-11-11 | 09:07 | WH filter bypassed | No Filter | 10 | Manganese | N | 0.005 | U | mg/L | 0.5 | ug/L | 5 | ug/L | Final
158 | bh | Residential | 1st Floor | Kitchen Sink | S502bh | 2016-11-11 | 09:07 | WH filter bypassed | No Filter | 10 | Manganese | N | 0.005 | U | mg/L | 0.5 | ug/L | 5 | ug/L | Final
158 | bh | Residential | 1st Floor | Kitchen Sink | S503bh | 2016-11-11 | 09:07 | WH filter bypassed | No Filter | 10 | Manganese | N | 0.005 | U | mg/L | 0.5 | ug/L | 5 | ug/L | Final
158 | bh | Residential | 1st Floor | Kitchen Sink | S504bh | 2016-11-11 | 09:07 | WH filter bypassed | No Filter | 10 | Manganese | N | 0.005 | U | mg/L | 0.5 | ug/L | 5 | ug/L | Final
158 | bh | Residential | 1st Floor | Kitchen Sink | S505bh | 2016-11-11 | 09:07 | WH filter bypassed | No Filter | 10 | Manganese | N | 0.005 | U | mg/L | 0.5 | ug/L | 5 | ug/L | Final
158 | bh | Residential | 1st Floor | Kitchen Sink | S506bh | 2016-11-11 | 09:07 | WH filter bypassed | No Filter | 10 | Manganese | N | 0.005 | U | mg/L | 0.5 | ug/L | 5 | ug/L | Final
158 | bh | Residential | 1st Floor | Kitchen Sink | S507bh | 2016-11-11 | 09:07 | WH filter bypassed | No Filter | 10 | Manganese | N | 0.005 | U | mg/L | 0.5 | ug/L | 5 | ug/L | Final
158 | bh | Residential | 1st Floor | Kitchen Sink | S508bh | 2016-11-11 | 09:07 | WH filter bypassed | No Filter | 10 | Manganese | N | 0.005 | U | mg/L | 0.5 | ug/L | 5 | ug/L | Final
158 | bh | Residential | 1st Floor | Kitchen Sink | S509bh | 2016-11-11 | 09:07 | WH filter bypassed | No Filter | 10 | Manganese | N | 0.005 | U | mg/L | 0.5 | ug/L | 5 | ug/L | Final
158 | bh | Residential | 1st Floor | Kitchen Sink | S510bh | 2016-11-11 | 09:07 | WH filter bypassed | No Filter | 10 | Manganese | N | 0.005 | U | mg/L | 0.5 | ug/L | 5 | ug/L | Final
158 | bh | Residential | 1st Floor | Kitchen Sink | S511bh | 2016-11-11 | 09:07 | WH filter bypassed | No Filter | 10 | Manganese | N | 0.005 | U | mg/L | 0.5 | ug/L | 5 | ug/L | Final
158 | bh | Residential | 1st Floor | Kitchen Sink | S512bh | 2016-11-11 | 09:07 | WH filter bypassed | No Filter | 10 | Manganese | N | 0.005 | U | mg/L | 0.5 | ug/L | 5 | ug/L | Final
158 | bh | Residential | 1st Floor | Kitchen Sink | S513bh | 2016-11-11 | 09:07 | WH filter bypassed | No Filter | 10 | Manganese | N | 0.005 | U | mg/L | 0.5 | ug/L | 5 | ug/L | Final
158 | bh | Residential | 1st Floor | Kitchen Sink | S514bh | 2016-11-11 | 09:07 | WH filter bypassed | No Filter | 10 | Manganese | N | 0.005 | U | mg/L | 0.5 | ug/L | 5 | ug/L | Final
158 | bh | Residential | 1st Floor | Kitchen Sink | S515bh | 2016-11-11 | 09:07 | WH filter bypassed | No Filter | 10 | Manganese | N | 0.005 | U | mg/L | 0.5 | ug/L | 5 | ug/L | Final
158 | bh | Residential | 1st Floor | Kitchen Sink | S516bh | 2016-11-11 | 09:07 | WH filter bypassed | No Filter | 10 | Manganese | N | 0.005 | U | mg/L | 0.5 | ug/L | 5 | ug/L | Final
158 | bh | Residential | 1st Floor | Kitchen Sink | S517bh | 2016-11-11 | 09:07 | WH filter bypassed | No Filter | 10 | Manganese | N | 0.005 | U | mg/L | 0.5 | ug/L | 5 | ug/L | Final
158 | bh | Residential | 1st Floor | Kitchen Sink | S518bh | 2016-11-11 | 09:07 | WH filter bypassed | No Filter | 10 | Manganese | N | 0.005 | U | mg/L | 0.5 | ug/L | 5 | ug/L | Final
450 | ef | Residential | 1st Floor | Kitchen Sink | DS503ef | 2016-11-11 | 08:19 | Leaky faucet. | No Filter | 10 | Manganese | N | 0.005 | U | mg/L | 0.5 | ug/L | 5 | ug/L | Final
450 | ef | Residential | 1st Floor | Kitchen Sink | DS504ef | 2016-11-11 | 08:26 | Leaky faucet. | No Filter | 10 | Manganese | N | 0.005 | U | mg/L | 0.5 | ug/L | 5 | ug/L | Final
450 | ef | Residential | 1st Floor | Kitchen Sink | DS505ef | 2016-11-11 | 08:29 | Leaky faucet. | No Filter | 10 | Manganese | N | 0.005 | U | mg/L | 0.5 | ug/L | 5 | ug/L | Final
450 | ef | Residential | 1st Floor | Kitchen Sink | S501ef | 2016-11-11 | 08:10 | Leaky faucet. | No Filter | 10 | Manganese | N | 0.005 | U | mg/L | 0.5 | ug/L | 5 | ug/L | Final
450 | ef | Residential | 1st Floor | Kitchen Sink | S502ef | 2016-11-11 | 08:10 | Leaky faucet. | No Filter | 10 | Manganese | N | 0.005 | U | mg/L | 0.5 | ug/L | 5 | ug/L | Final
450 | ef | Residential | 1st Floor | Kitchen Sink | S503ef | 2016-11-11 | 08:10 | Leaky faucet. | No Filter | 10 | Manganese | N | 0.005 | U | mg/L | 0.5 | ug/L | 5 | ug/L | Final
450 | ef | Residential | 1st Floor | Kitchen Sink | S504ef | 2016-11-11 | 08:10 | Leaky faucet. | No Filter | 10 | Manganese | N | 0.005 | U | mg/L | 0.5 | ug/L | 5 | ug/L | Final
450 | ef | Residential | 1st Floor | Kitchen Sink | S505ef | 2016-11-11 | 08:10 | Leaky faucet. | No Filter | 10 | Manganese | N | 0.005 | U | mg/L | 0.5 | ug/L | 5 | ug/L | Final
450 | ef | Residential | 1st Floor | Kitchen Sink | S506ef | 2016-11-11 | 08:10 | Leaky faucet. | No Filter | 10 | Manganese | N | 0.005 | U | mg/L | 0.5 | ug/L | 5 | ug/L | Final
450 | ef | Residential | 1st Floor | Kitchen Sink | S507ef | 2016-11-11 | 08:10 | Leaky faucet. | No Filter | 10 | Manganese | N | 0.005 | U | mg/L | 0.5 | ug/L | 5 | ug/L | Final
450 | ef | Residential | 1st Floor | Kitchen Sink | S508ef | 2016-11-11 | 08:10 | Leaky faucet. | No Filter | 10 | Manganese | N | 0.005 | U | mg/L | 0.5 | ug/L | 5 | ug/L | Final
450 | ef | Residential | 1st Floor | Kitchen Sink | S509ef | 2016-11-11 | 08:10 | Leaky faucet. | No Filter | 10 | Manganese | N | 0.005 | U | mg/L | 0.5 | ug/L | 5 | ug/L | Final
450 | ef | Residential | 1st Floor | Kitchen Sink | S510ef | 2016-11-11 | 08:10 | Leaky faucet. | No Filter | 10 | Manganese | N | 0.005 | U | mg/L | 0.5 | ug/L | 5 | ug/L | Final
450 | ef | Residential | 1st Floor | Kitchen Sink | S511ef | 2016-11-11 | 08:10 | Leaky faucet. | No Filter | 10 | Manganese | N | 0.005 | U | mg/L | 0.5 | ug/L | 5 | ug/L | Final
450 | ef | Residential | 1st Floor | Kitchen Sink | S512ef | 2016-11-11 | 08:10 | Leaky faucet. | No Filter | 10 | Manganese | N | 0.005 | U | mg/L | 0.5 | ug/L | 5 | ug/L | Final
450 | ef | Residential | 1st Floor | Kitchen Sink | S513ef | 2016-11-11 | 08:10 | Leaky faucet. | No Filter | 10 | Manganese | N | 0.005 | U | mg/L | 0.5 | ug/L | 5 | ug/L | Final
450 | ef | Residential | 1st Floor | Kitchen Sink | S514ef | 2016-11-11 | 08:10 | Leaky faucet. | No Filter | 10 | Manganese | N | 0.005 | U | mg/L | 0.5 | ug/L | 5 | ug/L | Final
450 | ef | Residential | 1st Floor | Kitchen Sink | S515ef | 2016-11-11 | 08:10 | Leaky faucet. | No Filter | 10 | Manganese | N | 0.005 | U | mg/L | 0.5 | ug/L | 5 | ug/L | Final
450 | ef | Residential | 1st Floor | Kitchen Sink | S516ef | 2016-11-11 | 08:10 | Leaky faucet. | No Filter | 10 | Manganese | N | 0.005 | U | mg/L | 0.5 | ug/L | 5 | ug/L | Final
450 | ef | Residential | 1st Floor | Kitchen Sink | S517ef | 2016-11-11 | 08:10 | Leaky faucet. | No Filter | 10 | Manganese | N | 0.005 | U | mg/L | 0.5 | ug/L | 5 | ug/L | Final
450 | ef | Residential | 1st Floor | Kitchen Sink | S518ef | 2016-11-11 | 08:10 | Leaky faucet. | No Filter | 10 | Manganese | N | 0.005 | U | mg/L | 0.5 | ug/L | 5 | ug/L | Final
450 | ef | Residential | 1st Floor | Kitchen Sink | S519ef | 2016-11-11 | 08:10 | Leaky faucet. | No Filter | 10 | Manganese | N | 0.005 | U | mg/L | 0.5 | ug/L | 5 | ug/L | Final
768 | em | Residential | 1st Floor | Kitchen Sink | DS503em | 2016-11-11 | 16:39 |  | No Filter | 6 | Manganese | N | 0.005 | U | mg/L | 0.5 | ug/L | 5 | ug/L | Final
768 | em | Residential | 1st Floor | Kitchen Sink | DS504em | 2016-11-11 | 16:48 |  | No Filter | 6 | Manganese | N | 0.005 | U | mg/L | 0.5 | ug/L | 5 | ug/L | Final
768 | em | Residential | 1st Floor | Kitchen Sink | DS505em | 2016-11-11 | 16:58 |  | No Filter | 6 | Manganese | N | 0.005 | U | mg/L | 0.5 | ug/L | 5 | ug/L | Final
768 | em | Residential | 1st Floor | Kitchen Sink | S501em | 2016-11-11 | 16:31 |  | No Filter | 6 | Manganese | N | 0.005 | U | mg/L | 0.5 | ug/L | 5 | ug/L | Final
768 | em | Residential | 1st Floor | Kitchen Sink | S502em | 2016-11-11 | 16:31 |  | No Filter | 6 | Manganese | N | 0.005 | U | mg/L | 0.5 | ug/L | 5 | ug/L | Final
768 | em | Residential | 1st Floor | Kitchen Sink | S503em | 2016-11-11 | 16:31 |  | No Filter | 6 | Manganese | N | 0.005 | U | mg/L | 0.5 | ug/L | 5 | ug/L | Final
768 | em | Residential | 1st Floor | Kitchen Sink | S504em | 2016-11-11 | 16:31 |  | No Filter | 6 | Manganese | N | 0.005 | U | mg/L | 0.5 | ug/L | 5 | ug/L | Final
768 | em | Residential | 1st Floor | Kitchen Sink | S505em | 2016-11-11 | 16:31 |  | No Filter | 6 | Manganese | N | 0.005 | U | mg/L | 0.5 | ug/L | 5 | ug/L | Final
768 | em | Residential | 1st Floor | Kitchen Sink | S506em | 2016-11-11 | 16:31 |  | No Filter | 6 | Manganese | N | 0.005 | U | mg/L | 0.5 | ug/L | 5 | ug/L | Final
768 | em | Residential | 1st Floor | Kitchen Sink | S507em | 2016-11-11 | 16:31 |  | No Filter | 6 | Manganese | N | 0.005 | U | mg/L | 0.5 | ug/L | 5 | ug/L | Final
768 | em | Residential | 1st Floor | Kitchen Sink | S508em | 2016-11-11 | 16:31 |  | No Filter | 6 | Manganese | N | 0.005 | U | mg/L | 0.5 | ug/L | 5 | ug/L | Final
768 | em | Residential | 1st Floor | Kitchen Sink | S509em | 2016-11-11 | 16:31 |  | No Filter | 6 | Manganese | N | 0.005 | U | mg/L | 0.5 | ug/L | 5 | ug/L | Final
768 | em | Residential | 1st Floor | Kitchen Sink | S510em | 2016-11-11 | 16:31 |  | No Filter | 6 | Manganese | N | 0.005 | U | mg/L | 0.5 | ug/L | 5 | ug/L | Final
768 | em | Residential | 1st Floor | Kitchen Sink | S511em | 2016-11-11 | 16:31 |  | No Filter | 6 | Manganese | N | 0.005 | U | mg/L | 0.5 | ug/L | 5 | ug/L | Final
768 | em | Residential | 1st Floor | Kitchen Sink | S513em | 2016-11-11 | 16:31 |  | No Filter | 6 | Manganese | N | 0.005 | U | mg/L | 0.5 | ug/L | 5 | ug/L | Final
768 | em | Residential | 1st Floor | Kitchen Sink | S512em | 2016-11-11 | 16:31 |  | No Filter | 6 | Manganese | N | 0.005 | U | mg/L | 0.5 | ug/L | 5 | ug/L | Final
768 | em | Residential | 1st Floor | Kitchen Sink | S514em | 2016-11-11 | 16:31 |  | No Filter | 6 | Manganese | N | 0.005 | U | mg/L | 0.5 | ug/L | 5 | ug/L | Final
768 | em | Residential | 1st Floor | Kitchen Sink | S515em | 2016-11-11 | 16:31 |  | No Filter | 6 | Manganese | N | 0.005 | U | mg/L | 0.5 | ug/L | 5 | ug/L | Final
768 | em | Residential | 1st Floor | Kitchen Sink | S516em | 2016-11-11 | 16:31 |  | No Filter | 6 | Manganese | N | 0.005 | U | mg/L | 0.5 | ug/L | 5 | ug/L | Final
768 | em | Residential | 1st Floor | Kitchen Sink | S517em | 2016-11-11 | 16:31 |  | No Filter | 6 | Manganese | N | 0.005 | U | mg/L | 0.5 | ug/L | 5 | ug/L | Final
768 | em | Residential | 1st Floor | Kitchen Sink | S518em | 2016-11-11 | 16:31 |  | No Filter | 6 | Manganese | N | 0.005 | U | mg/L | 0.5 | ug/L | 5 | ug/L | Final
768 | em | Residential | 1st Floor | Kitchen Sink | S519em | 2016-11-11 | 16:31 |  | No Filter | 6 | Manganese | N | 0.005 | U | mg/L | 0.5 | ug/L | 5 | ug/L | Final
768 | em | Residential | 1st Floor | Kitchen Sink | S520em | 2016-11-11 | 16:31 |  | No Filter | 6 | Manganese | N | 0.005 | U | mg/L | 0.5 | ug/L | 5 | ug/L | Final
158 | bh | Residential | 1st Floor | Kitchen Sink | DS503bh | 2016-11-11 | 09:16 | WH filter bypassed | No Filter | 10 | Nickel | N | 0.001 | U | mg/L | 0.046 | ug/L | 1 | ug/L | Final
158 | bh | Residential | 1st Floor | Kitchen Sink | DS504bh | 2016-11-11 | 09:23 | WH filter bypassed | No Filter | 10 | Nickel | N | 0.001 | U | mg/L | 0.046 | ug/L | 1 | ug/L | Final
158 | bh | Residential | 1st Floor | Kitchen Sink | DS505bh | 2016-11-11 | 09:27 | WH filter bypassed | No Filter | 10 | Nickel | N | 0.001 | U | mg/L | 0.046 | ug/L | 1 | ug/L | Final
158 | bh | Residential | 1st Floor | Kitchen Sink | S504bh | 2016-11-11 | 09:07 | WH filter bypassed | No Filter | 10 | Nickel | N | 0.001 | U | mg/L | 0.046 | ug/L | 1 | ug/L | Final
158 | bh | Residential | 1st Floor | Kitchen Sink | S505bh | 2016-11-11 | 09:07 | WH filter bypassed | No Filter | 10 | Nickel | N | 0.001 | U | mg/L | 0.046 | ug/L | 1 | ug/L | Final
158 | bh | Residential | 1st Floor | Kitchen Sink | S506bh | 2016-11-11 | 09:07 | WH filter bypassed | No Filter | 10 | Nickel | N | 0.001 | U | mg/L | 0.046 | ug/L | 1 | ug/L | Final
158 | bh | Residential | 1st Floor | Kitchen Sink | S507bh | 2016-11-11 | 09:07 | WH filter bypassed | No Filter | 10 | Nickel | N | 0.001 | U | mg/L | 0.046 | ug/L | 1 | ug/L | Final
158 | bh | Residential | 1st Floor | Kitchen Sink | S508bh | 2016-11-11 | 09:07 | WH filter bypassed | No Filter | 10 | Nickel | N | 0.001 | U | mg/L | 0.046 | ug/L | 1 | ug/L | Final
158 | bh | Residential | 1st Floor | Kitchen Sink | S509bh | 2016-11-11 | 09:07 | WH filter bypassed | No Filter | 10 | Nickel | N | 0.001 | U | mg/L | 0.046 | ug/L | 1 | ug/L | Final
158 | bh | Residential | 1st Floor | Kitchen Sink | S510bh | 2016-11-11 | 09:07 | WH filter bypassed | No Filter | 10 | Nickel | N | 0.001 | U | mg/L | 0.046 | ug/L | 1 | ug/L | Final
158 | bh | Residential | 1st Floor | Kitchen Sink | S511bh | 2016-11-11 | 09:07 | WH filter bypassed | No Filter | 10 | Nickel | N | 0.001 | U | mg/L | 0.046 | ug/L | 1 | ug/L | Final
158 | bh | Residential | 1st Floor | Kitchen Sink | S512bh | 2016-11-11 | 09:07 | WH filter bypassed | No Filter | 10 | Nickel | N | 0.001 | U | mg/L | 0.046 | ug/L | 1 | ug/L | Final
158 | bh | Residential | 1st Floor | Kitchen Sink | S513bh | 2016-11-11 | 09:07 | WH filter bypassed | No Filter | 10 | Nickel | N | 0.001 | U | mg/L | 0.046 | ug/L | 1 | ug/L | Final
158 | bh | Residential | 1st Floor | Kitchen Sink | S514bh | 2016-11-11 | 09:07 | WH filter bypassed | No Filter | 10 | Nickel | N | 0.001 | U | mg/L | 0.046 | ug/L | 1 | ug/L | Final
158 | bh | Residential | 1st Floor | Kitchen Sink | S515bh | 2016-11-11 | 09:07 | WH filter bypassed | No Filter | 10 | Nickel | N | 0.001 | U | mg/L | 0.046 | ug/L | 1 | ug/L | Final
158 | bh | Residential | 1st Floor | Kitchen Sink | S516bh | 2016-11-11 | 09:07 | WH filter bypassed | No Filter | 10 | Nickel | N | 0.001 | U | mg/L | 0.046 | ug/L | 1 | ug/L | Final
158 | bh | Residential | 1st Floor | Kitchen Sink | S517bh | 2016-11-11 | 09:07 | WH filter bypassed | No Filter | 10 | Nickel | N | 0.001 | U | mg/L | 0.046 | ug/L | 1 | ug/L | Final
158 | bh | Residential | 1st Floor | Kitchen Sink | S518bh | 2016-11-11 | 09:07 | WH filter bypassed | No Filter | 10 | Nickel | N | 0.001 | U | mg/L | 0.046 | ug/L | 1 | ug/L | Final
450 | ef | Residential | 1st Floor | Kitchen Sink | DS503ef | 2016-11-11 | 08:19 | Leaky faucet. | No Filter | 10 | Nickel | N | 0.001 | U | mg/L | 0.046 | ug/L | 1 | ug/L | Final
450 | ef | Residential | 1st Floor | Kitchen Sink | DS504ef | 2016-11-11 | 08:26 | Leaky faucet. | No Filter | 10 | Nickel | N | 0.001 | U | mg/L | 0.046 | ug/L | 1 | ug/L | Final
450 | ef | Residential | 1st Floor | Kitchen Sink | DS505ef | 2016-11-11 | 08:29 | Leaky faucet. | No Filter | 10 | Nickel | N | 0.001 | U | mg/L | 0.046 | ug/L | 1 | ug/L | Final
450 | ef | Residential | 1st Floor | Kitchen Sink | S502ef | 2016-11-11 | 08:10 | Leaky faucet. | No Filter | 10 | Nickel | N | 0.001 | U | mg/L | 0.046 | ug/L | 1 | ug/L | Final
450 | ef | Residential | 1st Floor | Kitchen Sink | S503ef | 2016-11-11 | 08:10 | Leaky faucet. | No Filter | 10 | Nickel | N | 0.001 | U | mg/L | 0.046 | ug/L | 1 | ug/L | Final
450 | ef | Residential | 1st Floor | Kitchen Sink | S504ef | 2016-11-11 | 08:10 | Leaky faucet. | No Filter | 10 | Nickel | N | 0.001 | U | mg/L | 0.046 | ug/L | 1 | ug/L | Final
450 | ef | Residential | 1st Floor | Kitchen Sink | S505ef | 2016-11-11 | 08:10 | Leaky faucet. | No Filter | 10 | Nickel | N | 0.001 | U | mg/L | 0.046 | ug/L | 1 | ug/L | Final
450 | ef | Residential | 1st Floor | Kitchen Sink | S506ef | 2016-11-11 | 08:10 | Leaky faucet. | No Filter | 10 | Nickel | N | 0.001 | U | mg/L | 0.046 | ug/L | 1 | ug/L | Final
450 | ef | Residential | 1st Floor | Kitchen Sink | S507ef | 2016-11-11 | 08:10 | Leaky faucet. | No Filter | 10 | Nickel | N | 0.001 | U | mg/L | 0.046 | ug/L | 1 | ug/L | Final
450 | ef | Residential | 1st Floor | Kitchen Sink | S508ef | 2016-11-11 | 08:10 | Leaky faucet. | No Filter | 10 | Nickel | N | 0.001 | U | mg/L | 0.046 | ug/L | 1 | ug/L | Final
450 | ef | Residential | 1st Floor | Kitchen Sink | S509ef | 2016-11-11 | 08:10 | Leaky faucet. | No Filter | 10 | Nickel | N | 0.001 | U | mg/L | 0.046 | ug/L | 1 | ug/L | Final
450 | ef | Residential | 1st Floor | Kitchen Sink | S510ef | 2016-11-11 | 08:10 | Leaky faucet. | No Filter | 10 | Nickel | N | 0.001 | U | mg/L | 0.046 | ug/L | 1 | ug/L | Final
450 | ef | Residential | 1st Floor | Kitchen Sink | S511ef | 2016-11-11 | 08:10 | Leaky faucet. | No Filter | 10 | Nickel | N | 0.001 | U | mg/L | 0.046 | ug/L | 1 | ug/L | Final
450 | ef | Residential | 1st Floor | Kitchen Sink | S512ef | 2016-11-11 | 08:10 | Leaky faucet. | No Filter | 10 | Nickel | N | 0.001 | U | mg/L | 0.046 | ug/L | 1 | ug/L | Final
450 | ef | Residential | 1st Floor | Kitchen Sink | S513ef | 2016-11-11 | 08:10 | Leaky faucet. | No Filter | 10 | Nickel | N | 0.001 | U | mg/L | 0.046 | ug/L | 1 | ug/L | Final
450 | ef | Residential | 1st Floor | Kitchen Sink | S514ef | 2016-11-11 | 08:10 | Leaky faucet. | No Filter | 10 | Nickel | N | 0.001 | U | mg/L | 0.046 | ug/L | 1 | ug/L | Final
450 | ef | Residential | 1st Floor | Kitchen Sink | S515ef | 2016-11-11 | 08:10 | Leaky faucet. | No Filter | 10 | Nickel | N | 0.001 | U | mg/L | 0.046 | ug/L | 1 | ug/L | Final
450 | ef | Residential | 1st Floor | Kitchen Sink | S516ef | 2016-11-11 | 08:10 | Leaky faucet. | No Filter | 10 | Nickel | N | 0.001 | U | mg/L | 0.046 | ug/L | 1 | ug/L | Final
450 | ef | Residential | 1st Floor | Kitchen Sink | S517ef | 2016-11-11 | 08:10 | Leaky faucet. | No Filter | 10 | Nickel | N | 0.001 | U | mg/L | 0.046 | ug/L | 1 | ug/L | Final
450 | ef | Residential | 1st Floor | Kitchen Sink | S518ef | 2016-11-11 | 08:10 | Leaky faucet. | No Filter | 10 | Nickel | N | 0.001 | U | mg/L | 0.046 | ug/L | 1 | ug/L | Final
450 | ef | Residential | 1st Floor | Kitchen Sink | S519ef | 2016-11-11 | 08:10 | Leaky faucet. | No Filter | 10 | Nickel | N | 0.001 | U | mg/L | 0.046 | ug/L | 1 | ug/L | Final
768 | em | Residential | 1st Floor | Kitchen Sink | DS503em | 2016-11-11 | 16:39 |  | No Filter | 6 | Nickel | N | 0.001 | U | mg/L | 0.046 | ug/L | 1 | ug/L | Final
768 | em | Residential | 1st Floor | Kitchen Sink | DS504em | 2016-11-11 | 16:48 |  | No Filter | 6 | Nickel | N | 0.001 | U | mg/L | 0.046 | ug/L | 1 | ug/L | Final
768 | em | Residential | 1st Floor | Kitchen Sink | DS505em | 2016-11-11 | 16:58 |  | No Filter | 6 | Nickel | N | 0.001 | U | mg/L | 0.046 | ug/L | 1 | ug/L | Final
768 | em | Residential | 1st Floor | Kitchen Sink | S503em | 2016-11-11 | 16:31 |  | No Filter | 6 | Nickel | N | 0.001 | U | mg/L | 0.046 | ug/L | 1 | ug/L | Final
768 | em | Residential | 1st Floor | Kitchen Sink | S504em | 2016-11-11 | 16:31 |  | No Filter | 6 | Nickel | N | 0.001 | U | mg/L | 0.046 | ug/L | 1 | ug/L | Final
768 | em | Residential | 1st Floor | Kitchen Sink | S505em | 2016-11-11 | 16:31 |  | No Filter | 6 | Nickel | N | 0.001 | U | mg/L | 0.046 | ug/L | 1 | ug/L | Final
768 | em | Residential | 1st Floor | Kitchen Sink | S506em | 2016-11-11 | 16:31 |  | No Filter | 6 | Nickel | N | 0.001 | U | mg/L | 0.046 | ug/L | 1 | ug/L | Final
768 | em | Residential | 1st Floor | Kitchen Sink | S507em | 2016-11-11 | 16:31 |  | No Filter | 6 | Nickel | N | 0.001 | U | mg/L | 0.046 | ug/L | 1 | ug/L | Final
768 | em | Residential | 1st Floor | Kitchen Sink | S508em | 2016-11-11 | 16:31 |  | No Filter | 6 | Nickel | N | 0.001 | U | mg/L | 0.046 | ug/L | 1 | ug/L | Final
768 | em | Residential | 1st Floor | Kitchen Sink | S509em | 2016-11-11 | 16:31 |  | No Filter | 6 | Nickel | N | 0.001 | U | mg/L | 0.046 | ug/L | 1 | ug/L | Final
768 | em | Residential | 1st Floor | Kitchen Sink | S510em | 2016-11-11 | 16:31 |  | No Filter | 6 | Nickel | N | 0.001 | U | mg/L | 0.046 | ug/L | 1 | ug/L | Final
768 | em | Residential | 1st Floor | Kitchen Sink | S511em | 2016-11-11 | 16:31 |  | No Filter | 6 | Nickel | N | 0.001 | U | mg/L | 0.046 | ug/L | 1 | ug/L | Final
768 | em | Residential | 1st Floor | Kitchen Sink | S513em | 2016-11-11 | 16:31 |  | No Filter | 6 | Nickel | N | 0.001 | U | mg/L | 0.046 | ug/L | 1 | ug/L | Final
768 | em | Residential | 1st Floor | Kitchen Sink | S512em | 2016-11-11 | 16:31 |  | No Filter | 6 | Nickel | N | 0.001 | U | mg/L | 0.046 | ug/L | 1 | ug/L | Final
768 | em | Residential | 1st Floor | Kitchen Sink | S514em | 2016-11-11 | 16:31 |  | No Filter | 6 | Nickel | N | 0.001 | U | mg/L | 0.046 | ug/L | 1 | ug/L | Final
768 | em | Residential | 1st Floor | Kitchen Sink | S515em | 2016-11-11 | 16:31 |  | No Filter | 6 | Nickel | N | 0.001 | U | mg/L | 0.046 | ug/L | 1 | ug/L | Final
768 | em | Residential | 1st Floor | Kitchen Sink | S516em | 2016-11-11 | 16:31 |  | No Filter | 6 | Nickel | N | 0.001 | U | mg/L | 0.046 | ug/L | 1 | ug/L | Final
768 | em | Residential | 1st Floor | Kitchen Sink | S517em | 2016-11-11 | 16:31 |  | No Filter | 6 | Nickel | N | 0.001 | U | mg/L | 0.046 | ug/L | 1 | ug/L | Final
768 | em | Residential | 1st Floor | Kitchen Sink | S518em | 2016-11-11 | 16:31 |  | No Filter | 6 | Nickel | N | 0.001 | U | mg/L | 0.046 | ug/L | 1 | ug/L | Final
768 | em | Residential | 1st Floor | Kitchen Sink | S519em | 2016-11-11 | 16:31 |  | No Filter | 6 | Nickel | N | 0.001 | U | mg/L | 0.046 | ug/L | 1 | ug/L | Final
768 | em | Residential | 1st Floor | Kitchen Sink | S520em | 2016-11-11 | 16:31 |  | No Filter | 6 | Nickel | N | 0.001 | U | mg/L | 0.046 | ug/L | 1 | ug/L | Final
450 | ef | Residential | 1st Floor | Kitchen Sink | S501ef | 2016-11-11 | 08:10 | Leaky faucet. | No Filter | 10 | Nickel | Y | 0.0012 | D | mg/L | 0.046 | ug/L | 1 | ug/L | Final
158 | bh | Residential | 1st Floor | Kitchen Sink | S503bh | 2016-11-11 | 09:07 | WH filter bypassed | No Filter | 10 | Nickel | Y | 0.0015 | D | mg/L | 0.046 | ug/L | 1 | ug/L | Final
768 | em | Residential | 1st Floor | Kitchen Sink | S502em | 2016-11-11 | 16:31 |  | No Filter | 6 | Nickel | Y | 0.0026 | D | mg/L | 0.046 | ug/L | 1 | ug/L | Final
768 | em | Residential | 1st Floor | Kitchen Sink | S501em | 2016-11-11 | 16:31 |  | No Filter | 6 | Nickel | Y | 0.0029 | D | mg/L | 0.046 | ug/L | 1 | ug/L | Final
158 | bh | Residential | 1st Floor | Kitchen Sink | S502bh | 2016-11-11 | 09:07 | WH filter bypassed | No Filter | 10 | Nickel | Y | 0.0039 | D | mg/L | 0.046 | ug/L | 1 | ug/L | Final
158 | bh | Residential | 1st Floor | Kitchen Sink | S501bh | 2016-11-11 | 09:07 | WH filter bypassed | No Filter | 10 | Nickel | Y | 0.042 | D | mg/L | 0.046 | ug/L | 1 | ug/L | Final
158 | bh | Residential | 1st Floor | Kitchen Sink | DS503bh | 2016-11-11 | 09:16 | WH filter bypassed | No Filter | 10 | Potassium | Y | 1 |  | mg/L | 83 | ug/L | 1000 | ug/L | Final
158 | bh | Residential | 1st Floor | Kitchen Sink | DS504bh | 2016-11-11 | 09:23 | WH filter bypassed | No Filter | 10 | Potassium | N | 1 | U | mg/L | 83 | ug/L | 1000 | ug/L | Final
158 | bh | Residential | 1st Floor | Kitchen Sink | DS505bh | 2016-11-11 | 09:27 | WH filter bypassed | No Filter | 10 | Potassium | N | 1 | U | mg/L | 83 | ug/L | 1000 | ug/L | Final
158 | bh | Residential | 1st Floor | Kitchen Sink | S501bh | 2016-11-11 | 09:07 | WH filter bypassed | No Filter | 10 | Potassium | Y | 1.1 |  | mg/L | 83 | ug/L | 1000 | ug/L | Final
158 | bh | Residential | 1st Floor | Kitchen Sink | S502bh | 2016-11-11 | 09:07 | WH filter bypassed | No Filter | 10 | Potassium | Y | 1 |  | mg/L | 83 | ug/L | 1000 | ug/L | Final
158 | bh | Residential | 1st Floor | Kitchen Sink | S503bh | 2016-11-11 | 09:07 | WH filter bypassed | No Filter | 10 | Potassium | N | 1 | U | mg/L | 83 | ug/L | 1000 | ug/L | Final
158 | bh | Residential | 1st Floor | Kitchen Sink | S504bh | 2016-11-11 | 09:07 | WH filter bypassed | No Filter | 10 | Potassium | N | 1 | U | mg/L | 83 | ug/L | 1000 | ug/L | Final
158 | bh | Residential | 1st Floor | Kitchen Sink | S505bh | 2016-11-11 | 09:07 | WH filter bypassed | No Filter | 10 | Potassium | N | 1 | U | mg/L | 83 | ug/L | 1000 | ug/L | Final
158 | bh | Residential | 1st Floor | Kitchen Sink | S506bh | 2016-11-11 | 09:07 | WH filter bypassed | No Filter | 10 | Potassium | N | 1 | U | mg/L | 83 | ug/L | 1000 | ug/L | Final
158 | bh | Residential | 1st Floor | Kitchen Sink | S507bh | 2016-11-11 | 09:07 | WH filter bypassed | No Filter | 10 | Potassium | N | 1 | U | mg/L | 83 | ug/L | 1000 | ug/L | Final
158 | bh | Residential | 1st Floor | Kitchen Sink | S508bh | 2016-11-11 | 09:07 | WH filter bypassed | No Filter | 10 | Potassium | N | 1 | U | mg/L | 83 | ug/L | 1000 | ug/L | Final
158 | bh | Residential | 1st Floor | Kitchen Sink | S509bh | 2016-11-11 | 09:07 | WH filter bypassed | No Filter | 10 | Potassium | N | 1 | U | mg/L | 83 | ug/L | 1000 | ug/L | Final
158 | bh | Residential | 1st Floor | Kitchen Sink | S510bh | 2016-11-11 | 09:07 | WH filter bypassed | No Filter | 10 | Potassium | N | 1 | U | mg/L | 83 | ug/L | 1000 | ug/L | Final
158 | bh | Residential | 1st Floor | Kitchen Sink | S511bh | 2016-11-11 | 09:07 | WH filter bypassed | No Filter | 10 | Potassium | N | 1 | U | mg/L | 83 | ug/L | 1000 | ug/L | Final
158 | bh | Residential | 1st Floor | Kitchen Sink | S512bh | 2016-11-11 | 09:07 | WH filter bypassed | No Filter | 10 | Potassium | N | 1 | U | mg/L | 83 | ug/L | 1000 | ug/L | Final
158 | bh | Residential | 1st Floor | Kitchen Sink | S513bh | 2016-11-11 | 09:07 | WH filter bypassed | No Filter | 10 | Potassium | Y | 1 |  | mg/L | 83 | ug/L | 1000 | ug/L | Final
158 | bh | Residential | 1st Floor | Kitchen Sink | S514bh | 2016-11-11 | 09:07 | WH filter bypassed | No Filter | 10 | Potassium | N | 1 | U | mg/L | 83 | ug/L | 1000 | ug/L | Final
158 | bh | Residential | 1st Floor | Kitchen Sink | S515bh | 2016-11-11 | 09:07 | WH filter bypassed | No Filter | 10 | Potassium | Y | 1 |  | mg/L | 83 | ug/L | 1000 | ug/L | Final
158 | bh | Residential | 1st Floor | Kitchen Sink | S516bh | 2016-11-11 | 09:07 | WH filter bypassed | No Filter | 10 | Potassium | Y | 1 |  | mg/L | 83 | ug/L | 1000 | ug/L | Final
158 | bh | Residential | 1st Floor | Kitchen Sink | S517bh | 2016-11-11 | 09:07 | WH filter bypassed | No Filter | 10 | Potassium | N | 1 | U | mg/L | 83 | ug/L | 1000 | ug/L | Final
158 | bh | Residential | 1st Floor | Kitchen Sink | S518bh | 2016-11-11 | 09:07 | WH filter bypassed | No Filter | 10 | Potassium | N | 1 | U | mg/L | 83 | ug/L | 1000 | ug/L | Final
450 | ef | Residential | 1st Floor | Kitchen Sink | DS503ef | 2016-11-11 | 08:19 | Leaky faucet. | No Filter | 10 | Potassium | N | 1 | U | mg/L | 83 | ug/L | 1000 | ug/L | Final
450 | ef | Residential | 1st Floor | Kitchen Sink | DS504ef | 2016-11-11 | 08:26 | Leaky faucet. | No Filter | 10 | Potassium | N | 1 | U | mg/L | 83 | ug/L | 1000 | ug/L | Final
450 | ef | Residential | 1st Floor | Kitchen Sink | DS505ef | 2016-11-11 | 08:29 | Leaky faucet. | No Filter | 10 | Potassium | N | 1 | U | mg/L | 83 | ug/L | 1000 | ug/L | Final
450 | ef | Residential | 1st Floor | Kitchen Sink | S501ef | 2016-11-11 | 08:10 | Leaky faucet. | No Filter | 10 | Potassium | N | 1 | U | mg/L | 83 | ug/L | 1000 | ug/L | Final
450 | ef | Residential | 1st Floor | Kitchen Sink | S502ef | 2016-11-11 | 08:10 | Leaky faucet. | No Filter | 10 | Potassium | N | 1 | U | mg/L | 83 | ug/L | 1000 | ug/L | Final
450 | ef | Residential | 1st Floor | Kitchen Sink | S503ef | 2016-11-11 | 08:10 | Leaky faucet. | No Filter | 10 | Potassium | N | 1 | U | mg/L | 83 | ug/L | 1000 | ug/L | Final
450 | ef | Residential | 1st Floor | Kitchen Sink | S504ef | 2016-11-11 | 08:10 | Leaky faucet. | No Filter | 10 | Potassium | N | 1 | U | mg/L | 83 | ug/L | 1000 | ug/L | Final
450 | ef | Residential | 1st Floor | Kitchen Sink | S505ef | 2016-11-11 | 08:10 | Leaky faucet. | No Filter | 10 | Potassium | N | 1 | U | mg/L | 83 | ug/L | 1000 | ug/L | Final
450 | ef | Residential | 1st Floor | Kitchen Sink | S506ef | 2016-11-11 | 08:10 | Leaky faucet. | No Filter | 10 | Potassium | N | 1 | U | mg/L | 83 | ug/L | 1000 | ug/L | Final
450 | ef | Residential | 1st Floor | Kitchen Sink | S507ef | 2016-11-11 | 08:10 | Leaky faucet. | No Filter | 10 | Potassium | N | 1 | U | mg/L | 83 | ug/L | 1000 | ug/L | Final
450 | ef | Residential | 1st Floor | Kitchen Sink | S508ef | 2016-11-11 | 08:10 | Leaky faucet. | No Filter | 10 | Potassium | N | 1 | U | mg/L | 83 | ug/L | 1000 | ug/L | Final
450 | ef | Residential | 1st Floor | Kitchen Sink | S509ef | 2016-11-11 | 08:10 | Leaky faucet. | No Filter | 10 | Potassium | N | 1 | U | mg/L | 83 | ug/L | 1000 | ug/L | Final
450 | ef | Residential | 1st Floor | Kitchen Sink | S510ef | 2016-11-11 | 08:10 | Leaky faucet. | No Filter | 10 | Potassium | N | 1 | U | mg/L | 83 | ug/L | 1000 | ug/L | Final
450 | ef | Residential | 1st Floor | Kitchen Sink | S511ef | 2016-11-11 | 08:10 | Leaky faucet. | No Filter | 10 | Potassium | N | 1 | U | mg/L | 83 | ug/L | 1000 | ug/L | Final
450 | ef | Residential | 1st Floor | Kitchen Sink | S512ef | 2016-11-11 | 08:10 | Leaky faucet. | No Filter | 10 | Potassium | N | 1 | U | mg/L | 83 | ug/L | 1000 | ug/L | Final
450 | ef | Residential | 1st Floor | Kitchen Sink | S513ef | 2016-11-11 | 08:10 | Leaky faucet. | No Filter | 10 | Potassium | N | 1 | U | mg/L | 83 | ug/L | 1000 | ug/L | Final
450 | ef | Residential | 1st Floor | Kitchen Sink | S514ef | 2016-11-11 | 08:10 | Leaky faucet. | No Filter | 10 | Potassium | N | 1 | U | mg/L | 83 | ug/L | 1000 | ug/L | Final
450 | ef | Residential | 1st Floor | Kitchen Sink | S515ef | 2016-11-11 | 08:10 | Leaky faucet. | No Filter | 10 | Potassium | N | 1 | U | mg/L | 83 | ug/L | 1000 | ug/L | Final
450 | ef | Residential | 1st Floor | Kitchen Sink | S516ef | 2016-11-11 | 08:10 | Leaky faucet. | No Filter | 10 | Potassium | N | 1 | U | mg/L | 83 | ug/L | 1000 | ug/L | Final
450 | ef | Residential | 1st Floor | Kitchen Sink | S517ef | 2016-11-11 | 08:10 | Leaky faucet. | No Filter | 10 | Potassium | N | 1 | U | mg/L | 83 | ug/L | 1000 | ug/L | Final
450 | ef | Residential | 1st Floor | Kitchen Sink | S518ef | 2016-11-11 | 08:10 | Leaky faucet. | No Filter | 10 | Potassium | N | 1 | U | mg/L | 83 | ug/L | 1000 | ug/L | Final
450 | ef | Residential | 1st Floor | Kitchen Sink | S519ef | 2016-11-11 | 08:10 | Leaky faucet. | No Filter | 10 | Potassium | N | 1 | U | mg/L | 83 | ug/L | 1000 | ug/L | Final
768 | em | Residential | 1st Floor | Kitchen Sink | DS503em | 2016-11-11 | 16:39 |  | No Filter | 6 | Potassium | N | 1 | U | mg/L | 83 | ug/L | 1000 | ug/L | Final
768 | em | Residential | 1st Floor | Kitchen Sink | DS504em | 2016-11-11 | 16:48 |  | No Filter | 6 | Potassium | N | 1 | U | mg/L | 83 | ug/L | 1000 | ug/L | Final
768 | em | Residential | 1st Floor | Kitchen Sink | DS505em | 2016-11-11 | 16:58 |  | No Filter | 6 | Potassium | N | 1 | U | mg/L | 83 | ug/L | 1000 | ug/L | Final
768 | em | Residential | 1st Floor | Kitchen Sink | S501em | 2016-11-11 | 16:31 |  | No Filter | 6 | Potassium | N | 1 | U | mg/L | 83 | ug/L | 1000 | ug/L | Final
768 | em | Residential | 1st Floor | Kitchen Sink | S502em | 2016-11-11 | 16:31 |  | No Filter | 6 | Potassium | N | 1 | U | mg/L | 83 | ug/L | 1000 | ug/L | Final
768 | em | Residential | 1st Floor | Kitchen Sink | S503em | 2016-11-11 | 16:31 |  | No Filter | 6 | Potassium | N | 1 | U | mg/L | 83 | ug/L | 1000 | ug/L | Final
768 | em | Residential | 1st Floor | Kitchen Sink | S504em | 2016-11-11 | 16:31 |  | No Filter | 6 | Potassium | N | 1 | U | mg/L | 83 | ug/L | 1000 | ug/L | Final
768 | em | Residential | 1st Floor | Kitchen Sink | S505em | 2016-11-11 | 16:31 |  | No Filter | 6 | Potassium | N | 1 | U | mg/L | 83 | ug/L | 1000 | ug/L | Final
768 | em | Residential | 1st Floor | Kitchen Sink | S506em | 2016-11-11 | 16:31 |  | No Filter | 6 | Potassium | N | 1 | U | mg/L | 83 | ug/L | 1000 | ug/L | Final
768 | em | Residential | 1st Floor | Kitchen Sink | S507em | 2016-11-11 | 16:31 |  | No Filter | 6 | Potassium | N | 1 | U | mg/L | 83 | ug/L | 1000 | ug/L | Final
768 | em | Residential | 1st Floor | Kitchen Sink | S508em | 2016-11-11 | 16:31 |  | No Filter | 6 | Potassium | N | 1 | U | mg/L | 83 | ug/L | 1000 | ug/L | Final
768 | em | Residential | 1st Floor | Kitchen Sink | S509em | 2016-11-11 | 16:31 |  | No Filter | 6 | Potassium | N | 1 | U | mg/L | 83 | ug/L | 1000 | ug/L | Final
768 | em | Residential | 1st Floor | Kitchen Sink | S510em | 2016-11-11 | 16:31 |  | No Filter | 6 | Potassium | N | 1 | U | mg/L | 83 | ug/L | 1000 | ug/L | Final
768 | em | Residential | 1st Floor | Kitchen Sink | S511em | 2016-11-11 | 16:31 |  | No Filter | 6 | Potassium | N | 1 | U | mg/L | 83 | ug/L | 1000 | ug/L | Final
768 | em | Residential | 1st Floor | Kitchen Sink | S513em | 2016-11-11 | 16:31 |  | No Filter | 6 | Potassium | N | 1 | U | mg/L | 83 | ug/L | 1000 | ug/L | Final
768 | em | Residential | 1st Floor | Kitchen Sink | S512em | 2016-11-11 | 16:31 |  | No Filter | 6 | Potassium | N | 1 | U | mg/L | 83 | ug/L | 1000 | ug/L | Final
768 | em | Residential | 1st Floor | Kitchen Sink | S514em | 2016-11-11 | 16:31 |  | No Filter | 6 | Potassium | N | 1 | U | mg/L | 83 | ug/L | 1000 | ug/L | Final
768 | em | Residential | 1st Floor | Kitchen Sink | S515em | 2016-11-11 | 16:31 |  | No Filter | 6 | Potassium | N | 1 | U | mg/L | 83 | ug/L | 1000 | ug/L | Final
768 | em | Residential | 1st Floor | Kitchen Sink | S516em | 2016-11-11 | 16:31 |  | No Filter | 6 | Potassium | N | 1 | U | mg/L | 83 | ug/L | 1000 | ug/L | Final
768 | em | Residential | 1st Floor | Kitchen Sink | S517em | 2016-11-11 | 16:31 |  | No Filter | 6 | Potassium | N | 1 | U | mg/L | 83 | ug/L | 1000 | ug/L | Final
768 | em | Residential | 1st Floor | Kitchen Sink | S518em | 2016-11-11 | 16:31 |  | No Filter | 6 | Potassium | N | 1 | U | mg/L | 83 | ug/L | 1000 | ug/L | Final
768 | em | Residential | 1st Floor | Kitchen Sink | S519em | 2016-11-11 | 16:31 |  | No Filter | 6 | Potassium | N | 1 | U | mg/L | 83 | ug/L | 1000 | ug/L | Final
768 | em | Residential | 1st Floor | Kitchen Sink | S520em | 2016-11-11 | 16:31 |  | No Filter | 6 | Potassium | N | 1 | U | mg/L | 83 | ug/L | 1000 | ug/L | Final
158 | bh | Residential | 1st Floor | Kitchen Sink | DS503bh | 2016-11-11 | 09:16 | WH filter bypassed | No Filter | 10 | Sodium | Y | 5.4 |  | mg/L | 100 | ug/L | 1000 | ug/L | Final
158 | bh | Residential | 1st Floor | Kitchen Sink | DS504bh | 2016-11-11 | 09:23 | WH filter bypassed | No Filter | 10 | Sodium | Y | 5.4 |  | mg/L | 100 | ug/L | 1000 | ug/L | Final
158 | bh | Residential | 1st Floor | Kitchen Sink | DS505bh | 2016-11-11 | 09:27 | WH filter bypassed | No Filter | 10 | Sodium | Y | 5.1 |  | mg/L | 100 | ug/L | 1000 | ug/L | Final
158 | bh | Residential | 1st Floor | Kitchen Sink | S501bh | 2016-11-11 | 09:07 | WH filter bypassed | No Filter | 10 | Sodium | Y | 5.2 |  | mg/L | 100 | ug/L | 1000 | ug/L | Final
158 | bh | Residential | 1st Floor | Kitchen Sink | S502bh | 2016-11-11 | 09:07 | WH filter bypassed | No Filter | 10 | Sodium | Y | 5.2 |  | mg/L | 100 | ug/L | 1000 | ug/L | Final
158 | bh | Residential | 1st Floor | Kitchen Sink | S503bh | 2016-11-11 | 09:07 | WH filter bypassed | No Filter | 10 | Sodium | Y | 5.3 |  | mg/L | 100 | ug/L | 1000 | ug/L | Final
158 | bh | Residential | 1st Floor | Kitchen Sink | S504bh | 2016-11-11 | 09:07 | WH filter bypassed | No Filter | 10 | Sodium | Y | 5.1 |  | mg/L | 100 | ug/L | 1000 | ug/L | Final
158 | bh | Residential | 1st Floor | Kitchen Sink | S505bh | 2016-11-11 | 09:07 | WH filter bypassed | No Filter | 10 | Sodium | Y | 5.1 |  | mg/L | 100 | ug/L | 1000 | ug/L | Final
158 | bh | Residential | 1st Floor | Kitchen Sink | S506bh | 2016-11-11 | 09:07 | WH filter bypassed | No Filter | 10 | Sodium | Y | 5 |  | mg/L | 100 | ug/L | 1000 | ug/L | Final
158 | bh | Residential | 1st Floor | Kitchen Sink | S507bh | 2016-11-11 | 09:07 | WH filter bypassed | No Filter | 10 | Sodium | Y | 5 |  | mg/L | 100 | ug/L | 1000 | ug/L | Final
158 | bh | Residential | 1st Floor | Kitchen Sink | S508bh | 2016-11-11 | 09:07 | WH filter bypassed | No Filter | 10 | Sodium | Y | 5.1 |  | mg/L | 100 | ug/L | 1000 | ug/L | Final
158 | bh | Residential | 1st Floor | Kitchen Sink | S509bh | 2016-11-11 | 09:07 | WH filter bypassed | No Filter | 10 | Sodium | Y | 5 |  | mg/L | 100 | ug/L | 1000 | ug/L | Final
158 | bh | Residential | 1st Floor | Kitchen Sink | S510bh | 2016-11-11 | 09:07 | WH filter bypassed | No Filter | 10 | Sodium | Y | 5.2 |  | mg/L | 100 | ug/L | 1000 | ug/L | Final
158 | bh | Residential | 1st Floor | Kitchen Sink | S511bh | 2016-11-11 | 09:07 | WH filter bypassed | No Filter | 10 | Sodium | Y | 5.5 |  | mg/L | 100 | ug/L | 1000 | ug/L | Final
158 | bh | Residential | 1st Floor | Kitchen Sink | S512bh | 2016-11-11 | 09:07 | WH filter bypassed | No Filter | 10 | Sodium | Y | 5.4 |  | mg/L | 100 | ug/L | 1000 | ug/L | Final
158 | bh | Residential | 1st Floor | Kitchen Sink | S513bh | 2016-11-11 | 09:07 | WH filter bypassed | No Filter | 10 | Sodium | Y | 5.4 |  | mg/L | 100 | ug/L | 1000 | ug/L | Final
158 | bh | Residential | 1st Floor | Kitchen Sink | S514bh | 2016-11-11 | 09:07 | WH filter bypassed | No Filter | 10 | Sodium | Y | 5.3 |  | mg/L | 100 | ug/L | 1000 | ug/L | Final
158 | bh | Residential | 1st Floor | Kitchen Sink | S518bh | 2016-11-11 | 09:07 | WH filter bypassed | No Filter | 10 | Sodium | Y | 5.4 |  | mg/L | 100 | ug/L | 1000 | ug/L | Final
158 | bh | Residential | 1st Floor | Kitchen Sink | S515bh | 2016-11-11 | 09:07 | WH filter bypassed | No Filter | 10 | Sodium | Y | 5.3 |  | mg/L | 100 | ug/L | 1000 | ug/L | Final
158 | bh | Residential | 1st Floor | Kitchen Sink | S516bh | 2016-11-11 | 09:07 | WH filter bypassed | No Filter | 10 | Sodium | Y | 5.2 |  | mg/L | 100 | ug/L | 1000 | ug/L | Final
158 | bh | Residential | 1st Floor | Kitchen Sink | S517bh | 2016-11-11 | 09:07 | WH filter bypassed | No Filter | 10 | Sodium | Y | 5.4 |  | mg/L | 100 | ug/L | 1000 | ug/L | Final
450 | ef | Residential | 1st Floor | Kitchen Sink | DS503ef | 2016-11-11 | 08:19 | Leaky faucet. | No Filter | 10 | Sodium | Y | 5.4 |  | mg/L | 100 | ug/L | 1000 | ug/L | Final
450 | ef | Residential | 1st Floor | Kitchen Sink | DS504ef | 2016-11-11 | 08:26 | Leaky faucet. | No Filter | 10 | Sodium | Y | 5.4 |  | mg/L | 100 | ug/L | 1000 | ug/L | Final
450 | ef | Residential | 1st Floor | Kitchen Sink | DS505ef | 2016-11-11 | 08:29 | Leaky faucet. | No Filter | 10 | Sodium | Y | 5.5 |  | mg/L | 100 | ug/L | 1000 | ug/L | Final
450 | ef | Residential | 1st Floor | Kitchen Sink | S501ef | 2016-11-11 | 08:10 | Leaky faucet. | No Filter | 10 | Sodium | Y | 5.4 |  | mg/L | 100 | ug/L | 1000 | ug/L | Final
450 | ef | Residential | 1st Floor | Kitchen Sink | S502ef | 2016-11-11 | 08:10 | Leaky faucet. | No Filter | 10 | Sodium | Y | 5.3 |  | mg/L | 100 | ug/L | 1000 | ug/L | Final
450 | ef | Residential | 1st Floor | Kitchen Sink | S503ef | 2016-11-11 | 08:10 | Leaky faucet. | No Filter | 10 | Sodium | Y | 5.4 |  | mg/L | 100 | ug/L | 1000 | ug/L | Final
450 | ef | Residential | 1st Floor | Kitchen Sink | S504ef | 2016-11-11 | 08:10 | Leaky faucet. | No Filter | 10 | Sodium | Y | 5.3 |  | mg/L | 100 | ug/L | 1000 | ug/L | Final
450 | ef | Residential | 1st Floor | Kitchen Sink | S505ef | 2016-11-11 | 08:10 | Leaky faucet. | No Filter | 10 | Sodium | Y | 5.4 |  | mg/L | 100 | ug/L | 1000 | ug/L | Final
450 | ef | Residential | 1st Floor | Kitchen Sink | S506ef | 2016-11-11 | 08:10 | Leaky faucet. | No Filter | 10 | Sodium | Y | 5.4 |  | mg/L | 100 | ug/L | 1000 | ug/L | Final
450 | ef | Residential | 1st Floor | Kitchen Sink | S507ef | 2016-11-11 | 08:10 | Leaky faucet. | No Filter | 10 | Sodium | Y | 5.4 |  | mg/L | 100 | ug/L | 1000 | ug/L | Final
450 | ef | Residential | 1st Floor | Kitchen Sink | S508ef | 2016-11-11 | 08:10 | Leaky faucet. | No Filter | 10 | Sodium | Y | 5.3 |  | mg/L | 100 | ug/L | 1000 | ug/L | Final
450 | ef | Residential | 1st Floor | Kitchen Sink | S509ef | 2016-11-11 | 08:10 | Leaky faucet. | No Filter | 10 | Sodium | Y | 5.3 |  | mg/L | 100 | ug/L | 1000 | ug/L | Final
450 | ef | Residential | 1st Floor | Kitchen Sink | S510ef | 2016-11-11 | 08:10 | Leaky faucet. | No Filter | 10 | Sodium | Y | 5.4 |  | mg/L | 100 | ug/L | 1000 | ug/L | Final
450 | ef | Residential | 1st Floor | Kitchen Sink | S511ef | 2016-11-11 | 08:10 | Leaky faucet. | No Filter | 10 | Sodium | Y | 5.2 |  | mg/L | 100 | ug/L | 1000 | ug/L | Final
450 | ef | Residential | 1st Floor | Kitchen Sink | S512ef | 2016-11-11 | 08:10 | Leaky faucet. | No Filter | 10 | Sodium | Y | 5.4 |  | mg/L | 100 | ug/L | 1000 | ug/L | Final
450 | ef | Residential | 1st Floor | Kitchen Sink | S513ef | 2016-11-11 | 08:10 | Leaky faucet. | No Filter | 10 | Sodium | Y | 5.3 |  | mg/L | 100 | ug/L | 1000 | ug/L | Final
450 | ef | Residential | 1st Floor | Kitchen Sink | S514ef | 2016-11-11 | 08:10 | Leaky faucet. | No Filter | 10 | Sodium | Y | 5.3 |  | mg/L | 100 | ug/L | 1000 | ug/L | Final
450 | ef | Residential | 1st Floor | Kitchen Sink | S515ef | 2016-11-11 | 08:10 | Leaky faucet. | No Filter | 10 | Sodium | Y | 5.2 |  | mg/L | 100 | ug/L | 1000 | ug/L | Final
450 | ef | Residential | 1st Floor | Kitchen Sink | S516ef | 2016-11-11 | 08:10 | Leaky faucet. | No Filter | 10 | Sodium | Y | 5.3 |  | mg/L | 100 | ug/L | 1000 | ug/L | Final
450 | ef | Residential | 1st Floor | Kitchen Sink | S517ef | 2016-11-11 | 08:10 | Leaky faucet. | No Filter | 10 | Sodium | Y | 5.3 |  | mg/L | 100 | ug/L | 1000 | ug/L | Final
450 | ef | Residential | 1st Floor | Kitchen Sink | S518ef | 2016-11-11 | 08:10 | Leaky faucet. | No Filter | 10 | Sodium | Y | 5.3 |  | mg/L | 100 | ug/L | 1000 | ug/L | Final
450 | ef | Residential | 1st Floor | Kitchen Sink | S519ef | 2016-11-11 | 08:10 | Leaky faucet. | No Filter | 10 | Sodium | Y | 5.3 |  | mg/L | 100 | ug/L | 1000 | ug/L | Final
768 | em | Residential | 1st Floor | Kitchen Sink | DS503em | 2016-11-11 | 16:39 |  | No Filter | 6 | Sodium | Y | 5 |  | mg/L | 100 | ug/L | 1000 | ug/L | Final
768 | em | Residential | 1st Floor | Kitchen Sink | DS504em | 2016-11-11 | 16:48 |  | No Filter | 6 | Sodium | Y | 5 |  | mg/L | 100 | ug/L | 1000 | ug/L | Final
768 | em | Residential | 1st Floor | Kitchen Sink | DS505em | 2016-11-11 | 16:58 |  | No Filter | 6 | Sodium | Y | 5 |  | mg/L | 100 | ug/L | 1000 | ug/L | Final
768 | em | Residential | 1st Floor | Kitchen Sink | S501em | 2016-11-11 | 16:31 |  | No Filter | 6 | Sodium | Y | 5.2 |  | mg/L | 100 | ug/L | 1000 | ug/L | Final
768 | em | Residential | 1st Floor | Kitchen Sink | S502em | 2016-11-11 | 16:31 |  | No Filter | 6 | Sodium | Y | 5.1 |  | mg/L | 100 | ug/L | 1000 | ug/L | Final
768 | em | Residential | 1st Floor | Kitchen Sink | S503em | 2016-11-11 | 16:31 |  | No Filter | 6 | Sodium | Y | 5.2 |  | mg/L | 100 | ug/L | 1000 | ug/L | Final
768 | em | Residential | 1st Floor | Kitchen Sink | S504em | 2016-11-11 | 16:31 |  | No Filter | 6 | Sodium | Y | 5.1 |  | mg/L | 100 | ug/L | 1000 | ug/L | Final
768 | em | Residential | 1st Floor | Kitchen Sink | S505em | 2016-11-11 | 16:31 |  | No Filter | 6 | Sodium | Y | 5.1 |  | mg/L | 100 | ug/L | 1000 | ug/L | Final
768 | em | Residential | 1st Floor | Kitchen Sink | S506em | 2016-11-11 | 16:31 |  | No Filter | 6 | Sodium | Y | 5.2 |  | mg/L | 100 | ug/L | 1000 | ug/L | Final
768 | em | Residential | 1st Floor | Kitchen Sink | S507em | 2016-11-11 | 16:31 |  | No Filter | 6 | Sodium | Y | 5.1 |  | mg/L | 100 | ug/L | 1000 | ug/L | Final
768 | em | Residential | 1st Floor | Kitchen Sink | S508em | 2016-11-11 | 16:31 |  | No Filter | 6 | Sodium | Y | 5.1 |  | mg/L | 100 | ug/L | 1000 | ug/L | Final
768 | em | Residential | 1st Floor | Kitchen Sink | S509em | 2016-11-11 | 16:31 |  | No Filter | 6 | Sodium | Y | 5.1 |  | mg/L | 100 | ug/L | 1000 | ug/L | Final
768 | em | Residential | 1st Floor | Kitchen Sink | S510em | 2016-11-11 | 16:31 |  | No Filter | 6 | Sodium | Y | 5.1 |  | mg/L | 100 | ug/L | 1000 | ug/L | Final
768 | em | Residential | 1st Floor | Kitchen Sink | S511em | 2016-11-11 | 16:31 |  | No Filter | 6 | Sodium | Y | 5.1 |  | mg/L | 100 | ug/L | 1000 | ug/L | Final
768 | em | Residential | 1st Floor | Kitchen Sink | S513em | 2016-11-11 | 16:31 |  | No Filter | 6 | Sodium | Y | 5.1 |  | mg/L | 100 | ug/L | 1000 | ug/L | Final
768 | em | Residential | 1st Floor | Kitchen Sink | S512em | 2016-11-11 | 16:31 |  | No Filter | 6 | Sodium | Y | 5.1 |  | mg/L | 100 | ug/L | 1000 | ug/L | Final
768 | em | Residential | 1st Floor | Kitchen Sink | S514em | 2016-11-11 | 16:31 |  | No Filter | 6 | Sodium | Y | 5 |  | mg/L | 100 | ug/L | 1000 | ug/L | Final
768 | em | Residential | 1st Floor | Kitchen Sink | S515em | 2016-11-11 | 16:31 |  | No Filter | 6 | Sodium | Y | 5 |  | mg/L | 100 | ug/L | 1000 | ug/L | Final
768 | em | Residential | 1st Floor | Kitchen Sink | S516em | 2016-11-11 | 16:31 |  | No Filter | 6 | Sodium | Y | 5 |  | mg/L | 100 | ug/L | 1000 | ug/L | Final
768 | em | Residential | 1st Floor | Kitchen Sink | S517em | 2016-11-11 | 16:31 |  | No Filter | 6 | Sodium | Y | 5.1 |  | mg/L | 100 | ug/L | 1000 | ug/L | Final
768 | em | Residential | 1st Floor | Kitchen Sink | S518em | 2016-11-11 | 16:31 |  | No Filter | 6 | Sodium | Y | 5 |  | mg/L | 100 | ug/L | 1000 | ug/L | Final
768 | em | Residential | 1st Floor | Kitchen Sink | S519em | 2016-11-11 | 16:31 |  | No Filter | 6 | Sodium | Y | 5.1 |  | mg/L | 100 | ug/L | 1000 | ug/L | Final
768 | em | Residential | 1st Floor | Kitchen Sink | S520em | 2016-11-11 | 16:31 |  | No Filter | 6 | Sodium | Y | 5.1 |  | mg/L | 100 | ug/L | 1000 | ug/L | Final
158 | bh | Residential | 1st Floor | Kitchen Sink | DS502bh | 2016-11-11 | 09:16 | WH filter bypassed | No Filter | 10 | Sulfate as SO4 | Y | 18.9 |  | mg/L | 0.02 | mg/L | 0.12 | mg/L | Final
450 | ef | Residential | 1st Floor | Kitchen Sink | DS502ef | 2016-11-11 | 08:19 | Leaky faucet. | No Filter | 10 | Sulfate as SO4 | Y | 19.1 |  | mg/L | 0.02 | mg/L | 0.12 | mg/L | Final
768 | em | Residential | 1st Floor | Kitchen Sink | DS502em | 2016-11-11 | 16:39 |  | No Filter | 6 | Sulfate as SO4 | Y | 18.5 |  | mg/L | 0.02 | mg/L | 0.12 | mg/L | Final
158 | bh | Residential | 1st Floor | Kitchen Sink | DS503bh | 2016-11-11 | 09:16 | WH filter bypassed | No Filter | 10 | Tin | N | 0.015 | U | mg/L | 1.5 | ug/L | 15 | ug/L | Final
158 | bh | Residential | 1st Floor | Kitchen Sink | DS504bh | 2016-11-11 | 09:23 | WH filter bypassed | No Filter | 10 | Tin | N | 0.015 | U | mg/L | 1.5 | ug/L | 15 | ug/L | Final
158 | bh | Residential | 1st Floor | Kitchen Sink | DS505bh | 2016-11-11 | 09:27 | WH filter bypassed | No Filter | 10 | Tin | N | 0.015 | U | mg/L | 1.5 | ug/L | 15 | ug/L | Final
158 | bh | Residential | 1st Floor | Kitchen Sink | S501bh | 2016-11-11 | 09:07 | WH filter bypassed | No Filter | 10 | Tin | N | 0.015 | U | mg/L | 1.5 | ug/L | 15 | ug/L | Final
158 | bh | Residential | 1st Floor | Kitchen Sink | S502bh | 2016-11-11 | 09:07 | WH filter bypassed | No Filter | 10 | Tin | N | 0.015 | U | mg/L | 1.5 | ug/L | 15 | ug/L | Final
158 | bh | Residential | 1st Floor | Kitchen Sink | S503bh | 2016-11-11 | 09:07 | WH filter bypassed | No Filter | 10 | Tin | N | 0.015 | U | mg/L | 1.5 | ug/L | 15 | ug/L | Final
158 | bh | Residential | 1st Floor | Kitchen Sink | S504bh | 2016-11-11 | 09:07 | WH filter bypassed | No Filter | 10 | Tin | N | 0.015 | U | mg/L | 1.5 | ug/L | 15 | ug/L | Final
158 | bh | Residential | 1st Floor | Kitchen Sink | S505bh | 2016-11-11 | 09:07 | WH filter bypassed | No Filter | 10 | Tin | N | 0.015 | U | mg/L | 1.5 | ug/L | 15 | ug/L | Final
158 | bh | Residential | 1st Floor | Kitchen Sink | S506bh | 2016-11-11 | 09:07 | WH filter bypassed | No Filter | 10 | Tin | N | 0.015 | U | mg/L | 1.5 | ug/L | 15 | ug/L | Final
158 | bh | Residential | 1st Floor | Kitchen Sink | S507bh | 2016-11-11 | 09:07 | WH filter bypassed | No Filter | 10 | Tin | N | 0.015 | U | mg/L | 1.5 | ug/L | 15 | ug/L | Final
158 | bh | Residential | 1st Floor | Kitchen Sink | S508bh | 2016-11-11 | 09:07 | WH filter bypassed | No Filter | 10 | Tin | N | 0.015 | U | mg/L | 1.5 | ug/L | 15 | ug/L | Final
158 | bh | Residential | 1st Floor | Kitchen Sink | S509bh | 2016-11-11 | 09:07 | WH filter bypassed | No Filter | 10 | Tin | N | 0.015 | U | mg/L | 1.5 | ug/L | 15 | ug/L | Final
158 | bh | Residential | 1st Floor | Kitchen Sink | S510bh | 2016-11-11 | 09:07 | WH filter bypassed | No Filter | 10 | Tin | N | 0.015 | U | mg/L | 1.5 | ug/L | 15 | ug/L | Final
158 | bh | Residential | 1st Floor | Kitchen Sink | S511bh | 2016-11-11 | 09:07 | WH filter bypassed | No Filter | 10 | Tin | N | 0.015 | U | mg/L | 1.5 | ug/L | 15 | ug/L | Final
158 | bh | Residential | 1st Floor | Kitchen Sink | S512bh | 2016-11-11 | 09:07 | WH filter bypassed | No Filter | 10 | Tin | N | 0.015 | U | mg/L | 1.5 | ug/L | 15 | ug/L | Final
158 | bh | Residential | 1st Floor | Kitchen Sink | S513bh | 2016-11-11 | 09:07 | WH filter bypassed | No Filter | 10 | Tin | N | 0.015 | U | mg/L | 1.5 | ug/L | 15 | ug/L | Final
158 | bh | Residential | 1st Floor | Kitchen Sink | S514bh | 2016-11-11 | 09:07 | WH filter bypassed | No Filter | 10 | Tin | N | 0.015 | U | mg/L | 1.5 | ug/L | 15 | ug/L | Final
158 | bh | Residential | 1st Floor | Kitchen Sink | S515bh | 2016-11-11 | 09:07 | WH filter bypassed | No Filter | 10 | Tin | N | 0.015 | U | mg/L | 1.5 | ug/L | 15 | ug/L | Final
158 | bh | Residential | 1st Floor | Kitchen Sink | S516bh | 2016-11-11 | 09:07 | WH filter bypassed | No Filter | 10 | Tin | N | 0.015 | U | mg/L | 1.5 | ug/L | 15 | ug/L | Final
158 | bh | Residential | 1st Floor | Kitchen Sink | S517bh | 2016-11-11 | 09:07 | WH filter bypassed | No Filter | 10 | Tin | N | 0.015 | U | mg/L | 1.5 | ug/L | 15 | ug/L | Final
158 | bh | Residential | 1st Floor | Kitchen Sink | S518bh | 2016-11-11 | 09:07 | WH filter bypassed | No Filter | 10 | Tin | N | 0.015 | U | mg/L | 1.5 | ug/L | 15 | ug/L | Final
450 | ef | Residential | 1st Floor | Kitchen Sink | DS503ef | 2016-11-11 | 08:19 | Leaky faucet. | No Filter | 10 | Tin | N | 0.015 | U | mg/L | 1.5 | ug/L | 15 | ug/L | Final
450 | ef | Residential | 1st Floor | Kitchen Sink | DS504ef | 2016-11-11 | 08:26 | Leaky faucet. | No Filter | 10 | Tin | N | 0.015 | U | mg/L | 1.5 | ug/L | 15 | ug/L | Final
450 | ef | Residential | 1st Floor | Kitchen Sink | DS505ef | 2016-11-11 | 08:29 | Leaky faucet. | No Filter | 10 | Tin | N | 0.015 | U | mg/L | 1.5 | ug/L | 15 | ug/L | Final
450 | ef | Residential | 1st Floor | Kitchen Sink | S501ef | 2016-11-11 | 08:10 | Leaky faucet. | No Filter | 10 | Tin | N | 0.015 | U | mg/L | 1.5 | ug/L | 15 | ug/L | Final
450 | ef | Residential | 1st Floor | Kitchen Sink | S502ef | 2016-11-11 | 08:10 | Leaky faucet. | No Filter | 10 | Tin | N | 0.015 | U | mg/L | 1.5 | ug/L | 15 | ug/L | Final
450 | ef | Residential | 1st Floor | Kitchen Sink | S503ef | 2016-11-11 | 08:10 | Leaky faucet. | No Filter | 10 | Tin | N | 0.015 | U | mg/L | 1.5 | ug/L | 15 | ug/L | Final
450 | ef | Residential | 1st Floor | Kitchen Sink | S504ef | 2016-11-11 | 08:10 | Leaky faucet. | No Filter | 10 | Tin | N | 0.015 | U | mg/L | 1.5 | ug/L | 15 | ug/L | Final
450 | ef | Residential | 1st Floor | Kitchen Sink | S505ef | 2016-11-11 | 08:10 | Leaky faucet. | No Filter | 10 | Tin | N | 0.015 | U | mg/L | 1.5 | ug/L | 15 | ug/L | Final
450 | ef | Residential | 1st Floor | Kitchen Sink | S506ef | 2016-11-11 | 08:10 | Leaky faucet. | No Filter | 10 | Tin | N | 0.015 | U | mg/L | 1.5 | ug/L | 15 | ug/L | Final
450 | ef | Residential | 1st Floor | Kitchen Sink | S507ef | 2016-11-11 | 08:10 | Leaky faucet. | No Filter | 10 | Tin | N | 0.015 | U | mg/L | 1.5 | ug/L | 15 | ug/L | Final
450 | ef | Residential | 1st Floor | Kitchen Sink | S508ef | 2016-11-11 | 08:10 | Leaky faucet. | No Filter | 10 | Tin | N | 0.015 | U | mg/L | 1.5 | ug/L | 15 | ug/L | Final
450 | ef | Residential | 1st Floor | Kitchen Sink | S509ef | 2016-11-11 | 08:10 | Leaky faucet. | No Filter | 10 | Tin | N | 0.015 | U | mg/L | 1.5 | ug/L | 15 | ug/L | Final
450 | ef | Residential | 1st Floor | Kitchen Sink | S510ef | 2016-11-11 | 08:10 | Leaky faucet. | No Filter | 10 | Tin | N | 0.015 | U | mg/L | 1.5 | ug/L | 15 | ug/L | Final
450 | ef | Residential | 1st Floor | Kitchen Sink | S511ef | 2016-11-11 | 08:10 | Leaky faucet. | No Filter | 10 | Tin | N | 0.015 | U | mg/L | 1.5 | ug/L | 15 | ug/L | Final
450 | ef | Residential | 1st Floor | Kitchen Sink | S512ef | 2016-11-11 | 08:10 | Leaky faucet. | No Filter | 10 | Tin | N | 0.015 | U | mg/L | 1.5 | ug/L | 15 | ug/L | Final
450 | ef | Residential | 1st Floor | Kitchen Sink | S513ef | 2016-11-11 | 08:10 | Leaky faucet. | No Filter | 10 | Tin | N | 0.015 | U | mg/L | 1.5 | ug/L | 15 | ug/L | Final
450 | ef | Residential | 1st Floor | Kitchen Sink | S514ef | 2016-11-11 | 08:10 | Leaky faucet. | No Filter | 10 | Tin | N | 0.015 | U | mg/L | 1.5 | ug/L | 15 | ug/L | Final
450 | ef | Residential | 1st Floor | Kitchen Sink | S515ef | 2016-11-11 | 08:10 | Leaky faucet. | No Filter | 10 | Tin | N | 0.015 | U | mg/L | 1.5 | ug/L | 15 | ug/L | Final
450 | ef | Residential | 1st Floor | Kitchen Sink | S516ef | 2016-11-11 | 08:10 | Leaky faucet. | No Filter | 10 | Tin | N | 0.015 | U | mg/L | 1.5 | ug/L | 15 | ug/L | Final
450 | ef | Residential | 1st Floor | Kitchen Sink | S517ef | 2016-11-11 | 08:10 | Leaky faucet. | No Filter | 10 | Tin | N | 0.015 | U | mg/L | 1.5 | ug/L | 15 | ug/L | Final
450 | ef | Residential | 1st Floor | Kitchen Sink | S518ef | 2016-11-11 | 08:10 | Leaky faucet. | No Filter | 10 | Tin | N | 0.015 | U | mg/L | 1.5 | ug/L | 15 | ug/L | Final
450 | ef | Residential | 1st Floor | Kitchen Sink | S519ef | 2016-11-11 | 08:10 | Leaky faucet. | No Filter | 10 | Tin | N | 0.015 | U | mg/L | 1.5 | ug/L | 15 | ug/L | Final
768 | em | Residential | 1st Floor | Kitchen Sink | DS503em | 2016-11-11 | 16:39 |  | No Filter | 6 | Tin | N | 0.015 | U | mg/L | 1.5 | ug/L | 15 | ug/L | Final
768 | em | Residential | 1st Floor | Kitchen Sink | DS504em | 2016-11-11 | 16:48 |  | No Filter | 6 | Tin | N | 0.015 | U | mg/L | 1.5 | ug/L | 15 | ug/L | Final
768 | em | Residential | 1st Floor | Kitchen Sink | DS505em | 2016-11-11 | 16:58 |  | No Filter | 6 | Tin | N | 0.015 | U | mg/L | 1.5 | ug/L | 15 | ug/L | Final
768 | em | Residential | 1st Floor | Kitchen Sink | S501em | 2016-11-11 | 16:31 |  | No Filter | 6 | Tin | N | 0.015 | U | mg/L | 1.5 | ug/L | 15 | ug/L | Final
768 | em | Residential | 1st Floor | Kitchen Sink | S502em | 2016-11-11 | 16:31 |  | No Filter | 6 | Tin | N | 0.015 | U | mg/L | 1.5 | ug/L | 15 | ug/L | Final
768 | em | Residential | 1st Floor | Kitchen Sink | S503em | 2016-11-11 | 16:31 |  | No Filter | 6 | Tin | N | 0.015 | U | mg/L | 1.5 | ug/L | 15 | ug/L | Final
768 | em | Residential | 1st Floor | Kitchen Sink | S504em | 2016-11-11 | 16:31 |  | No Filter | 6 | Tin | N | 0.015 | U | mg/L | 1.5 | ug/L | 15 | ug/L | Final
768 | em | Residential | 1st Floor | Kitchen Sink | S505em | 2016-11-11 | 16:31 |  | No Filter | 6 | Tin | N | 0.015 | U | mg/L | 1.5 | ug/L | 15 | ug/L | Final
768 | em | Residential | 1st Floor | Kitchen Sink | S506em | 2016-11-11 | 16:31 |  | No Filter | 6 | Tin | N | 0.015 | U | mg/L | 1.5 | ug/L | 15 | ug/L | Final
768 | em | Residential | 1st Floor | Kitchen Sink | S507em | 2016-11-11 | 16:31 |  | No Filter | 6 | Tin | N | 0.015 | U | mg/L | 1.5 | ug/L | 15 | ug/L | Final
768 | em | Residential | 1st Floor | Kitchen Sink | S508em | 2016-11-11 | 16:31 |  | No Filter | 6 | Tin | N | 0.015 | U | mg/L | 1.5 | ug/L | 15 | ug/L | Final
768 | em | Residential | 1st Floor | Kitchen Sink | S509em | 2016-11-11 | 16:31 |  | No Filter | 6 | Tin | N | 0.015 | U | mg/L | 1.5 | ug/L | 15 | ug/L | Final
768 | em | Residential | 1st Floor | Kitchen Sink | S510em | 2016-11-11 | 16:31 |  | No Filter | 6 | Tin | N | 0.015 | U | mg/L | 1.5 | ug/L | 15 | ug/L | Final
768 | em | Residential | 1st Floor | Kitchen Sink | S511em | 2016-11-11 | 16:31 |  | No Filter | 6 | Tin | N | 0.015 | U | mg/L | 1.5 | ug/L | 15 | ug/L | Final
768 | em | Residential | 1st Floor | Kitchen Sink | S513em | 2016-11-11 | 16:31 |  | No Filter | 6 | Tin | N | 0.015 | U | mg/L | 1.5 | ug/L | 15 | ug/L | Final
768 | em | Residential | 1st Floor | Kitchen Sink | S512em | 2016-11-11 | 16:31 |  | No Filter | 6 | Tin | N | 0.015 | U | mg/L | 1.5 | ug/L | 15 | ug/L | Final
768 | em | Residential | 1st Floor | Kitchen Sink | S514em | 2016-11-11 | 16:31 |  | No Filter | 6 | Tin | N | 0.015 | U | mg/L | 1.5 | ug/L | 15 | ug/L | Final
768 | em | Residential | 1st Floor | Kitchen Sink | S515em | 2016-11-11 | 16:31 |  | No Filter | 6 | Tin | N | 0.015 | U | mg/L | 1.5 | ug/L | 15 | ug/L | Final
768 | em | Residential | 1st Floor | Kitchen Sink | S516em | 2016-11-11 | 16:31 |  | No Filter | 6 | Tin | N | 0.015 | U | mg/L | 1.5 | ug/L | 15 | ug/L | Final
768 | em | Residential | 1st Floor | Kitchen Sink | S517em | 2016-11-11 | 16:31 |  | No Filter | 6 | Tin | N | 0.015 | U | mg/L | 1.5 | ug/L | 15 | ug/L | Final
768 | em | Residential | 1st Floor | Kitchen Sink | S518em | 2016-11-11 | 16:31 |  | No Filter | 6 | Tin | N | 0.015 | U | mg/L | 1.5 | ug/L | 15 | ug/L | Final
768 | em | Residential | 1st Floor | Kitchen Sink | S519em | 2016-11-11 | 16:31 |  | No Filter | 6 | Tin | N | 0.015 | U | mg/L | 1.5 | ug/L | 15 | ug/L | Final
768 | em | Residential | 1st Floor | Kitchen Sink | S520em | 2016-11-11 | 16:31 |  | No Filter | 6 | Tin | N | 0.015 | U | mg/L | 1.5 | ug/L | 15 | ug/L | Final
158 | bh | Residential | 1st Floor | Kitchen Sink | DS502bh | 2016-11-11 | 09:16 | WH filter bypassed | No Filter | 10 | Total Alkalinity | Y | 75 |  | mg CaCO3/L |  | mg CaCO3/L | 20 | mg CaCO3/L | Final
450 | ef | Residential | 1st Floor | Kitchen Sink | DS502ef | 2016-11-11 | 08:19 | Leaky faucet. | No Filter | 10 | Total Alkalinity | Y | 74 |  | mg CaCO3/L |  | mg CaCO3/L | 20 | mg CaCO3/L | Final
768 | em | Residential | 1st Floor | Kitchen Sink | DS502em | 2016-11-11 | 16:39 |  | No Filter | 6 | Total Alkalinity | Y | 74 |  | mg CaCO3/L |  | mg CaCO3/L | 20 | mg CaCO3/L | Final
158 | bh | Residential | 1st Floor | Kitchen Sink | DS501bh | 2016-11-11 | 09:16 | WH filter bypassed | No Filter | 10 | Total Phosphorus | Y | 1 |  | mg/L | 0.06 | mg/L | 0.15 | mg/L | Final
450 | ef | Residential | 1st Floor | Kitchen Sink | DS501ef | 2016-11-11 | 08:19 | Leaky faucet. | No Filter | 10 | Total Phosphorus | Y | 1.02 |  | mg/L | 0.06 | mg/L | 0.15 | mg/L | Final
768 | em | Residential | 1st Floor | Kitchen Sink | DS501em | 2016-11-11 | 16:39 |  | No Filter | 6 | Total Phosphorus | Y | 0.99 |  | mg/L | 0.06 | mg/L | 0.15 | mg/L | Final
158 | bh | Residential | 1st Floor | Kitchen Sink | DS503bh | 2016-11-11 | 09:16 | WH filter bypassed | No Filter | 10 | Zinc | Y | 0.11 |  | mg/L | 1.1 | ug/L | 10 | ug/L | Final
158 | bh | Residential | 1st Floor | Kitchen Sink | DS504bh | 2016-11-11 | 09:23 | WH filter bypassed | No Filter | 10 | Zinc | Y | 0.066 |  | mg/L | 1.1 | ug/L | 10 | ug/L | Final
158 | bh | Residential | 1st Floor | Kitchen Sink | DS505bh | 2016-11-11 | 09:27 | WH filter bypassed | No Filter | 10 | Zinc | Y | 0.064 |  | mg/L | 1.1 | ug/L | 10 | ug/L | Final
158 | bh | Residential | 1st Floor | Kitchen Sink | S501bh | 2016-11-11 | 09:07 | WH filter bypassed | No Filter | 10 | Zinc | Y | 1.8 |  | mg/L | 1.1 | ug/L | 10 | ug/L | Final
158 | bh | Residential | 1st Floor | Kitchen Sink | S502bh | 2016-11-11 | 09:07 | WH filter bypassed | No Filter | 10 | Zinc | Y | 0.26 |  | mg/L | 1.1 | ug/L | 10 | ug/L | Final
158 | bh | Residential | 1st Floor | Kitchen Sink | S503bh | 2016-11-11 | 09:07 | WH filter bypassed | No Filter | 10 | Zinc | Y | 0.66 |  | mg/L | 1.1 | ug/L | 10 | ug/L | Final
158 | bh | Residential | 1st Floor | Kitchen Sink | S504bh | 2016-11-11 | 09:07 | WH filter bypassed | No Filter | 10 | Zinc | Y | 0.32 |  | mg/L | 1.1 | ug/L | 10 | ug/L | Final
158 | bh | Residential | 1st Floor | Kitchen Sink | S505bh | 2016-11-11 | 09:07 | WH filter bypassed | No Filter | 10 | Zinc | Y | 0.17 |  | mg/L | 1.1 | ug/L | 10 | ug/L | Final
158 | bh | Residential | 1st Floor | Kitchen Sink | S506bh | 2016-11-11 | 09:07 | WH filter bypassed | No Filter | 10 | Zinc | Y | 0.24 |  | mg/L | 1.1 | ug/L | 10 | ug/L | Final
158 | bh | Residential | 1st Floor | Kitchen Sink | S507bh | 2016-11-11 | 09:07 | WH filter bypassed | No Filter | 10 | Zinc | Y | 0.22 |  | mg/L | 1.1 | ug/L | 10 | ug/L | Final
158 | bh | Residential | 1st Floor | Kitchen Sink | S508bh | 2016-11-11 | 09:07 | WH filter bypassed | No Filter | 10 | Zinc | Y | 0.16 |  | mg/L | 1.1 | ug/L | 10 | ug/L | Final
158 | bh | Residential | 1st Floor | Kitchen Sink | S509bh | 2016-11-11 | 09:07 | WH filter bypassed | No Filter | 10 | Zinc | Y | 0.15 |  | mg/L | 1.1 | ug/L | 10 | ug/L | Final
158 | bh | Residential | 1st Floor | Kitchen Sink | S510bh | 2016-11-11 | 09:07 | WH filter bypassed | No Filter | 10 | Zinc | Y | 0.15 |  | mg/L | 1.1 | ug/L | 10 | ug/L | Final
158 | bh | Residential | 1st Floor | Kitchen Sink | S511bh | 2016-11-11 | 09:07 | WH filter bypassed | No Filter | 10 | Zinc | Y | 0.15 |  | mg/L | 1.1 | ug/L | 10 | ug/L | Final
158 | bh | Residential | 1st Floor | Kitchen Sink | S512bh | 2016-11-11 | 09:07 | WH filter bypassed | No Filter | 10 | Zinc | Y | 0.15 |  | mg/L | 1.1 | ug/L | 10 | ug/L | Final
158 | bh | Residential | 1st Floor | Kitchen Sink | S513bh | 2016-11-11 | 09:07 | WH filter bypassed | No Filter | 10 | Zinc | Y | 0.15 |  | mg/L | 1.1 | ug/L | 10 | ug/L | Final
158 | bh | Residential | 1st Floor | Kitchen Sink | S514bh | 2016-11-11 | 09:07 | WH filter bypassed | No Filter | 10 | Zinc | Y | 0.23 |  | mg/L | 1.1 | ug/L | 10 | ug/L | Final
158 | bh | Residential | 1st Floor | Kitchen Sink | S518bh | 2016-11-11 | 09:07 | WH filter bypassed | No Filter | 10 | Zinc | Y | 0.12 |  | mg/L | 1.1 | ug/L | 10 | ug/L | Final
158 | bh | Residential | 1st Floor | Kitchen Sink | S515bh | 2016-11-11 | 09:07 | WH filter bypassed | No Filter | 10 | Zinc | Y | 0.12 |  | mg/L | 1.1 | ug/L | 10 | ug/L | Final
158 | bh | Residential | 1st Floor | Kitchen Sink | S516bh | 2016-11-11 | 09:07 | WH filter bypassed | No Filter | 10 | Zinc | Y | 0.23 |  | mg/L | 1.1 | ug/L | 10 | ug/L | Final
158 | bh | Residential | 1st Floor | Kitchen Sink | S517bh | 2016-11-11 | 09:07 | WH filter bypassed | No Filter | 10 | Zinc | Y | 0.12 |  | mg/L | 1.1 | ug/L | 10 | ug/L | Final
450 | ef | Residential | 1st Floor | Kitchen Sink | DS503ef | 2016-11-11 | 08:19 | Leaky faucet. | No Filter | 10 | Zinc | Y | 0.013 |  | mg/L | 1.1 | ug/L | 10 | ug/L | Final
450 | ef | Residential | 1st Floor | Kitchen Sink | DS504ef | 2016-11-11 | 08:26 | Leaky faucet. | No Filter | 10 | Zinc | Y | 0.015 |  | mg/L | 1.1 | ug/L | 10 | ug/L | Final
450 | ef | Residential | 1st Floor | Kitchen Sink | DS505ef | 2016-11-11 | 08:29 | Leaky faucet. | No Filter | 10 | Zinc | Y | 0.016 |  | mg/L | 1.1 | ug/L | 10 | ug/L | Final
450 | ef | Residential | 1st Floor | Kitchen Sink | S501ef | 2016-11-11 | 08:10 | Leaky faucet. | No Filter | 10 | Zinc | Y | 0.27 |  | mg/L | 1.1 | ug/L | 10 | ug/L | Final
450 | ef | Residential | 1st Floor | Kitchen Sink | S502ef | 2016-11-11 | 08:10 | Leaky faucet. | No Filter | 10 | Zinc | Y | 0.075 |  | mg/L | 1.1 | ug/L | 10 | ug/L | Final
450 | ef | Residential | 1st Floor | Kitchen Sink | S503ef | 2016-11-11 | 08:10 | Leaky faucet. | No Filter | 10 | Zinc | Y | 0.13 |  | mg/L | 1.1 | ug/L | 10 | ug/L | Final
450 | ef | Residential | 1st Floor | Kitchen Sink | S504ef | 2016-11-11 | 08:10 | Leaky faucet. | No Filter | 10 | Zinc | Y | 0.12 |  | mg/L | 1.1 | ug/L | 10 | ug/L | Final
450 | ef | Residential | 1st Floor | Kitchen Sink | S505ef | 2016-11-11 | 08:10 | Leaky faucet. | No Filter | 10 | Zinc | Y | 0.038 |  | mg/L | 1.1 | ug/L | 10 | ug/L | Final
450 | ef | Residential | 1st Floor | Kitchen Sink | S506ef | 2016-11-11 | 08:10 | Leaky faucet. | No Filter | 10 | Zinc | Y | 0.029 |  | mg/L | 1.1 | ug/L | 10 | ug/L | Final
450 | ef | Residential | 1st Floor | Kitchen Sink | S507ef | 2016-11-11 | 08:10 | Leaky faucet. | No Filter | 10 | Zinc | Y | 0.026 |  | mg/L | 1.1 | ug/L | 10 | ug/L | Final
450 | ef | Residential | 1st Floor | Kitchen Sink | S508ef | 2016-11-11 | 08:10 | Leaky faucet. | No Filter | 10 | Zinc | Y | 0.026 |  | mg/L | 1.1 | ug/L | 10 | ug/L | Final
450 | ef | Residential | 1st Floor | Kitchen Sink | S509ef | 2016-11-11 | 08:10 | Leaky faucet. | No Filter | 10 | Zinc | Y | 0.023 |  | mg/L | 1.1 | ug/L | 10 | ug/L | Final
450 | ef | Residential | 1st Floor | Kitchen Sink | S510ef | 2016-11-11 | 08:10 | Leaky faucet. | No Filter | 10 | Zinc | Y | 0.023 |  | mg/L | 1.1 | ug/L | 10 | ug/L | Final
450 | ef | Residential | 1st Floor | Kitchen Sink | S511ef | 2016-11-11 | 08:10 | Leaky faucet. | No Filter | 10 | Zinc | Y | 0.022 |  | mg/L | 1.1 | ug/L | 10 | ug/L | Final
450 | ef | Residential | 1st Floor | Kitchen Sink | S512ef | 2016-11-11 | 08:10 | Leaky faucet. | No Filter | 10 | Zinc | Y | 0.022 |  | mg/L | 1.1 | ug/L | 10 | ug/L | Final
450 | ef | Residential | 1st Floor | Kitchen Sink | S513ef | 2016-11-11 | 08:10 | Leaky faucet. | No Filter | 10 | Zinc | Y | 0.021 |  | mg/L | 1.1 | ug/L | 10 | ug/L | Final
450 | ef | Residential | 1st Floor | Kitchen Sink | S514ef | 2016-11-11 | 08:10 | Leaky faucet. | No Filter | 10 | Zinc | Y | 0.02 |  | mg/L | 1.1 | ug/L | 10 | ug/L | Final
450 | ef | Residential | 1st Floor | Kitchen Sink | S515ef | 2016-11-11 | 08:10 | Leaky faucet. | No Filter | 10 | Zinc | Y | 0.019 |  | mg/L | 1.1 | ug/L | 10 | ug/L | Final
450 | ef | Residential | 1st Floor | Kitchen Sink | S516ef | 2016-11-11 | 08:10 | Leaky faucet. | No Filter | 10 | Zinc | Y | 0.019 |  | mg/L | 1.1 | ug/L | 10 | ug/L | Final
450 | ef | Residential | 1st Floor | Kitchen Sink | S517ef | 2016-11-11 | 08:10 | Leaky faucet. | No Filter | 10 | Zinc | Y | 0.018 |  | mg/L | 1.1 | ug/L | 10 | ug/L | Final
450 | ef | Residential | 1st Floor | Kitchen Sink | S518ef | 2016-11-11 | 08:10 | Leaky faucet. | No Filter | 10 | Zinc | Y | 0.019 |  | mg/L | 1.1 | ug/L | 10 | ug/L | Final
450 | ef | Residential | 1st Floor | Kitchen Sink | S519ef | 2016-11-11 | 08:10 | Leaky faucet. | No Filter | 10 | Zinc | Y | 0.018 |  | mg/L | 1.1 | ug/L | 10 | ug/L | Final
768 | em | Residential | 1st Floor | Kitchen Sink | DS503em | 2016-11-11 | 16:39 |  | No Filter | 6 | Zinc | N | 0.01 | U | mg/L | 1.1 | ug/L | 10 | ug/L | Final
768 | em | Residential | 1st Floor | Kitchen Sink | DS504em | 2016-11-11 | 16:48 |  | No Filter | 6 | Zinc | N | 0.01 | U | mg/L | 1.1 | ug/L | 10 | ug/L | Final
768 | em | Residential | 1st Floor | Kitchen Sink | DS505em | 2016-11-11 | 16:58 |  | No Filter | 6 | Zinc | N | 0.01 | U | mg/L | 1.1 | ug/L | 10 | ug/L | Final
768 | em | Residential | 1st Floor | Kitchen Sink | S501em | 2016-11-11 | 16:31 |  | No Filter | 6 | Zinc | Y | 0.17 |  | mg/L | 1.1 | ug/L | 10 | ug/L | Final
768 | em | Residential | 1st Floor | Kitchen Sink | S502em | 2016-11-11 | 16:31 |  | No Filter | 6 | Zinc | Y | 0.074 |  | mg/L | 1.1 | ug/L | 10 | ug/L | Final
768 | em | Residential | 1st Floor | Kitchen Sink | S503em | 2016-11-11 | 16:31 |  | No Filter | 6 | Zinc | Y | 0.026 |  | mg/L | 1.1 | ug/L | 10 | ug/L | Final
768 | em | Residential | 1st Floor | Kitchen Sink | S504em | 2016-11-11 | 16:31 |  | No Filter | 6 | Zinc | N | 0.01 | U | mg/L | 1.1 | ug/L | 10 | ug/L | Final
768 | em | Residential | 1st Floor | Kitchen Sink | S505em | 2016-11-11 | 16:31 |  | No Filter | 6 | Zinc | N | 0.01 | U | mg/L | 1.1 | ug/L | 10 | ug/L | Final
768 | em | Residential | 1st Floor | Kitchen Sink | S506em | 2016-11-11 | 16:31 |  | No Filter | 6 | Zinc | N | 0.01 | U | mg/L | 1.1 | ug/L | 10 | ug/L | Final
768 | em | Residential | 1st Floor | Kitchen Sink | S507em | 2016-11-11 | 16:31 |  | No Filter | 6 | Zinc | N | 0.01 | U | mg/L | 1.1 | ug/L | 10 | ug/L | Final
768 | em | Residential | 1st Floor | Kitchen Sink | S508em | 2016-11-11 | 16:31 |  | No Filter | 6 | Zinc | N | 0.01 | U | mg/L | 1.1 | ug/L | 10 | ug/L | Final
768 | em | Residential | 1st Floor | Kitchen Sink | S509em | 2016-11-11 | 16:31 |  | No Filter | 6 | Zinc | N | 0.01 | U | mg/L | 1.1 | ug/L | 10 | ug/L | Final
768 | em | Residential | 1st Floor | Kitchen Sink | S510em | 2016-11-11 | 16:31 |  | No Filter | 6 | Zinc | N | 0.01 | U | mg/L | 1.1 | ug/L | 10 | ug/L | Final
768 | em | Residential | 1st Floor | Kitchen Sink | S511em | 2016-11-11 | 16:31 |  | No Filter | 6 | Zinc | N | 0.01 | U | mg/L | 1.1 | ug/L | 10 | ug/L | Final
768 | em | Residential | 1st Floor | Kitchen Sink | S513em | 2016-11-11 | 16:31 |  | No Filter | 6 | Zinc | N | 0.01 | U | mg/L | 1.1 | ug/L | 10 | ug/L | Final
768 | em | Residential | 1st Floor | Kitchen Sink | S512em | 2016-11-11 | 16:31 |  | No Filter | 6 | Zinc | N | 0.01 | U | mg/L | 1.1 | ug/L | 10 | ug/L | Final
768 | em | Residential | 1st Floor | Kitchen Sink | S514em | 2016-11-11 | 16:31 |  | No Filter | 6 | Zinc | N | 0.01 | U | mg/L | 1.1 | ug/L | 10 | ug/L | Final
768 | em | Residential | 1st Floor | Kitchen Sink | S515em | 2016-11-11 | 16:31 |  | No Filter | 6 | Zinc | N | 0.01 | U | mg/L | 1.1 | ug/L | 10 | ug/L | Final
768 | em | Residential | 1st Floor | Kitchen Sink | S516em | 2016-11-11 | 16:31 |  | No Filter | 6 | Zinc | N | 0.01 | U | mg/L | 1.1 | ug/L | 10 | ug/L | Final
768 | em | Residential | 1st Floor | Kitchen Sink | S517em | 2016-11-11 | 16:31 |  | No Filter | 6 | Zinc | N | 0.01 | U | mg/L | 1.1 | ug/L | 10 | ug/L | Final
768 | em | Residential | 1st Floor | Kitchen Sink | S518em | 2016-11-11 | 16:31 |  | No Filter | 6 | Zinc | N | 0.01 | U | mg/L | 1.1 | ug/L | 10 | ug/L | Final
768 | em | Residential | 1st Floor | Kitchen Sink | S519em | 2016-11-11 | 16:31 |  | No Filter | 6 | Zinc | N | 0.01 | U | mg/L | 1.1 | ug/L | 10 | ug/L | Final
768 | em | Residential | 1st Floor | Kitchen Sink | S520em | 2016-11-11 | 16:31 |  | No Filter | 6 | Zinc | N | 0.01 | U | mg/L | 1.1 | ug/L | 10 | ug/L | Final
118 | n | Residential | 1st Floor | Kitchen Sink | DS503n | 2016-11-12 | 09:23 | New kitchen faucet installed October 2016. | No Filter | 10.5 | Aluminum | N | 0.1 | U | mg/L | 17 | ug/L | 100 | ug/L | Final
118 | n | Residential | 1st Floor | Kitchen Sink | DS504n | 2016-11-12 | 09:31 | New kitchen faucet installed October 2016. | No Filter | 10.5 | Aluminum | N | 0.1 | U | mg/L | 17 | ug/L | 100 | ug/L | Final
118 | n | Residential | 1st Floor | Kitchen Sink | DS505n | 2016-11-12 | 09:31 | New kitchen faucet installed October 2016. | No Filter | 10.5 | Aluminum | N | 0.1 | U | mg/L | 17 | ug/L | 100 | ug/L | Final
118 | n | Residential | 1st Floor | Kitchen Sink | S501n | 2016-11-12 | 09:15 | New kitchen faucet installed October 2016. | No Filter | 10.5 | Aluminum | N | 0.1 | U | mg/L | 17 | ug/L | 100 | ug/L | Final
118 | n | Residential | 1st Floor | Kitchen Sink | S502n | 2016-11-12 | 09:15 | New kitchen faucet installed October 2016. | No Filter | 10.5 | Aluminum | N | 0.1 | U | mg/L | 17 | ug/L | 100 | ug/L | Final
118 | n | Residential | 1st Floor | Kitchen Sink | S503n | 2016-11-12 | 09:15 | New kitchen faucet installed October 2016. | No Filter | 10.5 | Aluminum | N | 0.1 | U | mg/L | 17 | ug/L | 100 | ug/L | Final
118 | n | Residential | 1st Floor | Kitchen Sink | S504n | 2016-11-12 | 09:15 | New kitchen faucet installed October 2016. | No Filter | 10.5 | Aluminum | N | 0.1 | U | mg/L | 17 | ug/L | 100 | ug/L | Final
118 | n | Residential | 1st Floor | Kitchen Sink | S505n | 2016-11-12 | 09:15 | New kitchen faucet installed October 2016. | No Filter | 10.5 | Aluminum | N | 0.1 | U | mg/L | 17 | ug/L | 100 | ug/L | Final
118 | n | Residential | 1st Floor | Kitchen Sink | S506n | 2016-11-12 | 09:15 | New kitchen faucet installed October 2016. | No Filter | 10.5 | Aluminum | N | 0.1 | U | mg/L | 17 | ug/L | 100 | ug/L | Final
118 | n | Residential | 1st Floor | Kitchen Sink | S507n | 2016-11-12 | 09:15 | New kitchen faucet installed October 2016. | No Filter | 10.5 | Aluminum | N | 0.1 | U | mg/L | 17 | ug/L | 100 | ug/L | Final
118 | n | Residential | 1st Floor | Kitchen Sink | S508n | 2016-11-12 | 09:15 | New kitchen faucet installed October 2016. | No Filter | 10.5 | Aluminum | N | 0.1 | U | mg/L | 17 | ug/L | 100 | ug/L | Final
118 | n | Residential | 1st Floor | Kitchen Sink | S509n | 2016-11-12 | 09:15 | New kitchen faucet installed October 2016. | No Filter | 10.5 | Aluminum | N | 0.1 | U | mg/L | 17 | ug/L | 100 | ug/L | Final
118 | n | Residential | 1st Floor | Kitchen Sink | S510n | 2016-11-12 | 09:15 | New kitchen faucet installed October 2016. | No Filter | 10.5 | Aluminum | N | 0.1 | U | mg/L | 17 | ug/L | 100 | ug/L | Final
118 | n | Residential | 1st Floor | Kitchen Sink | S511n | 2016-11-12 | 09:15 | New kitchen faucet installed October 2016. | No Filter | 10.5 | Aluminum | N | 0.1 | U | mg/L | 17 | ug/L | 100 | ug/L | Final
118 | n | Residential | 1st Floor | Kitchen Sink | S512n | 2016-11-12 | 09:15 | New kitchen faucet installed October 2016. | No Filter | 10.5 | Aluminum | N | 0.1 | U | mg/L | 17 | ug/L | 100 | ug/L | Final
118 | n | Residential | 1st Floor | Kitchen Sink | S513n | 2016-11-12 | 09:15 | New kitchen faucet installed October 2016. | No Filter | 10.5 | Aluminum | N | 0.1 | U | mg/L | 17 | ug/L | 100 | ug/L | Final
118 | n | Residential | 1st Floor | Kitchen Sink | S514n | 2016-11-12 | 09:15 | New kitchen faucet installed October 2016. | No Filter | 10.5 | Aluminum | N | 0.1 | U | mg/L | 17 | ug/L | 100 | ug/L | Final
286 | dk | Residential | 1st Floor | Kitchen Sink | DS503dk | 2016-11-12 | 07:29 | PUR red light on - cartridge replaced. WH filter not bypassed before pre-flush. Samplers put filter on bypass mode and collected full sequential set. Interior plumbing is 2750 mL - so discarded samples 1-5. | No Filter | 7 | Aluminum | N | 0.1 | U | mg/L | 17 | ug/L | 100 | ug/L | Final
286 | dk | Residential | 1st Floor | Kitchen Sink | DS504dk | 2016-11-12 | 07:36 | PUR red light on - cartridge replaced. WH filter not bypassed before pre-flush. Samplers put filter on bypass mode and collected full sequential set. Interior plumbing is 2750 mL - so discarded samples 1-5. | No Filter | 7 | Aluminum | N | 0.1 | U | mg/L | 17 | ug/L | 100 | ug/L | Final
286 | dk | Residential | 1st Floor | Kitchen Sink | DS505dk | 2016-11-12 | 07:42 | PUR red light on - cartridge replaced. WH filter not bypassed before pre-flush. Samplers put filter on bypass mode and collected full sequential set. Interior plumbing is 2750 mL - so discarded samples 1-5. | No Filter | 7 | Aluminum | N | 0.1 | U | mg/L | 17 | ug/L | 100 | ug/L | Final
286 | dk | Residential | 1st Floor | Kitchen Sink | S506dk | 2016-11-12 | 07:22 | PUR red light on - cartridge replaced. WH filter not bypassed before pre-flush. Samplers put filter on bypass mode and collected full sequential set. Interior plumbing is 2750 mL - so discarded samples 1-5. | No Filter | 7 | Aluminum | N | 0.1 | U | mg/L | 17 | ug/L | 100 | ug/L | Final
286 | dk | Residential | 1st Floor | Kitchen Sink | S507dk | 2016-11-12 | 07:22 | PUR red light on - cartridge replaced. WH filter not bypassed before pre-flush. Samplers put filter on bypass mode and collected full sequential set. Interior plumbing is 2750 mL - so discarded samples 1-5. | No Filter | 7 | Aluminum | N | 0.1 | U | mg/L | 17 | ug/L | 100 | ug/L | Final
286 | dk | Residential | 1st Floor | Kitchen Sink | S508dk | 2016-11-12 | 07:22 | PUR red light on - cartridge replaced. WH filter not bypassed before pre-flush. Samplers put filter on bypass mode and collected full sequential set. Interior plumbing is 2750 mL - so discarded samples 1-5. | No Filter | 7 | Aluminum | N | 0.1 | U | mg/L | 17 | ug/L | 100 | ug/L | Final
286 | dk | Residential | 1st Floor | Kitchen Sink | S509dk | 2016-11-12 | 07:22 | PUR red light on - cartridge replaced. WH filter not bypassed before pre-flush. Samplers put filter on bypass mode and collected full sequential set. Interior plumbing is 2750 mL - so discarded samples 1-5. | No Filter | 7 | Aluminum | N | 0.1 | U | mg/L | 17 | ug/L | 100 | ug/L | Final
286 | dk | Residential | 1st Floor | Kitchen Sink | S510dk | 2016-11-12 | 07:22 | PUR red light on - cartridge replaced. WH filter not bypassed before pre-flush. Samplers put filter on bypass mode and collected full sequential set. Interior plumbing is 2750 mL - so discarded samples 1-5. | No Filter | 7 | Aluminum | N | 0.1 | U | mg/L | 17 | ug/L | 100 | ug/L | Final
286 | dk | Residential | 1st Floor | Kitchen Sink | S511dk | 2016-11-12 | 07:22 | PUR red light on - cartridge replaced. WH filter not bypassed before pre-flush. Samplers put filter on bypass mode and collected full sequential set. Interior plumbing is 2750 mL - so discarded samples 1-5. | No Filter | 7 | Aluminum | N | 0.1 | U | mg/L | 17 | ug/L | 100 | ug/L | Final
286 | dk | Residential | 1st Floor | Kitchen Sink | S512dk | 2016-11-12 | 07:22 | PUR red light on - cartridge replaced. WH filter not bypassed before pre-flush. Samplers put filter on bypass mode and collected full sequential set. Interior plumbing is 2750 mL - so discarded samples 1-5. | No Filter | 7 | Aluminum | N | 0.1 | U | mg/L | 17 | ug/L | 100 | ug/L | Final
286 | dk | Residential | 1st Floor | Kitchen Sink | S513dk | 2016-11-12 | 07:22 | PUR red light on - cartridge replaced. WH filter not bypassed before pre-flush. Samplers put filter on bypass mode and collected full sequential set. Interior plumbing is 2750 mL - so discarded samples 1-5. | No Filter | 7 | Aluminum | N | 0.1 | U | mg/L | 17 | ug/L | 100 | ug/L | Final
286 | dk | Residential | 1st Floor | Kitchen Sink | S514dk | 2016-11-12 | 07:22 | PUR red light on - cartridge replaced. WH filter not bypassed before pre-flush. Samplers put filter on bypass mode and collected full sequential set. Interior plumbing is 2750 mL - so discarded samples 1-5. | No Filter | 7 | Aluminum | N | 0.1 | U | mg/L | 17 | ug/L | 100 | ug/L | Final
286 | dk | Residential | 1st Floor | Kitchen Sink | S515dk | 2016-11-12 | 07:22 | PUR red light on - cartridge replaced. WH filter not bypassed before pre-flush. Samplers put filter on bypass mode and collected full sequential set. Interior plumbing is 2750 mL - so discarded samples 1-5. | No Filter | 7 | Aluminum | N | 0.1 | U | mg/L | 17 | ug/L | 100 | ug/L | Final
286 | dk | Residential | 1st Floor | Kitchen Sink | S516dk | 2016-11-12 | 07:22 | PUR red light on - cartridge replaced. WH filter not bypassed before pre-flush. Samplers put filter on bypass mode and collected full sequential set. Interior plumbing is 2750 mL - so discarded samples 1-5. | No Filter | 7 | Aluminum | N | 0.1 | U | mg/L | 17 | ug/L | 100 | ug/L | Final
286 | dk | Residential | 1st Floor | Kitchen Sink | S517dk | 2016-11-12 | 07:22 | PUR red light on - cartridge replaced. WH filter not bypassed before pre-flush. Samplers put filter on bypass mode and collected full sequential set. Interior plumbing is 2750 mL - so discarded samples 1-5. | No Filter | 7 | Aluminum | N | 0.1 | U | mg/L | 17 | ug/L | 100 | ug/L | Final
286 | dk | Residential | 1st Floor | Kitchen Sink | S518dk | 2016-11-12 | 07:22 | PUR red light on - cartridge replaced. WH filter not bypassed before pre-flush. Samplers put filter on bypass mode and collected full sequential set. Interior plumbing is 2750 mL - so discarded samples 1-5. | No Filter | 7 | Aluminum | N | 0.1 | U | mg/L | 17 | ug/L | 100 | ug/L | Final
286 | dk | Residential | 1st Floor | Kitchen Sink | S519dk | 2016-11-12 | 07:22 | PUR red light on - cartridge replaced. WH filter not bypassed before pre-flush. Samplers put filter on bypass mode and collected full sequential set. Interior plumbing is 2750 mL - so discarded samples 1-5. | No Filter | 7 | Aluminum | N | 0.1 | U | mg/L | 17 | ug/L | 100 | ug/L | Final
286 | dk | Residential | 1st Floor | Kitchen Sink | S520dk | 2016-11-12 | 07:22 | PUR red light on - cartridge replaced. WH filter not bypassed before pre-flush. Samplers put filter on bypass mode and collected full sequential set. Interior plumbing is 2750 mL - so discarded samples 1-5. | No Filter | 7 | Aluminum | N | 0.1 | U | mg/L | 17 | ug/L | 100 | ug/L | Final
286 | dk | Residential | 1st Floor | Kitchen Sink | S521dk | 2016-11-12 | 07:22 | PUR red light on - cartridge replaced. WH filter not bypassed before pre-flush. Samplers put filter on bypass mode and collected full sequential set. Interior plumbing is 2750 mL - so discarded samples 1-5. | No Filter | 7 | Aluminum | N | 0.1 | U | mg/L | 17 | ug/L | 100 | ug/L | Final
770 | ev | Residential | 1st Floor | Kitchen Sink | DS503ev | 2016-11-12 | 09:16 |  | No Filter | 10 | Aluminum | N | 0.1 | U | mg/L | 17 | ug/L | 100 | ug/L | Final
770 | ev | Residential | 1st Floor | Kitchen Sink | DS504ev | 2016-11-12 | 09:20 |  | No Filter | 10 | Aluminum | N | 0.1 | U | mg/L | 17 | ug/L | 100 | ug/L | Final
770 | ev | Residential | 1st Floor | Kitchen Sink | DS505ev | 2016-11-12 | 09:24 |  | No Filter | 10 | Aluminum | N | 0.1 | U | mg/L | 17 | ug/L | 100 | ug/L | Final
770 | ev | Residential | 1st Floor | Kitchen Sink | S501ev | 2016-11-12 | 09:06 |  | No Filter | 10 | Aluminum | N | 0.1 | U | mg/L | 17 | ug/L | 100 | ug/L | Final
770 | ev | Residential | 1st Floor | Kitchen Sink | S502ev | 2016-11-12 | 09:06 |  | No Filter | 10 | Aluminum | N | 0.1 | U | mg/L | 17 | ug/L | 100 | ug/L | Final
770 | ev | Residential | 1st Floor | Kitchen Sink | S503ev | 2016-11-12 | 09:06 |  | No Filter | 10 | Aluminum | N | 0.1 | U | mg/L | 17 | ug/L | 100 | ug/L | Final
770 | ev | Residential | 1st Floor | Kitchen Sink | S504ev | 2016-11-12 | 09:06 |  | No Filter | 10 | Aluminum | N | 0.1 | U | mg/L | 17 | ug/L | 100 | ug/L | Final
770 | ev | Residential | 1st Floor | Kitchen Sink | S505ev | 2016-11-12 | 09:06 |  | No Filter | 10 | Aluminum | N | 0.1 | U | mg/L | 17 | ug/L | 100 | ug/L | Final
770 | ev | Residential | 1st Floor | Kitchen Sink | S506ev | 2016-11-12 | 09:06 |  | No Filter | 10 | Aluminum | N | 0.1 | U | mg/L | 17 | ug/L | 100 | ug/L | Final
770 | ev | Residential | 1st Floor | Kitchen Sink | S507ev | 2016-11-12 | 09:06 |  | No Filter | 10 | Aluminum | N | 0.1 | U | mg/L | 17 | ug/L | 100 | ug/L | Final
770 | ev | Residential | 1st Floor | Kitchen Sink | S508ev | 2016-11-12 | 09:06 |  | No Filter | 10 | Aluminum | N | 0.1 | U | mg/L | 17 | ug/L | 100 | ug/L | Final
770 | ev | Residential | 1st Floor | Kitchen Sink | S509ev | 2016-11-12 | 09:06 |  | No Filter | 10 | Aluminum | N | 0.1 | U | mg/L | 17 | ug/L | 100 | ug/L | Final
770 | ev | Residential | 1st Floor | Kitchen Sink | S510ev | 2016-11-12 | 09:06 |  | No Filter | 10 | Aluminum | N | 0.1 | U | mg/L | 17 | ug/L | 100 | ug/L | Final
770 | ev | Residential | 1st Floor | Kitchen Sink | S511ev | 2016-11-12 | 09:06 |  | No Filter | 10 | Aluminum | N | 0.1 | U | mg/L | 17 | ug/L | 100 | ug/L | Final
770 | ev | Residential | 1st Floor | Kitchen Sink | S513ev | 2016-11-12 | 09:06 |  | No Filter | 10 | Aluminum | N | 0.1 | U | mg/L | 17 | ug/L | 100 | ug/L | Final
770 | ev | Residential | 1st Floor | Kitchen Sink | S512ev | 2016-11-12 | 09:06 |  | No Filter | 10 | Aluminum | N | 0.1 | U | mg/L | 17 | ug/L | 100 | ug/L | Final
118 | n | Residential | 1st Floor | Kitchen Sink | DS503n | 2016-11-12 | 09:23 | New kitchen faucet installed October 2016. | No Filter | 10.5 | Cadmium | N | 0.5 | U | ug/L | 0.066 | ug/L | 0.5 | ug/L | Final
118 | n | Residential | 1st Floor | Kitchen Sink | DS504n | 2016-11-12 | 09:31 | New kitchen faucet installed October 2016. | No Filter | 10.5 | Cadmium | N | 0.5 | U | ug/L | 0.066 | ug/L | 0.5 | ug/L | Final
118 | n | Residential | 1st Floor | Kitchen Sink | DS505n | 2016-11-12 | 09:31 | New kitchen faucet installed October 2016. | No Filter | 10.5 | Cadmium | N | 0.5 | U | ug/L | 0.066 | ug/L | 0.5 | ug/L | Final
118 | n | Residential | 1st Floor | Kitchen Sink | S501n | 2016-11-12 | 09:15 | New kitchen faucet installed October 2016. | No Filter | 10.5 | Cadmium | N | 0.5 | U | ug/L | 0.066 | ug/L | 0.5 | ug/L | Final
118 | n | Residential | 1st Floor | Kitchen Sink | S502n | 2016-11-12 | 09:15 | New kitchen faucet installed October 2016. | No Filter | 10.5 | Cadmium | N | 0.5 | U | ug/L | 0.066 | ug/L | 0.5 | ug/L | Final
118 | n | Residential | 1st Floor | Kitchen Sink | S503n | 2016-11-12 | 09:15 | New kitchen faucet installed October 2016. | No Filter | 10.5 | Cadmium | N | 0.5 | U | ug/L | 0.066 | ug/L | 0.5 | ug/L | Final
118 | n | Residential | 1st Floor | Kitchen Sink | S504n | 2016-11-12 | 09:15 | New kitchen faucet installed October 2016. | No Filter | 10.5 | Cadmium | N | 0.5 | U | ug/L | 0.066 | ug/L | 0.5 | ug/L | Final
118 | n | Residential | 1st Floor | Kitchen Sink | S505n | 2016-11-12 | 09:15 | New kitchen faucet installed October 2016. | No Filter | 10.5 | Cadmium | N | 0.5 | U | ug/L | 0.066 | ug/L | 0.5 | ug/L | Final
118 | n | Residential | 1st Floor | Kitchen Sink | S506n | 2016-11-12 | 09:15 | New kitchen faucet installed October 2016. | No Filter | 10.5 | Cadmium | N | 0.5 | U | ug/L | 0.066 | ug/L | 0.5 | ug/L | Final
118 | n | Residential | 1st Floor | Kitchen Sink | S507n | 2016-11-12 | 09:15 | New kitchen faucet installed October 2016. | No Filter | 10.5 | Cadmium | N | 0.5 | U | ug/L | 0.066 | ug/L | 0.5 | ug/L | Final
118 | n | Residential | 1st Floor | Kitchen Sink | S508n | 2016-11-12 | 09:15 | New kitchen faucet installed October 2016. | No Filter | 10.5 | Cadmium | N | 0.5 | U | ug/L | 0.066 | ug/L | 0.5 | ug/L | Final
118 | n | Residential | 1st Floor | Kitchen Sink | S509n | 2016-11-12 | 09:15 | New kitchen faucet installed October 2016. | No Filter | 10.5 | Cadmium | N | 0.5 | U | ug/L | 0.066 | ug/L | 0.5 | ug/L | Final
118 | n | Residential | 1st Floor | Kitchen Sink | S510n | 2016-11-12 | 09:15 | New kitchen faucet installed October 2016. | No Filter | 10.5 | Cadmium | N | 0.5 | U | ug/L | 0.066 | ug/L | 0.5 | ug/L | Final
118 | n | Residential | 1st Floor | Kitchen Sink | S511n | 2016-11-12 | 09:15 | New kitchen faucet installed October 2016. | No Filter | 10.5 | Cadmium | N | 0.5 | U | ug/L | 0.066 | ug/L | 0.5 | ug/L | Final
118 | n | Residential | 1st Floor | Kitchen Sink | S512n | 2016-11-12 | 09:15 | New kitchen faucet installed October 2016. | No Filter | 10.5 | Cadmium | N | 0.5 | U | ug/L | 0.066 | ug/L | 0.5 | ug/L | Final
118 | n | Residential | 1st Floor | Kitchen Sink | S513n | 2016-11-12 | 09:15 | New kitchen faucet installed October 2016. | No Filter | 10.5 | Cadmium | N | 0.5 | U | ug/L | 0.066 | ug/L | 0.5 | ug/L | Final
118 | n | Residential | 1st Floor | Kitchen Sink | S514n | 2016-11-12 | 09:15 | New kitchen faucet installed October 2016. | No Filter | 10.5 | Cadmium | N | 0.5 | U | ug/L | 0.066 | ug/L | 0.5 | ug/L | Final
286 | dk | Residential | 1st Floor | Kitchen Sink | DS503dk | 2016-11-12 | 07:29 | PUR red light on - cartridge replaced. WH filter not bypassed before pre-flush. Samplers put filter on bypass mode and collected full sequential set. Interior plumbing is 2750 mL - so discarded samples 1-5. | No Filter | 7 | Cadmium | N | 0.5 | U | ug/L | 0.066 | ug/L | 0.5 | ug/L | Final
286 | dk | Residential | 1st Floor | Kitchen Sink | DS504dk | 2016-11-12 | 07:36 | PUR red light on - cartridge replaced. WH filter not bypassed before pre-flush. Samplers put filter on bypass mode and collected full sequential set. Interior plumbing is 2750 mL - so discarded samples 1-5. | No Filter | 7 | Cadmium | N | 0.5 | U | ug/L | 0.066 | ug/L | 0.5 | ug/L | Final
286 | dk | Residential | 1st Floor | Kitchen Sink | DS505dk | 2016-11-12 | 07:42 | PUR red light on - cartridge replaced. WH filter not bypassed before pre-flush. Samplers put filter on bypass mode and collected full sequential set. Interior plumbing is 2750 mL - so discarded samples 1-5. | No Filter | 7 | Cadmium | N | 0.5 | U | ug/L | 0.066 | ug/L | 0.5 | ug/L | Final
286 | dk | Residential | 1st Floor | Kitchen Sink | S506dk | 2016-11-12 | 07:22 | PUR red light on - cartridge replaced. WH filter not bypassed before pre-flush. Samplers put filter on bypass mode and collected full sequential set. Interior plumbing is 2750 mL - so discarded samples 1-5. | No Filter | 7 | Cadmium | N | 0.5 | U | ug/L | 0.066 | ug/L | 0.5 | ug/L | Final
286 | dk | Residential | 1st Floor | Kitchen Sink | S507dk | 2016-11-12 | 07:22 | PUR red light on - cartridge replaced. WH filter not bypassed before pre-flush. Samplers put filter on bypass mode and collected full sequential set. Interior plumbing is 2750 mL - so discarded samples 1-5. | No Filter | 7 | Cadmium | N | 0.5 | U | ug/L | 0.066 | ug/L | 0.5 | ug/L | Final
286 | dk | Residential | 1st Floor | Kitchen Sink | S508dk | 2016-11-12 | 07:22 | PUR red light on - cartridge replaced. WH filter not bypassed before pre-flush. Samplers put filter on bypass mode and collected full sequential set. Interior plumbing is 2750 mL - so discarded samples 1-5. | No Filter | 7 | Cadmium | N | 0.5 | U | ug/L | 0.066 | ug/L | 0.5 | ug/L | Final
286 | dk | Residential | 1st Floor | Kitchen Sink | S509dk | 2016-11-12 | 07:22 | PUR red light on - cartridge replaced. WH filter not bypassed before pre-flush. Samplers put filter on bypass mode and collected full sequential set. Interior plumbing is 2750 mL - so discarded samples 1-5. | No Filter | 7 | Cadmium | N | 0.5 | U | ug/L | 0.066 | ug/L | 0.5 | ug/L | Final
286 | dk | Residential | 1st Floor | Kitchen Sink | S510dk | 2016-11-12 | 07:22 | PUR red light on - cartridge replaced. WH filter not bypassed before pre-flush. Samplers put filter on bypass mode and collected full sequential set. Interior plumbing is 2750 mL - so discarded samples 1-5. | No Filter | 7 | Cadmium | N | 0.5 | U | ug/L | 0.066 | ug/L | 0.5 | ug/L | Final
286 | dk | Residential | 1st Floor | Kitchen Sink | S511dk | 2016-11-12 | 07:22 | PUR red light on - cartridge replaced. WH filter not bypassed before pre-flush. Samplers put filter on bypass mode and collected full sequential set. Interior plumbing is 2750 mL - so discarded samples 1-5. | No Filter | 7 | Cadmium | N | 0.5 | U | ug/L | 0.066 | ug/L | 0.5 | ug/L | Final
286 | dk | Residential | 1st Floor | Kitchen Sink | S512dk | 2016-11-12 | 07:22 | PUR red light on - cartridge replaced. WH filter not bypassed before pre-flush. Samplers put filter on bypass mode and collected full sequential set. Interior plumbing is 2750 mL - so discarded samples 1-5. | No Filter | 7 | Cadmium | N | 0.5 | U | ug/L | 0.066 | ug/L | 0.5 | ug/L | Final
286 | dk | Residential | 1st Floor | Kitchen Sink | S513dk | 2016-11-12 | 07:22 | PUR red light on - cartridge replaced. WH filter not bypassed before pre-flush. Samplers put filter on bypass mode and collected full sequential set. Interior plumbing is 2750 mL - so discarded samples 1-5. | No Filter | 7 | Cadmium | N | 0.5 | U | ug/L | 0.066 | ug/L | 0.5 | ug/L | Final
286 | dk | Residential | 1st Floor | Kitchen Sink | S514dk | 2016-11-12 | 07:22 | PUR red light on - cartridge replaced. WH filter not bypassed before pre-flush. Samplers put filter on bypass mode and collected full sequential set. Interior plumbing is 2750 mL - so discarded samples 1-5. | No Filter | 7 | Cadmium | N | 0.5 | U | ug/L | 0.066 | ug/L | 0.5 | ug/L | Final
286 | dk | Residential | 1st Floor | Kitchen Sink | S515dk | 2016-11-12 | 07:22 | PUR red light on - cartridge replaced. WH filter not bypassed before pre-flush. Samplers put filter on bypass mode and collected full sequential set. Interior plumbing is 2750 mL - so discarded samples 1-5. | No Filter | 7 | Cadmium | N | 0.5 | U | ug/L | 0.066 | ug/L | 0.5 | ug/L | Final
286 | dk | Residential | 1st Floor | Kitchen Sink | S516dk | 2016-11-12 | 07:22 | PUR red light on - cartridge replaced. WH filter not bypassed before pre-flush. Samplers put filter on bypass mode and collected full sequential set. Interior plumbing is 2750 mL - so discarded samples 1-5. | No Filter | 7 | Cadmium | N | 0.5 | U | ug/L | 0.066 | ug/L | 0.5 | ug/L | Final
286 | dk | Residential | 1st Floor | Kitchen Sink | S517dk | 2016-11-12 | 07:22 | PUR red light on - cartridge replaced. WH filter not bypassed before pre-flush. Samplers put filter on bypass mode and collected full sequential set. Interior plumbing is 2750 mL - so discarded samples 1-5. | No Filter | 7 | Cadmium | N | 0.5 | U | ug/L | 0.066 | ug/L | 0.5 | ug/L | Final
286 | dk | Residential | 1st Floor | Kitchen Sink | S518dk | 2016-11-12 | 07:22 | PUR red light on - cartridge replaced. WH filter not bypassed before pre-flush. Samplers put filter on bypass mode and collected full sequential set. Interior plumbing is 2750 mL - so discarded samples 1-5. | No Filter | 7 | Cadmium | N | 0.5 | U | ug/L | 0.066 | ug/L | 0.5 | ug/L | Final
286 | dk | Residential | 1st Floor | Kitchen Sink | S519dk | 2016-11-12 | 07:22 | PUR red light on - cartridge replaced. WH filter not bypassed before pre-flush. Samplers put filter on bypass mode and collected full sequential set. Interior plumbing is 2750 mL - so discarded samples 1-5. | No Filter | 7 | Cadmium | N | 0.5 | U | ug/L | 0.066 | ug/L | 0.5 | ug/L | Final
286 | dk | Residential | 1st Floor | Kitchen Sink | S520dk | 2016-11-12 | 07:22 | PUR red light on - cartridge replaced. WH filter not bypassed before pre-flush. Samplers put filter on bypass mode and collected full sequential set. Interior plumbing is 2750 mL - so discarded samples 1-5. | No Filter | 7 | Cadmium | N | 0.5 | U | ug/L | 0.066 | ug/L | 0.5 | ug/L | Final
286 | dk | Residential | 1st Floor | Kitchen Sink | S521dk | 2016-11-12 | 07:22 | PUR red light on - cartridge replaced. WH filter not bypassed before pre-flush. Samplers put filter on bypass mode and collected full sequential set. Interior plumbing is 2750 mL - so discarded samples 1-5. | No Filter | 7 | Cadmium | N | 0.5 | U | ug/L | 0.066 | ug/L | 0.5 | ug/L | Final
770 | ev | Residential | 1st Floor | Kitchen Sink | DS503ev | 2016-11-12 | 09:16 |  | No Filter | 10 | Cadmium | N | 0.5 | U | ug/L | 0.066 | ug/L | 0.5 | ug/L | Final
770 | ev | Residential | 1st Floor | Kitchen Sink | DS504ev | 2016-11-12 | 09:20 |  | No Filter | 10 | Cadmium | N | 0.5 | U | ug/L | 0.066 | ug/L | 0.5 | ug/L | Final
770 | ev | Residential | 1st Floor | Kitchen Sink | DS505ev | 2016-11-12 | 09:24 |  | No Filter | 10 | Cadmium | N | 0.5 | U | ug/L | 0.066 | ug/L | 0.5 | ug/L | Final
770 | ev | Residential | 1st Floor | Kitchen Sink | S501ev | 2016-11-12 | 09:06 |  | No Filter | 10 | Cadmium | N | 0.5 | U | ug/L | 0.066 | ug/L | 0.5 | ug/L | Final
770 | ev | Residential | 1st Floor | Kitchen Sink | S502ev | 2016-11-12 | 09:06 |  | No Filter | 10 | Cadmium | N | 0.5 | U | ug/L | 0.066 | ug/L | 0.5 | ug/L | Final
770 | ev | Residential | 1st Floor | Kitchen Sink | S503ev | 2016-11-12 | 09:06 |  | No Filter | 10 | Cadmium | N | 0.5 | U | ug/L | 0.066 | ug/L | 0.5 | ug/L | Final
770 | ev | Residential | 1st Floor | Kitchen Sink | S504ev | 2016-11-12 | 09:06 |  | No Filter | 10 | Cadmium | N | 0.5 | U | ug/L | 0.066 | ug/L | 0.5 | ug/L | Final
770 | ev | Residential | 1st Floor | Kitchen Sink | S505ev | 2016-11-12 | 09:06 |  | No Filter | 10 | Cadmium | N | 0.5 | U | ug/L | 0.066 | ug/L | 0.5 | ug/L | Final
770 | ev | Residential | 1st Floor | Kitchen Sink | S506ev | 2016-11-12 | 09:06 |  | No Filter | 10 | Cadmium | N | 0.5 | U | ug/L | 0.066 | ug/L | 0.5 | ug/L | Final
770 | ev | Residential | 1st Floor | Kitchen Sink | S507ev | 2016-11-12 | 09:06 |  | No Filter | 10 | Cadmium | N | 0.5 | U | ug/L | 0.066 | ug/L | 0.5 | ug/L | Final
770 | ev | Residential | 1st Floor | Kitchen Sink | S508ev | 2016-11-12 | 09:06 |  | No Filter | 10 | Cadmium | N | 0.5 | U | ug/L | 0.066 | ug/L | 0.5 | ug/L | Final
770 | ev | Residential | 1st Floor | Kitchen Sink | S509ev | 2016-11-12 | 09:06 |  | No Filter | 10 | Cadmium | N | 0.5 | U | ug/L | 0.066 | ug/L | 0.5 | ug/L | Final
770 | ev | Residential | 1st Floor | Kitchen Sink | S510ev | 2016-11-12 | 09:06 |  | No Filter | 10 | Cadmium | N | 0.5 | U | ug/L | 0.066 | ug/L | 0.5 | ug/L | Final
770 | ev | Residential | 1st Floor | Kitchen Sink | S511ev | 2016-11-12 | 09:06 |  | No Filter | 10 | Cadmium | N | 0.5 | U | ug/L | 0.066 | ug/L | 0.5 | ug/L | Final
770 | ev | Residential | 1st Floor | Kitchen Sink | S513ev | 2016-11-12 | 09:06 |  | No Filter | 10 | Cadmium | N | 0.5 | U | ug/L | 0.066 | ug/L | 0.5 | ug/L | Final
770 | ev | Residential | 1st Floor | Kitchen Sink | S512ev | 2016-11-12 | 09:06 |  | No Filter | 10 | Cadmium | N | 0.5 | U | ug/L | 0.066 | ug/L | 0.5 | ug/L | Final
118 | n | Residential | 1st Floor | Kitchen Sink | DS503n | 2016-11-12 | 09:23 | New kitchen faucet installed October 2016. | No Filter | 10.5 | Calcium | Y | 26 |  | mg/L | 25 | ug/L | 250 | ug/L | Final
118 | n | Residential | 1st Floor | Kitchen Sink | DS504n | 2016-11-12 | 09:31 | New kitchen faucet installed October 2016. | No Filter | 10.5 | Calcium | Y | 26 |  | mg/L | 25 | ug/L | 250 | ug/L | Final
118 | n | Residential | 1st Floor | Kitchen Sink | DS505n | 2016-11-12 | 09:31 | New kitchen faucet installed October 2016. | No Filter | 10.5 | Calcium | Y | 26 |  | mg/L | 25 | ug/L | 250 | ug/L | Final
118 | n | Residential | 1st Floor | Kitchen Sink | S501n | 2016-11-12 | 09:15 | New kitchen faucet installed October 2016. | No Filter | 10.5 | Calcium | Y | 25 |  | mg/L | 25 | ug/L | 250 | ug/L | Final
118 | n | Residential | 1st Floor | Kitchen Sink | S502n | 2016-11-12 | 09:15 | New kitchen faucet installed October 2016. | No Filter | 10.5 | Calcium | Y | 26 |  | mg/L | 25 | ug/L | 250 | ug/L | Final
118 | n | Residential | 1st Floor | Kitchen Sink | S503n | 2016-11-12 | 09:15 | New kitchen faucet installed October 2016. | No Filter | 10.5 | Calcium | Y | 26 |  | mg/L | 25 | ug/L | 250 | ug/L | Final
118 | n | Residential | 1st Floor | Kitchen Sink | S504n | 2016-11-12 | 09:15 | New kitchen faucet installed October 2016. | No Filter | 10.5 | Calcium | Y | 26 |  | mg/L | 25 | ug/L | 250 | ug/L | Final
118 | n | Residential | 1st Floor | Kitchen Sink | S505n | 2016-11-12 | 09:15 | New kitchen faucet installed October 2016. | No Filter | 10.5 | Calcium | Y | 26 |  | mg/L | 25 | ug/L | 250 | ug/L | Final
118 | n | Residential | 1st Floor | Kitchen Sink | S506n | 2016-11-12 | 09:15 | New kitchen faucet installed October 2016. | No Filter | 10.5 | Calcium | Y | 26 |  | mg/L | 25 | ug/L | 250 | ug/L | Final
118 | n | Residential | 1st Floor | Kitchen Sink | S507n | 2016-11-12 | 09:15 | New kitchen faucet installed October 2016. | No Filter | 10.5 | Calcium | Y | 26 |  | mg/L | 25 | ug/L | 250 | ug/L | Final
118 | n | Residential | 1st Floor | Kitchen Sink | S508n | 2016-11-12 | 09:15 | New kitchen faucet installed October 2016. | No Filter | 10.5 | Calcium | Y | 26 |  | mg/L | 25 | ug/L | 250 | ug/L | Final
118 | n | Residential | 1st Floor | Kitchen Sink | S509n | 2016-11-12 | 09:15 | New kitchen faucet installed October 2016. | No Filter | 10.5 | Calcium | Y | 26 |  | mg/L | 25 | ug/L | 250 | ug/L | Final
118 | n | Residential | 1st Floor | Kitchen Sink | S510n | 2016-11-12 | 09:15 | New kitchen faucet installed October 2016. | No Filter | 10.5 | Calcium | Y | 26 |  | mg/L | 25 | ug/L | 250 | ug/L | Final
118 | n | Residential | 1st Floor | Kitchen Sink | S511n | 2016-11-12 | 09:15 | New kitchen faucet installed October 2016. | No Filter | 10.5 | Calcium | Y | 26 |  | mg/L | 25 | ug/L | 250 | ug/L | Final
118 | n | Residential | 1st Floor | Kitchen Sink | S512n | 2016-11-12 | 09:15 | New kitchen faucet installed October 2016. | No Filter | 10.5 | Calcium | Y | 26 |  | mg/L | 25 | ug/L | 250 | ug/L | Final
118 | n | Residential | 1st Floor | Kitchen Sink | S513n | 2016-11-12 | 09:15 | New kitchen faucet installed October 2016. | No Filter | 10.5 | Calcium | Y | 26 |  | mg/L | 25 | ug/L | 250 | ug/L | Final
118 | n | Residential | 1st Floor | Kitchen Sink | S514n | 2016-11-12 | 09:15 | New kitchen faucet installed October 2016. | No Filter | 10.5 | Calcium | Y | 26 |  | mg/L | 25 | ug/L | 250 | ug/L | Final
286 | dk | Residential | 1st Floor | Kitchen Sink | DS503dk | 2016-11-12 | 07:29 | PUR red light on - cartridge replaced. WH filter not bypassed before pre-flush. Samplers put filter on bypass mode and collected full sequential set. Interior plumbing is 2750 mL - so discarded samples 1-5. | No Filter | 7 | Calcium | Y | 25 |  | mg/L | 25 | ug/L | 250 | ug/L | Final
286 | dk | Residential | 1st Floor | Kitchen Sink | DS504dk | 2016-11-12 | 07:36 | PUR red light on - cartridge replaced. WH filter not bypassed before pre-flush. Samplers put filter on bypass mode and collected full sequential set. Interior plumbing is 2750 mL - so discarded samples 1-5. | No Filter | 7 | Calcium | Y | 25 |  | mg/L | 25 | ug/L | 250 | ug/L | Final
286 | dk | Residential | 1st Floor | Kitchen Sink | DS505dk | 2016-11-12 | 07:42 | PUR red light on - cartridge replaced. WH filter not bypassed before pre-flush. Samplers put filter on bypass mode and collected full sequential set. Interior plumbing is 2750 mL - so discarded samples 1-5. | No Filter | 7 | Calcium | Y | 26 |  | mg/L | 25 | ug/L | 250 | ug/L | Final
286 | dk | Residential | 1st Floor | Kitchen Sink | S506dk | 2016-11-12 | 07:22 | PUR red light on - cartridge replaced. WH filter not bypassed before pre-flush. Samplers put filter on bypass mode and collected full sequential set. Interior plumbing is 2750 mL - so discarded samples 1-5. | No Filter | 7 | Calcium | Y | 26 |  | mg/L | 25 | ug/L | 250 | ug/L | Final
286 | dk | Residential | 1st Floor | Kitchen Sink | S507dk | 2016-11-12 | 07:22 | PUR red light on - cartridge replaced. WH filter not bypassed before pre-flush. Samplers put filter on bypass mode and collected full sequential set. Interior plumbing is 2750 mL - so discarded samples 1-5. | No Filter | 7 | Calcium | Y | 26 |  | mg/L | 25 | ug/L | 250 | ug/L | Final
286 | dk | Residential | 1st Floor | Kitchen Sink | S508dk | 2016-11-12 | 07:22 | PUR red light on - cartridge replaced. WH filter not bypassed before pre-flush. Samplers put filter on bypass mode and collected full sequential set. Interior plumbing is 2750 mL - so discarded samples 1-5. | No Filter | 7 | Calcium | Y | 25 |  | mg/L | 25 | ug/L | 250 | ug/L | Final
286 | dk | Residential | 1st Floor | Kitchen Sink | S509dk | 2016-11-12 | 07:22 | PUR red light on - cartridge replaced. WH filter not bypassed before pre-flush. Samplers put filter on bypass mode and collected full sequential set. Interior plumbing is 2750 mL - so discarded samples 1-5. | No Filter | 7 | Calcium | Y | 26 |  | mg/L | 25 | ug/L | 250 | ug/L | Final
286 | dk | Residential | 1st Floor | Kitchen Sink | S510dk | 2016-11-12 | 07:22 | PUR red light on - cartridge replaced. WH filter not bypassed before pre-flush. Samplers put filter on bypass mode and collected full sequential set. Interior plumbing is 2750 mL - so discarded samples 1-5. | No Filter | 7 | Calcium | Y | 25 |  | mg/L | 25 | ug/L | 250 | ug/L | Final
286 | dk | Residential | 1st Floor | Kitchen Sink | S511dk | 2016-11-12 | 07:22 | PUR red light on - cartridge replaced. WH filter not bypassed before pre-flush. Samplers put filter on bypass mode and collected full sequential set. Interior plumbing is 2750 mL - so discarded samples 1-5. | No Filter | 7 | Calcium | Y | 26 |  | mg/L | 25 | ug/L | 250 | ug/L | Final
286 | dk | Residential | 1st Floor | Kitchen Sink | S512dk | 2016-11-12 | 07:22 | PUR red light on - cartridge replaced. WH filter not bypassed before pre-flush. Samplers put filter on bypass mode and collected full sequential set. Interior plumbing is 2750 mL - so discarded samples 1-5. | No Filter | 7 | Calcium | Y | 26 |  | mg/L | 25 | ug/L | 250 | ug/L | Final
286 | dk | Residential | 1st Floor | Kitchen Sink | S513dk | 2016-11-12 | 07:22 | PUR red light on - cartridge replaced. WH filter not bypassed before pre-flush. Samplers put filter on bypass mode and collected full sequential set. Interior plumbing is 2750 mL - so discarded samples 1-5. | No Filter | 7 | Calcium | Y | 24 |  | mg/L | 25 | ug/L | 250 | ug/L | Final
286 | dk | Residential | 1st Floor | Kitchen Sink | S514dk | 2016-11-12 | 07:22 | PUR red light on - cartridge replaced. WH filter not bypassed before pre-flush. Samplers put filter on bypass mode and collected full sequential set. Interior plumbing is 2750 mL - so discarded samples 1-5. | No Filter | 7 | Calcium | Y | 25 |  | mg/L | 25 | ug/L | 250 | ug/L | Final
286 | dk | Residential | 1st Floor | Kitchen Sink | S515dk | 2016-11-12 | 07:22 | PUR red light on - cartridge replaced. WH filter not bypassed before pre-flush. Samplers put filter on bypass mode and collected full sequential set. Interior plumbing is 2750 mL - so discarded samples 1-5. | No Filter | 7 | Calcium | Y | 24 |  | mg/L | 25 | ug/L | 250 | ug/L | Final
286 | dk | Residential | 1st Floor | Kitchen Sink | S516dk | 2016-11-12 | 07:22 | PUR red light on - cartridge replaced. WH filter not bypassed before pre-flush. Samplers put filter on bypass mode and collected full sequential set. Interior plumbing is 2750 mL - so discarded samples 1-5. | No Filter | 7 | Calcium | Y | 25 |  | mg/L | 25 | ug/L | 250 | ug/L | Final
286 | dk | Residential | 1st Floor | Kitchen Sink | S517dk | 2016-11-12 | 07:22 | PUR red light on - cartridge replaced. WH filter not bypassed before pre-flush. Samplers put filter on bypass mode and collected full sequential set. Interior plumbing is 2750 mL - so discarded samples 1-5. | No Filter | 7 | Calcium | Y | 25 |  | mg/L | 25 | ug/L | 250 | ug/L | Final
286 | dk | Residential | 1st Floor | Kitchen Sink | S518dk | 2016-11-12 | 07:22 | PUR red light on - cartridge replaced. WH filter not bypassed before pre-flush. Samplers put filter on bypass mode and collected full sequential set. Interior plumbing is 2750 mL - so discarded samples 1-5. | No Filter | 7 | Calcium | Y | 25 |  | mg/L | 25 | ug/L | 250 | ug/L | Final
286 | dk | Residential | 1st Floor | Kitchen Sink | S519dk | 2016-11-12 | 07:22 | PUR red light on - cartridge replaced. WH filter not bypassed before pre-flush. Samplers put filter on bypass mode and collected full sequential set. Interior plumbing is 2750 mL - so discarded samples 1-5. | No Filter | 7 | Calcium | Y | 25 |  | mg/L | 25 | ug/L | 250 | ug/L | Final
286 | dk | Residential | 1st Floor | Kitchen Sink | S520dk | 2016-11-12 | 07:22 | PUR red light on - cartridge replaced. WH filter not bypassed before pre-flush. Samplers put filter on bypass mode and collected full sequential set. Interior plumbing is 2750 mL - so discarded samples 1-5. | No Filter | 7 | Calcium | Y | 25 |  | mg/L | 25 | ug/L | 250 | ug/L | Final
286 | dk | Residential | 1st Floor | Kitchen Sink | S521dk | 2016-11-12 | 07:22 | PUR red light on - cartridge replaced. WH filter not bypassed before pre-flush. Samplers put filter on bypass mode and collected full sequential set. Interior plumbing is 2750 mL - so discarded samples 1-5. | No Filter | 7 | Calcium | Y | 25 |  | mg/L | 25 | ug/L | 250 | ug/L | Final
770 | ev | Residential | 1st Floor | Kitchen Sink | DS503ev | 2016-11-12 | 09:16 |  | No Filter | 10 | Calcium | Y | 25 |  | mg/L | 25 | ug/L | 250 | ug/L | Final
770 | ev | Residential | 1st Floor | Kitchen Sink | DS504ev | 2016-11-12 | 09:20 |  | No Filter | 10 | Calcium | Y | 26 |  | mg/L | 25 | ug/L | 250 | ug/L | Final
770 | ev | Residential | 1st Floor | Kitchen Sink | DS505ev | 2016-11-12 | 09:24 |  | No Filter | 10 | Calcium | Y | 26 |  | mg/L | 25 | ug/L | 250 | ug/L | Final
770 | ev | Residential | 1st Floor | Kitchen Sink | S501ev | 2016-11-12 | 09:06 |  | No Filter | 10 | Calcium | Y | 25 |  | mg/L | 25 | ug/L | 250 | ug/L | Final
770 | ev | Residential | 1st Floor | Kitchen Sink | S502ev | 2016-11-12 | 09:06 |  | No Filter | 10 | Calcium | Y | 25 |  | mg/L | 25 | ug/L | 250 | ug/L | Final
770 | ev | Residential | 1st Floor | Kitchen Sink | S503ev | 2016-11-12 | 09:06 |  | No Filter | 10 | Calcium | Y | 25 |  | mg/L | 25 | ug/L | 250 | ug/L | Final
770 | ev | Residential | 1st Floor | Kitchen Sink | S504ev | 2016-11-12 | 09:06 |  | No Filter | 10 | Calcium | Y | 26 |  | mg/L | 25 | ug/L | 250 | ug/L | Final
770 | ev | Residential | 1st Floor | Kitchen Sink | S505ev | 2016-11-12 | 09:06 |  | No Filter | 10 | Calcium | Y | 25 |  | mg/L | 25 | ug/L | 250 | ug/L | Final
770 | ev | Residential | 1st Floor | Kitchen Sink | S506ev | 2016-11-12 | 09:06 |  | No Filter | 10 | Calcium | Y | 26 |  | mg/L | 25 | ug/L | 250 | ug/L | Final
770 | ev | Residential | 1st Floor | Kitchen Sink | S507ev | 2016-11-12 | 09:06 |  | No Filter | 10 | Calcium | Y | 25 |  | mg/L | 25 | ug/L | 250 | ug/L | Final
770 | ev | Residential | 1st Floor | Kitchen Sink | S508ev | 2016-11-12 | 09:06 |  | No Filter | 10 | Calcium | Y | 26 |  | mg/L | 25 | ug/L | 250 | ug/L | Final
770 | ev | Residential | 1st Floor | Kitchen Sink | S509ev | 2016-11-12 | 09:06 |  | No Filter | 10 | Calcium | Y | 26 |  | mg/L | 25 | ug/L | 250 | ug/L | Final
770 | ev | Residential | 1st Floor | Kitchen Sink | S510ev | 2016-11-12 | 09:06 |  | No Filter | 10 | Calcium | Y | 26 |  | mg/L | 25 | ug/L | 250 | ug/L | Final
770 | ev | Residential | 1st Floor | Kitchen Sink | S511ev | 2016-11-12 | 09:06 |  | No Filter | 10 | Calcium | Y | 25 |  | mg/L | 25 | ug/L | 250 | ug/L | Final
770 | ev | Residential | 1st Floor | Kitchen Sink | S513ev | 2016-11-12 | 09:06 |  | No Filter | 10 | Calcium | Y | 26 |  | mg/L | 25 | ug/L | 250 | ug/L | Final
770 | ev | Residential | 1st Floor | Kitchen Sink | S512ev | 2016-11-12 | 09:06 |  | No Filter | 10 | Calcium | Y | 25 |  | mg/L | 25 | ug/L | 250 | ug/L | Final
118 | n | Residential | 1st Floor | Kitchen Sink | DS502n | 2016-11-12 | 09:23 | New kitchen faucet installed October 2016. | No Filter | 10.5 | Chloride | Y | 10.5 |  | mg/L | 0.02 | mg/L | 0.12 | mg/L | Final
286 | dk | Residential | 1st Floor | Kitchen Sink | DS502dk | 2016-11-12 | 07:29 | PUR red light on - cartridge replaced. WH filter not bypassed before pre-flush. Samplers put filter on bypass mode and collected full sequential set. Interior plumbing is 2750 mL - so discarded samples 1-5. | No Filter | 7 | Chloride | Y | 10 |  | mg/L | 0.02 | mg/L | 0.12 | mg/L | Final
770 | ev | Residential | 1st Floor | Kitchen Sink | DS502ev | 2016-11-12 | 09:16 |  | No Filter | 10 | Chloride | Y | 10.1 |  | mg/L | 0.02 | mg/L | 0.12 | mg/L | Final
118 | n | Residential | 1st Floor | Kitchen Sink | DS503n | 2016-11-12 | 09:23 | New kitchen faucet installed October 2016. | No Filter | 10.5 | Chromium | N | 5 | U | ug/L | 1.1 | ug/L | 5 | ug/L | Final
118 | n | Residential | 1st Floor | Kitchen Sink | DS504n | 2016-11-12 | 09:31 | New kitchen faucet installed October 2016. | No Filter | 10.5 | Chromium | N | 5 | U | ug/L | 1.1 | ug/L | 5 | ug/L | Final
118 | n | Residential | 1st Floor | Kitchen Sink | DS505n | 2016-11-12 | 09:31 | New kitchen faucet installed October 2016. | No Filter | 10.5 | Chromium | N | 5 | U | ug/L | 1.1 | ug/L | 5 | ug/L | Final
118 | n | Residential | 1st Floor | Kitchen Sink | S501n | 2016-11-12 | 09:15 | New kitchen faucet installed October 2016. | No Filter | 10.5 | Chromium | N | 5 | U | ug/L | 1.1 | ug/L | 5 | ug/L | Final
118 | n | Residential | 1st Floor | Kitchen Sink | S502n | 2016-11-12 | 09:15 | New kitchen faucet installed October 2016. | No Filter | 10.5 | Chromium | N | 5 | U | ug/L | 1.1 | ug/L | 5 | ug/L | Final
118 | n | Residential | 1st Floor | Kitchen Sink | S503n | 2016-11-12 | 09:15 | New kitchen faucet installed October 2016. | No Filter | 10.5 | Chromium | N | 5 | U | ug/L | 1.1 | ug/L | 5 | ug/L | Final
118 | n | Residential | 1st Floor | Kitchen Sink | S504n | 2016-11-12 | 09:15 | New kitchen faucet installed October 2016. | No Filter | 10.5 | Chromium | N | 5 | U | ug/L | 1.1 | ug/L | 5 | ug/L | Final
118 | n | Residential | 1st Floor | Kitchen Sink | S505n | 2016-11-12 | 09:15 | New kitchen faucet installed October 2016. | No Filter | 10.5 | Chromium | N | 5 | U | ug/L | 1.1 | ug/L | 5 | ug/L | Final
118 | n | Residential | 1st Floor | Kitchen Sink | S506n | 2016-11-12 | 09:15 | New kitchen faucet installed October 2016. | No Filter | 10.5 | Chromium | N | 5 | U | ug/L | 1.1 | ug/L | 5 | ug/L | Final
118 | n | Residential | 1st Floor | Kitchen Sink | S507n | 2016-11-12 | 09:15 | New kitchen faucet installed October 2016. | No Filter | 10.5 | Chromium | N | 5 | U | ug/L | 1.1 | ug/L | 5 | ug/L | Final
118 | n | Residential | 1st Floor | Kitchen Sink | S508n | 2016-11-12 | 09:15 | New kitchen faucet installed October 2016. | No Filter | 10.5 | Chromium | N | 5 | U | ug/L | 1.1 | ug/L | 5 | ug/L | Final
118 | n | Residential | 1st Floor | Kitchen Sink | S509n | 2016-11-12 | 09:15 | New kitchen faucet installed October 2016. | No Filter | 10.5 | Chromium | N | 5 | U | ug/L | 1.1 | ug/L | 5 | ug/L | Final
118 | n | Residential | 1st Floor | Kitchen Sink | S510n | 2016-11-12 | 09:15 | New kitchen faucet installed October 2016. | No Filter | 10.5 | Chromium | N | 5 | U | ug/L | 1.1 | ug/L | 5 | ug/L | Final
118 | n | Residential | 1st Floor | Kitchen Sink | S511n | 2016-11-12 | 09:15 | New kitchen faucet installed October 2016. | No Filter | 10.5 | Chromium | N | 5 | U | ug/L | 1.1 | ug/L | 5 | ug/L | Final
118 | n | Residential | 1st Floor | Kitchen Sink | S512n | 2016-11-12 | 09:15 | New kitchen faucet installed October 2016. | No Filter | 10.5 | Chromium | N | 5 | U | ug/L | 1.1 | ug/L | 5 | ug/L | Final
118 | n | Residential | 1st Floor | Kitchen Sink | S513n | 2016-11-12 | 09:15 | New kitchen faucet installed October 2016. | No Filter | 10.5 | Chromium | N | 5 | U | ug/L | 1.1 | ug/L | 5 | ug/L | Final
118 | n | Residential | 1st Floor | Kitchen Sink | S514n | 2016-11-12 | 09:15 | New kitchen faucet installed October 2016. | No Filter | 10.5 | Chromium | N | 5 | U | ug/L | 1.1 | ug/L | 5 | ug/L | Final
286 | dk | Residential | 1st Floor | Kitchen Sink | DS503dk | 2016-11-12 | 07:29 | PUR red light on - cartridge replaced. WH filter not bypassed before pre-flush. Samplers put filter on bypass mode and collected full sequential set. Interior plumbing is 2750 mL - so discarded samples 1-5. | No Filter | 7 | Chromium | N | 5 | U | ug/L | 1.1 | ug/L | 5 | ug/L | Final
286 | dk | Residential | 1st Floor | Kitchen Sink | DS504dk | 2016-11-12 | 07:36 | PUR red light on - cartridge replaced. WH filter not bypassed before pre-flush. Samplers put filter on bypass mode and collected full sequential set. Interior plumbing is 2750 mL - so discarded samples 1-5. | No Filter | 7 | Chromium | N | 5 | U | ug/L | 1.1 | ug/L | 5 | ug/L | Final
286 | dk | Residential | 1st Floor | Kitchen Sink | DS505dk | 2016-11-12 | 07:42 | PUR red light on - cartridge replaced. WH filter not bypassed before pre-flush. Samplers put filter on bypass mode and collected full sequential set. Interior plumbing is 2750 mL - so discarded samples 1-5. | No Filter | 7 | Chromium | N | 5 | U | ug/L | 1.1 | ug/L | 5 | ug/L | Final
286 | dk | Residential | 1st Floor | Kitchen Sink | S506dk | 2016-11-12 | 07:22 | PUR red light on - cartridge replaced. WH filter not bypassed before pre-flush. Samplers put filter on bypass mode and collected full sequential set. Interior plumbing is 2750 mL - so discarded samples 1-5. | No Filter | 7 | Chromium | N | 5 | U | ug/L | 1.1 | ug/L | 5 | ug/L | Final
286 | dk | Residential | 1st Floor | Kitchen Sink | S507dk | 2016-11-12 | 07:22 | PUR red light on - cartridge replaced. WH filter not bypassed before pre-flush. Samplers put filter on bypass mode and collected full sequential set. Interior plumbing is 2750 mL - so discarded samples 1-5. | No Filter | 7 | Chromium | N | 5 | U | ug/L | 1.1 | ug/L | 5 | ug/L | Final
286 | dk | Residential | 1st Floor | Kitchen Sink | S508dk | 2016-11-12 | 07:22 | PUR red light on - cartridge replaced. WH filter not bypassed before pre-flush. Samplers put filter on bypass mode and collected full sequential set. Interior plumbing is 2750 mL - so discarded samples 1-5. | No Filter | 7 | Chromium | N | 5 | U | ug/L | 1.1 | ug/L | 5 | ug/L | Final
286 | dk | Residential | 1st Floor | Kitchen Sink | S509dk | 2016-11-12 | 07:22 | PUR red light on - cartridge replaced. WH filter not bypassed before pre-flush. Samplers put filter on bypass mode and collected full sequential set. Interior plumbing is 2750 mL - so discarded samples 1-5. | No Filter | 7 | Chromium | N | 5 | U | ug/L | 1.1 | ug/L | 5 | ug/L | Final
286 | dk | Residential | 1st Floor | Kitchen Sink | S510dk | 2016-11-12 | 07:22 | PUR red light on - cartridge replaced. WH filter not bypassed before pre-flush. Samplers put filter on bypass mode and collected full sequential set. Interior plumbing is 2750 mL - so discarded samples 1-5. | No Filter | 7 | Chromium | N | 5 | U | ug/L | 1.1 | ug/L | 5 | ug/L | Final
286 | dk | Residential | 1st Floor | Kitchen Sink | S511dk | 2016-11-12 | 07:22 | PUR red light on - cartridge replaced. WH filter not bypassed before pre-flush. Samplers put filter on bypass mode and collected full sequential set. Interior plumbing is 2750 mL - so discarded samples 1-5. | No Filter | 7 | Chromium | N | 5 | U | ug/L | 1.1 | ug/L | 5 | ug/L | Final
286 | dk | Residential | 1st Floor | Kitchen Sink | S512dk | 2016-11-12 | 07:22 | PUR red light on - cartridge replaced. WH filter not bypassed before pre-flush. Samplers put filter on bypass mode and collected full sequential set. Interior plumbing is 2750 mL - so discarded samples 1-5. | No Filter | 7 | Chromium | N | 5 | U | ug/L | 1.1 | ug/L | 5 | ug/L | Final
286 | dk | Residential | 1st Floor | Kitchen Sink | S513dk | 2016-11-12 | 07:22 | PUR red light on - cartridge replaced. WH filter not bypassed before pre-flush. Samplers put filter on bypass mode and collected full sequential set. Interior plumbing is 2750 mL - so discarded samples 1-5. | No Filter | 7 | Chromium | N | 5 | U | ug/L | 1.1 | ug/L | 5 | ug/L | Final
286 | dk | Residential | 1st Floor | Kitchen Sink | S514dk | 2016-11-12 | 07:22 | PUR red light on - cartridge replaced. WH filter not bypassed before pre-flush. Samplers put filter on bypass mode and collected full sequential set. Interior plumbing is 2750 mL - so discarded samples 1-5. | No Filter | 7 | Chromium | N | 5 | U | ug/L | 1.1 | ug/L | 5 | ug/L | Final
286 | dk | Residential | 1st Floor | Kitchen Sink | S515dk | 2016-11-12 | 07:22 | PUR red light on - cartridge replaced. WH filter not bypassed before pre-flush. Samplers put filter on bypass mode and collected full sequential set. Interior plumbing is 2750 mL - so discarded samples 1-5. | No Filter | 7 | Chromium | N | 5 | U | ug/L | 1.1 | ug/L | 5 | ug/L | Final
286 | dk | Residential | 1st Floor | Kitchen Sink | S516dk | 2016-11-12 | 07:22 | PUR red light on - cartridge replaced. WH filter not bypassed before pre-flush. Samplers put filter on bypass mode and collected full sequential set. Interior plumbing is 2750 mL - so discarded samples 1-5. | No Filter | 7 | Chromium | N | 5 | U | ug/L | 1.1 | ug/L | 5 | ug/L | Final
286 | dk | Residential | 1st Floor | Kitchen Sink | S517dk | 2016-11-12 | 07:22 | PUR red light on - cartridge replaced. WH filter not bypassed before pre-flush. Samplers put filter on bypass mode and collected full sequential set. Interior plumbing is 2750 mL - so discarded samples 1-5. | No Filter | 7 | Chromium | N | 5 | U | ug/L | 1.1 | ug/L | 5 | ug/L | Final
286 | dk | Residential | 1st Floor | Kitchen Sink | S518dk | 2016-11-12 | 07:22 | PUR red light on - cartridge replaced. WH filter not bypassed before pre-flush. Samplers put filter on bypass mode and collected full sequential set. Interior plumbing is 2750 mL - so discarded samples 1-5. | No Filter | 7 | Chromium | N | 5 | U | ug/L | 1.1 | ug/L | 5 | ug/L | Final
286 | dk | Residential | 1st Floor | Kitchen Sink | S519dk | 2016-11-12 | 07:22 | PUR red light on - cartridge replaced. WH filter not bypassed before pre-flush. Samplers put filter on bypass mode and collected full sequential set. Interior plumbing is 2750 mL - so discarded samples 1-5. | No Filter | 7 | Chromium | N | 5 | U | ug/L | 1.1 | ug/L | 5 | ug/L | Final
286 | dk | Residential | 1st Floor | Kitchen Sink | S520dk | 2016-11-12 | 07:22 | PUR red light on - cartridge replaced. WH filter not bypassed before pre-flush. Samplers put filter on bypass mode and collected full sequential set. Interior plumbing is 2750 mL - so discarded samples 1-5. | No Filter | 7 | Chromium | N | 5 | U | ug/L | 1.1 | ug/L | 5 | ug/L | Final
286 | dk | Residential | 1st Floor | Kitchen Sink | S521dk | 2016-11-12 | 07:22 | PUR red light on - cartridge replaced. WH filter not bypassed before pre-flush. Samplers put filter on bypass mode and collected full sequential set. Interior plumbing is 2750 mL - so discarded samples 1-5. | No Filter | 7 | Chromium | N | 5 | U | ug/L | 1.1 | ug/L | 5 | ug/L | Final
770 | ev | Residential | 1st Floor | Kitchen Sink | DS503ev | 2016-11-12 | 09:16 |  | No Filter | 10 | Chromium | N | 5 | U | ug/L | 1.1 | ug/L | 5 | ug/L | Final
770 | ev | Residential | 1st Floor | Kitchen Sink | DS504ev | 2016-11-12 | 09:20 |  | No Filter | 10 | Chromium | N | 5 | U | ug/L | 1.1 | ug/L | 5 | ug/L | Final
770 | ev | Residential | 1st Floor | Kitchen Sink | DS505ev | 2016-11-12 | 09:24 |  | No Filter | 10 | Chromium | N | 5 | U | ug/L | 1.1 | ug/L | 5 | ug/L | Final
770 | ev | Residential | 1st Floor | Kitchen Sink | S501ev | 2016-11-12 | 09:06 |  | No Filter | 10 | Chromium | N | 5 | U | ug/L | 1.1 | ug/L | 5 | ug/L | Final
770 | ev | Residential | 1st Floor | Kitchen Sink | S502ev | 2016-11-12 | 09:06 |  | No Filter | 10 | Chromium | N | 5 | U | ug/L | 1.1 | ug/L | 5 | ug/L | Final
770 | ev | Residential | 1st Floor | Kitchen Sink | S503ev | 2016-11-12 | 09:06 |  | No Filter | 10 | Chromium | N | 5 | U | ug/L | 1.1 | ug/L | 5 | ug/L | Final
770 | ev | Residential | 1st Floor | Kitchen Sink | S504ev | 2016-11-12 | 09:06 |  | No Filter | 10 | Chromium | N | 5 | U | ug/L | 1.1 | ug/L | 5 | ug/L | Final
770 | ev | Residential | 1st Floor | Kitchen Sink | S505ev | 2016-11-12 | 09:06 |  | No Filter | 10 | Chromium | N | 5 | U | ug/L | 1.1 | ug/L | 5 | ug/L | Final
770 | ev | Residential | 1st Floor | Kitchen Sink | S506ev | 2016-11-12 | 09:06 |  | No Filter | 10 | Chromium | N | 5 | U | ug/L | 1.1 | ug/L | 5 | ug/L | Final
770 | ev | Residential | 1st Floor | Kitchen Sink | S507ev | 2016-11-12 | 09:06 |  | No Filter | 10 | Chromium | N | 5 | U | ug/L | 1.1 | ug/L | 5 | ug/L | Final
770 | ev | Residential | 1st Floor | Kitchen Sink | S508ev | 2016-11-12 | 09:06 |  | No Filter | 10 | Chromium | N | 5 | U | ug/L | 1.1 | ug/L | 5 | ug/L | Final
770 | ev | Residential | 1st Floor | Kitchen Sink | S509ev | 2016-11-12 | 09:06 |  | No Filter | 10 | Chromium | N | 5 | U | ug/L | 1.1 | ug/L | 5 | ug/L | Final
770 | ev | Residential | 1st Floor | Kitchen Sink | S510ev | 2016-11-12 | 09:06 |  | No Filter | 10 | Chromium | N | 5 | U | ug/L | 1.1 | ug/L | 5 | ug/L | Final
770 | ev | Residential | 1st Floor | Kitchen Sink | S511ev | 2016-11-12 | 09:06 |  | No Filter | 10 | Chromium | N | 5 | U | ug/L | 1.1 | ug/L | 5 | ug/L | Final
770 | ev | Residential | 1st Floor | Kitchen Sink | S513ev | 2016-11-12 | 09:06 |  | No Filter | 10 | Chromium | N | 5 | U | ug/L | 1.1 | ug/L | 5 | ug/L | Final
770 | ev | Residential | 1st Floor | Kitchen Sink | S512ev | 2016-11-12 | 09:06 |  | No Filter | 10 | Chromium | N | 5 | U | ug/L | 1.1 | ug/L | 5 | ug/L | Final
118 | n | Residential | 1st Floor | Kitchen Sink | DS503n | 2016-11-12 | 09:23 | New kitchen faucet installed October 2016. | No Filter | 10.5 | Copper | Y | 5.4 | D | ug/L | 0.14 | ug/L | 1 | ug/L | Final
118 | n | Residential | 1st Floor | Kitchen Sink | DS504n | 2016-11-12 | 09:31 | New kitchen faucet installed October 2016. | No Filter | 10.5 | Copper | Y | 6.6 | D | ug/L | 0.14 | ug/L | 1 | ug/L | Final
118 | n | Residential | 1st Floor | Kitchen Sink | DS505n | 2016-11-12 | 09:31 | New kitchen faucet installed October 2016. | No Filter | 10.5 | Copper | Y | 5.2 | D | ug/L | 0.14 | ug/L | 1 | ug/L | Final
118 | n | Residential | 1st Floor | Kitchen Sink | S501n | 2016-11-12 | 09:15 | New kitchen faucet installed October 2016. | No Filter | 10.5 | Copper | Y | 97 |  | ug/L | 4.1 | ug/L | 10 | ug/L | Final
118 | n | Residential | 1st Floor | Kitchen Sink | S502n | 2016-11-12 | 09:15 | New kitchen faucet installed October 2016. | No Filter | 10.5 | Copper | Y | 110 |  | ug/L | 4.1 | ug/L | 10 | ug/L | Final
118 | n | Residential | 1st Floor | Kitchen Sink | S503n | 2016-11-12 | 09:15 | New kitchen faucet installed October 2016. | No Filter | 10.5 | Copper | Y | 59 |  | ug/L | 4.1 | ug/L | 10 | ug/L | Final
118 | n | Residential | 1st Floor | Kitchen Sink | S504n | 2016-11-12 | 09:15 | New kitchen faucet installed October 2016. | No Filter | 10.5 | Copper | Y | 22 |  | ug/L | 4.1 | ug/L | 10 | ug/L | Final
118 | n | Residential | 1st Floor | Kitchen Sink | S505n | 2016-11-12 | 09:15 | New kitchen faucet installed October 2016. | No Filter | 10.5 | Copper | Y | 20 |  | ug/L | 4.1 | ug/L | 10 | ug/L | Final
118 | n | Residential | 1st Floor | Kitchen Sink | S506n | 2016-11-12 | 09:15 | New kitchen faucet installed October 2016. | No Filter | 10.5 | Copper | Y | 17 |  | ug/L | 4.1 | ug/L | 10 | ug/L | Final
118 | n | Residential | 1st Floor | Kitchen Sink | S507n | 2016-11-12 | 09:15 | New kitchen faucet installed October 2016. | No Filter | 10.5 | Copper | Y | 15 |  | ug/L | 4.1 | ug/L | 10 | ug/L | Final
118 | n | Residential | 1st Floor | Kitchen Sink | S508n | 2016-11-12 | 09:15 | New kitchen faucet installed October 2016. | No Filter | 10.5 | Copper | Y | 12 |  | ug/L | 4.1 | ug/L | 10 | ug/L | Final
118 | n | Residential | 1st Floor | Kitchen Sink | S509n | 2016-11-12 | 09:15 | New kitchen faucet installed October 2016. | No Filter | 10.5 | Copper | Y | 10 | D | ug/L | 0.14 | ug/L | 1 | ug/L | Final
118 | n | Residential | 1st Floor | Kitchen Sink | S510n | 2016-11-12 | 09:15 | New kitchen faucet installed October 2016. | No Filter | 10.5 | Copper | Y | 8.2 | D | ug/L | 0.14 | ug/L | 1 | ug/L | Final
118 | n | Residential | 1st Floor | Kitchen Sink | S511n | 2016-11-12 | 09:15 | New kitchen faucet installed October 2016. | No Filter | 10.5 | Copper | Y | 7.3 | D | ug/L | 0.14 | ug/L | 1 | ug/L | Final
118 | n | Residential | 1st Floor | Kitchen Sink | S512n | 2016-11-12 | 09:15 | New kitchen faucet installed October 2016. | No Filter | 10.5 | Copper | Y | 7.2 | D | ug/L | 0.14 | ug/L | 1 | ug/L | Final
118 | n | Residential | 1st Floor | Kitchen Sink | S513n | 2016-11-12 | 09:15 | New kitchen faucet installed October 2016. | No Filter | 10.5 | Copper | Y | 6.8 | D | ug/L | 0.14 | ug/L | 1 | ug/L | Final
118 | n | Residential | 1st Floor | Kitchen Sink | S514n | 2016-11-12 | 09:15 | New kitchen faucet installed October 2016. | No Filter | 10.5 | Copper | Y | 6.8 | D | ug/L | 0.14 | ug/L | 1 | ug/L | Final
286 | dk | Residential | 1st Floor | Kitchen Sink | DS503dk | 2016-11-12 | 07:29 | PUR red light on - cartridge replaced. WH filter not bypassed before pre-flush. Samplers put filter on bypass mode and collected full sequential set. Interior plumbing is 2750 mL - so discarded samples 1-5. | No Filter | 7 | Copper | Y | 16 |  | ug/L | 4.1 | ug/L | 10 | ug/L | Final
286 | dk | Residential | 1st Floor | Kitchen Sink | DS504dk | 2016-11-12 | 07:36 | PUR red light on - cartridge replaced. WH filter not bypassed before pre-flush. Samplers put filter on bypass mode and collected full sequential set. Interior plumbing is 2750 mL - so discarded samples 1-5. | No Filter | 7 | Copper | Y | 12 |  | ug/L | 4.1 | ug/L | 10 | ug/L | Final
286 | dk | Residential | 1st Floor | Kitchen Sink | DS505dk | 2016-11-12 | 07:42 | PUR red light on - cartridge replaced. WH filter not bypassed before pre-flush. Samplers put filter on bypass mode and collected full sequential set. Interior plumbing is 2750 mL - so discarded samples 1-5. | No Filter | 7 | Copper | Y | 11 |  | ug/L | 4.1 | ug/L | 10 | ug/L | Final
286 | dk | Residential | 1st Floor | Kitchen Sink | S506dk | 2016-11-12 | 07:22 | PUR red light on - cartridge replaced. WH filter not bypassed before pre-flush. Samplers put filter on bypass mode and collected full sequential set. Interior plumbing is 2750 mL - so discarded samples 1-5. | No Filter | 7 | Copper | Y | 84 |  | ug/L | 4.1 | ug/L | 10 | ug/L | Final
286 | dk | Residential | 1st Floor | Kitchen Sink | S507dk | 2016-11-12 | 07:22 | PUR red light on - cartridge replaced. WH filter not bypassed before pre-flush. Samplers put filter on bypass mode and collected full sequential set. Interior plumbing is 2750 mL - so discarded samples 1-5. | No Filter | 7 | Copper | Y | 88 |  | ug/L | 4.1 | ug/L | 10 | ug/L | Final
286 | dk | Residential | 1st Floor | Kitchen Sink | S508dk | 2016-11-12 | 07:22 | PUR red light on - cartridge replaced. WH filter not bypassed before pre-flush. Samplers put filter on bypass mode and collected full sequential set. Interior plumbing is 2750 mL - so discarded samples 1-5. | No Filter | 7 | Copper | Y | 58 |  | ug/L | 4.1 | ug/L | 10 | ug/L | Final
286 | dk | Residential | 1st Floor | Kitchen Sink | S509dk | 2016-11-12 | 07:22 | PUR red light on - cartridge replaced. WH filter not bypassed before pre-flush. Samplers put filter on bypass mode and collected full sequential set. Interior plumbing is 2750 mL - so discarded samples 1-5. | No Filter | 7 | Copper | Y | 51 |  | ug/L | 4.1 | ug/L | 10 | ug/L | Final
286 | dk | Residential | 1st Floor | Kitchen Sink | S510dk | 2016-11-12 | 07:22 | PUR red light on - cartridge replaced. WH filter not bypassed before pre-flush. Samplers put filter on bypass mode and collected full sequential set. Interior plumbing is 2750 mL - so discarded samples 1-5. | No Filter | 7 | Copper | Y | 43 |  | ug/L | 4.1 | ug/L | 10 | ug/L | Final
286 | dk | Residential | 1st Floor | Kitchen Sink | S511dk | 2016-11-12 | 07:22 | PUR red light on - cartridge replaced. WH filter not bypassed before pre-flush. Samplers put filter on bypass mode and collected full sequential set. Interior plumbing is 2750 mL - so discarded samples 1-5. | No Filter | 7 | Copper | Y | 37 |  | ug/L | 4.1 | ug/L | 10 | ug/L | Final
286 | dk | Residential | 1st Floor | Kitchen Sink | S512dk | 2016-11-12 | 07:22 | PUR red light on - cartridge replaced. WH filter not bypassed before pre-flush. Samplers put filter on bypass mode and collected full sequential set. Interior plumbing is 2750 mL - so discarded samples 1-5. | No Filter | 7 | Copper | Y | 37 |  | ug/L | 4.1 | ug/L | 10 | ug/L | Final
286 | dk | Residential | 1st Floor | Kitchen Sink | S513dk | 2016-11-12 | 07:22 | PUR red light on - cartridge replaced. WH filter not bypassed before pre-flush. Samplers put filter on bypass mode and collected full sequential set. Interior plumbing is 2750 mL - so discarded samples 1-5. | No Filter | 7 | Copper | Y | 39 |  | ug/L | 4.1 | ug/L | 10 | ug/L | Final
286 | dk | Residential | 1st Floor | Kitchen Sink | S514dk | 2016-11-12 | 07:22 | PUR red light on - cartridge replaced. WH filter not bypassed before pre-flush. Samplers put filter on bypass mode and collected full sequential set. Interior plumbing is 2750 mL - so discarded samples 1-5. | No Filter | 7 | Copper | Y | 37 |  | ug/L | 4.1 | ug/L | 10 | ug/L | Final
286 | dk | Residential | 1st Floor | Kitchen Sink | S515dk | 2016-11-12 | 07:22 | PUR red light on - cartridge replaced. WH filter not bypassed before pre-flush. Samplers put filter on bypass mode and collected full sequential set. Interior plumbing is 2750 mL - so discarded samples 1-5. | No Filter | 7 | Copper | Y | 28 |  | ug/L | 4.1 | ug/L | 10 | ug/L | Final
286 | dk | Residential | 1st Floor | Kitchen Sink | S516dk | 2016-11-12 | 07:22 | PUR red light on - cartridge replaced. WH filter not bypassed before pre-flush. Samplers put filter on bypass mode and collected full sequential set. Interior plumbing is 2750 mL - so discarded samples 1-5. | No Filter | 7 | Copper | Y | 24 |  | ug/L | 4.1 | ug/L | 10 | ug/L | Final
286 | dk | Residential | 1st Floor | Kitchen Sink | S517dk | 2016-11-12 | 07:22 | PUR red light on - cartridge replaced. WH filter not bypassed before pre-flush. Samplers put filter on bypass mode and collected full sequential set. Interior plumbing is 2750 mL - so discarded samples 1-5. | No Filter | 7 | Copper | Y | 24 |  | ug/L | 4.1 | ug/L | 10 | ug/L | Final
286 | dk | Residential | 1st Floor | Kitchen Sink | S518dk | 2016-11-12 | 07:22 | PUR red light on - cartridge replaced. WH filter not bypassed before pre-flush. Samplers put filter on bypass mode and collected full sequential set. Interior plumbing is 2750 mL - so discarded samples 1-5. | No Filter | 7 | Copper | Y | 23 |  | ug/L | 4.1 | ug/L | 10 | ug/L | Final
286 | dk | Residential | 1st Floor | Kitchen Sink | S519dk | 2016-11-12 | 07:22 | PUR red light on - cartridge replaced. WH filter not bypassed before pre-flush. Samplers put filter on bypass mode and collected full sequential set. Interior plumbing is 2750 mL - so discarded samples 1-5. | No Filter | 7 | Copper | Y | 22 |  | ug/L | 4.1 | ug/L | 10 | ug/L | Final
286 | dk | Residential | 1st Floor | Kitchen Sink | S520dk | 2016-11-12 | 07:22 | PUR red light on - cartridge replaced. WH filter not bypassed before pre-flush. Samplers put filter on bypass mode and collected full sequential set. Interior plumbing is 2750 mL - so discarded samples 1-5. | No Filter | 7 | Copper | Y | 22 |  | ug/L | 4.1 | ug/L | 10 | ug/L | Final
286 | dk | Residential | 1st Floor | Kitchen Sink | S521dk | 2016-11-12 | 07:22 | PUR red light on - cartridge replaced. WH filter not bypassed before pre-flush. Samplers put filter on bypass mode and collected full sequential set. Interior plumbing is 2750 mL - so discarded samples 1-5. | No Filter | 7 | Copper | Y | 21 |  | ug/L | 4.1 | ug/L | 10 | ug/L | Final
770 | ev | Residential | 1st Floor | Kitchen Sink | DS503ev | 2016-11-12 | 09:16 |  | No Filter | 10 | Copper | Y | 1.9 | D | ug/L | 0.14 | ug/L | 1 | ug/L | Final
770 | ev | Residential | 1st Floor | Kitchen Sink | DS504ev | 2016-11-12 | 09:20 |  | No Filter | 10 | Copper | Y | 1.5 | D | ug/L | 0.14 | ug/L | 1 | ug/L | Final
770 | ev | Residential | 1st Floor | Kitchen Sink | DS505ev | 2016-11-12 | 09:24 |  | No Filter | 10 | Copper | Y | 1.6 | D | ug/L | 0.14 | ug/L | 1 | ug/L | Final
770 | ev | Residential | 1st Floor | Kitchen Sink | S501ev | 2016-11-12 | 09:06 |  | No Filter | 10 | Copper | Y | 69 |  | ug/L | 4.1 | ug/L | 10 | ug/L | Final
770 | ev | Residential | 1st Floor | Kitchen Sink | S502ev | 2016-11-12 | 09:06 |  | No Filter | 10 | Copper | Y | 88 |  | ug/L | 4.1 | ug/L | 10 | ug/L | Final
770 | ev | Residential | 1st Floor | Kitchen Sink | S503ev | 2016-11-12 | 09:06 |  | No Filter | 10 | Copper | Y | 31 |  | ug/L | 4.1 | ug/L | 10 | ug/L | Final
770 | ev | Residential | 1st Floor | Kitchen Sink | S504ev | 2016-11-12 | 09:06 |  | No Filter | 10 | Copper | Y | 11 |  | ug/L | 4.1 | ug/L | 10 | ug/L | Final
770 | ev | Residential | 1st Floor | Kitchen Sink | S505ev | 2016-11-12 | 09:06 |  | No Filter | 10 | Copper | Y | 6.7 | D | ug/L | 0.14 | ug/L | 1 | ug/L | Final
770 | ev | Residential | 1st Floor | Kitchen Sink | S506ev | 2016-11-12 | 09:06 |  | No Filter | 10 | Copper | Y | 5.7 | D | ug/L | 0.14 | ug/L | 1 | ug/L | Final
770 | ev | Residential | 1st Floor | Kitchen Sink | S507ev | 2016-11-12 | 09:06 |  | No Filter | 10 | Copper | Y | 5.5 | D | ug/L | 0.14 | ug/L | 1 | ug/L | Final
770 | ev | Residential | 1st Floor | Kitchen Sink | S508ev | 2016-11-12 | 09:06 |  | No Filter | 10 | Copper | Y | 4.4 | D | ug/L | 0.14 | ug/L | 1 | ug/L | Final
770 | ev | Residential | 1st Floor | Kitchen Sink | S509ev | 2016-11-12 | 09:06 |  | No Filter | 10 | Copper | Y | 6 | D | ug/L | 0.14 | ug/L | 1 | ug/L | Final
770 | ev | Residential | 1st Floor | Kitchen Sink | S510ev | 2016-11-12 | 09:06 |  | No Filter | 10 | Copper | Y | 3.7 | D | ug/L | 0.14 | ug/L | 1 | ug/L | Final
770 | ev | Residential | 1st Floor | Kitchen Sink | S511ev | 2016-11-12 | 09:06 |  | No Filter | 10 | Copper | Y | 3.1 | D | ug/L | 0.14 | ug/L | 1 | ug/L | Final
770 | ev | Residential | 1st Floor | Kitchen Sink | S513ev | 2016-11-12 | 09:06 |  | No Filter | 10 | Copper | Y | 2.8 | D | ug/L | 0.14 | ug/L | 1 | ug/L | Final
770 | ev | Residential | 1st Floor | Kitchen Sink | S512ev | 2016-11-12 | 09:06 |  | No Filter | 10 | Copper | Y | 3.2 | D | ug/L | 0.14 | ug/L | 1 | ug/L | Final
118 | n | Residential | 1st Floor | Kitchen Sink | DS502n | 2016-11-12 | 09:23 | New kitchen faucet installed October 2016. | No Filter | 10.5 | Fluoride | Y | 0.68 |  | mg/L | 0.01 | mg/L | 0.02 | mg/L | Final
286 | dk | Residential | 1st Floor | Kitchen Sink | DS502dk | 2016-11-12 | 07:29 | PUR red light on - cartridge replaced. WH filter not bypassed before pre-flush. Samplers put filter on bypass mode and collected full sequential set. Interior plumbing is 2750 mL - so discarded samples 1-5. | No Filter | 7 | Fluoride | Y | 0.65 |  | mg/L | 0.01 | mg/L | 0.02 | mg/L | Final
770 | ev | Residential | 1st Floor | Kitchen Sink | DS502ev | 2016-11-12 | 09:16 |  | No Filter | 10 | Fluoride | Y | 0.66 |  | mg/L | 0.01 | mg/L | 0.02 | mg/L | Final
118 | n | Residential | 1st Floor | Kitchen Sink | DS503n | 2016-11-12 | 09:23 | New kitchen faucet installed October 2016. | No Filter | 10.5 | Iron | N | 0.1 | U | mg/L | 10 | ug/L | 100 | ug/L | Final
118 | n | Residential | 1st Floor | Kitchen Sink | DS504n | 2016-11-12 | 09:31 | New kitchen faucet installed October 2016. | No Filter | 10.5 | Iron | N | 0.1 | U | mg/L | 10 | ug/L | 100 | ug/L | Final
118 | n | Residential | 1st Floor | Kitchen Sink | DS505n | 2016-11-12 | 09:31 | New kitchen faucet installed October 2016. | No Filter | 10.5 | Iron | N | 0.1 | U | mg/L | 10 | ug/L | 100 | ug/L | Final
118 | n | Residential | 1st Floor | Kitchen Sink | S501n | 2016-11-12 | 09:15 | New kitchen faucet installed October 2016. | No Filter | 10.5 | Iron | N | 0.1 | U | mg/L | 10 | ug/L | 100 | ug/L | Final
118 | n | Residential | 1st Floor | Kitchen Sink | S502n | 2016-11-12 | 09:15 | New kitchen faucet installed October 2016. | No Filter | 10.5 | Iron | N | 0.1 | U | mg/L | 10 | ug/L | 100 | ug/L | Final
118 | n | Residential | 1st Floor | Kitchen Sink | S503n | 2016-11-12 | 09:15 | New kitchen faucet installed October 2016. | No Filter | 10.5 | Iron | N | 0.1 | U | mg/L | 10 | ug/L | 100 | ug/L | Final
118 | n | Residential | 1st Floor | Kitchen Sink | S504n | 2016-11-12 | 09:15 | New kitchen faucet installed October 2016. | No Filter | 10.5 | Iron | N | 0.1 | U | mg/L | 10 | ug/L | 100 | ug/L | Final
118 | n | Residential | 1st Floor | Kitchen Sink | S505n | 2016-11-12 | 09:15 | New kitchen faucet installed October 2016. | No Filter | 10.5 | Iron | N | 0.1 | U | mg/L | 10 | ug/L | 100 | ug/L | Final
118 | n | Residential | 1st Floor | Kitchen Sink | S506n | 2016-11-12 | 09:15 | New kitchen faucet installed October 2016. | No Filter | 10.5 | Iron | N | 0.1 | U | mg/L | 10 | ug/L | 100 | ug/L | Final
118 | n | Residential | 1st Floor | Kitchen Sink | S507n | 2016-11-12 | 09:15 | New kitchen faucet installed October 2016. | No Filter | 10.5 | Iron | N | 0.1 | U | mg/L | 10 | ug/L | 100 | ug/L | Final
118 | n | Residential | 1st Floor | Kitchen Sink | S508n | 2016-11-12 | 09:15 | New kitchen faucet installed October 2016. | No Filter | 10.5 | Iron | N | 0.1 | U | mg/L | 10 | ug/L | 100 | ug/L | Final
118 | n | Residential | 1st Floor | Kitchen Sink | S509n | 2016-11-12 | 09:15 | New kitchen faucet installed October 2016. | No Filter | 10.5 | Iron | N | 0.1 | U | mg/L | 10 | ug/L | 100 | ug/L | Final
118 | n | Residential | 1st Floor | Kitchen Sink | S510n | 2016-11-12 | 09:15 | New kitchen faucet installed October 2016. | No Filter | 10.5 | Iron | N | 0.1 | U | mg/L | 10 | ug/L | 100 | ug/L | Final
118 | n | Residential | 1st Floor | Kitchen Sink | S511n | 2016-11-12 | 09:15 | New kitchen faucet installed October 2016. | No Filter | 10.5 | Iron | N | 0.1 | U | mg/L | 10 | ug/L | 100 | ug/L | Final
118 | n | Residential | 1st Floor | Kitchen Sink | S512n | 2016-11-12 | 09:15 | New kitchen faucet installed October 2016. | No Filter | 10.5 | Iron | N | 0.1 | U | mg/L | 10 | ug/L | 100 | ug/L | Final
118 | n | Residential | 1st Floor | Kitchen Sink | S513n | 2016-11-12 | 09:15 | New kitchen faucet installed October 2016. | No Filter | 10.5 | Iron | N | 0.1 | U | mg/L | 10 | ug/L | 100 | ug/L | Final
118 | n | Residential | 1st Floor | Kitchen Sink | S514n | 2016-11-12 | 09:15 | New kitchen faucet installed October 2016. | No Filter | 10.5 | Iron | N | 0.1 | U | mg/L | 10 | ug/L | 100 | ug/L | Final
286 | dk | Residential | 1st Floor | Kitchen Sink | DS503dk | 2016-11-12 | 07:29 | PUR red light on - cartridge replaced. WH filter not bypassed before pre-flush. Samplers put filter on bypass mode and collected full sequential set. Interior plumbing is 2750 mL - so discarded samples 1-5. | No Filter | 7 | Iron | N | 0.1 | U | mg/L | 10 | ug/L | 100 | ug/L | Final
286 | dk | Residential | 1st Floor | Kitchen Sink | DS504dk | 2016-11-12 | 07:36 | PUR red light on - cartridge replaced. WH filter not bypassed before pre-flush. Samplers put filter on bypass mode and collected full sequential set. Interior plumbing is 2750 mL - so discarded samples 1-5. | No Filter | 7 | Iron | N | 0.1 | U | mg/L | 10 | ug/L | 100 | ug/L | Final
286 | dk | Residential | 1st Floor | Kitchen Sink | DS505dk | 2016-11-12 | 07:42 | PUR red light on - cartridge replaced. WH filter not bypassed before pre-flush. Samplers put filter on bypass mode and collected full sequential set. Interior plumbing is 2750 mL - so discarded samples 1-5. | No Filter | 7 | Iron | N | 0.1 | U | mg/L | 10 | ug/L | 100 | ug/L | Final
286 | dk | Residential | 1st Floor | Kitchen Sink | S506dk | 2016-11-12 | 07:22 | PUR red light on - cartridge replaced. WH filter not bypassed before pre-flush. Samplers put filter on bypass mode and collected full sequential set. Interior plumbing is 2750 mL - so discarded samples 1-5. | No Filter | 7 | Iron | N | 0.1 | U | mg/L | 10 | ug/L | 100 | ug/L | Final
286 | dk | Residential | 1st Floor | Kitchen Sink | S507dk | 2016-11-12 | 07:22 | PUR red light on - cartridge replaced. WH filter not bypassed before pre-flush. Samplers put filter on bypass mode and collected full sequential set. Interior plumbing is 2750 mL - so discarded samples 1-5. | No Filter | 7 | Iron | N | 0.1 | U | mg/L | 10 | ug/L | 100 | ug/L | Final
286 | dk | Residential | 1st Floor | Kitchen Sink | S508dk | 2016-11-12 | 07:22 | PUR red light on - cartridge replaced. WH filter not bypassed before pre-flush. Samplers put filter on bypass mode and collected full sequential set. Interior plumbing is 2750 mL - so discarded samples 1-5. | No Filter | 7 | Iron | N | 0.1 | U | mg/L | 10 | ug/L | 100 | ug/L | Final
286 | dk | Residential | 1st Floor | Kitchen Sink | S509dk | 2016-11-12 | 07:22 | PUR red light on - cartridge replaced. WH filter not bypassed before pre-flush. Samplers put filter on bypass mode and collected full sequential set. Interior plumbing is 2750 mL - so discarded samples 1-5. | No Filter | 7 | Iron | N | 0.1 | U | mg/L | 10 | ug/L | 100 | ug/L | Final
286 | dk | Residential | 1st Floor | Kitchen Sink | S510dk | 2016-11-12 | 07:22 | PUR red light on - cartridge replaced. WH filter not bypassed before pre-flush. Samplers put filter on bypass mode and collected full sequential set. Interior plumbing is 2750 mL - so discarded samples 1-5. | No Filter | 7 | Iron | N | 0.1 | U | mg/L | 10 | ug/L | 100 | ug/L | Final
286 | dk | Residential | 1st Floor | Kitchen Sink | S511dk | 2016-11-12 | 07:22 | PUR red light on - cartridge replaced. WH filter not bypassed before pre-flush. Samplers put filter on bypass mode and collected full sequential set. Interior plumbing is 2750 mL - so discarded samples 1-5. | No Filter | 7 | Iron | N | 0.1 | U | mg/L | 10 | ug/L | 100 | ug/L | Final
286 | dk | Residential | 1st Floor | Kitchen Sink | S512dk | 2016-11-12 | 07:22 | PUR red light on - cartridge replaced. WH filter not bypassed before pre-flush. Samplers put filter on bypass mode and collected full sequential set. Interior plumbing is 2750 mL - so discarded samples 1-5. | No Filter | 7 | Iron | N | 0.1 | U | mg/L | 10 | ug/L | 100 | ug/L | Final
286 | dk | Residential | 1st Floor | Kitchen Sink | S513dk | 2016-11-12 | 07:22 | PUR red light on - cartridge replaced. WH filter not bypassed before pre-flush. Samplers put filter on bypass mode and collected full sequential set. Interior plumbing is 2750 mL - so discarded samples 1-5. | No Filter | 7 | Iron | N | 0.1 | U | mg/L | 10 | ug/L | 100 | ug/L | Final
286 | dk | Residential | 1st Floor | Kitchen Sink | S514dk | 2016-11-12 | 07:22 | PUR red light on - cartridge replaced. WH filter not bypassed before pre-flush. Samplers put filter on bypass mode and collected full sequential set. Interior plumbing is 2750 mL - so discarded samples 1-5. | No Filter | 7 | Iron | N | 0.1 | U | mg/L | 10 | ug/L | 100 | ug/L | Final
286 | dk | Residential | 1st Floor | Kitchen Sink | S515dk | 2016-11-12 | 07:22 | PUR red light on - cartridge replaced. WH filter not bypassed before pre-flush. Samplers put filter on bypass mode and collected full sequential set. Interior plumbing is 2750 mL - so discarded samples 1-5. | No Filter | 7 | Iron | N | 0.1 | U | mg/L | 10 | ug/L | 100 | ug/L | Final
286 | dk | Residential | 1st Floor | Kitchen Sink | S516dk | 2016-11-12 | 07:22 | PUR red light on - cartridge replaced. WH filter not bypassed before pre-flush. Samplers put filter on bypass mode and collected full sequential set. Interior plumbing is 2750 mL - so discarded samples 1-5. | No Filter | 7 | Iron | N | 0.1 | U | mg/L | 10 | ug/L | 100 | ug/L | Final
286 | dk | Residential | 1st Floor | Kitchen Sink | S517dk | 2016-11-12 | 07:22 | PUR red light on - cartridge replaced. WH filter not bypassed before pre-flush. Samplers put filter on bypass mode and collected full sequential set. Interior plumbing is 2750 mL - so discarded samples 1-5. | No Filter | 7 | Iron | N | 0.1 | U | mg/L | 10 | ug/L | 100 | ug/L | Final
286 | dk | Residential | 1st Floor | Kitchen Sink | S518dk | 2016-11-12 | 07:22 | PUR red light on - cartridge replaced. WH filter not bypassed before pre-flush. Samplers put filter on bypass mode and collected full sequential set. Interior plumbing is 2750 mL - so discarded samples 1-5. | No Filter | 7 | Iron | N | 0.1 | U | mg/L | 10 | ug/L | 100 | ug/L | Final
286 | dk | Residential | 1st Floor | Kitchen Sink | S519dk | 2016-11-12 | 07:22 | PUR red light on - cartridge replaced. WH filter not bypassed before pre-flush. Samplers put filter on bypass mode and collected full sequential set. Interior plumbing is 2750 mL - so discarded samples 1-5. | No Filter | 7 | Iron | N | 0.1 | U | mg/L | 10 | ug/L | 100 | ug/L | Final
286 | dk | Residential | 1st Floor | Kitchen Sink | S520dk | 2016-11-12 | 07:22 | PUR red light on - cartridge replaced. WH filter not bypassed before pre-flush. Samplers put filter on bypass mode and collected full sequential set. Interior plumbing is 2750 mL - so discarded samples 1-5. | No Filter | 7 | Iron | N | 0.1 | U | mg/L | 10 | ug/L | 100 | ug/L | Final
286 | dk | Residential | 1st Floor | Kitchen Sink | S521dk | 2016-11-12 | 07:22 | PUR red light on - cartridge replaced. WH filter not bypassed before pre-flush. Samplers put filter on bypass mode and collected full sequential set. Interior plumbing is 2750 mL - so discarded samples 1-5. | No Filter | 7 | Iron | N | 0.1 | U | mg/L | 10 | ug/L | 100 | ug/L | Final
770 | ev | Residential | 1st Floor | Kitchen Sink | DS503ev | 2016-11-12 | 09:16 |  | No Filter | 10 | Iron | N | 0.1 | U | mg/L | 10 | ug/L | 100 | ug/L | Final
770 | ev | Residential | 1st Floor | Kitchen Sink | DS504ev | 2016-11-12 | 09:20 |  | No Filter | 10 | Iron | N | 0.1 | U | mg/L | 10 | ug/L | 100 | ug/L | Final
770 | ev | Residential | 1st Floor | Kitchen Sink | DS505ev | 2016-11-12 | 09:24 |  | No Filter | 10 | Iron | N | 0.1 | U | mg/L | 10 | ug/L | 100 | ug/L | Final
770 | ev | Residential | 1st Floor | Kitchen Sink | S501ev | 2016-11-12 | 09:06 |  | No Filter | 10 | Iron | N | 0.1 | U | mg/L | 10 | ug/L | 100 | ug/L | Final
770 | ev | Residential | 1st Floor | Kitchen Sink | S502ev | 2016-11-12 | 09:06 |  | No Filter | 10 | Iron | N | 0.1 | U | mg/L | 10 | ug/L | 100 | ug/L | Final
770 | ev | Residential | 1st Floor | Kitchen Sink | S503ev | 2016-11-12 | 09:06 |  | No Filter | 10 | Iron | N | 0.1 | U | mg/L | 10 | ug/L | 100 | ug/L | Final
770 | ev | Residential | 1st Floor | Kitchen Sink | S504ev | 2016-11-12 | 09:06 |  | No Filter | 10 | Iron | N | 0.1 | U | mg/L | 10 | ug/L | 100 | ug/L | Final
770 | ev | Residential | 1st Floor | Kitchen Sink | S505ev | 2016-11-12 | 09:06 |  | No Filter | 10 | Iron | N | 0.1 | U | mg/L | 10 | ug/L | 100 | ug/L | Final
770 | ev | Residential | 1st Floor | Kitchen Sink | S506ev | 2016-11-12 | 09:06 |  | No Filter | 10 | Iron | N | 0.1 | U | mg/L | 10 | ug/L | 100 | ug/L | Final
770 | ev | Residential | 1st Floor | Kitchen Sink | S507ev | 2016-11-12 | 09:06 |  | No Filter | 10 | Iron | N | 0.1 | U | mg/L | 10 | ug/L | 100 | ug/L | Final
770 | ev | Residential | 1st Floor | Kitchen Sink | S508ev | 2016-11-12 | 09:06 |  | No Filter | 10 | Iron | N | 0.1 | U | mg/L | 10 | ug/L | 100 | ug/L | Final
770 | ev | Residential | 1st Floor | Kitchen Sink | S509ev | 2016-11-12 | 09:06 |  | No Filter | 10 | Iron | N | 0.1 | U | mg/L | 10 | ug/L | 100 | ug/L | Final
770 | ev | Residential | 1st Floor | Kitchen Sink | S510ev | 2016-11-12 | 09:06 |  | No Filter | 10 | Iron | N | 0.1 | U | mg/L | 10 | ug/L | 100 | ug/L | Final
770 | ev | Residential | 1st Floor | Kitchen Sink | S511ev | 2016-11-12 | 09:06 |  | No Filter | 10 | Iron | N | 0.1 | U | mg/L | 10 | ug/L | 100 | ug/L | Final
770 | ev | Residential | 1st Floor | Kitchen Sink | S513ev | 2016-11-12 | 09:06 |  | No Filter | 10 | Iron | N | 0.1 | U | mg/L | 10 | ug/L | 100 | ug/L | Final
770 | ev | Residential | 1st Floor | Kitchen Sink | S512ev | 2016-11-12 | 09:06 |  | No Filter | 10 | Iron | N | 0.1 | U | mg/L | 10 | ug/L | 100 | ug/L | Final
118 | n | Residential | 1st Floor | Kitchen Sink | DS503n | 2016-11-12 | 09:23 | New kitchen faucet installed October 2016. | No Filter | 10.5 | Lead | Y | 0.63 | D | ug/L | 0.038 | ug/L | 0.5 | ug/L | Final
118 | n | Residential | 1st Floor | Kitchen Sink | DS504n | 2016-11-12 | 09:31 | New kitchen faucet installed October 2016. | No Filter | 10.5 | Lead | N | 0.5 | U | ug/L | 0.038 | ug/L | 0.5 | ug/L | Final
118 | n | Residential | 1st Floor | Kitchen Sink | DS505n | 2016-11-12 | 09:31 | New kitchen faucet installed October 2016. | No Filter | 10.5 | Lead | N | 0.5 | U | ug/L | 0.038 | ug/L | 0.5 | ug/L | Final
118 | n | Residential | 1st Floor | Kitchen Sink | S501n | 2016-11-12 | 09:15 | New kitchen faucet installed October 2016. | No Filter | 10.5 | Lead | Y | 3.4 | D | ug/L | 0.038 | ug/L | 0.5 | ug/L | Final
118 | n | Residential | 1st Floor | Kitchen Sink | S502n | 2016-11-12 | 09:15 | New kitchen faucet installed October 2016. | No Filter | 10.5 | Lead | Y | 3.7 | D | ug/L | 0.038 | ug/L | 0.5 | ug/L | Final
118 | n | Residential | 1st Floor | Kitchen Sink | S503n | 2016-11-12 | 09:15 | New kitchen faucet installed October 2016. | No Filter | 10.5 | Lead | Y | 2.3 | D | ug/L | 0.038 | ug/L | 0.5 | ug/L | Final
118 | n | Residential | 1st Floor | Kitchen Sink | S504n | 2016-11-12 | 09:15 | New kitchen faucet installed October 2016. | No Filter | 10.5 | Lead | Y | 1.5 | D | ug/L | 0.038 | ug/L | 0.5 | ug/L | Final
118 | n | Residential | 1st Floor | Kitchen Sink | S505n | 2016-11-12 | 09:15 | New kitchen faucet installed October 2016. | No Filter | 10.5 | Lead | Y | 0.92 | D | ug/L | 0.038 | ug/L | 0.5 | ug/L | Final
118 | n | Residential | 1st Floor | Kitchen Sink | S506n | 2016-11-12 | 09:15 | New kitchen faucet installed October 2016. | No Filter | 10.5 | Lead | Y | 0.94 | D | ug/L | 0.038 | ug/L | 0.5 | ug/L | Final
118 | n | Residential | 1st Floor | Kitchen Sink | S507n | 2016-11-12 | 09:15 | New kitchen faucet installed October 2016. | No Filter | 10.5 | Lead | Y | 0.77 | D | ug/L | 0.038 | ug/L | 0.5 | ug/L | Final
118 | n | Residential | 1st Floor | Kitchen Sink | S508n | 2016-11-12 | 09:15 | New kitchen faucet installed October 2016. | No Filter | 10.5 | Lead | Y | 0.77 | D | ug/L | 0.038 | ug/L | 0.5 | ug/L | Final
118 | n | Residential | 1st Floor | Kitchen Sink | S509n | 2016-11-12 | 09:15 | New kitchen faucet installed October 2016. | No Filter | 10.5 | Lead | Y | 0.85 | D | ug/L | 0.038 | ug/L | 0.5 | ug/L | Final
118 | n | Residential | 1st Floor | Kitchen Sink | S510n | 2016-11-12 | 09:15 | New kitchen faucet installed October 2016. | No Filter | 10.5 | Lead | Y | 0.75 | D | ug/L | 0.038 | ug/L | 0.5 | ug/L | Final
118 | n | Residential | 1st Floor | Kitchen Sink | S511n | 2016-11-12 | 09:15 | New kitchen faucet installed October 2016. | No Filter | 10.5 | Lead | Y | 0.69 | D | ug/L | 0.038 | ug/L | 0.5 | ug/L | Final
118 | n | Residential | 1st Floor | Kitchen Sink | S512n | 2016-11-12 | 09:15 | New kitchen faucet installed October 2016. | No Filter | 10.5 | Lead | Y | 0.73 | D | ug/L | 0.038 | ug/L | 0.5 | ug/L | Final
118 | n | Residential | 1st Floor | Kitchen Sink | S513n | 2016-11-12 | 09:15 | New kitchen faucet installed October 2016. | No Filter | 10.5 | Lead | Y | 0.87 | D | ug/L | 0.038 | ug/L | 0.5 | ug/L | Final
118 | n | Residential | 1st Floor | Kitchen Sink | S514n | 2016-11-12 | 09:15 | New kitchen faucet installed October 2016. | No Filter | 10.5 | Lead | Y | 0.68 | D | ug/L | 0.038 | ug/L | 0.5 | ug/L | Final
286 | dk | Residential | 1st Floor | Kitchen Sink | DS503dk | 2016-11-12 | 07:29 | PUR red light on - cartridge replaced. WH filter not bypassed before pre-flush. Samplers put filter on bypass mode and collected full sequential set. Interior plumbing is 2750 mL - so discarded samples 1-5. | No Filter | 7 | Lead | Y | 3.1 | D | ug/L | 0.038 | ug/L | 0.5 | ug/L | Final
286 | dk | Residential | 1st Floor | Kitchen Sink | DS504dk | 2016-11-12 | 07:36 | PUR red light on - cartridge replaced. WH filter not bypassed before pre-flush. Samplers put filter on bypass mode and collected full sequential set. Interior plumbing is 2750 mL - so discarded samples 1-5. | No Filter | 7 | Lead | Y | 1 | D | ug/L | 0.038 | ug/L | 0.5 | ug/L | Final
286 | dk | Residential | 1st Floor | Kitchen Sink | DS505dk | 2016-11-12 | 07:42 | PUR red light on - cartridge replaced. WH filter not bypassed before pre-flush. Samplers put filter on bypass mode and collected full sequential set. Interior plumbing is 2750 mL - so discarded samples 1-5. | No Filter | 7 | Lead | Y | 1.2 | D | ug/L | 0.038 | ug/L | 0.5 | ug/L | Final
286 | dk | Residential | 1st Floor | Kitchen Sink | S506dk | 2016-11-12 | 07:22 | PUR red light on - cartridge replaced. WH filter not bypassed before pre-flush. Samplers put filter on bypass mode and collected full sequential set. Interior plumbing is 2750 mL - so discarded samples 1-5. | No Filter | 7 | Lead | Y | 3.5 | D | ug/L | 0.038 | ug/L | 0.5 | ug/L | Final
286 | dk | Residential | 1st Floor | Kitchen Sink | S507dk | 2016-11-12 | 07:22 | PUR red light on - cartridge replaced. WH filter not bypassed before pre-flush. Samplers put filter on bypass mode and collected full sequential set. Interior plumbing is 2750 mL - so discarded samples 1-5. | No Filter | 7 | Lead | Y | 2.9 | D | ug/L | 0.038 | ug/L | 0.5 | ug/L | Final
286 | dk | Residential | 1st Floor | Kitchen Sink | S508dk | 2016-11-12 | 07:22 | PUR red light on - cartridge replaced. WH filter not bypassed before pre-flush. Samplers put filter on bypass mode and collected full sequential set. Interior plumbing is 2750 mL - so discarded samples 1-5. | No Filter | 7 | Lead | Y | 2.5 | D | ug/L | 0.038 | ug/L | 0.5 | ug/L | Final
286 | dk | Residential | 1st Floor | Kitchen Sink | S509dk | 2016-11-12 | 07:22 | PUR red light on - cartridge replaced. WH filter not bypassed before pre-flush. Samplers put filter on bypass mode and collected full sequential set. Interior plumbing is 2750 mL - so discarded samples 1-5. | No Filter | 7 | Lead | Y | 2.8 | D | ug/L | 0.038 | ug/L | 0.5 | ug/L | Final
286 | dk | Residential | 1st Floor | Kitchen Sink | S510dk | 2016-11-12 | 07:22 | PUR red light on - cartridge replaced. WH filter not bypassed before pre-flush. Samplers put filter on bypass mode and collected full sequential set. Interior plumbing is 2750 mL - so discarded samples 1-5. | No Filter | 7 | Lead | Y | 3.5 | D | ug/L | 0.038 | ug/L | 0.5 | ug/L | Final
286 | dk | Residential | 1st Floor | Kitchen Sink | S511dk | 2016-11-12 | 07:22 | PUR red light on - cartridge replaced. WH filter not bypassed before pre-flush. Samplers put filter on bypass mode and collected full sequential set. Interior plumbing is 2750 mL - so discarded samples 1-5. | No Filter | 7 | Lead | Y | 3.7 | D | ug/L | 0.038 | ug/L | 0.5 | ug/L | Final
286 | dk | Residential | 1st Floor | Kitchen Sink | S512dk | 2016-11-12 | 07:22 | PUR red light on - cartridge replaced. WH filter not bypassed before pre-flush. Samplers put filter on bypass mode and collected full sequential set. Interior plumbing is 2750 mL - so discarded samples 1-5. | No Filter | 7 | Lead | Y | 6.3 | D | ug/L | 0.038 | ug/L | 0.5 | ug/L | Final
286 | dk | Residential | 1st Floor | Kitchen Sink | S513dk | 2016-11-12 | 07:22 | PUR red light on - cartridge replaced. WH filter not bypassed before pre-flush. Samplers put filter on bypass mode and collected full sequential set. Interior plumbing is 2750 mL - so discarded samples 1-5. | No Filter | 7 | Lead | Y | 5.5 | D | ug/L | 0.038 | ug/L | 0.5 | ug/L | Final
286 | dk | Residential | 1st Floor | Kitchen Sink | S514dk | 2016-11-12 | 07:22 | PUR red light on - cartridge replaced. WH filter not bypassed before pre-flush. Samplers put filter on bypass mode and collected full sequential set. Interior plumbing is 2750 mL - so discarded samples 1-5. | No Filter | 7 | Lead | Y | 5.6 | D | ug/L | 0.038 | ug/L | 0.5 | ug/L | Final
286 | dk | Residential | 1st Floor | Kitchen Sink | S515dk | 2016-11-12 | 07:22 | PUR red light on - cartridge replaced. WH filter not bypassed before pre-flush. Samplers put filter on bypass mode and collected full sequential set. Interior plumbing is 2750 mL - so discarded samples 1-5. | No Filter | 7 | Lead | Y | 12 | D | ug/L | 0.038 | ug/L | 0.5 | ug/L | Final
286 | dk | Residential | 1st Floor | Kitchen Sink | S516dk | 2016-11-12 | 07:22 | PUR red light on - cartridge replaced. WH filter not bypassed before pre-flush. Samplers put filter on bypass mode and collected full sequential set. Interior plumbing is 2750 mL - so discarded samples 1-5. | No Filter | 7 | Lead | Y | 15 | D | ug/L | 0.038 | ug/L | 0.5 | ug/L | Final
286 | dk | Residential | 1st Floor | Kitchen Sink | S517dk | 2016-11-12 | 07:22 | PUR red light on - cartridge replaced. WH filter not bypassed before pre-flush. Samplers put filter on bypass mode and collected full sequential set. Interior plumbing is 2750 mL - so discarded samples 1-5. | No Filter | 7 | Lead | Y | 20 | D | ug/L | 0.038 | ug/L | 0.5 | ug/L | Final
286 | dk | Residential | 1st Floor | Kitchen Sink | S518dk | 2016-11-12 | 07:22 | PUR red light on - cartridge replaced. WH filter not bypassed before pre-flush. Samplers put filter on bypass mode and collected full sequential set. Interior plumbing is 2750 mL - so discarded samples 1-5. | No Filter | 7 | Lead | Y | 13 | D | ug/L | 0.038 | ug/L | 0.5 | ug/L | Final
286 | dk | Residential | 1st Floor | Kitchen Sink | S519dk | 2016-11-12 | 07:22 | PUR red light on - cartridge replaced. WH filter not bypassed before pre-flush. Samplers put filter on bypass mode and collected full sequential set. Interior plumbing is 2750 mL - so discarded samples 1-5. | No Filter | 7 | Lead | Y | 13 | D | ug/L | 0.038 | ug/L | 0.5 | ug/L | Final
286 | dk | Residential | 1st Floor | Kitchen Sink | S520dk | 2016-11-12 | 07:22 | PUR red light on - cartridge replaced. WH filter not bypassed before pre-flush. Samplers put filter on bypass mode and collected full sequential set. Interior plumbing is 2750 mL - so discarded samples 1-5. | No Filter | 7 | Lead | Y | 13 | D | ug/L | 0.038 | ug/L | 0.5 | ug/L | Final
286 | dk | Residential | 1st Floor | Kitchen Sink | S521dk | 2016-11-12 | 07:22 | PUR red light on - cartridge replaced. WH filter not bypassed before pre-flush. Samplers put filter on bypass mode and collected full sequential set. Interior plumbing is 2750 mL - so discarded samples 1-5. | No Filter | 7 | Lead | Y | 10 | D | ug/L | 0.038 | ug/L | 0.5 | ug/L | Final
770 | ev | Residential | 1st Floor | Kitchen Sink | DS503ev | 2016-11-12 | 09:16 |  | No Filter | 10 | Lead | Y | 42 | D | ug/L | 0.038 | ug/L | 0.5 | ug/L | Final
770 | ev | Residential | 1st Floor | Kitchen Sink | DS504ev | 2016-11-12 | 09:20 |  | No Filter | 10 | Lead | Y | 2.6 | D | ug/L | 0.038 | ug/L | 0.5 | ug/L | Final
770 | ev | Residential | 1st Floor | Kitchen Sink | DS505ev | 2016-11-12 | 09:24 |  | No Filter | 10 | Lead | Y | 2 | D | ug/L | 0.038 | ug/L | 0.5 | ug/L | Final
770 | ev | Residential | 1st Floor | Kitchen Sink | S501ev | 2016-11-12 | 09:06 |  | No Filter | 10 | Lead | Y | 5.9 | D | ug/L | 0.038 | ug/L | 0.5 | ug/L | Final
770 | ev | Residential | 1st Floor | Kitchen Sink | S502ev | 2016-11-12 | 09:06 |  | No Filter | 10 | Lead | Y | 4.8 | D | ug/L | 0.038 | ug/L | 0.5 | ug/L | Final
770 | ev | Residential | 1st Floor | Kitchen Sink | S503ev | 2016-11-12 | 09:06 |  | No Filter | 10 | Lead | Y | 21 | D | ug/L | 0.038 | ug/L | 0.5 | ug/L | Final
770 | ev | Residential | 1st Floor | Kitchen Sink | S504ev | 2016-11-12 | 09:06 |  | No Filter | 10 | Lead | Y | 18 | D | ug/L | 0.038 | ug/L | 0.5 | ug/L | Final
770 | ev | Residential | 1st Floor | Kitchen Sink | S505ev | 2016-11-12 | 09:06 |  | No Filter | 10 | Lead | Y | 19 | D | ug/L | 0.038 | ug/L | 0.5 | ug/L | Final
770 | ev | Residential | 1st Floor | Kitchen Sink | S506ev | 2016-11-12 | 09:06 |  | No Filter | 10 | Lead | Y | 25 | D | ug/L | 0.038 | ug/L | 0.5 | ug/L | Final
770 | ev | Residential | 1st Floor | Kitchen Sink | S507ev | 2016-11-12 | 09:06 |  | No Filter | 10 | Lead | Y | 32 | D | ug/L | 0.038 | ug/L | 0.5 | ug/L | Final
770 | ev | Residential | 1st Floor | Kitchen Sink | S508ev | 2016-11-12 | 09:06 |  | No Filter | 10 | Lead | Y | 41 | D | ug/L | 0.038 | ug/L | 0.5 | ug/L | Final
770 | ev | Residential | 1st Floor | Kitchen Sink | S509ev | 2016-11-12 | 09:06 |  | No Filter | 10 | Lead | Y | 51 | D | ug/L | 0.038 | ug/L | 0.5 | ug/L | Final
770 | ev | Residential | 1st Floor | Kitchen Sink | S510ev | 2016-11-12 | 09:06 |  | No Filter | 10 | Lead | Y | 49 | D | ug/L | 0.038 | ug/L | 0.5 | ug/L | Final
770 | ev | Residential | 1st Floor | Kitchen Sink | S511ev | 2016-11-12 | 09:06 |  | No Filter | 10 | Lead | Y | 45 | D | ug/L | 0.038 | ug/L | 0.5 | ug/L | Final
770 | ev | Residential | 1st Floor | Kitchen Sink | S513ev | 2016-11-12 | 09:06 |  | No Filter | 10 | Lead | Y | 34 | D | ug/L | 0.038 | ug/L | 0.5 | ug/L | Final
770 | ev | Residential | 1st Floor | Kitchen Sink | S512ev | 2016-11-12 | 09:06 |  | No Filter | 10 | Lead | Y | 40 | D | ug/L | 0.038 | ug/L | 0.5 | ug/L | Final
118 | n | Residential | 1st Floor | Kitchen Sink | DS503n | 2016-11-12 | 09:23 | New kitchen faucet installed October 2016. | No Filter | 10.5 | Magnesium | Y | 7.7 |  | mg/L | 25 | ug/L | 250 | ug/L | Final
118 | n | Residential | 1st Floor | Kitchen Sink | DS504n | 2016-11-12 | 09:31 | New kitchen faucet installed October 2016. | No Filter | 10.5 | Magnesium | Y | 7.7 |  | mg/L | 25 | ug/L | 250 | ug/L | Final
118 | n | Residential | 1st Floor | Kitchen Sink | DS505n | 2016-11-12 | 09:31 | New kitchen faucet installed October 2016. | No Filter | 10.5 | Magnesium | Y | 7.7 |  | mg/L | 25 | ug/L | 250 | ug/L | Final
118 | n | Residential | 1st Floor | Kitchen Sink | S501n | 2016-11-12 | 09:15 | New kitchen faucet installed October 2016. | No Filter | 10.5 | Magnesium | Y | 7.5 |  | mg/L | 25 | ug/L | 250 | ug/L | Final
118 | n | Residential | 1st Floor | Kitchen Sink | S502n | 2016-11-12 | 09:15 | New kitchen faucet installed October 2016. | No Filter | 10.5 | Magnesium | Y | 7.6 |  | mg/L | 25 | ug/L | 250 | ug/L | Final
118 | n | Residential | 1st Floor | Kitchen Sink | S503n | 2016-11-12 | 09:15 | New kitchen faucet installed October 2016. | No Filter | 10.5 | Magnesium | Y | 7.5 |  | mg/L | 25 | ug/L | 250 | ug/L | Final
118 | n | Residential | 1st Floor | Kitchen Sink | S504n | 2016-11-12 | 09:15 | New kitchen faucet installed October 2016. | No Filter | 10.5 | Magnesium | Y | 7.7 |  | mg/L | 25 | ug/L | 250 | ug/L | Final
118 | n | Residential | 1st Floor | Kitchen Sink | S505n | 2016-11-12 | 09:15 | New kitchen faucet installed October 2016. | No Filter | 10.5 | Magnesium | Y | 7.7 |  | mg/L | 25 | ug/L | 250 | ug/L | Final
118 | n | Residential | 1st Floor | Kitchen Sink | S506n | 2016-11-12 | 09:15 | New kitchen faucet installed October 2016. | No Filter | 10.5 | Magnesium | Y | 7.7 |  | mg/L | 25 | ug/L | 250 | ug/L | Final
118 | n | Residential | 1st Floor | Kitchen Sink | S507n | 2016-11-12 | 09:15 | New kitchen faucet installed October 2016. | No Filter | 10.5 | Magnesium | Y | 7.7 |  | mg/L | 25 | ug/L | 250 | ug/L | Final
118 | n | Residential | 1st Floor | Kitchen Sink | S508n | 2016-11-12 | 09:15 | New kitchen faucet installed October 2016. | No Filter | 10.5 | Magnesium | Y | 7.7 |  | mg/L | 25 | ug/L | 250 | ug/L | Final
118 | n | Residential | 1st Floor | Kitchen Sink | S509n | 2016-11-12 | 09:15 | New kitchen faucet installed October 2016. | No Filter | 10.5 | Magnesium | Y | 7.7 |  | mg/L | 25 | ug/L | 250 | ug/L | Final
118 | n | Residential | 1st Floor | Kitchen Sink | S510n | 2016-11-12 | 09:15 | New kitchen faucet installed October 2016. | No Filter | 10.5 | Magnesium | Y | 7.7 |  | mg/L | 25 | ug/L | 250 | ug/L | Final
118 | n | Residential | 1st Floor | Kitchen Sink | S511n | 2016-11-12 | 09:15 | New kitchen faucet installed October 2016. | No Filter | 10.5 | Magnesium | Y | 7.7 |  | mg/L | 25 | ug/L | 250 | ug/L | Final
118 | n | Residential | 1st Floor | Kitchen Sink | S512n | 2016-11-12 | 09:15 | New kitchen faucet installed October 2016. | No Filter | 10.5 | Magnesium | Y | 7.8 |  | mg/L | 25 | ug/L | 250 | ug/L | Final
118 | n | Residential | 1st Floor | Kitchen Sink | S513n | 2016-11-12 | 09:15 | New kitchen faucet installed October 2016. | No Filter | 10.5 | Magnesium | Y | 7.7 |  | mg/L | 25 | ug/L | 250 | ug/L | Final
118 | n | Residential | 1st Floor | Kitchen Sink | S514n | 2016-11-12 | 09:15 | New kitchen faucet installed October 2016. | No Filter | 10.5 | Magnesium | Y | 7.7 |  | mg/L | 25 | ug/L | 250 | ug/L | Final
286 | dk | Residential | 1st Floor | Kitchen Sink | DS503dk | 2016-11-12 | 07:29 | PUR red light on - cartridge replaced. WH filter not bypassed before pre-flush. Samplers put filter on bypass mode and collected full sequential set. Interior plumbing is 2750 mL - so discarded samples 1-5. | No Filter | 7 | Magnesium | Y | 7.4 |  | mg/L | 25 | ug/L | 250 | ug/L | Final
286 | dk | Residential | 1st Floor | Kitchen Sink | DS504dk | 2016-11-12 | 07:36 | PUR red light on - cartridge replaced. WH filter not bypassed before pre-flush. Samplers put filter on bypass mode and collected full sequential set. Interior plumbing is 2750 mL - so discarded samples 1-5. | No Filter | 7 | Magnesium | Y | 7.5 |  | mg/L | 25 | ug/L | 250 | ug/L | Final
286 | dk | Residential | 1st Floor | Kitchen Sink | DS505dk | 2016-11-12 | 07:42 | PUR red light on - cartridge replaced. WH filter not bypassed before pre-flush. Samplers put filter on bypass mode and collected full sequential set. Interior plumbing is 2750 mL - so discarded samples 1-5. | No Filter | 7 | Magnesium | Y | 7.4 |  | mg/L | 25 | ug/L | 250 | ug/L | Final
286 | dk | Residential | 1st Floor | Kitchen Sink | S506dk | 2016-11-12 | 07:22 | PUR red light on - cartridge replaced. WH filter not bypassed before pre-flush. Samplers put filter on bypass mode and collected full sequential set. Interior plumbing is 2750 mL - so discarded samples 1-5. | No Filter | 7 | Magnesium | Y | 7.7 |  | mg/L | 25 | ug/L | 250 | ug/L | Final
286 | dk | Residential | 1st Floor | Kitchen Sink | S507dk | 2016-11-12 | 07:22 | PUR red light on - cartridge replaced. WH filter not bypassed before pre-flush. Samplers put filter on bypass mode and collected full sequential set. Interior plumbing is 2750 mL - so discarded samples 1-5. | No Filter | 7 | Magnesium | Y | 7.7 |  | mg/L | 25 | ug/L | 250 | ug/L | Final
286 | dk | Residential | 1st Floor | Kitchen Sink | S508dk | 2016-11-12 | 07:22 | PUR red light on - cartridge replaced. WH filter not bypassed before pre-flush. Samplers put filter on bypass mode and collected full sequential set. Interior plumbing is 2750 mL - so discarded samples 1-5. | No Filter | 7 | Magnesium | Y | 7.7 |  | mg/L | 25 | ug/L | 250 | ug/L | Final
286 | dk | Residential | 1st Floor | Kitchen Sink | S509dk | 2016-11-12 | 07:22 | PUR red light on - cartridge replaced. WH filter not bypassed before pre-flush. Samplers put filter on bypass mode and collected full sequential set. Interior plumbing is 2750 mL - so discarded samples 1-5. | No Filter | 7 | Magnesium | Y | 7.9 |  | mg/L | 25 | ug/L | 250 | ug/L | Final
286 | dk | Residential | 1st Floor | Kitchen Sink | S510dk | 2016-11-12 | 07:22 | PUR red light on - cartridge replaced. WH filter not bypassed before pre-flush. Samplers put filter on bypass mode and collected full sequential set. Interior plumbing is 2750 mL - so discarded samples 1-5. | No Filter | 7 | Magnesium | Y | 7.6 |  | mg/L | 25 | ug/L | 250 | ug/L | Final
286 | dk | Residential | 1st Floor | Kitchen Sink | S511dk | 2016-11-12 | 07:22 | PUR red light on - cartridge replaced. WH filter not bypassed before pre-flush. Samplers put filter on bypass mode and collected full sequential set. Interior plumbing is 2750 mL - so discarded samples 1-5. | No Filter | 7 | Magnesium | Y | 7.9 |  | mg/L | 25 | ug/L | 250 | ug/L | Final
286 | dk | Residential | 1st Floor | Kitchen Sink | S512dk | 2016-11-12 | 07:22 | PUR red light on - cartridge replaced. WH filter not bypassed before pre-flush. Samplers put filter on bypass mode and collected full sequential set. Interior plumbing is 2750 mL - so discarded samples 1-5. | No Filter | 7 | Magnesium | Y | 7.3 |  | mg/L | 25 | ug/L | 250 | ug/L | Final
286 | dk | Residential | 1st Floor | Kitchen Sink | S513dk | 2016-11-12 | 07:22 | PUR red light on - cartridge replaced. WH filter not bypassed before pre-flush. Samplers put filter on bypass mode and collected full sequential set. Interior plumbing is 2750 mL - so discarded samples 1-5. | No Filter | 7 | Magnesium | Y | 7.4 |  | mg/L | 25 | ug/L | 250 | ug/L | Final
286 | dk | Residential | 1st Floor | Kitchen Sink | S514dk | 2016-11-12 | 07:22 | PUR red light on - cartridge replaced. WH filter not bypassed before pre-flush. Samplers put filter on bypass mode and collected full sequential set. Interior plumbing is 2750 mL - so discarded samples 1-5. | No Filter | 7 | Magnesium | Y | 7.4 |  | mg/L | 25 | ug/L | 250 | ug/L | Final
286 | dk | Residential | 1st Floor | Kitchen Sink | S515dk | 2016-11-12 | 07:22 | PUR red light on - cartridge replaced. WH filter not bypassed before pre-flush. Samplers put filter on bypass mode and collected full sequential set. Interior plumbing is 2750 mL - so discarded samples 1-5. | No Filter | 7 | Magnesium | Y | 7.4 |  | mg/L | 25 | ug/L | 250 | ug/L | Final
286 | dk | Residential | 1st Floor | Kitchen Sink | S516dk | 2016-11-12 | 07:22 | PUR red light on - cartridge replaced. WH filter not bypassed before pre-flush. Samplers put filter on bypass mode and collected full sequential set. Interior plumbing is 2750 mL - so discarded samples 1-5. | No Filter | 7 | Magnesium | Y | 7.5 |  | mg/L | 25 | ug/L | 250 | ug/L | Final
286 | dk | Residential | 1st Floor | Kitchen Sink | S517dk | 2016-11-12 | 07:22 | PUR red light on - cartridge replaced. WH filter not bypassed before pre-flush. Samplers put filter on bypass mode and collected full sequential set. Interior plumbing is 2750 mL - so discarded samples 1-5. | No Filter | 7 | Magnesium | Y | 7.4 |  | mg/L | 25 | ug/L | 250 | ug/L | Final
286 | dk | Residential | 1st Floor | Kitchen Sink | S518dk | 2016-11-12 | 07:22 | PUR red light on - cartridge replaced. WH filter not bypassed before pre-flush. Samplers put filter on bypass mode and collected full sequential set. Interior plumbing is 2750 mL - so discarded samples 1-5. | No Filter | 7 | Magnesium | Y | 7.4 |  | mg/L | 25 | ug/L | 250 | ug/L | Final
286 | dk | Residential | 1st Floor | Kitchen Sink | S519dk | 2016-11-12 | 07:22 | PUR red light on - cartridge replaced. WH filter not bypassed before pre-flush. Samplers put filter on bypass mode and collected full sequential set. Interior plumbing is 2750 mL - so discarded samples 1-5. | No Filter | 7 | Magnesium | Y | 7.4 |  | mg/L | 25 | ug/L | 250 | ug/L | Final
286 | dk | Residential | 1st Floor | Kitchen Sink | S520dk | 2016-11-12 | 07:22 | PUR red light on - cartridge replaced. WH filter not bypassed before pre-flush. Samplers put filter on bypass mode and collected full sequential set. Interior plumbing is 2750 mL - so discarded samples 1-5. | No Filter | 7 | Magnesium | Y | 7.5 |  | mg/L | 25 | ug/L | 250 | ug/L | Final
286 | dk | Residential | 1st Floor | Kitchen Sink | S521dk | 2016-11-12 | 07:22 | PUR red light on - cartridge replaced. WH filter not bypassed before pre-flush. Samplers put filter on bypass mode and collected full sequential set. Interior plumbing is 2750 mL - so discarded samples 1-5. | No Filter | 7 | Magnesium | Y | 7.4 |  | mg/L | 25 | ug/L | 250 | ug/L | Final
770 | ev | Residential | 1st Floor | Kitchen Sink | DS503ev | 2016-11-12 | 09:16 |  | No Filter | 10 | Magnesium | Y | 7.6 |  | mg/L | 25 | ug/L | 250 | ug/L | Final
770 | ev | Residential | 1st Floor | Kitchen Sink | DS504ev | 2016-11-12 | 09:20 |  | No Filter | 10 | Magnesium | Y | 7.7 |  | mg/L | 25 | ug/L | 250 | ug/L | Final
770 | ev | Residential | 1st Floor | Kitchen Sink | DS505ev | 2016-11-12 | 09:24 |  | No Filter | 10 | Magnesium | Y | 7.8 |  | mg/L | 25 | ug/L | 250 | ug/L | Final
770 | ev | Residential | 1st Floor | Kitchen Sink | S501ev | 2016-11-12 | 09:06 |  | No Filter | 10 | Magnesium | Y | 7.4 |  | mg/L | 25 | ug/L | 250 | ug/L | Final
770 | ev | Residential | 1st Floor | Kitchen Sink | S502ev | 2016-11-12 | 09:06 |  | No Filter | 10 | Magnesium | Y | 7.5 |  | mg/L | 25 | ug/L | 250 | ug/L | Final
770 | ev | Residential | 1st Floor | Kitchen Sink | S503ev | 2016-11-12 | 09:06 |  | No Filter | 10 | Magnesium | Y | 7.6 |  | mg/L | 25 | ug/L | 250 | ug/L | Final
770 | ev | Residential | 1st Floor | Kitchen Sink | S504ev | 2016-11-12 | 09:06 |  | No Filter | 10 | Magnesium | Y | 7.7 |  | mg/L | 25 | ug/L | 250 | ug/L | Final
770 | ev | Residential | 1st Floor | Kitchen Sink | S505ev | 2016-11-12 | 09:06 |  | No Filter | 10 | Magnesium | Y | 7.6 |  | mg/L | 25 | ug/L | 250 | ug/L | Final
770 | ev | Residential | 1st Floor | Kitchen Sink | S506ev | 2016-11-12 | 09:06 |  | No Filter | 10 | Magnesium | Y | 7.6 |  | mg/L | 25 | ug/L | 250 | ug/L | Final
770 | ev | Residential | 1st Floor | Kitchen Sink | S507ev | 2016-11-12 | 09:06 |  | No Filter | 10 | Magnesium | Y | 7.6 |  | mg/L | 25 | ug/L | 250 | ug/L | Final
770 | ev | Residential | 1st Floor | Kitchen Sink | S508ev | 2016-11-12 | 09:06 |  | No Filter | 10 | Magnesium | Y | 7.7 |  | mg/L | 25 | ug/L | 250 | ug/L | Final
770 | ev | Residential | 1st Floor | Kitchen Sink | S509ev | 2016-11-12 | 09:06 |  | No Filter | 10 | Magnesium | Y | 7.7 |  | mg/L | 25 | ug/L | 250 | ug/L | Final
770 | ev | Residential | 1st Floor | Kitchen Sink | S510ev | 2016-11-12 | 09:06 |  | No Filter | 10 | Magnesium | Y | 7.8 |  | mg/L | 25 | ug/L | 250 | ug/L | Final
770 | ev | Residential | 1st Floor | Kitchen Sink | S511ev | 2016-11-12 | 09:06 |  | No Filter | 10 | Magnesium | Y | 7.7 |  | mg/L | 25 | ug/L | 250 | ug/L | Final
770 | ev | Residential | 1st Floor | Kitchen Sink | S513ev | 2016-11-12 | 09:06 |  | No Filter | 10 | Magnesium | Y | 7.7 |  | mg/L | 25 | ug/L | 250 | ug/L | Final
770 | ev | Residential | 1st Floor | Kitchen Sink | S512ev | 2016-11-12 | 09:06 |  | No Filter | 10 | Magnesium | Y | 7.7 |  | mg/L | 25 | ug/L | 250 | ug/L | Final
118 | n | Residential | 1st Floor | Kitchen Sink | DS503n | 2016-11-12 | 09:23 | New kitchen faucet installed October 2016. | No Filter | 10.5 | Manganese | N | 0.005 | U | mg/L | 0.5 | ug/L | 5 | ug/L | Final
118 | n | Residential | 1st Floor | Kitchen Sink | DS504n | 2016-11-12 | 09:31 | New kitchen faucet installed October 2016. | No Filter | 10.5 | Manganese | N | 0.005 | U | mg/L | 0.5 | ug/L | 5 | ug/L | Final
118 | n | Residential | 1st Floor | Kitchen Sink | DS505n | 2016-11-12 | 09:31 | New kitchen faucet installed October 2016. | No Filter | 10.5 | Manganese | N | 0.005 | U | mg/L | 0.5 | ug/L | 5 | ug/L | Final
118 | n | Residential | 1st Floor | Kitchen Sink | S501n | 2016-11-12 | 09:15 | New kitchen faucet installed October 2016. | No Filter | 10.5 | Manganese | N | 0.005 | U | mg/L | 0.5 | ug/L | 5 | ug/L | Final
118 | n | Residential | 1st Floor | Kitchen Sink | S502n | 2016-11-12 | 09:15 | New kitchen faucet installed October 2016. | No Filter | 10.5 | Manganese | N | 0.005 | U | mg/L | 0.5 | ug/L | 5 | ug/L | Final
118 | n | Residential | 1st Floor | Kitchen Sink | S503n | 2016-11-12 | 09:15 | New kitchen faucet installed October 2016. | No Filter | 10.5 | Manganese | N | 0.005 | U | mg/L | 0.5 | ug/L | 5 | ug/L | Final
118 | n | Residential | 1st Floor | Kitchen Sink | S504n | 2016-11-12 | 09:15 | New kitchen faucet installed October 2016. | No Filter | 10.5 | Manganese | N | 0.005 | U | mg/L | 0.5 | ug/L | 5 | ug/L | Final
118 | n | Residential | 1st Floor | Kitchen Sink | S505n | 2016-11-12 | 09:15 | New kitchen faucet installed October 2016. | No Filter | 10.5 | Manganese | N | 0.005 | U | mg/L | 0.5 | ug/L | 5 | ug/L | Final
118 | n | Residential | 1st Floor | Kitchen Sink | S506n | 2016-11-12 | 09:15 | New kitchen faucet installed October 2016. | No Filter | 10.5 | Manganese | N | 0.005 | U | mg/L | 0.5 | ug/L | 5 | ug/L | Final
118 | n | Residential | 1st Floor | Kitchen Sink | S507n | 2016-11-12 | 09:15 | New kitchen faucet installed October 2016. | No Filter | 10.5 | Manganese | N | 0.005 | U | mg/L | 0.5 | ug/L | 5 | ug/L | Final
118 | n | Residential | 1st Floor | Kitchen Sink | S508n | 2016-11-12 | 09:15 | New kitchen faucet installed October 2016. | No Filter | 10.5 | Manganese | N | 0.005 | U | mg/L | 0.5 | ug/L | 5 | ug/L | Final
118 | n | Residential | 1st Floor | Kitchen Sink | S509n | 2016-11-12 | 09:15 | New kitchen faucet installed October 2016. | No Filter | 10.5 | Manganese | N | 0.005 | U | mg/L | 0.5 | ug/L | 5 | ug/L | Final
118 | n | Residential | 1st Floor | Kitchen Sink | S510n | 2016-11-12 | 09:15 | New kitchen faucet installed October 2016. | No Filter | 10.5 | Manganese | N | 0.005 | U | mg/L | 0.5 | ug/L | 5 | ug/L | Final
118 | n | Residential | 1st Floor | Kitchen Sink | S511n | 2016-11-12 | 09:15 | New kitchen faucet installed October 2016. | No Filter | 10.5 | Manganese | N | 0.005 | U | mg/L | 0.5 | ug/L | 5 | ug/L | Final
118 | n | Residential | 1st Floor | Kitchen Sink | S512n | 2016-11-12 | 09:15 | New kitchen faucet installed October 2016. | No Filter | 10.5 | Manganese | N | 0.005 | U | mg/L | 0.5 | ug/L | 5 | ug/L | Final
118 | n | Residential | 1st Floor | Kitchen Sink | S513n | 2016-11-12 | 09:15 | New kitchen faucet installed October 2016. | No Filter | 10.5 | Manganese | N | 0.005 | U | mg/L | 0.5 | ug/L | 5 | ug/L | Final
118 | n | Residential | 1st Floor | Kitchen Sink | S514n | 2016-11-12 | 09:15 | New kitchen faucet installed October 2016. | No Filter | 10.5 | Manganese | N | 0.005 | U | mg/L | 0.5 | ug/L | 5 | ug/L | Final
286 | dk | Residential | 1st Floor | Kitchen Sink | DS503dk | 2016-11-12 | 07:29 | PUR red light on - cartridge replaced. WH filter not bypassed before pre-flush. Samplers put filter on bypass mode and collected full sequential set. Interior plumbing is 2750 mL - so discarded samples 1-5. | No Filter | 7 | Manganese | N | 0.005 | U | mg/L | 0.5 | ug/L | 5 | ug/L | Final
286 | dk | Residential | 1st Floor | Kitchen Sink | DS504dk | 2016-11-12 | 07:36 | PUR red light on - cartridge replaced. WH filter not bypassed before pre-flush. Samplers put filter on bypass mode and collected full sequential set. Interior plumbing is 2750 mL - so discarded samples 1-5. | No Filter | 7 | Manganese | N | 0.005 | U | mg/L | 0.5 | ug/L | 5 | ug/L | Final
286 | dk | Residential | 1st Floor | Kitchen Sink | DS505dk | 2016-11-12 | 07:42 | PUR red light on - cartridge replaced. WH filter not bypassed before pre-flush. Samplers put filter on bypass mode and collected full sequential set. Interior plumbing is 2750 mL - so discarded samples 1-5. | No Filter | 7 | Manganese | N | 0.005 | U | mg/L | 0.5 | ug/L | 5 | ug/L | Final
286 | dk | Residential | 1st Floor | Kitchen Sink | S506dk | 2016-11-12 | 07:22 | PUR red light on - cartridge replaced. WH filter not bypassed before pre-flush. Samplers put filter on bypass mode and collected full sequential set. Interior plumbing is 2750 mL - so discarded samples 1-5. | No Filter | 7 | Manganese | Y | 0.0073 |  | mg/L | 0.5 | ug/L | 5 | ug/L | Final
286 | dk | Residential | 1st Floor | Kitchen Sink | S507dk | 2016-11-12 | 07:22 | PUR red light on - cartridge replaced. WH filter not bypassed before pre-flush. Samplers put filter on bypass mode and collected full sequential set. Interior plumbing is 2750 mL - so discarded samples 1-5. | No Filter | 7 | Manganese | Y | 0.0057 |  | mg/L | 0.5 | ug/L | 5 | ug/L | Final
286 | dk | Residential | 1st Floor | Kitchen Sink | S508dk | 2016-11-12 | 07:22 | PUR red light on - cartridge replaced. WH filter not bypassed before pre-flush. Samplers put filter on bypass mode and collected full sequential set. Interior plumbing is 2750 mL - so discarded samples 1-5. | No Filter | 7 | Manganese | Y | 0.0053 |  | mg/L | 0.5 | ug/L | 5 | ug/L | Final
286 | dk | Residential | 1st Floor | Kitchen Sink | S509dk | 2016-11-12 | 07:22 | PUR red light on - cartridge replaced. WH filter not bypassed before pre-flush. Samplers put filter on bypass mode and collected full sequential set. Interior plumbing is 2750 mL - so discarded samples 1-5. | No Filter | 7 | Manganese | Y | 0.0053 |  | mg/L | 0.5 | ug/L | 5 | ug/L | Final
286 | dk | Residential | 1st Floor | Kitchen Sink | S510dk | 2016-11-12 | 07:22 | PUR red light on - cartridge replaced. WH filter not bypassed before pre-flush. Samplers put filter on bypass mode and collected full sequential set. Interior plumbing is 2750 mL - so discarded samples 1-5. | No Filter | 7 | Manganese | Y | 0.0051 |  | mg/L | 0.5 | ug/L | 5 | ug/L | Final
286 | dk | Residential | 1st Floor | Kitchen Sink | S511dk | 2016-11-12 | 07:22 | PUR red light on - cartridge replaced. WH filter not bypassed before pre-flush. Samplers put filter on bypass mode and collected full sequential set. Interior plumbing is 2750 mL - so discarded samples 1-5. | No Filter | 7 | Manganese | Y | 0.005 |  | mg/L | 0.5 | ug/L | 5 | ug/L | Final
286 | dk | Residential | 1st Floor | Kitchen Sink | S512dk | 2016-11-12 | 07:22 | PUR red light on - cartridge replaced. WH filter not bypassed before pre-flush. Samplers put filter on bypass mode and collected full sequential set. Interior plumbing is 2750 mL - so discarded samples 1-5. | No Filter | 7 | Manganese | Y | 0.005 |  | mg/L | 0.5 | ug/L | 5 | ug/L | Final
286 | dk | Residential | 1st Floor | Kitchen Sink | S513dk | 2016-11-12 | 07:22 | PUR red light on - cartridge replaced. WH filter not bypassed before pre-flush. Samplers put filter on bypass mode and collected full sequential set. Interior plumbing is 2750 mL - so discarded samples 1-5. | No Filter | 7 | Manganese | N | 0.005 | U | mg/L | 0.5 | ug/L | 5 | ug/L | Final
286 | dk | Residential | 1st Floor | Kitchen Sink | S514dk | 2016-11-12 | 07:22 | PUR red light on - cartridge replaced. WH filter not bypassed before pre-flush. Samplers put filter on bypass mode and collected full sequential set. Interior plumbing is 2750 mL - so discarded samples 1-5. | No Filter | 7 | Manganese | N | 0.005 | U | mg/L | 0.5 | ug/L | 5 | ug/L | Final
286 | dk | Residential | 1st Floor | Kitchen Sink | S515dk | 2016-11-12 | 07:22 | PUR red light on - cartridge replaced. WH filter not bypassed before pre-flush. Samplers put filter on bypass mode and collected full sequential set. Interior plumbing is 2750 mL - so discarded samples 1-5. | No Filter | 7 | Manganese | N | 0.005 | U | mg/L | 0.5 | ug/L | 5 | ug/L | Final
286 | dk | Residential | 1st Floor | Kitchen Sink | S516dk | 2016-11-12 | 07:22 | PUR red light on - cartridge replaced. WH filter not bypassed before pre-flush. Samplers put filter on bypass mode and collected full sequential set. Interior plumbing is 2750 mL - so discarded samples 1-5. | No Filter | 7 | Manganese | N | 0.005 | U | mg/L | 0.5 | ug/L | 5 | ug/L | Final
286 | dk | Residential | 1st Floor | Kitchen Sink | S517dk | 2016-11-12 | 07:22 | PUR red light on - cartridge replaced. WH filter not bypassed before pre-flush. Samplers put filter on bypass mode and collected full sequential set. Interior plumbing is 2750 mL - so discarded samples 1-5. | No Filter | 7 | Manganese | N | 0.005 | U | mg/L | 0.5 | ug/L | 5 | ug/L | Final
286 | dk | Residential | 1st Floor | Kitchen Sink | S518dk | 2016-11-12 | 07:22 | PUR red light on - cartridge replaced. WH filter not bypassed before pre-flush. Samplers put filter on bypass mode and collected full sequential set. Interior plumbing is 2750 mL - so discarded samples 1-5. | No Filter | 7 | Manganese | N | 0.005 | U | mg/L | 0.5 | ug/L | 5 | ug/L | Final
286 | dk | Residential | 1st Floor | Kitchen Sink | S519dk | 2016-11-12 | 07:22 | PUR red light on - cartridge replaced. WH filter not bypassed before pre-flush. Samplers put filter on bypass mode and collected full sequential set. Interior plumbing is 2750 mL - so discarded samples 1-5. | No Filter | 7 | Manganese | N | 0.005 | U | mg/L | 0.5 | ug/L | 5 | ug/L | Final
286 | dk | Residential | 1st Floor | Kitchen Sink | S520dk | 2016-11-12 | 07:22 | PUR red light on - cartridge replaced. WH filter not bypassed before pre-flush. Samplers put filter on bypass mode and collected full sequential set. Interior plumbing is 2750 mL - so discarded samples 1-5. | No Filter | 7 | Manganese | N | 0.005 | U | mg/L | 0.5 | ug/L | 5 | ug/L | Final
286 | dk | Residential | 1st Floor | Kitchen Sink | S521dk | 2016-11-12 | 07:22 | PUR red light on - cartridge replaced. WH filter not bypassed before pre-flush. Samplers put filter on bypass mode and collected full sequential set. Interior plumbing is 2750 mL - so discarded samples 1-5. | No Filter | 7 | Manganese | N | 0.005 | U | mg/L | 0.5 | ug/L | 5 | ug/L | Final
770 | ev | Residential | 1st Floor | Kitchen Sink | DS503ev | 2016-11-12 | 09:16 |  | No Filter | 10 | Manganese | N | 0.005 | U | mg/L | 0.5 | ug/L | 5 | ug/L | Final
770 | ev | Residential | 1st Floor | Kitchen Sink | DS504ev | 2016-11-12 | 09:20 |  | No Filter | 10 | Manganese | N | 0.005 | U | mg/L | 0.5 | ug/L | 5 | ug/L | Final
770 | ev | Residential | 1st Floor | Kitchen Sink | DS505ev | 2016-11-12 | 09:24 |  | No Filter | 10 | Manganese | N | 0.005 | U | mg/L | 0.5 | ug/L | 5 | ug/L | Final
770 | ev | Residential | 1st Floor | Kitchen Sink | S501ev | 2016-11-12 | 09:06 |  | No Filter | 10 | Manganese | N | 0.005 | U | mg/L | 0.5 | ug/L | 5 | ug/L | Final
770 | ev | Residential | 1st Floor | Kitchen Sink | S502ev | 2016-11-12 | 09:06 |  | No Filter | 10 | Manganese | N | 0.005 | U | mg/L | 0.5 | ug/L | 5 | ug/L | Final
770 | ev | Residential | 1st Floor | Kitchen Sink | S503ev | 2016-11-12 | 09:06 |  | No Filter | 10 | Manganese | N | 0.005 | U | mg/L | 0.5 | ug/L | 5 | ug/L | Final
770 | ev | Residential | 1st Floor | Kitchen Sink | S504ev | 2016-11-12 | 09:06 |  | No Filter | 10 | Manganese | N | 0.005 | U | mg/L | 0.5 | ug/L | 5 | ug/L | Final
770 | ev | Residential | 1st Floor | Kitchen Sink | S505ev | 2016-11-12 | 09:06 |  | No Filter | 10 | Manganese | N | 0.005 | U | mg/L | 0.5 | ug/L | 5 | ug/L | Final
770 | ev | Residential | 1st Floor | Kitchen Sink | S506ev | 2016-11-12 | 09:06 |  | No Filter | 10 | Manganese | N | 0.005 | U | mg/L | 0.5 | ug/L | 5 | ug/L | Final
770 | ev | Residential | 1st Floor | Kitchen Sink | S507ev | 2016-11-12 | 09:06 |  | No Filter | 10 | Manganese | N | 0.005 | U | mg/L | 0.5 | ug/L | 5 | ug/L | Final
770 | ev | Residential | 1st Floor | Kitchen Sink | S508ev | 2016-11-12 | 09:06 |  | No Filter | 10 | Manganese | N | 0.005 | U | mg/L | 0.5 | ug/L | 5 | ug/L | Final
770 | ev | Residential | 1st Floor | Kitchen Sink | S509ev | 2016-11-12 | 09:06 |  | No Filter | 10 | Manganese | N | 0.005 | U | mg/L | 0.5 | ug/L | 5 | ug/L | Final
770 | ev | Residential | 1st Floor | Kitchen Sink | S510ev | 2016-11-12 | 09:06 |  | No Filter | 10 | Manganese | N | 0.005 | U | mg/L | 0.5 | ug/L | 5 | ug/L | Final
770 | ev | Residential | 1st Floor | Kitchen Sink | S511ev | 2016-11-12 | 09:06 |  | No Filter | 10 | Manganese | N | 0.005 | U | mg/L | 0.5 | ug/L | 5 | ug/L | Final
770 | ev | Residential | 1st Floor | Kitchen Sink | S513ev | 2016-11-12 | 09:06 |  | No Filter | 10 | Manganese | N | 0.005 | U | mg/L | 0.5 | ug/L | 5 | ug/L | Final
770 | ev | Residential | 1st Floor | Kitchen Sink | S512ev | 2016-11-12 | 09:06 |  | No Filter | 10 | Manganese | N | 0.005 | U | mg/L | 0.5 | ug/L | 5 | ug/L | Final
118 | n | Residential | 1st Floor | Kitchen Sink | DS503n | 2016-11-12 | 09:23 | New kitchen faucet installed October 2016. | No Filter | 10.5 | Nickel | N | 0.001 | U | mg/L | 0.046 | ug/L | 1 | ug/L | Final
118 | n | Residential | 1st Floor | Kitchen Sink | DS504n | 2016-11-12 | 09:31 | New kitchen faucet installed October 2016. | No Filter | 10.5 | Nickel | N | 0.001 | U | mg/L | 0.046 | ug/L | 1 | ug/L | Final
118 | n | Residential | 1st Floor | Kitchen Sink | DS505n | 2016-11-12 | 09:31 | New kitchen faucet installed October 2016. | No Filter | 10.5 | Nickel | N | 0.001 | U | mg/L | 0.046 | ug/L | 1 | ug/L | Final
286 | dk | Residential | 1st Floor | Kitchen Sink | S507dk | 2016-11-12 | 07:22 | PUR red light on - cartridge replaced. WH filter not bypassed before pre-flush. Samplers put filter on bypass mode and collected full sequential set. Interior plumbing is 2750 mL - so discarded samples 1-5. | No Filter | 7 | Nickel | Y | 0.001 | D | mg/L | 0.046 | ug/L | 1 | ug/L | Final
118 | n | Residential | 1st Floor | Kitchen Sink | S507n | 2016-11-12 | 09:15 | New kitchen faucet installed October 2016. | No Filter | 10.5 | Nickel | N | 0.001 | U | mg/L | 0.046 | ug/L | 1 | ug/L | Final
118 | n | Residential | 1st Floor | Kitchen Sink | S508n | 2016-11-12 | 09:15 | New kitchen faucet installed October 2016. | No Filter | 10.5 | Nickel | N | 0.001 | U | mg/L | 0.046 | ug/L | 1 | ug/L | Final
118 | n | Residential | 1st Floor | Kitchen Sink | S509n | 2016-11-12 | 09:15 | New kitchen faucet installed October 2016. | No Filter | 10.5 | Nickel | N | 0.001 | U | mg/L | 0.046 | ug/L | 1 | ug/L | Final
118 | n | Residential | 1st Floor | Kitchen Sink | S510n | 2016-11-12 | 09:15 | New kitchen faucet installed October 2016. | No Filter | 10.5 | Nickel | N | 0.001 | U | mg/L | 0.046 | ug/L | 1 | ug/L | Final
118 | n | Residential | 1st Floor | Kitchen Sink | S511n | 2016-11-12 | 09:15 | New kitchen faucet installed October 2016. | No Filter | 10.5 | Nickel | N | 0.001 | U | mg/L | 0.046 | ug/L | 1 | ug/L | Final
118 | n | Residential | 1st Floor | Kitchen Sink | S512n | 2016-11-12 | 09:15 | New kitchen faucet installed October 2016. | No Filter | 10.5 | Nickel | N | 0.001 | U | mg/L | 0.046 | ug/L | 1 | ug/L | Final
118 | n | Residential | 1st Floor | Kitchen Sink | S513n | 2016-11-12 | 09:15 | New kitchen faucet installed October 2016. | No Filter | 10.5 | Nickel | N | 0.001 | U | mg/L | 0.046 | ug/L | 1 | ug/L | Final
118 | n | Residential | 1st Floor | Kitchen Sink | S514n | 2016-11-12 | 09:15 | New kitchen faucet installed October 2016. | No Filter | 10.5 | Nickel | N | 0.001 | U | mg/L | 0.046 | ug/L | 1 | ug/L | Final
286 | dk | Residential | 1st Floor | Kitchen Sink | DS503dk | 2016-11-12 | 07:29 | PUR red light on - cartridge replaced. WH filter not bypassed before pre-flush. Samplers put filter on bypass mode and collected full sequential set. Interior plumbing is 2750 mL - so discarded samples 1-5. | No Filter | 7 | Nickel | N | 0.001 | U | mg/L | 0.046 | ug/L | 1 | ug/L | Final
286 | dk | Residential | 1st Floor | Kitchen Sink | DS504dk | 2016-11-12 | 07:36 | PUR red light on - cartridge replaced. WH filter not bypassed before pre-flush. Samplers put filter on bypass mode and collected full sequential set. Interior plumbing is 2750 mL - so discarded samples 1-5. | No Filter | 7 | Nickel | N | 0.001 | U | mg/L | 0.046 | ug/L | 1 | ug/L | Final
286 | dk | Residential | 1st Floor | Kitchen Sink | DS505dk | 2016-11-12 | 07:42 | PUR red light on - cartridge replaced. WH filter not bypassed before pre-flush. Samplers put filter on bypass mode and collected full sequential set. Interior plumbing is 2750 mL - so discarded samples 1-5. | No Filter | 7 | Nickel | N | 0.001 | U | mg/L | 0.046 | ug/L | 1 | ug/L | Final
286 | dk | Residential | 1st Floor | Kitchen Sink | S508dk | 2016-11-12 | 07:22 | PUR red light on - cartridge replaced. WH filter not bypassed before pre-flush. Samplers put filter on bypass mode and collected full sequential set. Interior plumbing is 2750 mL - so discarded samples 1-5. | No Filter | 7 | Nickel | N | 0.001 | U | mg/L | 0.046 | ug/L | 1 | ug/L | Final
286 | dk | Residential | 1st Floor | Kitchen Sink | S509dk | 2016-11-12 | 07:22 | PUR red light on - cartridge replaced. WH filter not bypassed before pre-flush. Samplers put filter on bypass mode and collected full sequential set. Interior plumbing is 2750 mL - so discarded samples 1-5. | No Filter | 7 | Nickel | N | 0.001 | U | mg/L | 0.046 | ug/L | 1 | ug/L | Final
286 | dk | Residential | 1st Floor | Kitchen Sink | S510dk | 2016-11-12 | 07:22 | PUR red light on - cartridge replaced. WH filter not bypassed before pre-flush. Samplers put filter on bypass mode and collected full sequential set. Interior plumbing is 2750 mL - so discarded samples 1-5. | No Filter | 7 | Nickel | N | 0.001 | U | mg/L | 0.046 | ug/L | 1 | ug/L | Final
286 | dk | Residential | 1st Floor | Kitchen Sink | S511dk | 2016-11-12 | 07:22 | PUR red light on - cartridge replaced. WH filter not bypassed before pre-flush. Samplers put filter on bypass mode and collected full sequential set. Interior plumbing is 2750 mL - so discarded samples 1-5. | No Filter | 7 | Nickel | N | 0.001 | U | mg/L | 0.046 | ug/L | 1 | ug/L | Final
286 | dk | Residential | 1st Floor | Kitchen Sink | S512dk | 2016-11-12 | 07:22 | PUR red light on - cartridge replaced. WH filter not bypassed before pre-flush. Samplers put filter on bypass mode and collected full sequential set. Interior plumbing is 2750 mL - so discarded samples 1-5. | No Filter | 7 | Nickel | N | 0.001 | U | mg/L | 0.046 | ug/L | 1 | ug/L | Final
286 | dk | Residential | 1st Floor | Kitchen Sink | S513dk | 2016-11-12 | 07:22 | PUR red light on - cartridge replaced. WH filter not bypassed before pre-flush. Samplers put filter on bypass mode and collected full sequential set. Interior plumbing is 2750 mL - so discarded samples 1-5. | No Filter | 7 | Nickel | N | 0.001 | U | mg/L | 0.046 | ug/L | 1 | ug/L | Final
286 | dk | Residential | 1st Floor | Kitchen Sink | S514dk | 2016-11-12 | 07:22 | PUR red light on - cartridge replaced. WH filter not bypassed before pre-flush. Samplers put filter on bypass mode and collected full sequential set. Interior plumbing is 2750 mL - so discarded samples 1-5. | No Filter | 7 | Nickel | N | 0.001 | U | mg/L | 0.046 | ug/L | 1 | ug/L | Final
286 | dk | Residential | 1st Floor | Kitchen Sink | S515dk | 2016-11-12 | 07:22 | PUR red light on - cartridge replaced. WH filter not bypassed before pre-flush. Samplers put filter on bypass mode and collected full sequential set. Interior plumbing is 2750 mL - so discarded samples 1-5. | No Filter | 7 | Nickel | N | 0.001 | U | mg/L | 0.046 | ug/L | 1 | ug/L | Final
286 | dk | Residential | 1st Floor | Kitchen Sink | S516dk | 2016-11-12 | 07:22 | PUR red light on - cartridge replaced. WH filter not bypassed before pre-flush. Samplers put filter on bypass mode and collected full sequential set. Interior plumbing is 2750 mL - so discarded samples 1-5. | No Filter | 7 | Nickel | N | 0.001 | U | mg/L | 0.046 | ug/L | 1 | ug/L | Final
286 | dk | Residential | 1st Floor | Kitchen Sink | S517dk | 2016-11-12 | 07:22 | PUR red light on - cartridge replaced. WH filter not bypassed before pre-flush. Samplers put filter on bypass mode and collected full sequential set. Interior plumbing is 2750 mL - so discarded samples 1-5. | No Filter | 7 | Nickel | N | 0.001 | U | mg/L | 0.046 | ug/L | 1 | ug/L | Final
286 | dk | Residential | 1st Floor | Kitchen Sink | S518dk | 2016-11-12 | 07:22 | PUR red light on - cartridge replaced. WH filter not bypassed before pre-flush. Samplers put filter on bypass mode and collected full sequential set. Interior plumbing is 2750 mL - so discarded samples 1-5. | No Filter | 7 | Nickel | N | 0.001 | U | mg/L | 0.046 | ug/L | 1 | ug/L | Final
286 | dk | Residential | 1st Floor | Kitchen Sink | S519dk | 2016-11-12 | 07:22 | PUR red light on - cartridge replaced. WH filter not bypassed before pre-flush. Samplers put filter on bypass mode and collected full sequential set. Interior plumbing is 2750 mL - so discarded samples 1-5. | No Filter | 7 | Nickel | N | 0.001 | U | mg/L | 0.046 | ug/L | 1 | ug/L | Final
286 | dk | Residential | 1st Floor | Kitchen Sink | S520dk | 2016-11-12 | 07:22 | PUR red light on - cartridge replaced. WH filter not bypassed before pre-flush. Samplers put filter on bypass mode and collected full sequential set. Interior plumbing is 2750 mL - so discarded samples 1-5. | No Filter | 7 | Nickel | N | 0.001 | U | mg/L | 0.046 | ug/L | 1 | ug/L | Final
286 | dk | Residential | 1st Floor | Kitchen Sink | S521dk | 2016-11-12 | 07:22 | PUR red light on - cartridge replaced. WH filter not bypassed before pre-flush. Samplers put filter on bypass mode and collected full sequential set. Interior plumbing is 2750 mL - so discarded samples 1-5. | No Filter | 7 | Nickel | N | 0.001 | U | mg/L | 0.046 | ug/L | 1 | ug/L | Final
770 | ev | Residential | 1st Floor | Kitchen Sink | DS503ev | 2016-11-12 | 09:16 |  | No Filter | 10 | Nickel | N | 0.001 | U | mg/L | 0.046 | ug/L | 1 | ug/L | Final
770 | ev | Residential | 1st Floor | Kitchen Sink | DS504ev | 2016-11-12 | 09:20 |  | No Filter | 10 | Nickel | N | 0.001 | U | mg/L | 0.046 | ug/L | 1 | ug/L | Final
770 | ev | Residential | 1st Floor | Kitchen Sink | DS505ev | 2016-11-12 | 09:24 |  | No Filter | 10 | Nickel | N | 0.001 | U | mg/L | 0.046 | ug/L | 1 | ug/L | Final
770 | ev | Residential | 1st Floor | Kitchen Sink | S505ev | 2016-11-12 | 09:06 |  | No Filter | 10 | Nickel | N | 0.001 | U | mg/L | 0.046 | ug/L | 1 | ug/L | Final
770 | ev | Residential | 1st Floor | Kitchen Sink | S506ev | 2016-11-12 | 09:06 |  | No Filter | 10 | Nickel | N | 0.001 | U | mg/L | 0.046 | ug/L | 1 | ug/L | Final
770 | ev | Residential | 1st Floor | Kitchen Sink | S507ev | 2016-11-12 | 09:06 |  | No Filter | 10 | Nickel | N | 0.001 | U | mg/L | 0.046 | ug/L | 1 | ug/L | Final
770 | ev | Residential | 1st Floor | Kitchen Sink | S508ev | 2016-11-12 | 09:06 |  | No Filter | 10 | Nickel | N | 0.001 | U | mg/L | 0.046 | ug/L | 1 | ug/L | Final
770 | ev | Residential | 1st Floor | Kitchen Sink | S509ev | 2016-11-12 | 09:06 |  | No Filter | 10 | Nickel | N | 0.001 | U | mg/L | 0.046 | ug/L | 1 | ug/L | Final
770 | ev | Residential | 1st Floor | Kitchen Sink | S510ev | 2016-11-12 | 09:06 |  | No Filter | 10 | Nickel | N | 0.001 | U | mg/L | 0.046 | ug/L | 1 | ug/L | Final
770 | ev | Residential | 1st Floor | Kitchen Sink | S511ev | 2016-11-12 | 09:06 |  | No Filter | 10 | Nickel | N | 0.001 | U | mg/L | 0.046 | ug/L | 1 | ug/L | Final
770 | ev | Residential | 1st Floor | Kitchen Sink | S513ev | 2016-11-12 | 09:06 |  | No Filter | 10 | Nickel | N | 0.001 | U | mg/L | 0.046 | ug/L | 1 | ug/L | Final
770 | ev | Residential | 1st Floor | Kitchen Sink | S512ev | 2016-11-12 | 09:06 |  | No Filter | 10 | Nickel | N | 0.001 | U | mg/L | 0.046 | ug/L | 1 | ug/L | Final
118 | n | Residential | 1st Floor | Kitchen Sink | S506n | 2016-11-12 | 09:15 | New kitchen faucet installed October 2016. | No Filter | 10.5 | Nickel | Y | 0.0011 | D | mg/L | 0.046 | ug/L | 1 | ug/L | Final
770 | ev | Residential | 1st Floor | Kitchen Sink | S504ev | 2016-11-12 | 09:06 |  | No Filter | 10 | Nickel | Y | 0.0014 | D | mg/L | 0.046 | ug/L | 1 | ug/L | Final
118 | n | Residential | 1st Floor | Kitchen Sink | S505n | 2016-11-12 | 09:15 | New kitchen faucet installed October 2016. | No Filter | 10.5 | Nickel | Y | 0.0016 | D | mg/L | 0.046 | ug/L | 1 | ug/L | Final
118 | n | Residential | 1st Floor | Kitchen Sink | S504n | 2016-11-12 | 09:15 | New kitchen faucet installed October 2016. | No Filter | 10.5 | Nickel | Y | 0.0022 | D | mg/L | 0.046 | ug/L | 1 | ug/L | Final
286 | dk | Residential | 1st Floor | Kitchen Sink | S506dk | 2016-11-12 | 07:22 | PUR red light on - cartridge replaced. WH filter not bypassed before pre-flush. Samplers put filter on bypass mode and collected full sequential set. Interior plumbing is 2750 mL - so discarded samples 1-5. | No Filter | 7 | Nickel | Y | 0.0024 | D | mg/L | 0.046 | ug/L | 1 | ug/L | Final
770 | ev | Residential | 1st Floor | Kitchen Sink | S503ev | 2016-11-12 | 09:06 |  | No Filter | 10 | Nickel | Y | 0.0046 | D | mg/L | 0.046 | ug/L | 1 | ug/L | Final
118 | n | Residential | 1st Floor | Kitchen Sink | S503n | 2016-11-12 | 09:15 | New kitchen faucet installed October 2016. | No Filter | 10.5 | Nickel | Y | 0.016 | D | mg/L | 0.046 | ug/L | 1 | ug/L | Final
770 | ev | Residential | 1st Floor | Kitchen Sink | S502ev | 2016-11-12 | 09:06 |  | No Filter | 10 | Nickel | Y | 0.023 | D | mg/L | 0.046 | ug/L | 1 | ug/L | Final
118 | n | Residential | 1st Floor | Kitchen Sink | S502n | 2016-11-12 | 09:15 | New kitchen faucet installed October 2016. | No Filter | 10.5 | Nickel | Y | 0.032 | D | mg/L | 0.046 | ug/L | 1 | ug/L | Final
770 | ev | Residential | 1st Floor | Kitchen Sink | S501ev | 2016-11-12 | 09:06 |  | No Filter | 10 | Nickel | Y | 0.082 | D | mg/L | 0.046 | ug/L | 1 | ug/L | Final
118 | n | Residential | 1st Floor | Kitchen Sink | S501n | 2016-11-12 | 09:15 | New kitchen faucet installed October 2016. | No Filter | 10.5 | Nickel | Y | 0.12 | D | mg/L | 0.046 | ug/L | 1 | ug/L | Final
118 | n | Residential | 1st Floor | Kitchen Sink | DS503n | 2016-11-12 | 09:23 | New kitchen faucet installed October 2016. | No Filter | 10.5 | Potassium | N | 1 | U | mg/L | 83 | ug/L | 1000 | ug/L | Final
118 | n | Residential | 1st Floor | Kitchen Sink | DS504n | 2016-11-12 | 09:31 | New kitchen faucet installed October 2016. | No Filter | 10.5 | Potassium | N | 1 | U | mg/L | 83 | ug/L | 1000 | ug/L | Final
118 | n | Residential | 1st Floor | Kitchen Sink | DS505n | 2016-11-12 | 09:31 | New kitchen faucet installed October 2016. | No Filter | 10.5 | Potassium | N | 1 | U | mg/L | 83 | ug/L | 1000 | ug/L | Final
118 | n | Residential | 1st Floor | Kitchen Sink | S501n | 2016-11-12 | 09:15 | New kitchen faucet installed October 2016. | No Filter | 10.5 | Potassium | N | 1 | U | mg/L | 83 | ug/L | 1000 | ug/L | Final
118 | n | Residential | 1st Floor | Kitchen Sink | S502n | 2016-11-12 | 09:15 | New kitchen faucet installed October 2016. | No Filter | 10.5 | Potassium | N | 1 | U | mg/L | 83 | ug/L | 1000 | ug/L | Final
118 | n | Residential | 1st Floor | Kitchen Sink | S503n | 2016-11-12 | 09:15 | New kitchen faucet installed October 2016. | No Filter | 10.5 | Potassium | N | 1 | U | mg/L | 83 | ug/L | 1000 | ug/L | Final
118 | n | Residential | 1st Floor | Kitchen Sink | S504n | 2016-11-12 | 09:15 | New kitchen faucet installed October 2016. | No Filter | 10.5 | Potassium | N | 1 | U | mg/L | 83 | ug/L | 1000 | ug/L | Final
118 | n | Residential | 1st Floor | Kitchen Sink | S505n | 2016-11-12 | 09:15 | New kitchen faucet installed October 2016. | No Filter | 10.5 | Potassium | N | 1 | U | mg/L | 83 | ug/L | 1000 | ug/L | Final
118 | n | Residential | 1st Floor | Kitchen Sink | S506n | 2016-11-12 | 09:15 | New kitchen faucet installed October 2016. | No Filter | 10.5 | Potassium | N | 1 | U | mg/L | 83 | ug/L | 1000 | ug/L | Final
118 | n | Residential | 1st Floor | Kitchen Sink | S507n | 2016-11-12 | 09:15 | New kitchen faucet installed October 2016. | No Filter | 10.5 | Potassium | N | 1 | U | mg/L | 83 | ug/L | 1000 | ug/L | Final
118 | n | Residential | 1st Floor | Kitchen Sink | S508n | 2016-11-12 | 09:15 | New kitchen faucet installed October 2016. | No Filter | 10.5 | Potassium | N | 1 | U | mg/L | 83 | ug/L | 1000 | ug/L | Final
118 | n | Residential | 1st Floor | Kitchen Sink | S509n | 2016-11-12 | 09:15 | New kitchen faucet installed October 2016. | No Filter | 10.5 | Potassium | N | 1 | U | mg/L | 83 | ug/L | 1000 | ug/L | Final
118 | n | Residential | 1st Floor | Kitchen Sink | S510n | 2016-11-12 | 09:15 | New kitchen faucet installed October 2016. | No Filter | 10.5 | Potassium | N | 1 | U | mg/L | 83 | ug/L | 1000 | ug/L | Final
118 | n | Residential | 1st Floor | Kitchen Sink | S511n | 2016-11-12 | 09:15 | New kitchen faucet installed October 2016. | No Filter | 10.5 | Potassium | N | 1 | U | mg/L | 83 | ug/L | 1000 | ug/L | Final
118 | n | Residential | 1st Floor | Kitchen Sink | S512n | 2016-11-12 | 09:15 | New kitchen faucet installed October 2016. | No Filter | 10.5 | Potassium | N | 1 | U | mg/L | 83 | ug/L | 1000 | ug/L | Final
118 | n | Residential | 1st Floor | Kitchen Sink | S513n | 2016-11-12 | 09:15 | New kitchen faucet installed October 2016. | No Filter | 10.5 | Potassium | N | 1 | U | mg/L | 83 | ug/L | 1000 | ug/L | Final
118 | n | Residential | 1st Floor | Kitchen Sink | S514n | 2016-11-12 | 09:15 | New kitchen faucet installed October 2016. | No Filter | 10.5 | Potassium | N | 1 | U | mg/L | 83 | ug/L | 1000 | ug/L | Final
286 | dk | Residential | 1st Floor | Kitchen Sink | DS503dk | 2016-11-12 | 07:29 | PUR red light on - cartridge replaced. WH filter not bypassed before pre-flush. Samplers put filter on bypass mode and collected full sequential set. Interior plumbing is 2750 mL - so discarded samples 1-5. | No Filter | 7 | Potassium | N | 1 | U | mg/L | 83 | ug/L | 1000 | ug/L | Final
286 | dk | Residential | 1st Floor | Kitchen Sink | DS504dk | 2016-11-12 | 07:36 | PUR red light on - cartridge replaced. WH filter not bypassed before pre-flush. Samplers put filter on bypass mode and collected full sequential set. Interior plumbing is 2750 mL - so discarded samples 1-5. | No Filter | 7 | Potassium | N | 1 | U | mg/L | 83 | ug/L | 1000 | ug/L | Final
286 | dk | Residential | 1st Floor | Kitchen Sink | DS505dk | 2016-11-12 | 07:42 | PUR red light on - cartridge replaced. WH filter not bypassed before pre-flush. Samplers put filter on bypass mode and collected full sequential set. Interior plumbing is 2750 mL - so discarded samples 1-5. | No Filter | 7 | Potassium | N | 1 | U | mg/L | 83 | ug/L | 1000 | ug/L | Final
286 | dk | Residential | 1st Floor | Kitchen Sink | S506dk | 2016-11-12 | 07:22 | PUR red light on - cartridge replaced. WH filter not bypassed before pre-flush. Samplers put filter on bypass mode and collected full sequential set. Interior plumbing is 2750 mL - so discarded samples 1-5. | No Filter | 7 | Potassium | N | 1 | U | mg/L | 83 | ug/L | 1000 | ug/L | Final
286 | dk | Residential | 1st Floor | Kitchen Sink | S507dk | 2016-11-12 | 07:22 | PUR red light on - cartridge replaced. WH filter not bypassed before pre-flush. Samplers put filter on bypass mode and collected full sequential set. Interior plumbing is 2750 mL - so discarded samples 1-5. | No Filter | 7 | Potassium | N | 1 | U | mg/L | 83 | ug/L | 1000 | ug/L | Final
286 | dk | Residential | 1st Floor | Kitchen Sink | S508dk | 2016-11-12 | 07:22 | PUR red light on - cartridge replaced. WH filter not bypassed before pre-flush. Samplers put filter on bypass mode and collected full sequential set. Interior plumbing is 2750 mL - so discarded samples 1-5. | No Filter | 7 | Potassium | N | 1 | U | mg/L | 83 | ug/L | 1000 | ug/L | Final
286 | dk | Residential | 1st Floor | Kitchen Sink | S509dk | 2016-11-12 | 07:22 | PUR red light on - cartridge replaced. WH filter not bypassed before pre-flush. Samplers put filter on bypass mode and collected full sequential set. Interior plumbing is 2750 mL - so discarded samples 1-5. | No Filter | 7 | Potassium | N | 1 | U | mg/L | 83 | ug/L | 1000 | ug/L | Final
286 | dk | Residential | 1st Floor | Kitchen Sink | S510dk | 2016-11-12 | 07:22 | PUR red light on - cartridge replaced. WH filter not bypassed before pre-flush. Samplers put filter on bypass mode and collected full sequential set. Interior plumbing is 2750 mL - so discarded samples 1-5. | No Filter | 7 | Potassium | N | 1 | U | mg/L | 83 | ug/L | 1000 | ug/L | Final
286 | dk | Residential | 1st Floor | Kitchen Sink | S511dk | 2016-11-12 | 07:22 | PUR red light on - cartridge replaced. WH filter not bypassed before pre-flush. Samplers put filter on bypass mode and collected full sequential set. Interior plumbing is 2750 mL - so discarded samples 1-5. | No Filter | 7 | Potassium | N | 1 | U | mg/L | 83 | ug/L | 1000 | ug/L | Final
286 | dk | Residential | 1st Floor | Kitchen Sink | S512dk | 2016-11-12 | 07:22 | PUR red light on - cartridge replaced. WH filter not bypassed before pre-flush. Samplers put filter on bypass mode and collected full sequential set. Interior plumbing is 2750 mL - so discarded samples 1-5. | No Filter | 7 | Potassium | N | 1 | U | mg/L | 83 | ug/L | 1000 | ug/L | Final
286 | dk | Residential | 1st Floor | Kitchen Sink | S513dk | 2016-11-12 | 07:22 | PUR red light on - cartridge replaced. WH filter not bypassed before pre-flush. Samplers put filter on bypass mode and collected full sequential set. Interior plumbing is 2750 mL - so discarded samples 1-5. | No Filter | 7 | Potassium | N | 1 | U | mg/L | 83 | ug/L | 1000 | ug/L | Final
286 | dk | Residential | 1st Floor | Kitchen Sink | S514dk | 2016-11-12 | 07:22 | PUR red light on - cartridge replaced. WH filter not bypassed before pre-flush. Samplers put filter on bypass mode and collected full sequential set. Interior plumbing is 2750 mL - so discarded samples 1-5. | No Filter | 7 | Potassium | N | 1 | U | mg/L | 83 | ug/L | 1000 | ug/L | Final
286 | dk | Residential | 1st Floor | Kitchen Sink | S515dk | 2016-11-12 | 07:22 | PUR red light on - cartridge replaced. WH filter not bypassed before pre-flush. Samplers put filter on bypass mode and collected full sequential set. Interior plumbing is 2750 mL - so discarded samples 1-5. | No Filter | 7 | Potassium | N | 1 | U | mg/L | 83 | ug/L | 1000 | ug/L | Final
286 | dk | Residential | 1st Floor | Kitchen Sink | S516dk | 2016-11-12 | 07:22 | PUR red light on - cartridge replaced. WH filter not bypassed before pre-flush. Samplers put filter on bypass mode and collected full sequential set. Interior plumbing is 2750 mL - so discarded samples 1-5. | No Filter | 7 | Potassium | N | 1 | U | mg/L | 83 | ug/L | 1000 | ug/L | Final
286 | dk | Residential | 1st Floor | Kitchen Sink | S517dk | 2016-11-12 | 07:22 | PUR red light on - cartridge replaced. WH filter not bypassed before pre-flush. Samplers put filter on bypass mode and collected full sequential set. Interior plumbing is 2750 mL - so discarded samples 1-5. | No Filter | 7 | Potassium | N | 1 | U | mg/L | 83 | ug/L | 1000 | ug/L | Final
286 | dk | Residential | 1st Floor | Kitchen Sink | S518dk | 2016-11-12 | 07:22 | PUR red light on - cartridge replaced. WH filter not bypassed before pre-flush. Samplers put filter on bypass mode and collected full sequential set. Interior plumbing is 2750 mL - so discarded samples 1-5. | No Filter | 7 | Potassium | N | 1 | U | mg/L | 83 | ug/L | 1000 | ug/L | Final
286 | dk | Residential | 1st Floor | Kitchen Sink | S519dk | 2016-11-12 | 07:22 | PUR red light on - cartridge replaced. WH filter not bypassed before pre-flush. Samplers put filter on bypass mode and collected full sequential set. Interior plumbing is 2750 mL - so discarded samples 1-5. | No Filter | 7 | Potassium | N | 1 | U | mg/L | 83 | ug/L | 1000 | ug/L | Final
286 | dk | Residential | 1st Floor | Kitchen Sink | S520dk | 2016-11-12 | 07:22 | PUR red light on - cartridge replaced. WH filter not bypassed before pre-flush. Samplers put filter on bypass mode and collected full sequential set. Interior plumbing is 2750 mL - so discarded samples 1-5. | No Filter | 7 | Potassium | N | 1 | U | mg/L | 83 | ug/L | 1000 | ug/L | Final
286 | dk | Residential | 1st Floor | Kitchen Sink | S521dk | 2016-11-12 | 07:22 | PUR red light on - cartridge replaced. WH filter not bypassed before pre-flush. Samplers put filter on bypass mode and collected full sequential set. Interior plumbing is 2750 mL - so discarded samples 1-5. | No Filter | 7 | Potassium | N | 1 | U | mg/L | 83 | ug/L | 1000 | ug/L | Final
770 | ev | Residential | 1st Floor | Kitchen Sink | DS503ev | 2016-11-12 | 09:16 |  | No Filter | 10 | Potassium | N | 1 | U | mg/L | 83 | ug/L | 1000 | ug/L | Final
770 | ev | Residential | 1st Floor | Kitchen Sink | DS504ev | 2016-11-12 | 09:20 |  | No Filter | 10 | Potassium | N | 1 | U | mg/L | 83 | ug/L | 1000 | ug/L | Final
770 | ev | Residential | 1st Floor | Kitchen Sink | DS505ev | 2016-11-12 | 09:24 |  | No Filter | 10 | Potassium | N | 1 | U | mg/L | 83 | ug/L | 1000 | ug/L | Final
770 | ev | Residential | 1st Floor | Kitchen Sink | S501ev | 2016-11-12 | 09:06 |  | No Filter | 10 | Potassium | N | 1 | U | mg/L | 83 | ug/L | 1000 | ug/L | Final
770 | ev | Residential | 1st Floor | Kitchen Sink | S502ev | 2016-11-12 | 09:06 |  | No Filter | 10 | Potassium | N | 1 | U | mg/L | 83 | ug/L | 1000 | ug/L | Final
770 | ev | Residential | 1st Floor | Kitchen Sink | S503ev | 2016-11-12 | 09:06 |  | No Filter | 10 | Potassium | N | 1 | U | mg/L | 83 | ug/L | 1000 | ug/L | Final
770 | ev | Residential | 1st Floor | Kitchen Sink | S504ev | 2016-11-12 | 09:06 |  | No Filter | 10 | Potassium | N | 1 | U | mg/L | 83 | ug/L | 1000 | ug/L | Final
770 | ev | Residential | 1st Floor | Kitchen Sink | S505ev | 2016-11-12 | 09:06 |  | No Filter | 10 | Potassium | N | 1 | U | mg/L | 83 | ug/L | 1000 | ug/L | Final
770 | ev | Residential | 1st Floor | Kitchen Sink | S506ev | 2016-11-12 | 09:06 |  | No Filter | 10 | Potassium | N | 1 | U | mg/L | 83 | ug/L | 1000 | ug/L | Final
770 | ev | Residential | 1st Floor | Kitchen Sink | S507ev | 2016-11-12 | 09:06 |  | No Filter | 10 | Potassium | N | 1 | U | mg/L | 83 | ug/L | 1000 | ug/L | Final
770 | ev | Residential | 1st Floor | Kitchen Sink | S508ev | 2016-11-12 | 09:06 |  | No Filter | 10 | Potassium | N | 1 | U | mg/L | 83 | ug/L | 1000 | ug/L | Final
770 | ev | Residential | 1st Floor | Kitchen Sink | S509ev | 2016-11-12 | 09:06 |  | No Filter | 10 | Potassium | N | 1 | U | mg/L | 83 | ug/L | 1000 | ug/L | Final
770 | ev | Residential | 1st Floor | Kitchen Sink | S510ev | 2016-11-12 | 09:06 |  | No Filter | 10 | Potassium | N | 1 | U | mg/L | 83 | ug/L | 1000 | ug/L | Final
770 | ev | Residential | 1st Floor | Kitchen Sink | S511ev | 2016-11-12 | 09:06 |  | No Filter | 10 | Potassium | N | 1 | U | mg/L | 83 | ug/L | 1000 | ug/L | Final
770 | ev | Residential | 1st Floor | Kitchen Sink | S513ev | 2016-11-12 | 09:06 |  | No Filter | 10 | Potassium | N | 1 | U | mg/L | 83 | ug/L | 1000 | ug/L | Final
770 | ev | Residential | 1st Floor | Kitchen Sink | S512ev | 2016-11-12 | 09:06 |  | No Filter | 10 | Potassium | N | 1 | U | mg/L | 83 | ug/L | 1000 | ug/L | Final
118 | n | Residential | 1st Floor | Kitchen Sink | DS503n | 2016-11-12 | 09:23 | New kitchen faucet installed October 2016. | No Filter | 10.5 | Sodium | Y | 5.6 |  | mg/L | 100 | ug/L | 1000 | ug/L | Final
118 | n | Residential | 1st Floor | Kitchen Sink | DS504n | 2016-11-12 | 09:31 | New kitchen faucet installed October 2016. | No Filter | 10.5 | Sodium | Y | 5.6 |  | mg/L | 100 | ug/L | 1000 | ug/L | Final
118 | n | Residential | 1st Floor | Kitchen Sink | DS505n | 2016-11-12 | 09:31 | New kitchen faucet installed October 2016. | No Filter | 10.5 | Sodium | Y | 5.5 |  | mg/L | 100 | ug/L | 1000 | ug/L | Final
118 | n | Residential | 1st Floor | Kitchen Sink | S501n | 2016-11-12 | 09:15 | New kitchen faucet installed October 2016. | No Filter | 10.5 | Sodium | Y | 5.2 |  | mg/L | 100 | ug/L | 1000 | ug/L | Final
118 | n | Residential | 1st Floor | Kitchen Sink | S502n | 2016-11-12 | 09:15 | New kitchen faucet installed October 2016. | No Filter | 10.5 | Sodium | Y | 5.3 |  | mg/L | 100 | ug/L | 1000 | ug/L | Final
118 | n | Residential | 1st Floor | Kitchen Sink | S503n | 2016-11-12 | 09:15 | New kitchen faucet installed October 2016. | No Filter | 10.5 | Sodium | Y | 5.3 |  | mg/L | 100 | ug/L | 1000 | ug/L | Final
118 | n | Residential | 1st Floor | Kitchen Sink | S504n | 2016-11-12 | 09:15 | New kitchen faucet installed October 2016. | No Filter | 10.5 | Sodium | Y | 5.3 |  | mg/L | 100 | ug/L | 1000 | ug/L | Final
118 | n | Residential | 1st Floor | Kitchen Sink | S505n | 2016-11-12 | 09:15 | New kitchen faucet installed October 2016. | No Filter | 10.5 | Sodium | Y | 5.3 |  | mg/L | 100 | ug/L | 1000 | ug/L | Final
118 | n | Residential | 1st Floor | Kitchen Sink | S506n | 2016-11-12 | 09:15 | New kitchen faucet installed October 2016. | No Filter | 10.5 | Sodium | Y | 5.3 |  | mg/L | 100 | ug/L | 1000 | ug/L | Final
118 | n | Residential | 1st Floor | Kitchen Sink | S507n | 2016-11-12 | 09:15 | New kitchen faucet installed October 2016. | No Filter | 10.5 | Sodium | Y | 5.3 |  | mg/L | 100 | ug/L | 1000 | ug/L | Final
118 | n | Residential | 1st Floor | Kitchen Sink | S508n | 2016-11-12 | 09:15 | New kitchen faucet installed October 2016. | No Filter | 10.5 | Sodium | Y | 5.4 |  | mg/L | 100 | ug/L | 1000 | ug/L | Final
118 | n | Residential | 1st Floor | Kitchen Sink | S509n | 2016-11-12 | 09:15 | New kitchen faucet installed October 2016. | No Filter | 10.5 | Sodium | Y | 5.5 |  | mg/L | 100 | ug/L | 1000 | ug/L | Final
118 | n | Residential | 1st Floor | Kitchen Sink | S510n | 2016-11-12 | 09:15 | New kitchen faucet installed October 2016. | No Filter | 10.5 | Sodium | Y | 5.5 |  | mg/L | 100 | ug/L | 1000 | ug/L | Final
118 | n | Residential | 1st Floor | Kitchen Sink | S511n | 2016-11-12 | 09:15 | New kitchen faucet installed October 2016. | No Filter | 10.5 | Sodium | Y | 5.5 |  | mg/L | 100 | ug/L | 1000 | ug/L | Final
118 | n | Residential | 1st Floor | Kitchen Sink | S512n | 2016-11-12 | 09:15 | New kitchen faucet installed October 2016. | No Filter | 10.5 | Sodium | Y | 5.6 |  | mg/L | 100 | ug/L | 1000 | ug/L | Final
118 | n | Residential | 1st Floor | Kitchen Sink | S513n | 2016-11-12 | 09:15 | New kitchen faucet installed October 2016. | No Filter | 10.5 | Sodium | Y | 5.5 |  | mg/L | 100 | ug/L | 1000 | ug/L | Final
118 | n | Residential | 1st Floor | Kitchen Sink | S514n | 2016-11-12 | 09:15 | New kitchen faucet installed October 2016. | No Filter | 10.5 | Sodium | Y | 5.6 |  | mg/L | 100 | ug/L | 1000 | ug/L | Final
286 | dk | Residential | 1st Floor | Kitchen Sink | DS503dk | 2016-11-12 | 07:29 | PUR red light on - cartridge replaced. WH filter not bypassed before pre-flush. Samplers put filter on bypass mode and collected full sequential set. Interior plumbing is 2750 mL - so discarded samples 1-5. | No Filter | 7 | Sodium | Y | 5.1 |  | mg/L | 100 | ug/L | 1000 | ug/L | Final
286 | dk | Residential | 1st Floor | Kitchen Sink | DS504dk | 2016-11-12 | 07:36 | PUR red light on - cartridge replaced. WH filter not bypassed before pre-flush. Samplers put filter on bypass mode and collected full sequential set. Interior plumbing is 2750 mL - so discarded samples 1-5. | No Filter | 7 | Sodium | Y | 5.1 |  | mg/L | 100 | ug/L | 1000 | ug/L | Final
286 | dk | Residential | 1st Floor | Kitchen Sink | DS505dk | 2016-11-12 | 07:42 | PUR red light on - cartridge replaced. WH filter not bypassed before pre-flush. Samplers put filter on bypass mode and collected full sequential set. Interior plumbing is 2750 mL - so discarded samples 1-5. | No Filter | 7 | Sodium | Y | 4.8 |  | mg/L | 100 | ug/L | 1000 | ug/L | Final
286 | dk | Residential | 1st Floor | Kitchen Sink | S506dk | 2016-11-12 | 07:22 | PUR red light on - cartridge replaced. WH filter not bypassed before pre-flush. Samplers put filter on bypass mode and collected full sequential set. Interior plumbing is 2750 mL - so discarded samples 1-5. | No Filter | 7 | Sodium | Y | 5.5 |  | mg/L | 100 | ug/L | 1000 | ug/L | Final
286 | dk | Residential | 1st Floor | Kitchen Sink | S507dk | 2016-11-12 | 07:22 | PUR red light on - cartridge replaced. WH filter not bypassed before pre-flush. Samplers put filter on bypass mode and collected full sequential set. Interior plumbing is 2750 mL - so discarded samples 1-5. | No Filter | 7 | Sodium | Y | 5.4 |  | mg/L | 100 | ug/L | 1000 | ug/L | Final
286 | dk | Residential | 1st Floor | Kitchen Sink | S508dk | 2016-11-12 | 07:22 | PUR red light on - cartridge replaced. WH filter not bypassed before pre-flush. Samplers put filter on bypass mode and collected full sequential set. Interior plumbing is 2750 mL - so discarded samples 1-5. | No Filter | 7 | Sodium | Y | 5.3 |  | mg/L | 100 | ug/L | 1000 | ug/L | Final
286 | dk | Residential | 1st Floor | Kitchen Sink | S509dk | 2016-11-12 | 07:22 | PUR red light on - cartridge replaced. WH filter not bypassed before pre-flush. Samplers put filter on bypass mode and collected full sequential set. Interior plumbing is 2750 mL - so discarded samples 1-5. | No Filter | 7 | Sodium | Y | 5.4 |  | mg/L | 100 | ug/L | 1000 | ug/L | Final
286 | dk | Residential | 1st Floor | Kitchen Sink | S510dk | 2016-11-12 | 07:22 | PUR red light on - cartridge replaced. WH filter not bypassed before pre-flush. Samplers put filter on bypass mode and collected full sequential set. Interior plumbing is 2750 mL - so discarded samples 1-5. | No Filter | 7 | Sodium | Y | 5.3 |  | mg/L | 100 | ug/L | 1000 | ug/L | Final
286 | dk | Residential | 1st Floor | Kitchen Sink | S511dk | 2016-11-12 | 07:22 | PUR red light on - cartridge replaced. WH filter not bypassed before pre-flush. Samplers put filter on bypass mode and collected full sequential set. Interior plumbing is 2750 mL - so discarded samples 1-5. | No Filter | 7 | Sodium | Y | 5.5 |  | mg/L | 100 | ug/L | 1000 | ug/L | Final
286 | dk | Residential | 1st Floor | Kitchen Sink | S512dk | 2016-11-12 | 07:22 | PUR red light on - cartridge replaced. WH filter not bypassed before pre-flush. Samplers put filter on bypass mode and collected full sequential set. Interior plumbing is 2750 mL - so discarded samples 1-5. | No Filter | 7 | Sodium | Y | 5.2 |  | mg/L | 100 | ug/L | 1000 | ug/L | Final
286 | dk | Residential | 1st Floor | Kitchen Sink | S513dk | 2016-11-12 | 07:22 | PUR red light on - cartridge replaced. WH filter not bypassed before pre-flush. Samplers put filter on bypass mode and collected full sequential set. Interior plumbing is 2750 mL - so discarded samples 1-5. | No Filter | 7 | Sodium | Y | 5.5 |  | mg/L | 100 | ug/L | 1000 | ug/L | Final
286 | dk | Residential | 1st Floor | Kitchen Sink | S514dk | 2016-11-12 | 07:22 | PUR red light on - cartridge replaced. WH filter not bypassed before pre-flush. Samplers put filter on bypass mode and collected full sequential set. Interior plumbing is 2750 mL - so discarded samples 1-5. | No Filter | 7 | Sodium | Y | 5.3 |  | mg/L | 100 | ug/L | 1000 | ug/L | Final
286 | dk | Residential | 1st Floor | Kitchen Sink | S515dk | 2016-11-12 | 07:22 | PUR red light on - cartridge replaced. WH filter not bypassed before pre-flush. Samplers put filter on bypass mode and collected full sequential set. Interior plumbing is 2750 mL - so discarded samples 1-5. | No Filter | 7 | Sodium | Y | 5.3 |  | mg/L | 100 | ug/L | 1000 | ug/L | Final
286 | dk | Residential | 1st Floor | Kitchen Sink | S516dk | 2016-11-12 | 07:22 | PUR red light on - cartridge replaced. WH filter not bypassed before pre-flush. Samplers put filter on bypass mode and collected full sequential set. Interior plumbing is 2750 mL - so discarded samples 1-5. | No Filter | 7 | Sodium | Y | 5.4 |  | mg/L | 100 | ug/L | 1000 | ug/L | Final
286 | dk | Residential | 1st Floor | Kitchen Sink | S517dk | 2016-11-12 | 07:22 | PUR red light on - cartridge replaced. WH filter not bypassed before pre-flush. Samplers put filter on bypass mode and collected full sequential set. Interior plumbing is 2750 mL - so discarded samples 1-5. | No Filter | 7 | Sodium | Y | 5.3 |  | mg/L | 100 | ug/L | 1000 | ug/L | Final
286 | dk | Residential | 1st Floor | Kitchen Sink | S518dk | 2016-11-12 | 07:22 | PUR red light on - cartridge replaced. WH filter not bypassed before pre-flush. Samplers put filter on bypass mode and collected full sequential set. Interior plumbing is 2750 mL - so discarded samples 1-5. | No Filter | 7 | Sodium | Y | 5.3 |  | mg/L | 100 | ug/L | 1000 | ug/L | Final
286 | dk | Residential | 1st Floor | Kitchen Sink | S519dk | 2016-11-12 | 07:22 | PUR red light on - cartridge replaced. WH filter not bypassed before pre-flush. Samplers put filter on bypass mode and collected full sequential set. Interior plumbing is 2750 mL - so discarded samples 1-5. | No Filter | 7 | Sodium | Y | 5.2 |  | mg/L | 100 | ug/L | 1000 | ug/L | Final
286 | dk | Residential | 1st Floor | Kitchen Sink | S520dk | 2016-11-12 | 07:22 | PUR red light on - cartridge replaced. WH filter not bypassed before pre-flush. Samplers put filter on bypass mode and collected full sequential set. Interior plumbing is 2750 mL - so discarded samples 1-5. | No Filter | 7 | Sodium | Y | 5.2 |  | mg/L | 100 | ug/L | 1000 | ug/L | Final
286 | dk | Residential | 1st Floor | Kitchen Sink | S521dk | 2016-11-12 | 07:22 | PUR red light on - cartridge replaced. WH filter not bypassed before pre-flush. Samplers put filter on bypass mode and collected full sequential set. Interior plumbing is 2750 mL - so discarded samples 1-5. | No Filter | 7 | Sodium | Y | 5 |  | mg/L | 100 | ug/L | 1000 | ug/L | Final
770 | ev | Residential | 1st Floor | Kitchen Sink | DS503ev | 2016-11-12 | 09:16 |  | No Filter | 10 | Sodium | Y | 4.9 |  | mg/L | 100 | ug/L | 1000 | ug/L | Final
770 | ev | Residential | 1st Floor | Kitchen Sink | DS504ev | 2016-11-12 | 09:20 |  | No Filter | 10 | Sodium | Y | 5 |  | mg/L | 100 | ug/L | 1000 | ug/L | Final
770 | ev | Residential | 1st Floor | Kitchen Sink | DS505ev | 2016-11-12 | 09:24 |  | No Filter | 10 | Sodium | Y | 5 |  | mg/L | 100 | ug/L | 1000 | ug/L | Final
770 | ev | Residential | 1st Floor | Kitchen Sink | S501ev | 2016-11-12 | 09:06 |  | No Filter | 10 | Sodium | Y | 4.8 |  | mg/L | 100 | ug/L | 1000 | ug/L | Final
770 | ev | Residential | 1st Floor | Kitchen Sink | S502ev | 2016-11-12 | 09:06 |  | No Filter | 10 | Sodium | Y | 4.9 |  | mg/L | 100 | ug/L | 1000 | ug/L | Final
770 | ev | Residential | 1st Floor | Kitchen Sink | S503ev | 2016-11-12 | 09:06 |  | No Filter | 10 | Sodium | Y | 5 |  | mg/L | 100 | ug/L | 1000 | ug/L | Final
770 | ev | Residential | 1st Floor | Kitchen Sink | S504ev | 2016-11-12 | 09:06 |  | No Filter | 10 | Sodium | Y | 5 |  | mg/L | 100 | ug/L | 1000 | ug/L | Final
770 | ev | Residential | 1st Floor | Kitchen Sink | S505ev | 2016-11-12 | 09:06 |  | No Filter | 10 | Sodium | Y | 4.9 |  | mg/L | 100 | ug/L | 1000 | ug/L | Final
770 | ev | Residential | 1st Floor | Kitchen Sink | S506ev | 2016-11-12 | 09:06 |  | No Filter | 10 | Sodium | Y | 4.9 |  | mg/L | 100 | ug/L | 1000 | ug/L | Final
770 | ev | Residential | 1st Floor | Kitchen Sink | S507ev | 2016-11-12 | 09:06 |  | No Filter | 10 | Sodium | Y | 5 |  | mg/L | 100 | ug/L | 1000 | ug/L | Final
770 | ev | Residential | 1st Floor | Kitchen Sink | S508ev | 2016-11-12 | 09:06 |  | No Filter | 10 | Sodium | Y | 5 |  | mg/L | 100 | ug/L | 1000 | ug/L | Final
770 | ev | Residential | 1st Floor | Kitchen Sink | S509ev | 2016-11-12 | 09:06 |  | No Filter | 10 | Sodium | Y | 5 |  | mg/L | 100 | ug/L | 1000 | ug/L | Final
770 | ev | Residential | 1st Floor | Kitchen Sink | S510ev | 2016-11-12 | 09:06 |  | No Filter | 10 | Sodium | Y | 5.1 |  | mg/L | 100 | ug/L | 1000 | ug/L | Final
770 | ev | Residential | 1st Floor | Kitchen Sink | S511ev | 2016-11-12 | 09:06 |  | No Filter | 10 | Sodium | Y | 5 |  | mg/L | 100 | ug/L | 1000 | ug/L | Final
770 | ev | Residential | 1st Floor | Kitchen Sink | S513ev | 2016-11-12 | 09:06 |  | No Filter | 10 | Sodium | Y | 5 |  | mg/L | 100 | ug/L | 1000 | ug/L | Final
770 | ev | Residential | 1st Floor | Kitchen Sink | S512ev | 2016-11-12 | 09:06 |  | No Filter | 10 | Sodium | Y | 4.9 |  | mg/L | 100 | ug/L | 1000 | ug/L | Final
118 | n | Residential | 1st Floor | Kitchen Sink | DS502n | 2016-11-12 | 09:23 | New kitchen faucet installed October 2016. | No Filter | 10.5 | Sulfate as SO4 | Y | 18.9 |  | mg/L | 0.02 | mg/L | 0.12 | mg/L | Final
286 | dk | Residential | 1st Floor | Kitchen Sink | DS502dk | 2016-11-12 | 07:29 | PUR red light on - cartridge replaced. WH filter not bypassed before pre-flush. Samplers put filter on bypass mode and collected full sequential set. Interior plumbing is 2750 mL - so discarded samples 1-5. | No Filter | 7 | Sulfate as SO4 | Y | 18.5 |  | mg/L | 0.02 | mg/L | 0.12 | mg/L | Final
770 | ev | Residential | 1st Floor | Kitchen Sink | DS502ev | 2016-11-12 | 09:16 |  | No Filter | 10 | Sulfate as SO4 | Y | 18.2 |  | mg/L | 0.02 | mg/L | 0.12 | mg/L | Final
118 | n | Residential | 1st Floor | Kitchen Sink | DS503n | 2016-11-12 | 09:23 | New kitchen faucet installed October 2016. | No Filter | 10.5 | Tin | N | 0.015 | U | mg/L | 1.5 | ug/L | 15 | ug/L | Final
118 | n | Residential | 1st Floor | Kitchen Sink | DS504n | 2016-11-12 | 09:31 | New kitchen faucet installed October 2016. | No Filter | 10.5 | Tin | N | 0.015 | U | mg/L | 1.5 | ug/L | 15 | ug/L | Final
118 | n | Residential | 1st Floor | Kitchen Sink | DS505n | 2016-11-12 | 09:31 | New kitchen faucet installed October 2016. | No Filter | 10.5 | Tin | N | 0.015 | U | mg/L | 1.5 | ug/L | 15 | ug/L | Final
118 | n | Residential | 1st Floor | Kitchen Sink | S501n | 2016-11-12 | 09:15 | New kitchen faucet installed October 2016. | No Filter | 10.5 | Tin | N | 0.015 | U | mg/L | 1.5 | ug/L | 15 | ug/L | Final
118 | n | Residential | 1st Floor | Kitchen Sink | S502n | 2016-11-12 | 09:15 | New kitchen faucet installed October 2016. | No Filter | 10.5 | Tin | N | 0.015 | U | mg/L | 1.5 | ug/L | 15 | ug/L | Final
118 | n | Residential | 1st Floor | Kitchen Sink | S503n | 2016-11-12 | 09:15 | New kitchen faucet installed October 2016. | No Filter | 10.5 | Tin | N | 0.015 | U | mg/L | 1.5 | ug/L | 15 | ug/L | Final
118 | n | Residential | 1st Floor | Kitchen Sink | S504n | 2016-11-12 | 09:15 | New kitchen faucet installed October 2016. | No Filter | 10.5 | Tin | N | 0.015 | U | mg/L | 1.5 | ug/L | 15 | ug/L | Final
118 | n | Residential | 1st Floor | Kitchen Sink | S505n | 2016-11-12 | 09:15 | New kitchen faucet installed October 2016. | No Filter | 10.5 | Tin | N | 0.015 | U | mg/L | 1.5 | ug/L | 15 | ug/L | Final
118 | n | Residential | 1st Floor | Kitchen Sink | S506n | 2016-11-12 | 09:15 | New kitchen faucet installed October 2016. | No Filter | 10.5 | Tin | N | 0.015 | U | mg/L | 1.5 | ug/L | 15 | ug/L | Final
118 | n | Residential | 1st Floor | Kitchen Sink | S507n | 2016-11-12 | 09:15 | New kitchen faucet installed October 2016. | No Filter | 10.5 | Tin | N | 0.015 | U | mg/L | 1.5 | ug/L | 15 | ug/L | Final
118 | n | Residential | 1st Floor | Kitchen Sink | S508n | 2016-11-12 | 09:15 | New kitchen faucet installed October 2016. | No Filter | 10.5 | Tin | N | 0.015 | U | mg/L | 1.5 | ug/L | 15 | ug/L | Final
118 | n | Residential | 1st Floor | Kitchen Sink | S509n | 2016-11-12 | 09:15 | New kitchen faucet installed October 2016. | No Filter | 10.5 | Tin | N | 0.015 | U | mg/L | 1.5 | ug/L | 15 | ug/L | Final
118 | n | Residential | 1st Floor | Kitchen Sink | S510n | 2016-11-12 | 09:15 | New kitchen faucet installed October 2016. | No Filter | 10.5 | Tin | N | 0.015 | U | mg/L | 1.5 | ug/L | 15 | ug/L | Final
118 | n | Residential | 1st Floor | Kitchen Sink | S511n | 2016-11-12 | 09:15 | New kitchen faucet installed October 2016. | No Filter | 10.5 | Tin | N | 0.015 | U | mg/L | 1.5 | ug/L | 15 | ug/L | Final
118 | n | Residential | 1st Floor | Kitchen Sink | S512n | 2016-11-12 | 09:15 | New kitchen faucet installed October 2016. | No Filter | 10.5 | Tin | N | 0.015 | U | mg/L | 1.5 | ug/L | 15 | ug/L | Final
118 | n | Residential | 1st Floor | Kitchen Sink | S513n | 2016-11-12 | 09:15 | New kitchen faucet installed October 2016. | No Filter | 10.5 | Tin | N | 0.015 | U | mg/L | 1.5 | ug/L | 15 | ug/L | Final
118 | n | Residential | 1st Floor | Kitchen Sink | S514n | 2016-11-12 | 09:15 | New kitchen faucet installed October 2016. | No Filter | 10.5 | Tin | N | 0.015 | U | mg/L | 1.5 | ug/L | 15 | ug/L | Final
286 | dk | Residential | 1st Floor | Kitchen Sink | DS503dk | 2016-11-12 | 07:29 | PUR red light on - cartridge replaced. WH filter not bypassed before pre-flush. Samplers put filter on bypass mode and collected full sequential set. Interior plumbing is 2750 mL - so discarded samples 1-5. | No Filter | 7 | Tin | N | 0.015 | U | mg/L | 1.5 | ug/L | 15 | ug/L | Final
286 | dk | Residential | 1st Floor | Kitchen Sink | DS504dk | 2016-11-12 | 07:36 | PUR red light on - cartridge replaced. WH filter not bypassed before pre-flush. Samplers put filter on bypass mode and collected full sequential set. Interior plumbing is 2750 mL - so discarded samples 1-5. | No Filter | 7 | Tin | N | 0.015 | U | mg/L | 1.5 | ug/L | 15 | ug/L | Final
286 | dk | Residential | 1st Floor | Kitchen Sink | DS505dk | 2016-11-12 | 07:42 | PUR red light on - cartridge replaced. WH filter not bypassed before pre-flush. Samplers put filter on bypass mode and collected full sequential set. Interior plumbing is 2750 mL - so discarded samples 1-5. | No Filter | 7 | Tin | N | 0.015 | U | mg/L | 1.5 | ug/L | 15 | ug/L | Final
286 | dk | Residential | 1st Floor | Kitchen Sink | S506dk | 2016-11-12 | 07:22 | PUR red light on - cartridge replaced. WH filter not bypassed before pre-flush. Samplers put filter on bypass mode and collected full sequential set. Interior plumbing is 2750 mL - so discarded samples 1-5. | No Filter | 7 | Tin | N | 0.015 | U | mg/L | 1.5 | ug/L | 15 | ug/L | Final
286 | dk | Residential | 1st Floor | Kitchen Sink | S507dk | 2016-11-12 | 07:22 | PUR red light on - cartridge replaced. WH filter not bypassed before pre-flush. Samplers put filter on bypass mode and collected full sequential set. Interior plumbing is 2750 mL - so discarded samples 1-5. | No Filter | 7 | Tin | N | 0.015 | U | mg/L | 1.5 | ug/L | 15 | ug/L | Final
286 | dk | Residential | 1st Floor | Kitchen Sink | S508dk | 2016-11-12 | 07:22 | PUR red light on - cartridge replaced. WH filter not bypassed before pre-flush. Samplers put filter on bypass mode and collected full sequential set. Interior plumbing is 2750 mL - so discarded samples 1-5. | No Filter | 7 | Tin | N | 0.015 | U | mg/L | 1.5 | ug/L | 15 | ug/L | Final
286 | dk | Residential | 1st Floor | Kitchen Sink | S509dk | 2016-11-12 | 07:22 | PUR red light on - cartridge replaced. WH filter not bypassed before pre-flush. Samplers put filter on bypass mode and collected full sequential set. Interior plumbing is 2750 mL - so discarded samples 1-5. | No Filter | 7 | Tin | N | 0.015 | U | mg/L | 1.5 | ug/L | 15 | ug/L | Final
286 | dk | Residential | 1st Floor | Kitchen Sink | S510dk | 2016-11-12 | 07:22 | PUR red light on - cartridge replaced. WH filter not bypassed before pre-flush. Samplers put filter on bypass mode and collected full sequential set. Interior plumbing is 2750 mL - so discarded samples 1-5. | No Filter | 7 | Tin | N | 0.015 | U | mg/L | 1.5 | ug/L | 15 | ug/L | Final
286 | dk | Residential | 1st Floor | Kitchen Sink | S511dk | 2016-11-12 | 07:22 | PUR red light on - cartridge replaced. WH filter not bypassed before pre-flush. Samplers put filter on bypass mode and collected full sequential set. Interior plumbing is 2750 mL - so discarded samples 1-5. | No Filter | 7 | Tin | N | 0.015 | U | mg/L | 1.5 | ug/L | 15 | ug/L | Final
286 | dk | Residential | 1st Floor | Kitchen Sink | S512dk | 2016-11-12 | 07:22 | PUR red light on - cartridge replaced. WH filter not bypassed before pre-flush. Samplers put filter on bypass mode and collected full sequential set. Interior plumbing is 2750 mL - so discarded samples 1-5. | No Filter | 7 | Tin | N | 0.015 | U | mg/L | 1.5 | ug/L | 15 | ug/L | Final
286 | dk | Residential | 1st Floor | Kitchen Sink | S513dk | 2016-11-12 | 07:22 | PUR red light on - cartridge replaced. WH filter not bypassed before pre-flush. Samplers put filter on bypass mode and collected full sequential set. Interior plumbing is 2750 mL - so discarded samples 1-5. | No Filter | 7 | Tin | N | 0.015 | U | mg/L | 1.5 | ug/L | 15 | ug/L | Final
286 | dk | Residential | 1st Floor | Kitchen Sink | S514dk | 2016-11-12 | 07:22 | PUR red light on - cartridge replaced. WH filter not bypassed before pre-flush. Samplers put filter on bypass mode and collected full sequential set. Interior plumbing is 2750 mL - so discarded samples 1-5. | No Filter | 7 | Tin | N | 0.015 | U | mg/L | 1.5 | ug/L | 15 | ug/L | Final
286 | dk | Residential | 1st Floor | Kitchen Sink | S515dk | 2016-11-12 | 07:22 | PUR red light on - cartridge replaced. WH filter not bypassed before pre-flush. Samplers put filter on bypass mode and collected full sequential set. Interior plumbing is 2750 mL - so discarded samples 1-5. | No Filter | 7 | Tin | N | 0.015 | U | mg/L | 1.5 | ug/L | 15 | ug/L | Final
286 | dk | Residential | 1st Floor | Kitchen Sink | S516dk | 2016-11-12 | 07:22 | PUR red light on - cartridge replaced. WH filter not bypassed before pre-flush. Samplers put filter on bypass mode and collected full sequential set. Interior plumbing is 2750 mL - so discarded samples 1-5. | No Filter | 7 | Tin | N | 0.015 | U | mg/L | 1.5 | ug/L | 15 | ug/L | Final
286 | dk | Residential | 1st Floor | Kitchen Sink | S517dk | 2016-11-12 | 07:22 | PUR red light on - cartridge replaced. WH filter not bypassed before pre-flush. Samplers put filter on bypass mode and collected full sequential set. Interior plumbing is 2750 mL - so discarded samples 1-5. | No Filter | 7 | Tin | N | 0.015 | U | mg/L | 1.5 | ug/L | 15 | ug/L | Final
286 | dk | Residential | 1st Floor | Kitchen Sink | S518dk | 2016-11-12 | 07:22 | PUR red light on - cartridge replaced. WH filter not bypassed before pre-flush. Samplers put filter on bypass mode and collected full sequential set. Interior plumbing is 2750 mL - so discarded samples 1-5. | No Filter | 7 | Tin | N | 0.015 | U | mg/L | 1.5 | ug/L | 15 | ug/L | Final
286 | dk | Residential | 1st Floor | Kitchen Sink | S519dk | 2016-11-12 | 07:22 | PUR red light on - cartridge replaced. WH filter not bypassed before pre-flush. Samplers put filter on bypass mode and collected full sequential set. Interior plumbing is 2750 mL - so discarded samples 1-5. | No Filter | 7 | Tin | N | 0.015 | U | mg/L | 1.5 | ug/L | 15 | ug/L | Final
286 | dk | Residential | 1st Floor | Kitchen Sink | S520dk | 2016-11-12 | 07:22 | PUR red light on - cartridge replaced. WH filter not bypassed before pre-flush. Samplers put filter on bypass mode and collected full sequential set. Interior plumbing is 2750 mL - so discarded samples 1-5. | No Filter | 7 | Tin | N | 0.015 | U | mg/L | 1.5 | ug/L | 15 | ug/L | Final
286 | dk | Residential | 1st Floor | Kitchen Sink | S521dk | 2016-11-12 | 07:22 | PUR red light on - cartridge replaced. WH filter not bypassed before pre-flush. Samplers put filter on bypass mode and collected full sequential set. Interior plumbing is 2750 mL - so discarded samples 1-5. | No Filter | 7 | Tin | N | 0.015 | U | mg/L | 1.5 | ug/L | 15 | ug/L | Final
770 | ev | Residential | 1st Floor | Kitchen Sink | DS503ev | 2016-11-12 | 09:16 |  | No Filter | 10 | Tin | N | 0.015 | U | mg/L | 1.5 | ug/L | 15 | ug/L | Final
770 | ev | Residential | 1st Floor | Kitchen Sink | DS504ev | 2016-11-12 | 09:20 |  | No Filter | 10 | Tin | N | 0.015 | U | mg/L | 1.5 | ug/L | 15 | ug/L | Final
770 | ev | Residential | 1st Floor | Kitchen Sink | DS505ev | 2016-11-12 | 09:24 |  | No Filter | 10 | Tin | N | 0.015 | U | mg/L | 1.5 | ug/L | 15 | ug/L | Final
770 | ev | Residential | 1st Floor | Kitchen Sink | S501ev | 2016-11-12 | 09:06 |  | No Filter | 10 | Tin | N | 0.015 | U | mg/L | 1.5 | ug/L | 15 | ug/L | Final
770 | ev | Residential | 1st Floor | Kitchen Sink | S502ev | 2016-11-12 | 09:06 |  | No Filter | 10 | Tin | N | 0.015 | U | mg/L | 1.5 | ug/L | 15 | ug/L | Final
770 | ev | Residential | 1st Floor | Kitchen Sink | S503ev | 2016-11-12 | 09:06 |  | No Filter | 10 | Tin | N | 0.015 | U | mg/L | 1.5 | ug/L | 15 | ug/L | Final
770 | ev | Residential | 1st Floor | Kitchen Sink | S504ev | 2016-11-12 | 09:06 |  | No Filter | 10 | Tin | N | 0.015 | U | mg/L | 1.5 | ug/L | 15 | ug/L | Final
770 | ev | Residential | 1st Floor | Kitchen Sink | S505ev | 2016-11-12 | 09:06 |  | No Filter | 10 | Tin | N | 0.015 | U | mg/L | 1.5 | ug/L | 15 | ug/L | Final
770 | ev | Residential | 1st Floor | Kitchen Sink | S506ev | 2016-11-12 | 09:06 |  | No Filter | 10 | Tin | N | 0.015 | U | mg/L | 1.5 | ug/L | 15 | ug/L | Final
770 | ev | Residential | 1st Floor | Kitchen Sink | S507ev | 2016-11-12 | 09:06 |  | No Filter | 10 | Tin | N | 0.015 | U | mg/L | 1.5 | ug/L | 15 | ug/L | Final
770 | ev | Residential | 1st Floor | Kitchen Sink | S508ev | 2016-11-12 | 09:06 |  | No Filter | 10 | Tin | N | 0.015 | U | mg/L | 1.5 | ug/L | 15 | ug/L | Final
770 | ev | Residential | 1st Floor | Kitchen Sink | S509ev | 2016-11-12 | 09:06 |  | No Filter | 10 | Tin | N | 0.015 | U | mg/L | 1.5 | ug/L | 15 | ug/L | Final
770 | ev | Residential | 1st Floor | Kitchen Sink | S510ev | 2016-11-12 | 09:06 |  | No Filter | 10 | Tin | N | 0.015 | U | mg/L | 1.5 | ug/L | 15 | ug/L | Final
770 | ev | Residential | 1st Floor | Kitchen Sink | S511ev | 2016-11-12 | 09:06 |  | No Filter | 10 | Tin | N | 0.015 | U | mg/L | 1.5 | ug/L | 15 | ug/L | Final
770 | ev | Residential | 1st Floor | Kitchen Sink | S513ev | 2016-11-12 | 09:06 |  | No Filter | 10 | Tin | N | 0.015 | U | mg/L | 1.5 | ug/L | 15 | ug/L | Final
770 | ev | Residential | 1st Floor | Kitchen Sink | S512ev | 2016-11-12 | 09:06 |  | No Filter | 10 | Tin | N | 0.015 | U | mg/L | 1.5 | ug/L | 15 | ug/L | Final
118 | n | Residential | 1st Floor | Kitchen Sink | DS502n | 2016-11-12 | 09:23 | New kitchen faucet installed October 2016. | No Filter | 10.5 | Total Alkalinity | Y | 73 |  | mg CaCO3/L |  | mg CaCO3/L | 20 | mg CaCO3/L | Final
286 | dk | Residential | 1st Floor | Kitchen Sink | DS502dk | 2016-11-12 | 07:29 | PUR red light on - cartridge replaced. WH filter not bypassed before pre-flush. Samplers put filter on bypass mode and collected full sequential set. Interior plumbing is 2750 mL - so discarded samples 1-5. | No Filter | 7 | Total Alkalinity | Y | 76 |  | mg CaCO3/L |  | mg CaCO3/L | 20 | mg CaCO3/L | Final
770 | ev | Residential | 1st Floor | Kitchen Sink | DS502ev | 2016-11-12 | 09:16 |  | No Filter | 10 | Total Alkalinity | Y | 73 |  | mg CaCO3/L |  | mg CaCO3/L | 20 | mg CaCO3/L | Final
118 | n | Residential | 1st Floor | Kitchen Sink | DS501n | 2016-11-12 | 09:23 | New kitchen faucet installed October 2016. | No Filter | 10.5 | Total Phosphorus | Y | 1.02 |  | mg/L | 0.06 | mg/L | 0.15 | mg/L | Final
286 | dk | Residential | 1st Floor | Kitchen Sink | DS501dk | 2016-11-12 | 07:29 | PUR red light on - cartridge replaced. WH filter not bypassed before pre-flush. Samplers put filter on bypass mode and collected full sequential set. Interior plumbing is 2750 mL - so discarded samples 1-5. | No Filter | 7 | Total Phosphorus | Y | 1.37 |  | mg/L | 0.06 | mg/L | 0.15 | mg/L | Final
770 | ev | Residential | 1st Floor | Kitchen Sink | DS501ev | 2016-11-12 | 09:16 |  | No Filter | 10 | Total Phosphorus | Y | 1.02 |  | mg/L | 0.06 | mg/L | 0.15 | mg/L | Final
118 | n | Residential | 1st Floor | Kitchen Sink | DS503n | 2016-11-12 | 09:23 | New kitchen faucet installed October 2016. | No Filter | 10.5 | Zinc | N | 0.01 | U | mg/L | 1.1 | ug/L | 10 | ug/L | Final
118 | n | Residential | 1st Floor | Kitchen Sink | DS504n | 2016-11-12 | 09:31 | New kitchen faucet installed October 2016. | No Filter | 10.5 | Zinc | N | 0.01 | U | mg/L | 1.1 | ug/L | 10 | ug/L | Final
118 | n | Residential | 1st Floor | Kitchen Sink | DS505n | 2016-11-12 | 09:31 | New kitchen faucet installed October 2016. | No Filter | 10.5 | Zinc | N | 0.01 | U | mg/L | 1.1 | ug/L | 10 | ug/L | Final
118 | n | Residential | 1st Floor | Kitchen Sink | S501n | 2016-11-12 | 09:15 | New kitchen faucet installed October 2016. | No Filter | 10.5 | Zinc | Y | 0.064 |  | mg/L | 1.1 | ug/L | 10 | ug/L | Final
118 | n | Residential | 1st Floor | Kitchen Sink | S502n | 2016-11-12 | 09:15 | New kitchen faucet installed October 2016. | No Filter | 10.5 | Zinc | N | 0.01 | U | mg/L | 1.1 | ug/L | 10 | ug/L | Final
118 | n | Residential | 1st Floor | Kitchen Sink | S503n | 2016-11-12 | 09:15 | New kitchen faucet installed October 2016. | No Filter | 10.5 | Zinc | N | 0.01 | U | mg/L | 1.1 | ug/L | 10 | ug/L | Final
118 | n | Residential | 1st Floor | Kitchen Sink | S504n | 2016-11-12 | 09:15 | New kitchen faucet installed October 2016. | No Filter | 10.5 | Zinc | N | 0.01 | U | mg/L | 1.1 | ug/L | 10 | ug/L | Final
118 | n | Residential | 1st Floor | Kitchen Sink | S505n | 2016-11-12 | 09:15 | New kitchen faucet installed October 2016. | No Filter | 10.5 | Zinc | N | 0.01 | U | mg/L | 1.1 | ug/L | 10 | ug/L | Final
118 | n | Residential | 1st Floor | Kitchen Sink | S506n | 2016-11-12 | 09:15 | New kitchen faucet installed October 2016. | No Filter | 10.5 | Zinc | N | 0.01 | U | mg/L | 1.1 | ug/L | 10 | ug/L | Final
118 | n | Residential | 1st Floor | Kitchen Sink | S507n | 2016-11-12 | 09:15 | New kitchen faucet installed October 2016. | No Filter | 10.5 | Zinc | N | 0.01 | U | mg/L | 1.1 | ug/L | 10 | ug/L | Final
118 | n | Residential | 1st Floor | Kitchen Sink | S508n | 2016-11-12 | 09:15 | New kitchen faucet installed October 2016. | No Filter | 10.5 | Zinc | N | 0.01 | U | mg/L | 1.1 | ug/L | 10 | ug/L | Final
118 | n | Residential | 1st Floor | Kitchen Sink | S509n | 2016-11-12 | 09:15 | New kitchen faucet installed October 2016. | No Filter | 10.5 | Zinc | N | 0.01 | U | mg/L | 1.1 | ug/L | 10 | ug/L | Final
118 | n | Residential | 1st Floor | Kitchen Sink | S510n | 2016-11-12 | 09:15 | New kitchen faucet installed October 2016. | No Filter | 10.5 | Zinc | N | 0.01 | U | mg/L | 1.1 | ug/L | 10 | ug/L | Final
118 | n | Residential | 1st Floor | Kitchen Sink | S511n | 2016-11-12 | 09:15 | New kitchen faucet installed October 2016. | No Filter | 10.5 | Zinc | N | 0.01 | U | mg/L | 1.1 | ug/L | 10 | ug/L | Final
118 | n | Residential | 1st Floor | Kitchen Sink | S512n | 2016-11-12 | 09:15 | New kitchen faucet installed October 2016. | No Filter | 10.5 | Zinc | N | 0.01 | U | mg/L | 1.1 | ug/L | 10 | ug/L | Final
118 | n | Residential | 1st Floor | Kitchen Sink | S513n | 2016-11-12 | 09:15 | New kitchen faucet installed October 2016. | No Filter | 10.5 | Zinc | N | 0.01 | U | mg/L | 1.1 | ug/L | 10 | ug/L | Final
118 | n | Residential | 1st Floor | Kitchen Sink | S514n | 2016-11-12 | 09:15 | New kitchen faucet installed October 2016. | No Filter | 10.5 | Zinc | N | 0.01 | U | mg/L | 1.1 | ug/L | 10 | ug/L | Final
286 | dk | Residential | 1st Floor | Kitchen Sink | DS503dk | 2016-11-12 | 07:29 | PUR red light on - cartridge replaced. WH filter not bypassed before pre-flush. Samplers put filter on bypass mode and collected full sequential set. Interior plumbing is 2750 mL - so discarded samples 1-5. | No Filter | 7 | Zinc | N | 0.01 | U | mg/L | 1.1 | ug/L | 10 | ug/L | Final
286 | dk | Residential | 1st Floor | Kitchen Sink | DS504dk | 2016-11-12 | 07:36 | PUR red light on - cartridge replaced. WH filter not bypassed before pre-flush. Samplers put filter on bypass mode and collected full sequential set. Interior plumbing is 2750 mL - so discarded samples 1-5. | No Filter | 7 | Zinc | N | 0.01 | U | mg/L | 1.1 | ug/L | 10 | ug/L | Final
286 | dk | Residential | 1st Floor | Kitchen Sink | DS505dk | 2016-11-12 | 07:42 | PUR red light on - cartridge replaced. WH filter not bypassed before pre-flush. Samplers put filter on bypass mode and collected full sequential set. Interior plumbing is 2750 mL - so discarded samples 1-5. | No Filter | 7 | Zinc | N | 0.01 | U | mg/L | 1.1 | ug/L | 10 | ug/L | Final
286 | dk | Residential | 1st Floor | Kitchen Sink | S506dk | 2016-11-12 | 07:22 | PUR red light on - cartridge replaced. WH filter not bypassed before pre-flush. Samplers put filter on bypass mode and collected full sequential set. Interior plumbing is 2750 mL - so discarded samples 1-5. | No Filter | 7 | Zinc | Y | 0.028 |  | mg/L | 1.1 | ug/L | 10 | ug/L | Final
286 | dk | Residential | 1st Floor | Kitchen Sink | S507dk | 2016-11-12 | 07:22 | PUR red light on - cartridge replaced. WH filter not bypassed before pre-flush. Samplers put filter on bypass mode and collected full sequential set. Interior plumbing is 2750 mL - so discarded samples 1-5. | No Filter | 7 | Zinc | N | 0.01 | U | mg/L | 1.1 | ug/L | 10 | ug/L | Final
286 | dk | Residential | 1st Floor | Kitchen Sink | S508dk | 2016-11-12 | 07:22 | PUR red light on - cartridge replaced. WH filter not bypassed before pre-flush. Samplers put filter on bypass mode and collected full sequential set. Interior plumbing is 2750 mL - so discarded samples 1-5. | No Filter | 7 | Zinc | N | 0.01 | U | mg/L | 1.1 | ug/L | 10 | ug/L | Final
286 | dk | Residential | 1st Floor | Kitchen Sink | S509dk | 2016-11-12 | 07:22 | PUR red light on - cartridge replaced. WH filter not bypassed before pre-flush. Samplers put filter on bypass mode and collected full sequential set. Interior plumbing is 2750 mL - so discarded samples 1-5. | No Filter | 7 | Zinc | N | 0.01 | U | mg/L | 1.1 | ug/L | 10 | ug/L | Final
286 | dk | Residential | 1st Floor | Kitchen Sink | S510dk | 2016-11-12 | 07:22 | PUR red light on - cartridge replaced. WH filter not bypassed before pre-flush. Samplers put filter on bypass mode and collected full sequential set. Interior plumbing is 2750 mL - so discarded samples 1-5. | No Filter | 7 | Zinc | N | 0.01 | U | mg/L | 1.1 | ug/L | 10 | ug/L | Final
286 | dk | Residential | 1st Floor | Kitchen Sink | S511dk | 2016-11-12 | 07:22 | PUR red light on - cartridge replaced. WH filter not bypassed before pre-flush. Samplers put filter on bypass mode and collected full sequential set. Interior plumbing is 2750 mL - so discarded samples 1-5. | No Filter | 7 | Zinc | N | 0.01 | U | mg/L | 1.1 | ug/L | 10 | ug/L | Final
286 | dk | Residential | 1st Floor | Kitchen Sink | S512dk | 2016-11-12 | 07:22 | PUR red light on - cartridge replaced. WH filter not bypassed before pre-flush. Samplers put filter on bypass mode and collected full sequential set. Interior plumbing is 2750 mL - so discarded samples 1-5. | No Filter | 7 | Zinc | N | 0.01 | U | mg/L | 1.1 | ug/L | 10 | ug/L | Final
286 | dk | Residential | 1st Floor | Kitchen Sink | S513dk | 2016-11-12 | 07:22 | PUR red light on - cartridge replaced. WH filter not bypassed before pre-flush. Samplers put filter on bypass mode and collected full sequential set. Interior plumbing is 2750 mL - so discarded samples 1-5. | No Filter | 7 | Zinc | N | 0.01 | U | mg/L | 1.1 | ug/L | 10 | ug/L | Final
286 | dk | Residential | 1st Floor | Kitchen Sink | S514dk | 2016-11-12 | 07:22 | PUR red light on - cartridge replaced. WH filter not bypassed before pre-flush. Samplers put filter on bypass mode and collected full sequential set. Interior plumbing is 2750 mL - so discarded samples 1-5. | No Filter | 7 | Zinc | N | 0.01 | U | mg/L | 1.1 | ug/L | 10 | ug/L | Final
286 | dk | Residential | 1st Floor | Kitchen Sink | S515dk | 2016-11-12 | 07:22 | PUR red light on - cartridge replaced. WH filter not bypassed before pre-flush. Samplers put filter on bypass mode and collected full sequential set. Interior plumbing is 2750 mL - so discarded samples 1-5. | No Filter | 7 | Zinc | N | 0.01 | U | mg/L | 1.1 | ug/L | 10 | ug/L | Final
286 | dk | Residential | 1st Floor | Kitchen Sink | S516dk | 2016-11-12 | 07:22 | PUR red light on - cartridge replaced. WH filter not bypassed before pre-flush. Samplers put filter on bypass mode and collected full sequential set. Interior plumbing is 2750 mL - so discarded samples 1-5. | No Filter | 7 | Zinc | N | 0.01 | U | mg/L | 1.1 | ug/L | 10 | ug/L | Final
286 | dk | Residential | 1st Floor | Kitchen Sink | S517dk | 2016-11-12 | 07:22 | PUR red light on - cartridge replaced. WH filter not bypassed before pre-flush. Samplers put filter on bypass mode and collected full sequential set. Interior plumbing is 2750 mL - so discarded samples 1-5. | No Filter | 7 | Zinc | N | 0.01 | U | mg/L | 1.1 | ug/L | 10 | ug/L | Final
286 | dk | Residential | 1st Floor | Kitchen Sink | S518dk | 2016-11-12 | 07:22 | PUR red light on - cartridge replaced. WH filter not bypassed before pre-flush. Samplers put filter on bypass mode and collected full sequential set. Interior plumbing is 2750 mL - so discarded samples 1-5. | No Filter | 7 | Zinc | N | 0.01 | U | mg/L | 1.1 | ug/L | 10 | ug/L | Final
286 | dk | Residential | 1st Floor | Kitchen Sink | S519dk | 2016-11-12 | 07:22 | PUR red light on - cartridge replaced. WH filter not bypassed before pre-flush. Samplers put filter on bypass mode and collected full sequential set. Interior plumbing is 2750 mL - so discarded samples 1-5. | No Filter | 7 | Zinc | N | 0.01 | U | mg/L | 1.1 | ug/L | 10 | ug/L | Final
286 | dk | Residential | 1st Floor | Kitchen Sink | S520dk | 2016-11-12 | 07:22 | PUR red light on - cartridge replaced. WH filter not bypassed before pre-flush. Samplers put filter on bypass mode and collected full sequential set. Interior plumbing is 2750 mL - so discarded samples 1-5. | No Filter | 7 | Zinc | N | 0.01 | U | mg/L | 1.1 | ug/L | 10 | ug/L | Final
286 | dk | Residential | 1st Floor | Kitchen Sink | S521dk | 2016-11-12 | 07:22 | PUR red light on - cartridge replaced. WH filter not bypassed before pre-flush. Samplers put filter on bypass mode and collected full sequential set. Interior plumbing is 2750 mL - so discarded samples 1-5. | No Filter | 7 | Zinc | N | 0.01 | U | mg/L | 1.1 | ug/L | 10 | ug/L | Final
770 | ev | Residential | 1st Floor | Kitchen Sink | DS503ev | 2016-11-12 | 09:16 |  | No Filter | 10 | Zinc | N | 0.01 | U | mg/L | 1.1 | ug/L | 10 | ug/L | Final
770 | ev | Residential | 1st Floor | Kitchen Sink | DS504ev | 2016-11-12 | 09:20 |  | No Filter | 10 | Zinc | N | 0.01 | U | mg/L | 1.1 | ug/L | 10 | ug/L | Final
770 | ev | Residential | 1st Floor | Kitchen Sink | DS505ev | 2016-11-12 | 09:24 |  | No Filter | 10 | Zinc | N | 0.01 | U | mg/L | 1.1 | ug/L | 10 | ug/L | Final
770 | ev | Residential | 1st Floor | Kitchen Sink | S501ev | 2016-11-12 | 09:06 |  | No Filter | 10 | Zinc | Y | 1.2 |  | mg/L | 1.1 | ug/L | 10 | ug/L | Final
770 | ev | Residential | 1st Floor | Kitchen Sink | S502ev | 2016-11-12 | 09:06 |  | No Filter | 10 | Zinc | Y | 0.24 |  | mg/L | 1.1 | ug/L | 10 | ug/L | Final
770 | ev | Residential | 1st Floor | Kitchen Sink | S503ev | 2016-11-12 | 09:06 |  | No Filter | 10 | Zinc | Y | 0.092 |  | mg/L | 1.1 | ug/L | 10 | ug/L | Final
770 | ev | Residential | 1st Floor | Kitchen Sink | S504ev | 2016-11-12 | 09:06 |  | No Filter | 10 | Zinc | Y | 0.021 |  | mg/L | 1.1 | ug/L | 10 | ug/L | Final
770 | ev | Residential | 1st Floor | Kitchen Sink | S505ev | 2016-11-12 | 09:06 |  | No Filter | 10 | Zinc | Y | 0.012 |  | mg/L | 1.1 | ug/L | 10 | ug/L | Final
770 | ev | Residential | 1st Floor | Kitchen Sink | S506ev | 2016-11-12 | 09:06 |  | No Filter | 10 | Zinc | N | 0.01 | U | mg/L | 1.1 | ug/L | 10 | ug/L | Final
770 | ev | Residential | 1st Floor | Kitchen Sink | S507ev | 2016-11-12 | 09:06 |  | No Filter | 10 | Zinc | Y | 0.019 |  | mg/L | 1.1 | ug/L | 10 | ug/L | Final
770 | ev | Residential | 1st Floor | Kitchen Sink | S508ev | 2016-11-12 | 09:06 |  | No Filter | 10 | Zinc | N | 0.01 | U | mg/L | 1.1 | ug/L | 10 | ug/L | Final
770 | ev | Residential | 1st Floor | Kitchen Sink | S509ev | 2016-11-12 | 09:06 |  | No Filter | 10 | Zinc | Y | 0.012 |  | mg/L | 1.1 | ug/L | 10 | ug/L | Final
770 | ev | Residential | 1st Floor | Kitchen Sink | S510ev | 2016-11-12 | 09:06 |  | No Filter | 10 | Zinc | N | 0.01 | U | mg/L | 1.1 | ug/L | 10 | ug/L | Final
770 | ev | Residential | 1st Floor | Kitchen Sink | S511ev | 2016-11-12 | 09:06 |  | No Filter | 10 | Zinc | N | 0.01 | U | mg/L | 1.1 | ug/L | 10 | ug/L | Final
770 | ev | Residential | 1st Floor | Kitchen Sink | S513ev | 2016-11-12 | 09:06 |  | No Filter | 10 | Zinc | N | 0.01 | U | mg/L | 1.1 | ug/L | 10 | ug/L | Final
770 | ev | Residential | 1st Floor | Kitchen Sink | S512ev | 2016-11-12 | 09:06 |  | No Filter | 10 | Zinc | N | 0.01 | U | mg/L | 1.1 | ug/L | 10 | ug/L | Final
774 | ex | Residential | 1st Floor | Kitchen Sink | DS503ex | 2016-11-13 | 10:05 |  | No Filter | 6 | Aluminum | N | 0.1 | U | mg/L | 17 | ug/L | 100 | ug/L | Final
774 | ex | Residential | 1st Floor | Kitchen Sink | DS504ex | 2016-11-13 | 10:12 |  | No Filter | 6 | Aluminum | N | 0.1 | U | mg/L | 17 | ug/L | 100 | ug/L | Final
774 | ex | Residential | 1st Floor | Kitchen Sink | DS505ex | 2016-11-13 | 10:15 |  | No Filter | 6 | Aluminum | N | 0.1 | U | mg/L | 17 | ug/L | 100 | ug/L | Final
774 | ex | Residential | 1st Floor | Kitchen Sink | S501ex | 2016-11-13 | 09:57 |  | No Filter | 6 | Aluminum | N | 0.1 | U | mg/L | 17 | ug/L | 100 | ug/L | Final
774 | ex | Residential | 1st Floor | Kitchen Sink | S502ex | 2016-11-13 | 09:57 |  | No Filter | 6 | Aluminum | N | 0.1 | U | mg/L | 17 | ug/L | 100 | ug/L | Final
774 | ex | Residential | 1st Floor | Kitchen Sink | S503ex | 2016-11-13 | 09:57 |  | No Filter | 6 | Aluminum | N | 0.1 | U | mg/L | 17 | ug/L | 100 | ug/L | Final
774 | ex | Residential | 1st Floor | Kitchen Sink | S504ex | 2016-11-13 | 09:57 |  | No Filter | 6 | Aluminum | N | 0.1 | U | mg/L | 17 | ug/L | 100 | ug/L | Final
774 | ex | Residential | 1st Floor | Kitchen Sink | S505ex | 2016-11-13 | 09:57 |  | No Filter | 6 | Aluminum | N | 0.1 | U | mg/L | 17 | ug/L | 100 | ug/L | Final
774 | ex | Residential | 1st Floor | Kitchen Sink | S506ex | 2016-11-13 | 09:57 |  | No Filter | 6 | Aluminum | N | 0.1 | U | mg/L | 17 | ug/L | 100 | ug/L | Final
774 | ex | Residential | 1st Floor | Kitchen Sink | S507ex | 2016-11-13 | 09:57 |  | No Filter | 6 | Aluminum | N | 0.1 | U | mg/L | 17 | ug/L | 100 | ug/L | Final
774 | ex | Residential | 1st Floor | Kitchen Sink | S508ex | 2016-11-13 | 09:57 |  | No Filter | 6 | Aluminum | N | 0.1 | U | mg/L | 17 | ug/L | 100 | ug/L | Final
774 | ex | Residential | 1st Floor | Kitchen Sink | S509ex | 2016-11-13 | 09:57 |  | No Filter | 6 | Aluminum | N | 0.1 | U | mg/L | 17 | ug/L | 100 | ug/L | Final
774 | ex | Residential | 1st Floor | Kitchen Sink | S510ex | 2016-11-13 | 09:57 |  | No Filter | 6 | Aluminum | N | 0.1 | U | mg/L | 17 | ug/L | 100 | ug/L | Final
774 | ex | Residential | 1st Floor | Kitchen Sink | S511ex | 2016-11-13 | 09:57 |  | No Filter | 6 | Aluminum | N | 0.1 | U | mg/L | 17 | ug/L | 100 | ug/L | Final
774 | ex | Residential | 1st Floor | Kitchen Sink | S512ex | 2016-11-13 | 09:57 |  | No Filter | 6 | Aluminum | N | 0.1 | U | mg/L | 17 | ug/L | 100 | ug/L | Final
774 | ex | Residential | 1st Floor | Kitchen Sink | S513ex | 2016-11-13 | 09:57 |  | No Filter | 6 | Aluminum | N | 0.1 | U | mg/L | 17 | ug/L | 100 | ug/L | Final
774 | ex | Residential | 1st Floor | Kitchen Sink | S514ex | 2016-11-13 | 09:57 |  | No Filter | 6 | Aluminum | N | 0.1 | U | mg/L | 17 | ug/L | 100 | ug/L | Final
774 | ex | Residential | 1st Floor | Kitchen Sink | S515ex | 2016-11-13 | 09:57 |  | No Filter | 6 | Aluminum | N | 0.1 | U | mg/L | 17 | ug/L | 100 | ug/L | Final
774 | ex | Residential | 1st Floor | Kitchen Sink | S516ex | 2016-11-13 | 09:57 |  | No Filter | 6 | Aluminum | N | 0.1 | U | mg/L | 17 | ug/L | 100 | ug/L | Final
774 | ex | Residential | 1st Floor | Kitchen Sink | S517ex | 2016-11-13 | 09:57 |  | No Filter | 6 | Aluminum | N | 0.1 | U | mg/L | 17 | ug/L | 100 | ug/L | Final
774 | ex | Residential | 1st Floor | Kitchen Sink | S518ex | 2016-11-13 | 09:57 |  | No Filter | 6 | Aluminum | N | 0.1 | U | mg/L | 17 | ug/L | 100 | ug/L | Final
774 | ex | Residential | 1st Floor | Kitchen Sink | DS503ex | 2016-11-13 | 10:05 |  | No Filter | 6 | Cadmium | N | 0.5 | U | ug/L | 0.066 | ug/L | 0.5 | ug/L | Final
774 | ex | Residential | 1st Floor | Kitchen Sink | DS504ex | 2016-11-13 | 10:12 |  | No Filter | 6 | Cadmium | N | 0.5 | U | ug/L | 0.066 | ug/L | 0.5 | ug/L | Final
774 | ex | Residential | 1st Floor | Kitchen Sink | DS505ex | 2016-11-13 | 10:15 |  | No Filter | 6 | Cadmium | N | 0.5 | U | ug/L | 0.066 | ug/L | 0.5 | ug/L | Final
774 | ex | Residential | 1st Floor | Kitchen Sink | S501ex | 2016-11-13 | 09:57 |  | No Filter | 6 | Cadmium | N | 0.5 | U | ug/L | 0.066 | ug/L | 0.5 | ug/L | Final
774 | ex | Residential | 1st Floor | Kitchen Sink | S502ex | 2016-11-13 | 09:57 |  | No Filter | 6 | Cadmium | N | 0.5 | U | ug/L | 0.066 | ug/L | 0.5 | ug/L | Final
774 | ex | Residential | 1st Floor | Kitchen Sink | S503ex | 2016-11-13 | 09:57 |  | No Filter | 6 | Cadmium | N | 0.5 | U | ug/L | 0.066 | ug/L | 0.5 | ug/L | Final
774 | ex | Residential | 1st Floor | Kitchen Sink | S504ex | 2016-11-13 | 09:57 |  | No Filter | 6 | Cadmium | N | 0.5 | U | ug/L | 0.066 | ug/L | 0.5 | ug/L | Final
774 | ex | Residential | 1st Floor | Kitchen Sink | S505ex | 2016-11-13 | 09:57 |  | No Filter | 6 | Cadmium | N | 0.5 | U | ug/L | 0.066 | ug/L | 0.5 | ug/L | Final
774 | ex | Residential | 1st Floor | Kitchen Sink | S506ex | 2016-11-13 | 09:57 |  | No Filter | 6 | Cadmium | N | 0.5 | U | ug/L | 0.066 | ug/L | 0.5 | ug/L | Final
774 | ex | Residential | 1st Floor | Kitchen Sink | S507ex | 2016-11-13 | 09:57 |  | No Filter | 6 | Cadmium | N | 0.5 | U | ug/L | 0.066 | ug/L | 0.5 | ug/L | Final
774 | ex | Residential | 1st Floor | Kitchen Sink | S508ex | 2016-11-13 | 09:57 |  | No Filter | 6 | Cadmium | N | 0.5 | U | ug/L | 0.066 | ug/L | 0.5 | ug/L | Final
774 | ex | Residential | 1st Floor | Kitchen Sink | S509ex | 2016-11-13 | 09:57 |  | No Filter | 6 | Cadmium | N | 0.5 | U | ug/L | 0.066 | ug/L | 0.5 | ug/L | Final
774 | ex | Residential | 1st Floor | Kitchen Sink | S510ex | 2016-11-13 | 09:57 |  | No Filter | 6 | Cadmium | N | 0.5 | U | ug/L | 0.066 | ug/L | 0.5 | ug/L | Final
774 | ex | Residential | 1st Floor | Kitchen Sink | S511ex | 2016-11-13 | 09:57 |  | No Filter | 6 | Cadmium | N | 0.5 | U | ug/L | 0.066 | ug/L | 0.5 | ug/L | Final
774 | ex | Residential | 1st Floor | Kitchen Sink | S512ex | 2016-11-13 | 09:57 |  | No Filter | 6 | Cadmium | N | 0.5 | U | ug/L | 0.066 | ug/L | 0.5 | ug/L | Final
774 | ex | Residential | 1st Floor | Kitchen Sink | S513ex | 2016-11-13 | 09:57 |  | No Filter | 6 | Cadmium | N | 0.5 | U | ug/L | 0.066 | ug/L | 0.5 | ug/L | Final
774 | ex | Residential | 1st Floor | Kitchen Sink | S514ex | 2016-11-13 | 09:57 |  | No Filter | 6 | Cadmium | N | 0.5 | U | ug/L | 0.066 | ug/L | 0.5 | ug/L | Final
774 | ex | Residential | 1st Floor | Kitchen Sink | S515ex | 2016-11-13 | 09:57 |  | No Filter | 6 | Cadmium | N | 0.5 | U | ug/L | 0.066 | ug/L | 0.5 | ug/L | Final
774 | ex | Residential | 1st Floor | Kitchen Sink | S516ex | 2016-11-13 | 09:57 |  | No Filter | 6 | Cadmium | N | 0.5 | U | ug/L | 0.066 | ug/L | 0.5 | ug/L | Final
774 | ex | Residential | 1st Floor | Kitchen Sink | S517ex | 2016-11-13 | 09:57 |  | No Filter | 6 | Cadmium | N | 0.5 | U | ug/L | 0.066 | ug/L | 0.5 | ug/L | Final
774 | ex | Residential | 1st Floor | Kitchen Sink | S518ex | 2016-11-13 | 09:57 |  | No Filter | 6 | Cadmium | N | 0.5 | U | ug/L | 0.066 | ug/L | 0.5 | ug/L | Final
774 | ex | Residential | 1st Floor | Kitchen Sink | DS503ex | 2016-11-13 | 10:05 |  | No Filter | 6 | Calcium | Y | 27 |  | mg/L | 25 | ug/L | 250 | ug/L | Final
774 | ex | Residential | 1st Floor | Kitchen Sink | DS504ex | 2016-11-13 | 10:12 |  | No Filter | 6 | Calcium | Y | 27 |  | mg/L | 25 | ug/L | 250 | ug/L | Final
774 | ex | Residential | 1st Floor | Kitchen Sink | DS505ex | 2016-11-13 | 10:15 |  | No Filter | 6 | Calcium | Y | 27 |  | mg/L | 25 | ug/L | 250 | ug/L | Final
774 | ex | Residential | 1st Floor | Kitchen Sink | S501ex | 2016-11-13 | 09:57 |  | No Filter | 6 | Calcium | Y | 26 |  | mg/L | 25 | ug/L | 250 | ug/L | Final
774 | ex | Residential | 1st Floor | Kitchen Sink | S502ex | 2016-11-13 | 09:57 |  | No Filter | 6 | Calcium | Y | 25 |  | mg/L | 25 | ug/L | 250 | ug/L | Final
774 | ex | Residential | 1st Floor | Kitchen Sink | S503ex | 2016-11-13 | 09:57 |  | No Filter | 6 | Calcium | Y | 26 |  | mg/L | 25 | ug/L | 250 | ug/L | Final
774 | ex | Residential | 1st Floor | Kitchen Sink | S504ex | 2016-11-13 | 09:57 |  | No Filter | 6 | Calcium | Y | 27 |  | mg/L | 25 | ug/L | 250 | ug/L | Final
774 | ex | Residential | 1st Floor | Kitchen Sink | S505ex | 2016-11-13 | 09:57 |  | No Filter | 6 | Calcium | Y | 27 |  | mg/L | 25 | ug/L | 250 | ug/L | Final
774 | ex | Residential | 1st Floor | Kitchen Sink | S506ex | 2016-11-13 | 09:57 |  | No Filter | 6 | Calcium | Y | 26 |  | mg/L | 25 | ug/L | 250 | ug/L | Final
774 | ex | Residential | 1st Floor | Kitchen Sink | S507ex | 2016-11-13 | 09:57 |  | No Filter | 6 | Calcium | Y | 27 |  | mg/L | 25 | ug/L | 250 | ug/L | Final
774 | ex | Residential | 1st Floor | Kitchen Sink | S508ex | 2016-11-13 | 09:57 |  | No Filter | 6 | Calcium | Y | 27 |  | mg/L | 25 | ug/L | 250 | ug/L | Final
774 | ex | Residential | 1st Floor | Kitchen Sink | S509ex | 2016-11-13 | 09:57 |  | No Filter | 6 | Calcium | Y | 27 |  | mg/L | 25 | ug/L | 250 | ug/L | Final
774 | ex | Residential | 1st Floor | Kitchen Sink | S510ex | 2016-11-13 | 09:57 |  | No Filter | 6 | Calcium | Y | 27 |  | mg/L | 25 | ug/L | 250 | ug/L | Final
774 | ex | Residential | 1st Floor | Kitchen Sink | S511ex | 2016-11-13 | 09:57 |  | No Filter | 6 | Calcium | Y | 26 |  | mg/L | 25 | ug/L | 250 | ug/L | Final
774 | ex | Residential | 1st Floor | Kitchen Sink | S512ex | 2016-11-13 | 09:57 |  | No Filter | 6 | Calcium | Y | 27 |  | mg/L | 25 | ug/L | 250 | ug/L | Final
774 | ex | Residential | 1st Floor | Kitchen Sink | S513ex | 2016-11-13 | 09:57 |  | No Filter | 6 | Calcium | Y | 27 |  | mg/L | 25 | ug/L | 250 | ug/L | Final
774 | ex | Residential | 1st Floor | Kitchen Sink | S514ex | 2016-11-13 | 09:57 |  | No Filter | 6 | Calcium | Y | 27 |  | mg/L | 25 | ug/L | 250 | ug/L | Final
774 | ex | Residential | 1st Floor | Kitchen Sink | S515ex | 2016-11-13 | 09:57 |  | No Filter | 6 | Calcium | Y | 26 |  | mg/L | 25 | ug/L | 250 | ug/L | Final
774 | ex | Residential | 1st Floor | Kitchen Sink | S516ex | 2016-11-13 | 09:57 |  | No Filter | 6 | Calcium | Y | 26 |  | mg/L | 25 | ug/L | 250 | ug/L | Final
774 | ex | Residential | 1st Floor | Kitchen Sink | S517ex | 2016-11-13 | 09:57 |  | No Filter | 6 | Calcium | Y | 27 |  | mg/L | 25 | ug/L | 250 | ug/L | Final
774 | ex | Residential | 1st Floor | Kitchen Sink | S518ex | 2016-11-13 | 09:57 |  | No Filter | 6 | Calcium | Y | 27 |  | mg/L | 25 | ug/L | 250 | ug/L | Final
774 | ex | Residential | 1st Floor | Kitchen Sink | DS502ex | 2016-11-13 | 10:05 |  | No Filter | 6 | Chloride | Y | 9.91 |  | mg/L | 0.02 | mg/L | 0.12 | mg/L | Final
774 | ex | Residential | 1st Floor | Kitchen Sink | DS503ex | 2016-11-13 | 10:05 |  | No Filter | 6 | Chromium | N | 5 | U | ug/L | 1.1 | ug/L | 5 | ug/L | Final
774 | ex | Residential | 1st Floor | Kitchen Sink | DS504ex | 2016-11-13 | 10:12 |  | No Filter | 6 | Chromium | N | 5 | U | ug/L | 1.1 | ug/L | 5 | ug/L | Final
774 | ex | Residential | 1st Floor | Kitchen Sink | DS505ex | 2016-11-13 | 10:15 |  | No Filter | 6 | Chromium | N | 5 | U | ug/L | 1.1 | ug/L | 5 | ug/L | Final
774 | ex | Residential | 1st Floor | Kitchen Sink | S501ex | 2016-11-13 | 09:57 |  | No Filter | 6 | Chromium | N | 5 | U | ug/L | 1.1 | ug/L | 5 | ug/L | Final
774 | ex | Residential | 1st Floor | Kitchen Sink | S502ex | 2016-11-13 | 09:57 |  | No Filter | 6 | Chromium | N | 5 | U | ug/L | 1.1 | ug/L | 5 | ug/L | Final
774 | ex | Residential | 1st Floor | Kitchen Sink | S503ex | 2016-11-13 | 09:57 |  | No Filter | 6 | Chromium | N | 5 | U | ug/L | 1.1 | ug/L | 5 | ug/L | Final
774 | ex | Residential | 1st Floor | Kitchen Sink | S504ex | 2016-11-13 | 09:57 |  | No Filter | 6 | Chromium | N | 5 | U | ug/L | 1.1 | ug/L | 5 | ug/L | Final
774 | ex | Residential | 1st Floor | Kitchen Sink | S505ex | 2016-11-13 | 09:57 |  | No Filter | 6 | Chromium | N | 5 | U | ug/L | 1.1 | ug/L | 5 | ug/L | Final
774 | ex | Residential | 1st Floor | Kitchen Sink | S506ex | 2016-11-13 | 09:57 |  | No Filter | 6 | Chromium | N | 5 | U | ug/L | 1.1 | ug/L | 5 | ug/L | Final
774 | ex | Residential | 1st Floor | Kitchen Sink | S507ex | 2016-11-13 | 09:57 |  | No Filter | 6 | Chromium | N | 5 | U | ug/L | 1.1 | ug/L | 5 | ug/L | Final
774 | ex | Residential | 1st Floor | Kitchen Sink | S508ex | 2016-11-13 | 09:57 |  | No Filter | 6 | Chromium | N | 5 | U | ug/L | 1.1 | ug/L | 5 | ug/L | Final
774 | ex | Residential | 1st Floor | Kitchen Sink | S509ex | 2016-11-13 | 09:57 |  | No Filter | 6 | Chromium | N | 5 | U | ug/L | 1.1 | ug/L | 5 | ug/L | Final
774 | ex | Residential | 1st Floor | Kitchen Sink | S510ex | 2016-11-13 | 09:57 |  | No Filter | 6 | Chromium | N | 5 | U | ug/L | 1.1 | ug/L | 5 | ug/L | Final
774 | ex | Residential | 1st Floor | Kitchen Sink | S511ex | 2016-11-13 | 09:57 |  | No Filter | 6 | Chromium | N | 5 | U | ug/L | 1.1 | ug/L | 5 | ug/L | Final
774 | ex | Residential | 1st Floor | Kitchen Sink | S512ex | 2016-11-13 | 09:57 |  | No Filter | 6 | Chromium | N | 5 | U | ug/L | 1.1 | ug/L | 5 | ug/L | Final
774 | ex | Residential | 1st Floor | Kitchen Sink | S513ex | 2016-11-13 | 09:57 |  | No Filter | 6 | Chromium | N | 5 | U | ug/L | 1.1 | ug/L | 5 | ug/L | Final
774 | ex | Residential | 1st Floor | Kitchen Sink | S514ex | 2016-11-13 | 09:57 |  | No Filter | 6 | Chromium | N | 5 | U | ug/L | 1.1 | ug/L | 5 | ug/L | Final
774 | ex | Residential | 1st Floor | Kitchen Sink | S515ex | 2016-11-13 | 09:57 |  | No Filter | 6 | Chromium | N | 5 | U | ug/L | 1.1 | ug/L | 5 | ug/L | Final
774 | ex | Residential | 1st Floor | Kitchen Sink | S516ex | 2016-11-13 | 09:57 |  | No Filter | 6 | Chromium | N | 5 | U | ug/L | 1.1 | ug/L | 5 | ug/L | Final
774 | ex | Residential | 1st Floor | Kitchen Sink | S517ex | 2016-11-13 | 09:57 |  | No Filter | 6 | Chromium | N | 5 | U | ug/L | 1.1 | ug/L | 5 | ug/L | Final
774 | ex | Residential | 1st Floor | Kitchen Sink | S518ex | 2016-11-13 | 09:57 |  | No Filter | 6 | Chromium | N | 5 | U | ug/L | 1.1 | ug/L | 5 | ug/L | Final
774 | ex | Residential | 1st Floor | Kitchen Sink | DS503ex | 2016-11-13 | 10:05 |  | No Filter | 6 | Copper | Y | 1.4 | D | ug/L | 0.14 | ug/L | 1 | ug/L | Final
774 | ex | Residential | 1st Floor | Kitchen Sink | DS504ex | 2016-11-13 | 10:12 |  | No Filter | 6 | Copper | Y | 1.5 | D | ug/L | 0.14 | ug/L | 1 | ug/L | Final
774 | ex | Residential | 1st Floor | Kitchen Sink | DS505ex | 2016-11-13 | 10:15 |  | No Filter | 6 | Copper | Y | 1.3 | D | ug/L | 0.14 | ug/L | 1 | ug/L | Final
774 | ex | Residential | 1st Floor | Kitchen Sink | S501ex | 2016-11-13 | 09:57 |  | No Filter | 6 | Copper | Y | 46 |  | ug/L | 4.1 | ug/L | 10 | ug/L | Final
774 | ex | Residential | 1st Floor | Kitchen Sink | S502ex | 2016-11-13 | 09:57 |  | No Filter | 6 | Copper | Y | 22 |  | ug/L | 4.1 | ug/L | 10 | ug/L | Final
774 | ex | Residential | 1st Floor | Kitchen Sink | S503ex | 2016-11-13 | 09:57 |  | No Filter | 6 | Copper | Y | 3.6 | D | ug/L | 0.14 | ug/L | 1 | ug/L | Final
774 | ex | Residential | 1st Floor | Kitchen Sink | S504ex | 2016-11-13 | 09:57 |  | No Filter | 6 | Copper | Y | 2.5 | D | ug/L | 0.14 | ug/L | 1 | ug/L | Final
774 | ex | Residential | 1st Floor | Kitchen Sink | S505ex | 2016-11-13 | 09:57 |  | No Filter | 6 | Copper | Y | 2.4 | D | ug/L | 0.14 | ug/L | 1 | ug/L | Final
774 | ex | Residential | 1st Floor | Kitchen Sink | S506ex | 2016-11-13 | 09:57 |  | No Filter | 6 | Copper | Y | 4.1 | D | ug/L | 0.14 | ug/L | 1 | ug/L | Final
774 | ex | Residential | 1st Floor | Kitchen Sink | S507ex | 2016-11-13 | 09:57 |  | No Filter | 6 | Copper | Y | 13 |  | ug/L | 4.1 | ug/L | 10 | ug/L | Final
774 | ex | Residential | 1st Floor | Kitchen Sink | S508ex | 2016-11-13 | 09:57 |  | No Filter | 6 | Copper | Y | 4.1 | D | ug/L | 0.14 | ug/L | 1 | ug/L | Final
774 | ex | Residential | 1st Floor | Kitchen Sink | S509ex | 2016-11-13 | 09:57 |  | No Filter | 6 | Copper | Y | 2 | D | ug/L | 0.14 | ug/L | 1 | ug/L | Final
774 | ex | Residential | 1st Floor | Kitchen Sink | S510ex | 2016-11-13 | 09:57 |  | No Filter | 6 | Copper | Y | 2 | D | ug/L | 0.14 | ug/L | 1 | ug/L | Final
774 | ex | Residential | 1st Floor | Kitchen Sink | S511ex | 2016-11-13 | 09:57 |  | No Filter | 6 | Copper | Y | 1.8 | D | ug/L | 0.14 | ug/L | 1 | ug/L | Final
774 | ex | Residential | 1st Floor | Kitchen Sink | S512ex | 2016-11-13 | 09:57 |  | No Filter | 6 | Copper | Y | 1.8 | D | ug/L | 0.14 | ug/L | 1 | ug/L | Final
774 | ex | Residential | 1st Floor | Kitchen Sink | S513ex | 2016-11-13 | 09:57 |  | No Filter | 6 | Copper | Y | 1.7 | D | ug/L | 0.14 | ug/L | 1 | ug/L | Final
774 | ex | Residential | 1st Floor | Kitchen Sink | S514ex | 2016-11-13 | 09:57 |  | No Filter | 6 | Copper | Y | 1.8 | D | ug/L | 0.14 | ug/L | 1 | ug/L | Final
774 | ex | Residential | 1st Floor | Kitchen Sink | S515ex | 2016-11-13 | 09:57 |  | No Filter | 6 | Copper | Y | 1.7 | D | ug/L | 0.14 | ug/L | 1 | ug/L | Final
774 | ex | Residential | 1st Floor | Kitchen Sink | S516ex | 2016-11-13 | 09:57 |  | No Filter | 6 | Copper | Y | 1.7 | D | ug/L | 0.14 | ug/L | 1 | ug/L | Final
774 | ex | Residential | 1st Floor | Kitchen Sink | S517ex | 2016-11-13 | 09:57 |  | No Filter | 6 | Copper | Y | 1.7 | D | ug/L | 0.14 | ug/L | 1 | ug/L | Final
774 | ex | Residential | 1st Floor | Kitchen Sink | S518ex | 2016-11-13 | 09:57 |  | No Filter | 6 | Copper | Y | 1.7 | D | ug/L | 0.14 | ug/L | 1 | ug/L | Final
774 | ex | Residential | 1st Floor | Kitchen Sink | DS502ex | 2016-11-13 | 10:05 |  | No Filter | 6 | Fluoride | Y | 0.65 |  | mg/L | 0.01 | mg/L | 0.02 | mg/L | Final
774 | ex | Residential | 1st Floor | Kitchen Sink | DS503ex | 2016-11-13 | 10:05 |  | No Filter | 6 | Iron | N | 0.1 | U | mg/L | 10 | ug/L | 100 | ug/L | Final
774 | ex | Residential | 1st Floor | Kitchen Sink | DS504ex | 2016-11-13 | 10:12 |  | No Filter | 6 | Iron | N | 0.1 | U | mg/L | 10 | ug/L | 100 | ug/L | Final
774 | ex | Residential | 1st Floor | Kitchen Sink | DS505ex | 2016-11-13 | 10:15 |  | No Filter | 6 | Iron | N | 0.1 | U | mg/L | 10 | ug/L | 100 | ug/L | Final
774 | ex | Residential | 1st Floor | Kitchen Sink | S501ex | 2016-11-13 | 09:57 |  | No Filter | 6 | Iron | N | 0.1 | U | mg/L | 10 | ug/L | 100 | ug/L | Final
774 | ex | Residential | 1st Floor | Kitchen Sink | S502ex | 2016-11-13 | 09:57 |  | No Filter | 6 | Iron | N | 0.1 | U | mg/L | 10 | ug/L | 100 | ug/L | Final
774 | ex | Residential | 1st Floor | Kitchen Sink | S503ex | 2016-11-13 | 09:57 |  | No Filter | 6 | Iron | N | 0.1 | U | mg/L | 10 | ug/L | 100 | ug/L | Final
774 | ex | Residential | 1st Floor | Kitchen Sink | S504ex | 2016-11-13 | 09:57 |  | No Filter | 6 | Iron | N | 0.1 | U | mg/L | 10 | ug/L | 100 | ug/L | Final
774 | ex | Residential | 1st Floor | Kitchen Sink | S505ex | 2016-11-13 | 09:57 |  | No Filter | 6 | Iron | N | 0.1 | U | mg/L | 10 | ug/L | 100 | ug/L | Final
774 | ex | Residential | 1st Floor | Kitchen Sink | S506ex | 2016-11-13 | 09:57 |  | No Filter | 6 | Iron | N | 0.1 | U | mg/L | 10 | ug/L | 100 | ug/L | Final
774 | ex | Residential | 1st Floor | Kitchen Sink | S507ex | 2016-11-13 | 09:57 |  | No Filter | 6 | Iron | N | 0.1 | U | mg/L | 10 | ug/L | 100 | ug/L | Final
774 | ex | Residential | 1st Floor | Kitchen Sink | S508ex | 2016-11-13 | 09:57 |  | No Filter | 6 | Iron | N | 0.1 | U | mg/L | 10 | ug/L | 100 | ug/L | Final
774 | ex | Residential | 1st Floor | Kitchen Sink | S509ex | 2016-11-13 | 09:57 |  | No Filter | 6 | Iron | N | 0.1 | U | mg/L | 10 | ug/L | 100 | ug/L | Final
774 | ex | Residential | 1st Floor | Kitchen Sink | S510ex | 2016-11-13 | 09:57 |  | No Filter | 6 | Iron | N | 0.1 | U | mg/L | 10 | ug/L | 100 | ug/L | Final
774 | ex | Residential | 1st Floor | Kitchen Sink | S511ex | 2016-11-13 | 09:57 |  | No Filter | 6 | Iron | N | 0.1 | U | mg/L | 10 | ug/L | 100 | ug/L | Final
774 | ex | Residential | 1st Floor | Kitchen Sink | S512ex | 2016-11-13 | 09:57 |  | No Filter | 6 | Iron | N | 0.1 | U | mg/L | 10 | ug/L | 100 | ug/L | Final
774 | ex | Residential | 1st Floor | Kitchen Sink | S513ex | 2016-11-13 | 09:57 |  | No Filter | 6 | Iron | N | 0.1 | U | mg/L | 10 | ug/L | 100 | ug/L | Final
774 | ex | Residential | 1st Floor | Kitchen Sink | S514ex | 2016-11-13 | 09:57 |  | No Filter | 6 | Iron | N | 0.1 | U | mg/L | 10 | ug/L | 100 | ug/L | Final
774 | ex | Residential | 1st Floor | Kitchen Sink | S515ex | 2016-11-13 | 09:57 |  | No Filter | 6 | Iron | N | 0.1 | U | mg/L | 10 | ug/L | 100 | ug/L | Final
774 | ex | Residential | 1st Floor | Kitchen Sink | S516ex | 2016-11-13 | 09:57 |  | No Filter | 6 | Iron | N | 0.1 | U | mg/L | 10 | ug/L | 100 | ug/L | Final
774 | ex | Residential | 1st Floor | Kitchen Sink | S517ex | 2016-11-13 | 09:57 |  | No Filter | 6 | Iron | N | 0.1 | U | mg/L | 10 | ug/L | 100 | ug/L | Final
774 | ex | Residential | 1st Floor | Kitchen Sink | S518ex | 2016-11-13 | 09:57 |  | No Filter | 6 | Iron | N | 0.1 | U | mg/L | 10 | ug/L | 100 | ug/L | Final
774 | ex | Residential | 1st Floor | Kitchen Sink | DS503ex | 2016-11-13 | 10:05 |  | No Filter | 6 | Lead | Y | 1.5 | D | ug/L | 0.038 | ug/L | 0.5 | ug/L | Final
774 | ex | Residential | 1st Floor | Kitchen Sink | DS504ex | 2016-11-13 | 10:12 |  | No Filter | 6 | Lead | Y | 1.7 | D | ug/L | 0.038 | ug/L | 0.5 | ug/L | Final
774 | ex | Residential | 1st Floor | Kitchen Sink | DS505ex | 2016-11-13 | 10:15 |  | No Filter | 6 | Lead | Y | 1.4 | D | ug/L | 0.038 | ug/L | 0.5 | ug/L | Final
774 | ex | Residential | 1st Floor | Kitchen Sink | S501ex | 2016-11-13 | 09:57 |  | No Filter | 6 | Lead | Y | 3.1 | D | ug/L | 0.038 | ug/L | 0.5 | ug/L | Final
774 | ex | Residential | 1st Floor | Kitchen Sink | S502ex | 2016-11-13 | 09:57 |  | No Filter | 6 | Lead | Y | 4.6 | D | ug/L | 0.038 | ug/L | 0.5 | ug/L | Final
774 | ex | Residential | 1st Floor | Kitchen Sink | S503ex | 2016-11-13 | 09:57 |  | No Filter | 6 | Lead | Y | 11 | D | ug/L | 0.038 | ug/L | 0.5 | ug/L | Final
774 | ex | Residential | 1st Floor | Kitchen Sink | S504ex | 2016-11-13 | 09:57 |  | No Filter | 6 | Lead | Y | 14 | D | ug/L | 0.038 | ug/L | 0.5 | ug/L | Final
774 | ex | Residential | 1st Floor | Kitchen Sink | S505ex | 2016-11-13 | 09:57 |  | No Filter | 6 | Lead | Y | 15 | D | ug/L | 0.038 | ug/L | 0.5 | ug/L | Final
774 | ex | Residential | 1st Floor | Kitchen Sink | S506ex | 2016-11-13 | 09:57 |  | No Filter | 6 | Lead | Y | 12 | D | ug/L | 0.038 | ug/L | 0.5 | ug/L | Final
774 | ex | Residential | 1st Floor | Kitchen Sink | S507ex | 2016-11-13 | 09:57 |  | No Filter | 6 | Lead | Y | 7.5 | D | ug/L | 0.038 | ug/L | 0.5 | ug/L | Final
774 | ex | Residential | 1st Floor | Kitchen Sink | S508ex | 2016-11-13 | 09:57 |  | No Filter | 6 | Lead | Y | 10 | D | ug/L | 0.038 | ug/L | 0.5 | ug/L | Final
774 | ex | Residential | 1st Floor | Kitchen Sink | S509ex | 2016-11-13 | 09:57 |  | No Filter | 6 | Lead | Y | 8.4 | D | ug/L | 0.038 | ug/L | 0.5 | ug/L | Final
774 | ex | Residential | 1st Floor | Kitchen Sink | S510ex | 2016-11-13 | 09:57 |  | No Filter | 6 | Lead | Y | 5.8 | D | ug/L | 0.038 | ug/L | 0.5 | ug/L | Final
774 | ex | Residential | 1st Floor | Kitchen Sink | S511ex | 2016-11-13 | 09:57 |  | No Filter | 6 | Lead | Y | 1.8 | D | ug/L | 0.038 | ug/L | 0.5 | ug/L | Final
774 | ex | Residential | 1st Floor | Kitchen Sink | S512ex | 2016-11-13 | 09:57 |  | No Filter | 6 | Lead | Y | 1.6 | D | ug/L | 0.038 | ug/L | 0.5 | ug/L | Final
774 | ex | Residential | 1st Floor | Kitchen Sink | S513ex | 2016-11-13 | 09:57 |  | No Filter | 6 | Lead | Y | 1.6 | D | ug/L | 0.038 | ug/L | 0.5 | ug/L | Final
774 | ex | Residential | 1st Floor | Kitchen Sink | S514ex | 2016-11-13 | 09:57 |  | No Filter | 6 | Lead | Y | 1.6 | D | ug/L | 0.038 | ug/L | 0.5 | ug/L | Final
774 | ex | Residential | 1st Floor | Kitchen Sink | S515ex | 2016-11-13 | 09:57 |  | No Filter | 6 | Lead | Y | 1.5 | D | ug/L | 0.038 | ug/L | 0.5 | ug/L | Final
774 | ex | Residential | 1st Floor | Kitchen Sink | S516ex | 2016-11-13 | 09:57 |  | No Filter | 6 | Lead | Y | 1.5 | D | ug/L | 0.038 | ug/L | 0.5 | ug/L | Final
774 | ex | Residential | 1st Floor | Kitchen Sink | S517ex | 2016-11-13 | 09:57 |  | No Filter | 6 | Lead | Y | 1.6 | D | ug/L | 0.038 | ug/L | 0.5 | ug/L | Final
774 | ex | Residential | 1st Floor | Kitchen Sink | S518ex | 2016-11-13 | 09:57 |  | No Filter | 6 | Lead | Y | 1.5 | D | ug/L | 0.038 | ug/L | 0.5 | ug/L | Final
774 | ex | Residential | 1st Floor | Kitchen Sink | DS503ex | 2016-11-13 | 10:05 |  | No Filter | 6 | Magnesium | Y | 7.6 |  | mg/L | 25 | ug/L | 250 | ug/L | Final
774 | ex | Residential | 1st Floor | Kitchen Sink | DS504ex | 2016-11-13 | 10:12 |  | No Filter | 6 | Magnesium | Y | 7.5 |  | mg/L | 25 | ug/L | 250 | ug/L | Final
774 | ex | Residential | 1st Floor | Kitchen Sink | DS505ex | 2016-11-13 | 10:15 |  | No Filter | 6 | Magnesium | Y | 7.4 |  | mg/L | 25 | ug/L | 250 | ug/L | Final
774 | ex | Residential | 1st Floor | Kitchen Sink | S501ex | 2016-11-13 | 09:57 |  | No Filter | 6 | Magnesium | Y | 7.8 |  | mg/L | 25 | ug/L | 250 | ug/L | Final
774 | ex | Residential | 1st Floor | Kitchen Sink | S502ex | 2016-11-13 | 09:57 |  | No Filter | 6 | Magnesium | Y | 7.6 |  | mg/L | 25 | ug/L | 250 | ug/L | Final
774 | ex | Residential | 1st Floor | Kitchen Sink | S503ex | 2016-11-13 | 09:57 |  | No Filter | 6 | Magnesium | Y | 7.4 |  | mg/L | 25 | ug/L | 250 | ug/L | Final
774 | ex | Residential | 1st Floor | Kitchen Sink | S504ex | 2016-11-13 | 09:57 |  | No Filter | 6 | Magnesium | Y | 7.5 |  | mg/L | 25 | ug/L | 250 | ug/L | Final
774 | ex | Residential | 1st Floor | Kitchen Sink | S505ex | 2016-11-13 | 09:57 |  | No Filter | 6 | Magnesium | Y | 7.4 |  | mg/L | 25 | ug/L | 250 | ug/L | Final
774 | ex | Residential | 1st Floor | Kitchen Sink | S506ex | 2016-11-13 | 09:57 |  | No Filter | 6 | Magnesium | Y | 7.3 |  | mg/L | 25 | ug/L | 250 | ug/L | Final
774 | ex | Residential | 1st Floor | Kitchen Sink | S507ex | 2016-11-13 | 09:57 |  | No Filter | 6 | Magnesium | Y | 7.5 |  | mg/L | 25 | ug/L | 250 | ug/L | Final
774 | ex | Residential | 1st Floor | Kitchen Sink | S508ex | 2016-11-13 | 09:57 |  | No Filter | 6 | Magnesium | Y | 7.4 |  | mg/L | 25 | ug/L | 250 | ug/L | Final
774 | ex | Residential | 1st Floor | Kitchen Sink | S509ex | 2016-11-13 | 09:57 |  | No Filter | 6 | Magnesium | Y | 7.4 |  | mg/L | 25 | ug/L | 250 | ug/L | Final
774 | ex | Residential | 1st Floor | Kitchen Sink | S510ex | 2016-11-13 | 09:57 |  | No Filter | 6 | Magnesium | Y | 7.3 |  | mg/L | 25 | ug/L | 250 | ug/L | Final
774 | ex | Residential | 1st Floor | Kitchen Sink | S511ex | 2016-11-13 | 09:57 |  | No Filter | 6 | Magnesium | Y | 7.5 |  | mg/L | 25 | ug/L | 250 | ug/L | Final
774 | ex | Residential | 1st Floor | Kitchen Sink | S512ex | 2016-11-13 | 09:57 |  | No Filter | 6 | Magnesium | Y | 7.5 |  | mg/L | 25 | ug/L | 250 | ug/L | Final
774 | ex | Residential | 1st Floor | Kitchen Sink | S513ex | 2016-11-13 | 09:57 |  | No Filter | 6 | Magnesium | Y | 7.5 |  | mg/L | 25 | ug/L | 250 | ug/L | Final
774 | ex | Residential | 1st Floor | Kitchen Sink | S514ex | 2016-11-13 | 09:57 |  | No Filter | 6 | Magnesium | Y | 7.4 |  | mg/L | 25 | ug/L | 250 | ug/L | Final
774 | ex | Residential | 1st Floor | Kitchen Sink | S515ex | 2016-11-13 | 09:57 |  | No Filter | 6 | Magnesium | Y | 7.5 |  | mg/L | 25 | ug/L | 250 | ug/L | Final
774 | ex | Residential | 1st Floor | Kitchen Sink | S516ex | 2016-11-13 | 09:57 |  | No Filter | 6 | Magnesium | Y | 7.4 |  | mg/L | 25 | ug/L | 250 | ug/L | Final
774 | ex | Residential | 1st Floor | Kitchen Sink | S517ex | 2016-11-13 | 09:57 |  | No Filter | 6 | Magnesium | Y | 7.7 |  | mg/L | 25 | ug/L | 250 | ug/L | Final
774 | ex | Residential | 1st Floor | Kitchen Sink | S518ex | 2016-11-13 | 09:57 |  | No Filter | 6 | Magnesium | Y | 7.4 |  | mg/L | 25 | ug/L | 250 | ug/L | Final
774 | ex | Residential | 1st Floor | Kitchen Sink | DS503ex | 2016-11-13 | 10:05 |  | No Filter | 6 | Manganese | N | 0.005 | U | mg/L | 0.5 | ug/L | 5 | ug/L | Final
774 | ex | Residential | 1st Floor | Kitchen Sink | DS504ex | 2016-11-13 | 10:12 |  | No Filter | 6 | Manganese | N | 0.005 | U | mg/L | 0.5 | ug/L | 5 | ug/L | Final
774 | ex | Residential | 1st Floor | Kitchen Sink | DS505ex | 2016-11-13 | 10:15 |  | No Filter | 6 | Manganese | N | 0.005 | U | mg/L | 0.5 | ug/L | 5 | ug/L | Final
774 | ex | Residential | 1st Floor | Kitchen Sink | S501ex | 2016-11-13 | 09:57 |  | No Filter | 6 | Manganese | N | 0.005 | U | mg/L | 0.5 | ug/L | 5 | ug/L | Final
774 | ex | Residential | 1st Floor | Kitchen Sink | S502ex | 2016-11-13 | 09:57 |  | No Filter | 6 | Manganese | N | 0.005 | U | mg/L | 0.5 | ug/L | 5 | ug/L | Final
774 | ex | Residential | 1st Floor | Kitchen Sink | S503ex | 2016-11-13 | 09:57 |  | No Filter | 6 | Manganese | N | 0.005 | U | mg/L | 0.5 | ug/L | 5 | ug/L | Final
774 | ex | Residential | 1st Floor | Kitchen Sink | S504ex | 2016-11-13 | 09:57 |  | No Filter | 6 | Manganese | N | 0.005 | U | mg/L | 0.5 | ug/L | 5 | ug/L | Final
774 | ex | Residential | 1st Floor | Kitchen Sink | S505ex | 2016-11-13 | 09:57 |  | No Filter | 6 | Manganese | N | 0.005 | U | mg/L | 0.5 | ug/L | 5 | ug/L | Final
774 | ex | Residential | 1st Floor | Kitchen Sink | S506ex | 2016-11-13 | 09:57 |  | No Filter | 6 | Manganese | N | 0.005 | U | mg/L | 0.5 | ug/L | 5 | ug/L | Final
774 | ex | Residential | 1st Floor | Kitchen Sink | S507ex | 2016-11-13 | 09:57 |  | No Filter | 6 | Manganese | N | 0.005 | U | mg/L | 0.5 | ug/L | 5 | ug/L | Final
774 | ex | Residential | 1st Floor | Kitchen Sink | S508ex | 2016-11-13 | 09:57 |  | No Filter | 6 | Manganese | N | 0.005 | U | mg/L | 0.5 | ug/L | 5 | ug/L | Final
774 | ex | Residential | 1st Floor | Kitchen Sink | S509ex | 2016-11-13 | 09:57 |  | No Filter | 6 | Manganese | N | 0.005 | U | mg/L | 0.5 | ug/L | 5 | ug/L | Final
774 | ex | Residential | 1st Floor | Kitchen Sink | S510ex | 2016-11-13 | 09:57 |  | No Filter | 6 | Manganese | N | 0.005 | U | mg/L | 0.5 | ug/L | 5 | ug/L | Final
774 | ex | Residential | 1st Floor | Kitchen Sink | S511ex | 2016-11-13 | 09:57 |  | No Filter | 6 | Manganese | N | 0.005 | U | mg/L | 0.5 | ug/L | 5 | ug/L | Final
774 | ex | Residential | 1st Floor | Kitchen Sink | S512ex | 2016-11-13 | 09:57 |  | No Filter | 6 | Manganese | N | 0.005 | U | mg/L | 0.5 | ug/L | 5 | ug/L | Final
774 | ex | Residential | 1st Floor | Kitchen Sink | S513ex | 2016-11-13 | 09:57 |  | No Filter | 6 | Manganese | N | 0.005 | U | mg/L | 0.5 | ug/L | 5 | ug/L | Final
774 | ex | Residential | 1st Floor | Kitchen Sink | S514ex | 2016-11-13 | 09:57 |  | No Filter | 6 | Manganese | N | 0.005 | U | mg/L | 0.5 | ug/L | 5 | ug/L | Final
774 | ex | Residential | 1st Floor | Kitchen Sink | S515ex | 2016-11-13 | 09:57 |  | No Filter | 6 | Manganese | N | 0.005 | U | mg/L | 0.5 | ug/L | 5 | ug/L | Final
774 | ex | Residential | 1st Floor | Kitchen Sink | S516ex | 2016-11-13 | 09:57 |  | No Filter | 6 | Manganese | N | 0.005 | U | mg/L | 0.5 | ug/L | 5 | ug/L | Final
774 | ex | Residential | 1st Floor | Kitchen Sink | S517ex | 2016-11-13 | 09:57 |  | No Filter | 6 | Manganese | N | 0.005 | U | mg/L | 0.5 | ug/L | 5 | ug/L | Final
774 | ex | Residential | 1st Floor | Kitchen Sink | S518ex | 2016-11-13 | 09:57 |  | No Filter | 6 | Manganese | N | 0.005 | U | mg/L | 0.5 | ug/L | 5 | ug/L | Final
774 | ex | Residential | 1st Floor | Kitchen Sink | DS503ex | 2016-11-13 | 10:05 |  | No Filter | 6 | Nickel | N | 0.001 | U | mg/L | 0.046 | ug/L | 1 | ug/L | Final
774 | ex | Residential | 1st Floor | Kitchen Sink | DS504ex | 2016-11-13 | 10:12 |  | No Filter | 6 | Nickel | N | 0.001 | U | mg/L | 0.046 | ug/L | 1 | ug/L | Final
774 | ex | Residential | 1st Floor | Kitchen Sink | DS505ex | 2016-11-13 | 10:15 |  | No Filter | 6 | Nickel | N | 0.001 | U | mg/L | 0.046 | ug/L | 1 | ug/L | Final
774 | ex | Residential | 1st Floor | Kitchen Sink | S502ex | 2016-11-13 | 09:57 |  | No Filter | 6 | Nickel | N | 0.001 | U | mg/L | 0.046 | ug/L | 1 | ug/L | Final
774 | ex | Residential | 1st Floor | Kitchen Sink | S503ex | 2016-11-13 | 09:57 |  | No Filter | 6 | Nickel | N | 0.001 | U | mg/L | 0.046 | ug/L | 1 | ug/L | Final
774 | ex | Residential | 1st Floor | Kitchen Sink | S504ex | 2016-11-13 | 09:57 |  | No Filter | 6 | Nickel | N | 0.001 | U | mg/L | 0.046 | ug/L | 1 | ug/L | Final
774 | ex | Residential | 1st Floor | Kitchen Sink | S505ex | 2016-11-13 | 09:57 |  | No Filter | 6 | Nickel | N | 0.001 | U | mg/L | 0.046 | ug/L | 1 | ug/L | Final
774 | ex | Residential | 1st Floor | Kitchen Sink | S506ex | 2016-11-13 | 09:57 |  | No Filter | 6 | Nickel | N | 0.001 | U | mg/L | 0.046 | ug/L | 1 | ug/L | Final
774 | ex | Residential | 1st Floor | Kitchen Sink | S507ex | 2016-11-13 | 09:57 |  | No Filter | 6 | Nickel | N | 0.001 | U | mg/L | 0.046 | ug/L | 1 | ug/L | Final
774 | ex | Residential | 1st Floor | Kitchen Sink | S508ex | 2016-11-13 | 09:57 |  | No Filter | 6 | Nickel | N | 0.001 | U | mg/L | 0.046 | ug/L | 1 | ug/L | Final
774 | ex | Residential | 1st Floor | Kitchen Sink | S509ex | 2016-11-13 | 09:57 |  | No Filter | 6 | Nickel | N | 0.001 | U | mg/L | 0.046 | ug/L | 1 | ug/L | Final
774 | ex | Residential | 1st Floor | Kitchen Sink | S510ex | 2016-11-13 | 09:57 |  | No Filter | 6 | Nickel | N | 0.001 | U | mg/L | 0.046 | ug/L | 1 | ug/L | Final
774 | ex | Residential | 1st Floor | Kitchen Sink | S511ex | 2016-11-13 | 09:57 |  | No Filter | 6 | Nickel | N | 0.001 | U | mg/L | 0.046 | ug/L | 1 | ug/L | Final
774 | ex | Residential | 1st Floor | Kitchen Sink | S512ex | 2016-11-13 | 09:57 |  | No Filter | 6 | Nickel | N | 0.001 | U | mg/L | 0.046 | ug/L | 1 | ug/L | Final
774 | ex | Residential | 1st Floor | Kitchen Sink | S513ex | 2016-11-13 | 09:57 |  | No Filter | 6 | Nickel | N | 0.001 | U | mg/L | 0.046 | ug/L | 1 | ug/L | Final
774 | ex | Residential | 1st Floor | Kitchen Sink | S514ex | 2016-11-13 | 09:57 |  | No Filter | 6 | Nickel | N | 0.001 | U | mg/L | 0.046 | ug/L | 1 | ug/L | Final
774 | ex | Residential | 1st Floor | Kitchen Sink | S515ex | 2016-11-13 | 09:57 |  | No Filter | 6 | Nickel | N | 0.001 | U | mg/L | 0.046 | ug/L | 1 | ug/L | Final
774 | ex | Residential | 1st Floor | Kitchen Sink | S516ex | 2016-11-13 | 09:57 |  | No Filter | 6 | Nickel | N | 0.001 | U | mg/L | 0.046 | ug/L | 1 | ug/L | Final
774 | ex | Residential | 1st Floor | Kitchen Sink | S517ex | 2016-11-13 | 09:57 |  | No Filter | 6 | Nickel | N | 0.001 | U | mg/L | 0.046 | ug/L | 1 | ug/L | Final
774 | ex | Residential | 1st Floor | Kitchen Sink | S518ex | 2016-11-13 | 09:57 |  | No Filter | 6 | Nickel | N | 0.001 | U | mg/L | 0.046 | ug/L | 1 | ug/L | Final
774 | ex | Residential | 1st Floor | Kitchen Sink | S501ex | 2016-11-13 | 09:57 |  | No Filter | 6 | Nickel | Y | 0.0024 | D | mg/L | 0.046 | ug/L | 1 | ug/L | Final
774 | ex | Residential | 1st Floor | Kitchen Sink | DS503ex | 2016-11-13 | 10:05 |  | No Filter | 6 | Potassium | N | 1 | U | mg/L | 83 | ug/L | 1000 | ug/L | Final
774 | ex | Residential | 1st Floor | Kitchen Sink | DS504ex | 2016-11-13 | 10:12 |  | No Filter | 6 | Potassium | N | 1 | U | mg/L | 83 | ug/L | 1000 | ug/L | Final
774 | ex | Residential | 1st Floor | Kitchen Sink | DS505ex | 2016-11-13 | 10:15 |  | No Filter | 6 | Potassium | N | 1 | U | mg/L | 83 | ug/L | 1000 | ug/L | Final
774 | ex | Residential | 1st Floor | Kitchen Sink | S501ex | 2016-11-13 | 09:57 |  | No Filter | 6 | Potassium | Y | 1 |  | mg/L | 83 | ug/L | 1000 | ug/L | Final
774 | ex | Residential | 1st Floor | Kitchen Sink | S502ex | 2016-11-13 | 09:57 |  | No Filter | 6 | Potassium | N | 1 | U | mg/L | 83 | ug/L | 1000 | ug/L | Final
774 | ex | Residential | 1st Floor | Kitchen Sink | S503ex | 2016-11-13 | 09:57 |  | No Filter | 6 | Potassium | N | 1 | U | mg/L | 83 | ug/L | 1000 | ug/L | Final
774 | ex | Residential | 1st Floor | Kitchen Sink | S504ex | 2016-11-13 | 09:57 |  | No Filter | 6 | Potassium | N | 1 | U | mg/L | 83 | ug/L | 1000 | ug/L | Final
774 | ex | Residential | 1st Floor | Kitchen Sink | S505ex | 2016-11-13 | 09:57 |  | No Filter | 6 | Potassium | N | 1 | U | mg/L | 83 | ug/L | 1000 | ug/L | Final
774 | ex | Residential | 1st Floor | Kitchen Sink | S506ex | 2016-11-13 | 09:57 |  | No Filter | 6 | Potassium | N | 1 | U | mg/L | 83 | ug/L | 1000 | ug/L | Final
774 | ex | Residential | 1st Floor | Kitchen Sink | S507ex | 2016-11-13 | 09:57 |  | No Filter | 6 | Potassium | N | 1 | U | mg/L | 83 | ug/L | 1000 | ug/L | Final
774 | ex | Residential | 1st Floor | Kitchen Sink | S508ex | 2016-11-13 | 09:57 |  | No Filter | 6 | Potassium | N | 1 | U | mg/L | 83 | ug/L | 1000 | ug/L | Final
774 | ex | Residential | 1st Floor | Kitchen Sink | S509ex | 2016-11-13 | 09:57 |  | No Filter | 6 | Potassium | N | 1 | U | mg/L | 83 | ug/L | 1000 | ug/L | Final
774 | ex | Residential | 1st Floor | Kitchen Sink | S510ex | 2016-11-13 | 09:57 |  | No Filter | 6 | Potassium | N | 1 | U | mg/L | 83 | ug/L | 1000 | ug/L | Final
774 | ex | Residential | 1st Floor | Kitchen Sink | S511ex | 2016-11-13 | 09:57 |  | No Filter | 6 | Potassium | N | 1 | U | mg/L | 83 | ug/L | 1000 | ug/L | Final
774 | ex | Residential | 1st Floor | Kitchen Sink | S512ex | 2016-11-13 | 09:57 |  | No Filter | 6 | Potassium | N | 1 | U | mg/L | 83 | ug/L | 1000 | ug/L | Final
774 | ex | Residential | 1st Floor | Kitchen Sink | S513ex | 2016-11-13 | 09:57 |  | No Filter | 6 | Potassium | N | 1 | U | mg/L | 83 | ug/L | 1000 | ug/L | Final
774 | ex | Residential | 1st Floor | Kitchen Sink | S514ex | 2016-11-13 | 09:57 |  | No Filter | 6 | Potassium | N | 1 | U | mg/L | 83 | ug/L | 1000 | ug/L | Final
774 | ex | Residential | 1st Floor | Kitchen Sink | S515ex | 2016-11-13 | 09:57 |  | No Filter | 6 | Potassium | N | 1 | U | mg/L | 83 | ug/L | 1000 | ug/L | Final
774 | ex | Residential | 1st Floor | Kitchen Sink | S516ex | 2016-11-13 | 09:57 |  | No Filter | 6 | Potassium | N | 1 | U | mg/L | 83 | ug/L | 1000 | ug/L | Final
774 | ex | Residential | 1st Floor | Kitchen Sink | S517ex | 2016-11-13 | 09:57 |  | No Filter | 6 | Potassium | N | 1 | U | mg/L | 83 | ug/L | 1000 | ug/L | Final
774 | ex | Residential | 1st Floor | Kitchen Sink | S518ex | 2016-11-13 | 09:57 |  | No Filter | 6 | Potassium | N | 1 | U | mg/L | 83 | ug/L | 1000 | ug/L | Final
774 | ex | Residential | 1st Floor | Kitchen Sink | DS503ex | 2016-11-13 | 10:05 |  | No Filter | 6 | Sodium | Y | 5.1 |  | mg/L | 100 | ug/L | 1000 | ug/L | Final
774 | ex | Residential | 1st Floor | Kitchen Sink | DS504ex | 2016-11-13 | 10:12 |  | No Filter | 6 | Sodium | Y | 5 |  | mg/L | 100 | ug/L | 1000 | ug/L | Final
774 | ex | Residential | 1st Floor | Kitchen Sink | DS505ex | 2016-11-13 | 10:15 |  | No Filter | 6 | Sodium | Y | 4.9 |  | mg/L | 100 | ug/L | 1000 | ug/L | Final
774 | ex | Residential | 1st Floor | Kitchen Sink | S501ex | 2016-11-13 | 09:57 |  | No Filter | 6 | Sodium | Y | 5.8 |  | mg/L | 100 | ug/L | 1000 | ug/L | Final
774 | ex | Residential | 1st Floor | Kitchen Sink | S502ex | 2016-11-13 | 09:57 |  | No Filter | 6 | Sodium | Y | 5.6 |  | mg/L | 100 | ug/L | 1000 | ug/L | Final
774 | ex | Residential | 1st Floor | Kitchen Sink | S503ex | 2016-11-13 | 09:57 |  | No Filter | 6 | Sodium | Y | 5.2 |  | mg/L | 100 | ug/L | 1000 | ug/L | Final
774 | ex | Residential | 1st Floor | Kitchen Sink | S504ex | 2016-11-13 | 09:57 |  | No Filter | 6 | Sodium | Y | 5.3 |  | mg/L | 100 | ug/L | 1000 | ug/L | Final
774 | ex | Residential | 1st Floor | Kitchen Sink | S505ex | 2016-11-13 | 09:57 |  | No Filter | 6 | Sodium | Y | 5.1 |  | mg/L | 100 | ug/L | 1000 | ug/L | Final
774 | ex | Residential | 1st Floor | Kitchen Sink | S506ex | 2016-11-13 | 09:57 |  | No Filter | 6 | Sodium | Y | 5.1 |  | mg/L | 100 | ug/L | 1000 | ug/L | Final
774 | ex | Residential | 1st Floor | Kitchen Sink | S507ex | 2016-11-13 | 09:57 |  | No Filter | 6 | Sodium | Y | 5.3 |  | mg/L | 100 | ug/L | 1000 | ug/L | Final
774 | ex | Residential | 1st Floor | Kitchen Sink | S508ex | 2016-11-13 | 09:57 |  | No Filter | 6 | Sodium | Y | 5.1 |  | mg/L | 100 | ug/L | 1000 | ug/L | Final
774 | ex | Residential | 1st Floor | Kitchen Sink | S509ex | 2016-11-13 | 09:57 |  | No Filter | 6 | Sodium | Y | 5.2 |  | mg/L | 100 | ug/L | 1000 | ug/L | Final
774 | ex | Residential | 1st Floor | Kitchen Sink | S510ex | 2016-11-13 | 09:57 |  | No Filter | 6 | Sodium | Y | 4.9 |  | mg/L | 100 | ug/L | 1000 | ug/L | Final
774 | ex | Residential | 1st Floor | Kitchen Sink | S511ex | 2016-11-13 | 09:57 |  | No Filter | 6 | Sodium | Y | 5.1 |  | mg/L | 100 | ug/L | 1000 | ug/L | Final
774 | ex | Residential | 1st Floor | Kitchen Sink | S512ex | 2016-11-13 | 09:57 |  | No Filter | 6 | Sodium | Y | 5 |  | mg/L | 100 | ug/L | 1000 | ug/L | Final
774 | ex | Residential | 1st Floor | Kitchen Sink | S513ex | 2016-11-13 | 09:57 |  | No Filter | 6 | Sodium | Y | 4.9 |  | mg/L | 100 | ug/L | 1000 | ug/L | Final
774 | ex | Residential | 1st Floor | Kitchen Sink | S514ex | 2016-11-13 | 09:57 |  | No Filter | 6 | Sodium | Y | 4.9 |  | mg/L | 100 | ug/L | 1000 | ug/L | Final
774 | ex | Residential | 1st Floor | Kitchen Sink | S515ex | 2016-11-13 | 09:57 |  | No Filter | 6 | Sodium | Y | 5.2 |  | mg/L | 100 | ug/L | 1000 | ug/L | Final
774 | ex | Residential | 1st Floor | Kitchen Sink | S516ex | 2016-11-13 | 09:57 |  | No Filter | 6 | Sodium | Y | 5.1 |  | mg/L | 100 | ug/L | 1000 | ug/L | Final
774 | ex | Residential | 1st Floor | Kitchen Sink | S517ex | 2016-11-13 | 09:57 |  | No Filter | 6 | Sodium | Y | 5.2 |  | mg/L | 100 | ug/L | 1000 | ug/L | Final
774 | ex | Residential | 1st Floor | Kitchen Sink | S518ex | 2016-11-13 | 09:57 |  | No Filter | 6 | Sodium | Y | 4.9 |  | mg/L | 100 | ug/L | 1000 | ug/L | Final
774 | ex | Residential | 1st Floor | Kitchen Sink | DS502ex | 2016-11-13 | 10:05 |  | No Filter | 6 | Sulfate as SO4 | Y | 18.7 |  | mg/L | 0.02 | mg/L | 0.12 | mg/L | Final
774 | ex | Residential | 1st Floor | Kitchen Sink | DS503ex | 2016-11-13 | 10:05 |  | No Filter | 6 | Tin | N | 0.015 | U | mg/L | 1.5 | ug/L | 15 | ug/L | Final
774 | ex | Residential | 1st Floor | Kitchen Sink | DS504ex | 2016-11-13 | 10:12 |  | No Filter | 6 | Tin | N | 0.015 | U | mg/L | 1.5 | ug/L | 15 | ug/L | Final
774 | ex | Residential | 1st Floor | Kitchen Sink | DS505ex | 2016-11-13 | 10:15 |  | No Filter | 6 | Tin | N | 0.015 | U | mg/L | 1.5 | ug/L | 15 | ug/L | Final
774 | ex | Residential | 1st Floor | Kitchen Sink | S501ex | 2016-11-13 | 09:57 |  | No Filter | 6 | Tin | N | 0.015 | U | mg/L | 1.5 | ug/L | 15 | ug/L | Final
774 | ex | Residential | 1st Floor | Kitchen Sink | S502ex | 2016-11-13 | 09:57 |  | No Filter | 6 | Tin | N | 0.015 | U | mg/L | 1.5 | ug/L | 15 | ug/L | Final
774 | ex | Residential | 1st Floor | Kitchen Sink | S503ex | 2016-11-13 | 09:57 |  | No Filter | 6 | Tin | N | 0.015 | U | mg/L | 1.5 | ug/L | 15 | ug/L | Final
774 | ex | Residential | 1st Floor | Kitchen Sink | S504ex | 2016-11-13 | 09:57 |  | No Filter | 6 | Tin | N | 0.015 | U | mg/L | 1.5 | ug/L | 15 | ug/L | Final
774 | ex | Residential | 1st Floor | Kitchen Sink | S505ex | 2016-11-13 | 09:57 |  | No Filter | 6 | Tin | N | 0.015 | U | mg/L | 1.5 | ug/L | 15 | ug/L | Final
774 | ex | Residential | 1st Floor | Kitchen Sink | S506ex | 2016-11-13 | 09:57 |  | No Filter | 6 | Tin | N | 0.015 | U | mg/L | 1.5 | ug/L | 15 | ug/L | Final
774 | ex | Residential | 1st Floor | Kitchen Sink | S507ex | 2016-11-13 | 09:57 |  | No Filter | 6 | Tin | N | 0.015 | U | mg/L | 1.5 | ug/L | 15 | ug/L | Final
774 | ex | Residential | 1st Floor | Kitchen Sink | S508ex | 2016-11-13 | 09:57 |  | No Filter | 6 | Tin | N | 0.015 | U | mg/L | 1.5 | ug/L | 15 | ug/L | Final
774 | ex | Residential | 1st Floor | Kitchen Sink | S509ex | 2016-11-13 | 09:57 |  | No Filter | 6 | Tin | N | 0.015 | U | mg/L | 1.5 | ug/L | 15 | ug/L | Final
774 | ex | Residential | 1st Floor | Kitchen Sink | S510ex | 2016-11-13 | 09:57 |  | No Filter | 6 | Tin | N | 0.015 | U | mg/L | 1.5 | ug/L | 15 | ug/L | Final
774 | ex | Residential | 1st Floor | Kitchen Sink | S511ex | 2016-11-13 | 09:57 |  | No Filter | 6 | Tin | N | 0.015 | U | mg/L | 1.5 | ug/L | 15 | ug/L | Final
774 | ex | Residential | 1st Floor | Kitchen Sink | S512ex | 2016-11-13 | 09:57 |  | No Filter | 6 | Tin | N | 0.015 | U | mg/L | 1.5 | ug/L | 15 | ug/L | Final
774 | ex | Residential | 1st Floor | Kitchen Sink | S513ex | 2016-11-13 | 09:57 |  | No Filter | 6 | Tin | N | 0.015 | U | mg/L | 1.5 | ug/L | 15 | ug/L | Final
774 | ex | Residential | 1st Floor | Kitchen Sink | S514ex | 2016-11-13 | 09:57 |  | No Filter | 6 | Tin | N | 0.015 | U | mg/L | 1.5 | ug/L | 15 | ug/L | Final
774 | ex | Residential | 1st Floor | Kitchen Sink | S515ex | 2016-11-13 | 09:57 |  | No Filter | 6 | Tin | N | 0.015 | U | mg/L | 1.5 | ug/L | 15 | ug/L | Final
774 | ex | Residential | 1st Floor | Kitchen Sink | S516ex | 2016-11-13 | 09:57 |  | No Filter | 6 | Tin | N | 0.015 | U | mg/L | 1.5 | ug/L | 15 | ug/L | Final
774 | ex | Residential | 1st Floor | Kitchen Sink | S517ex | 2016-11-13 | 09:57 |  | No Filter | 6 | Tin | N | 0.015 | U | mg/L | 1.5 | ug/L | 15 | ug/L | Final
774 | ex | Residential | 1st Floor | Kitchen Sink | S518ex | 2016-11-13 | 09:57 |  | No Filter | 6 | Tin | N | 0.015 | U | mg/L | 1.5 | ug/L | 15 | ug/L | Final
774 | ex | Residential | 1st Floor | Kitchen Sink | DS502ex | 2016-11-13 | 10:05 |  | No Filter | 6 | Total Alkalinity | Y | 74 |  | mg CaCO3/L |  | mg CaCO3/L | 20 | mg CaCO3/L | Final
774 | ex | Residential | 1st Floor | Kitchen Sink | DS501ex | 2016-11-13 | 10:05 |  | No Filter | 6 | Total Phosphorus | Y | 1.07 |  | mg/L | 0.06 | mg/L | 0.15 | mg/L | Final
774 | ex | Residential | 1st Floor | Kitchen Sink | DS503ex | 2016-11-13 | 10:05 |  | No Filter | 6 | Zinc | N | 0.01 | U | mg/L | 1.1 | ug/L | 10 | ug/L | Final
774 | ex | Residential | 1st Floor | Kitchen Sink | DS504ex | 2016-11-13 | 10:12 |  | No Filter | 6 | Zinc | N | 0.01 | U | mg/L | 1.1 | ug/L | 10 | ug/L | Final
774 | ex | Residential | 1st Floor | Kitchen Sink | DS505ex | 2016-11-13 | 10:15 |  | No Filter | 6 | Zinc | N | 0.01 | U | mg/L | 1.1 | ug/L | 10 | ug/L | Final
774 | ex | Residential | 1st Floor | Kitchen Sink | S501ex | 2016-11-13 | 09:57 |  | No Filter | 6 | Zinc | Y | 0.48 |  | mg/L | 1.1 | ug/L | 10 | ug/L | Final
774 | ex | Residential | 1st Floor | Kitchen Sink | S502ex | 2016-11-13 | 09:57 |  | No Filter | 6 | Zinc | Y | 0.02 |  | mg/L | 1.1 | ug/L | 10 | ug/L | Final
774 | ex | Residential | 1st Floor | Kitchen Sink | S503ex | 2016-11-13 | 09:57 |  | No Filter | 6 | Zinc | N | 0.01 | U | mg/L | 1.1 | ug/L | 10 | ug/L | Final
774 | ex | Residential | 1st Floor | Kitchen Sink | S504ex | 2016-11-13 | 09:57 |  | No Filter | 6 | Zinc | N | 0.01 | U | mg/L | 1.1 | ug/L | 10 | ug/L | Final
774 | ex | Residential | 1st Floor | Kitchen Sink | S505ex | 2016-11-13 | 09:57 |  | No Filter | 6 | Zinc | N | 0.01 | U | mg/L | 1.1 | ug/L | 10 | ug/L | Final
774 | ex | Residential | 1st Floor | Kitchen Sink | S506ex | 2016-11-13 | 09:57 |  | No Filter | 6 | Zinc | N | 0.01 | U | mg/L | 1.1 | ug/L | 10 | ug/L | Final
774 | ex | Residential | 1st Floor | Kitchen Sink | S507ex | 2016-11-13 | 09:57 |  | No Filter | 6 | Zinc | N | 0.01 | U | mg/L | 1.1 | ug/L | 10 | ug/L | Final
774 | ex | Residential | 1st Floor | Kitchen Sink | S508ex | 2016-11-13 | 09:57 |  | No Filter | 6 | Zinc | N | 0.01 | U | mg/L | 1.1 | ug/L | 10 | ug/L | Final
774 | ex | Residential | 1st Floor | Kitchen Sink | S509ex | 2016-11-13 | 09:57 |  | No Filter | 6 | Zinc | N | 0.01 | U | mg/L | 1.1 | ug/L | 10 | ug/L | Final
774 | ex | Residential | 1st Floor | Kitchen Sink | S510ex | 2016-11-13 | 09:57 |  | No Filter | 6 | Zinc | N | 0.01 | U | mg/L | 1.1 | ug/L | 10 | ug/L | Final
774 | ex | Residential | 1st Floor | Kitchen Sink | S511ex | 2016-11-13 | 09:57 |  | No Filter | 6 | Zinc | N | 0.01 | U | mg/L | 1.1 | ug/L | 10 | ug/L | Final
774 | ex | Residential | 1st Floor | Kitchen Sink | S512ex | 2016-11-13 | 09:57 |  | No Filter | 6 | Zinc | N | 0.01 | U | mg/L | 1.1 | ug/L | 10 | ug/L | Final
774 | ex | Residential | 1st Floor | Kitchen Sink | S513ex | 2016-11-13 | 09:57 |  | No Filter | 6 | Zinc | N | 0.01 | U | mg/L | 1.1 | ug/L | 10 | ug/L | Final
774 | ex | Residential | 1st Floor | Kitchen Sink | S514ex | 2016-11-13 | 09:57 |  | No Filter | 6 | Zinc | N | 0.01 | U | mg/L | 1.1 | ug/L | 10 | ug/L | Final
774 | ex | Residential | 1st Floor | Kitchen Sink | S515ex | 2016-11-13 | 09:57 |  | No Filter | 6 | Zinc | N | 0.01 | U | mg/L | 1.1 | ug/L | 10 | ug/L | Final
774 | ex | Residential | 1st Floor | Kitchen Sink | S516ex | 2016-11-13 | 09:57 |  | No Filter | 6 | Zinc | N | 0.01 | U | mg/L | 1.1 | ug/L | 10 | ug/L | Final
774 | ex | Residential | 1st Floor | Kitchen Sink | S517ex | 2016-11-13 | 09:57 |  | No Filter | 6 | Zinc | N | 0.01 | U | mg/L | 1.1 | ug/L | 10 | ug/L | Final
774 | ex | Residential | 1st Floor | Kitchen Sink | S518ex | 2016-11-13 | 09:57 |  | No Filter | 6 | Zinc | N | 0.01 | U | mg/L | 1.1 | ug/L | 10 | ug/L | Final
229 | cf | Residential | 1st Floor | Kitchen Sink | DS503cf | 2016-11-14 | 08:10 | DS504 and 05 not collected due to resident concern about water cost. DS3 taken after 2 min flush, instead of 5. | No Filter | 8 | Aluminum | N | 0.1 | U | mg/L | 17 | ug/L | 100 | ug/L | Final
229 | cf | Residential | 1st Floor | Kitchen Sink | S501cf | 2016-11-14 | 08:05 | DS504 and 05 not collected due to resident concern about water cost. DS3 taken after 2 min flush, instead of 5. | No Filter | 8 | Aluminum | N | 0.1 | U | mg/L | 17 | ug/L | 100 | ug/L | Final
229 | cf | Residential | 1st Floor | Kitchen Sink | S502cf | 2016-11-14 | 08:05 | DS504 and 05 not collected due to resident concern about water cost. DS3 taken after 2 min flush, instead of 5. | No Filter | 8 | Aluminum | N | 0.1 | U | mg/L | 17 | ug/L | 100 | ug/L | Final
229 | cf | Residential | 1st Floor | Kitchen Sink | S503cf | 2016-11-14 | 08:05 | DS504 and 05 not collected due to resident concern about water cost. DS3 taken after 2 min flush, instead of 5. | No Filter | 8 | Aluminum | N | 0.1 | U | mg/L | 17 | ug/L | 100 | ug/L | Final
229 | cf | Residential | 1st Floor | Kitchen Sink | S504cf | 2016-11-14 | 08:05 | DS504 and 05 not collected due to resident concern about water cost. DS3 taken after 2 min flush, instead of 5. | No Filter | 8 | Aluminum | N | 0.1 | U | mg/L | 17 | ug/L | 100 | ug/L | Final
229 | cf | Residential | 1st Floor | Kitchen Sink | S505cf | 2016-11-14 | 08:05 | DS504 and 05 not collected due to resident concern about water cost. DS3 taken after 2 min flush, instead of 5. | No Filter | 8 | Aluminum | N | 0.1 | U | mg/L | 17 | ug/L | 100 | ug/L | Final
229 | cf | Residential | 1st Floor | Kitchen Sink | S506cf | 2016-11-14 | 08:05 | DS504 and 05 not collected due to resident concern about water cost. DS3 taken after 2 min flush, instead of 5. | No Filter | 8 | Aluminum | N | 0.1 | U | mg/L | 17 | ug/L | 100 | ug/L | Final
229 | cf | Residential | 1st Floor | Kitchen Sink | S507cf | 2016-11-14 | 08:05 | DS504 and 05 not collected due to resident concern about water cost. DS3 taken after 2 min flush, instead of 5. | No Filter | 8 | Aluminum | N | 0.1 | U | mg/L | 17 | ug/L | 100 | ug/L | Final
229 | cf | Residential | 1st Floor | Kitchen Sink | S508cf | 2016-11-14 | 08:05 | DS504 and 05 not collected due to resident concern about water cost. DS3 taken after 2 min flush, instead of 5. | No Filter | 8 | Aluminum | N | 0.1 | U | mg/L | 17 | ug/L | 100 | ug/L | Final
229 | cf | Residential | 1st Floor | Kitchen Sink | S509cf | 2016-11-14 | 08:05 | DS504 and 05 not collected due to resident concern about water cost. DS3 taken after 2 min flush, instead of 5. | No Filter | 8 | Aluminum | N | 0.1 | U | mg/L | 17 | ug/L | 100 | ug/L | Final
229 | cf | Residential | 1st Floor | Kitchen Sink | S510cf | 2016-11-14 | 08:05 | DS504 and 05 not collected due to resident concern about water cost. DS3 taken after 2 min flush, instead of 5. | No Filter | 8 | Aluminum | N | 0.1 | U | mg/L | 17 | ug/L | 100 | ug/L | Final
229 | cf | Residential | 1st Floor | Kitchen Sink | S511cf | 2016-11-14 | 08:05 | DS504 and 05 not collected due to resident concern about water cost. DS3 taken after 2 min flush, instead of 5. | No Filter | 8 | Aluminum | N | 0.1 | U | mg/L | 17 | ug/L | 100 | ug/L | Final
229 | cf | Residential | 1st Floor | Kitchen Sink | S512cf | 2016-11-14 | 08:05 | DS504 and 05 not collected due to resident concern about water cost. DS3 taken after 2 min flush, instead of 5. | No Filter | 8 | Aluminum | N | 0.1 | U | mg/L | 17 | ug/L | 100 | ug/L | Final
229 | cf | Residential | 1st Floor | Kitchen Sink | S513cf | 2016-11-14 | 08:05 | DS504 and 05 not collected due to resident concern about water cost. DS3 taken after 2 min flush, instead of 5. | No Filter | 8 | Aluminum | N | 0.1 | U | mg/L | 17 | ug/L | 100 | ug/L | Final
229 | cf | Residential | 1st Floor | Kitchen Sink | S514cf | 2016-11-14 | 08:05 | DS504 and 05 not collected due to resident concern about water cost. DS3 taken after 2 min flush, instead of 5. | No Filter | 8 | Aluminum | N | 0.1 | U | mg/L | 17 | ug/L | 100 | ug/L | Final
25 | s | Residential | 1st Floor | Kitchen Sink | DS503s | 2016-11-14 | 09:44 |  | No Filter | 12 | Aluminum | N | 0.1 | U | mg/L | 17 | ug/L | 100 | ug/L | Final
25 | s | Residential | 1st Floor | Kitchen Sink | DS504s | 2016-11-14 | 09:48 |  | No Filter | 12 | Aluminum | N | 0.1 | U | mg/L | 17 | ug/L | 100 | ug/L | Final
25 | s | Residential | 1st Floor | Kitchen Sink | DS505s | 2016-11-14 | 09:50 |  | No Filter | 12 | Aluminum | N | 0.1 | U | mg/L | 17 | ug/L | 100 | ug/L | Final
25 | s | Residential | 1st Floor | Kitchen Sink | S502s | 2016-11-14 | 09:34 |  | No Filter | 12 | Aluminum | N | 0.1 | U | mg/L | 17 | ug/L | 100 | ug/L | Final
25 | s | Residential | 1st Floor | Kitchen Sink | S503s | 2016-11-14 | 09:34 |  | No Filter | 12 | Aluminum | N | 0.1 | U | mg/L | 17 | ug/L | 100 | ug/L | Final
25 | s | Residential | 1st Floor | Kitchen Sink | S504s | 2016-11-14 | 09:34 |  | No Filter | 12 | Aluminum | N | 0.1 | U | mg/L | 17 | ug/L | 100 | ug/L | Final
25 | s | Residential | 1st Floor | Kitchen Sink | S505s | 2016-11-14 | 09:34 |  | No Filter | 12 | Aluminum | N | 0.1 | U | mg/L | 17 | ug/L | 100 | ug/L | Final
25 | s | Residential | 1st Floor | Kitchen Sink | S506s | 2016-11-14 | 09:34 |  | No Filter | 12 | Aluminum | N | 0.1 | U | mg/L | 17 | ug/L | 100 | ug/L | Final
25 | s | Residential | 1st Floor | Kitchen Sink | S507s | 2016-11-14 | 09:34 |  | No Filter | 12 | Aluminum | N | 0.1 | U | mg/L | 17 | ug/L | 100 | ug/L | Final
25 | s | Residential | 1st Floor | Kitchen Sink | S508s | 2016-11-14 | 09:34 |  | No Filter | 12 | Aluminum | N | 0.1 | U | mg/L | 17 | ug/L | 100 | ug/L | Final
25 | s | Residential | 1st Floor | Kitchen Sink | S509s | 2016-11-14 | 09:34 |  | No Filter | 12 | Aluminum | N | 0.1 | U | mg/L | 17 | ug/L | 100 | ug/L | Final
25 | s | Residential | 1st Floor | Kitchen Sink | S510s | 2016-11-14 | 09:34 |  | No Filter | 12 | Aluminum | N | 0.1 | U | mg/L | 17 | ug/L | 100 | ug/L | Final
25 | s | Residential | 1st Floor | Kitchen Sink | S511s | 2016-11-14 | 09:34 |  | No Filter | 12 | Aluminum | N | 0.1 | U | mg/L | 17 | ug/L | 100 | ug/L | Final
25 | s | Residential | 1st Floor | Kitchen Sink | S512s | 2016-11-14 | 09:34 |  | No Filter | 12 | Aluminum | N | 0.1 | U | mg/L | 17 | ug/L | 100 | ug/L | Final
25 | s | Residential | 1st Floor | Kitchen Sink | S513s | 2016-11-14 | 09:34 |  | No Filter | 12 | Aluminum | N | 0.1 | U | mg/L | 17 | ug/L | 100 | ug/L | Final
25 | s | Residential | 1st Floor | Kitchen Sink | S514s | 2016-11-14 | 09:34 |  | No Filter | 12 | Aluminum | N | 0.1 | U | mg/L | 17 | ug/L | 100 | ug/L | Final
32 | ci | Residential | 1st Floor | Kitchen Sink | DS503ci | 2016-11-14 | 13:18 |  | No Filter | 6 | Aluminum | N | 0.1 | U | mg/L | 17 | ug/L | 100 | ug/L | Final
32 | ci | Residential | 1st Floor | Kitchen Sink | DS504ci | 2016-11-14 | 13:24 |  | No Filter | 6 | Aluminum | N | 0.1 | U | mg/L | 17 | ug/L | 100 | ug/L | Final
32 | ci | Residential | 1st Floor | Kitchen Sink | DS505ci | 2016-11-14 | 13:27 |  | No Filter | 6 | Aluminum | N | 0.1 | U | mg/L | 17 | ug/L | 100 | ug/L | Final
32 | ci | Residential | 1st Floor | Kitchen Sink | S502ci | 2016-11-14 | 13:10 |  | No Filter | 6 | Aluminum | N | 0.1 | U | mg/L | 17 | ug/L | 100 | ug/L | Final
32 | ci | Residential | 1st Floor | Kitchen Sink | S503ci | 2016-11-14 | 13:10 |  | No Filter | 6 | Aluminum | N | 0.1 | U | mg/L | 17 | ug/L | 100 | ug/L | Final
32 | ci | Residential | 1st Floor | Kitchen Sink | S504ci | 2016-11-14 | 13:10 |  | No Filter | 6 | Aluminum | N | 0.1 | U | mg/L | 17 | ug/L | 100 | ug/L | Final
32 | ci | Residential | 1st Floor | Kitchen Sink | S505ci | 2016-11-14 | 13:10 |  | No Filter | 6 | Aluminum | N | 0.1 | U | mg/L | 17 | ug/L | 100 | ug/L | Final
32 | ci | Residential | 1st Floor | Kitchen Sink | S506ci | 2016-11-14 | 13:10 |  | No Filter | 6 | Aluminum | N | 0.1 | U | mg/L | 17 | ug/L | 100 | ug/L | Final
32 | ci | Residential | 1st Floor | Kitchen Sink | S507ci | 2016-11-14 | 13:10 |  | No Filter | 6 | Aluminum | N | 0.1 | U | mg/L | 17 | ug/L | 100 | ug/L | Final
32 | ci | Residential | 1st Floor | Kitchen Sink | S508ci | 2016-11-14 | 13:10 |  | No Filter | 6 | Aluminum | N | 0.1 | U | mg/L | 17 | ug/L | 100 | ug/L | Final
32 | ci | Residential | 1st Floor | Kitchen Sink | S509ci | 2016-11-14 | 13:10 |  | No Filter | 6 | Aluminum | N | 0.1 | U | mg/L | 17 | ug/L | 100 | ug/L | Final
32 | ci | Residential | 1st Floor | Kitchen Sink | S510ci | 2016-11-14 | 13:10 |  | No Filter | 6 | Aluminum | N | 0.1 | U | mg/L | 17 | ug/L | 100 | ug/L | Final
32 | ci | Residential | 1st Floor | Kitchen Sink | S511ci | 2016-11-14 | 13:10 |  | No Filter | 6 | Aluminum | N | 0.1 | U | mg/L | 17 | ug/L | 100 | ug/L | Final
32 | ci | Residential | 1st Floor | Kitchen Sink | S512ci | 2016-11-14 | 13:10 |  | No Filter | 6 | Aluminum | N | 0.1 | U | mg/L | 17 | ug/L | 100 | ug/L | Final
32 | ci | Residential | 1st Floor | Kitchen Sink | S513ci | 2016-11-14 | 13:10 |  | No Filter | 6 | Aluminum | N | 0.1 | U | mg/L | 17 | ug/L | 100 | ug/L | Final
32 | ci | Residential | 1st Floor | Kitchen Sink | S514ci | 2016-11-14 | 13:10 |  | No Filter | 6 | Aluminum | N | 0.1 | U | mg/L | 17 | ug/L | 100 | ug/L | Final
32 | ci | Residential | 1st Floor | Kitchen Sink | S515ci | 2016-11-14 | 13:10 |  | No Filter | 6 | Aluminum | N | 0.1 | U | mg/L | 17 | ug/L | 100 | ug/L | Final
32 | ci | Residential | 1st Floor | Kitchen Sink | S516ci | 2016-11-14 | 13:10 |  | No Filter | 6 | Aluminum | N | 0.1 | U | mg/L | 17 | ug/L | 100 | ug/L | Final
32 | ci | Residential | 1st Floor | Kitchen Sink | S517ci | 2016-11-14 | 13:10 |  | No Filter | 6 | Aluminum | N | 0.1 | U | mg/L | 17 | ug/L | 100 | ug/L | Final
32 | ci | Residential | 1st Floor | Kitchen Sink | S518ci | 2016-11-14 | 13:10 |  | No Filter | 6 | Aluminum | N | 0.1 | U | mg/L | 17 | ug/L | 100 | ug/L | Final
32 | ci | Residential | 1st Floor | Kitchen Sink | S519ci | 2016-11-14 | 13:10 |  | No Filter | 6 | Aluminum | N | 0.1 | U | mg/L | 17 | ug/L | 100 | ug/L | Final
32 | ci | Residential | 1st Floor | Kitchen Sink | S520ci | 2016-11-14 | 13:10 |  | No Filter | 6 | Aluminum | N | 0.1 | U | mg/L | 17 | ug/L | 100 | ug/L | Final
32 | ci | Residential | 1st Floor | Kitchen Sink | S521ci | 2016-11-14 | 13:10 |  | No Filter | 6 | Aluminum | N | 0.1 | U | mg/L | 17 | ug/L | 100 | ug/L | Final
32 | ci | Residential | 1st Floor | Kitchen Sink | S522ci | 2016-11-14 | 13:10 |  | No Filter | 6 | Aluminum | N | 0.1 | U | mg/L | 17 | ug/L | 100 | ug/L | Final
791 | fi | Residential | 1st Floor | Kitchen Sink | DS503fi | 2016-11-14 | 08:50 |  | No Filter | 10 | Aluminum | N | 0.1 | U | mg/L | 17 | ug/L | 100 | ug/L | Final
791 | fi | Residential | 1st Floor | Kitchen Sink | S502fi | 2016-11-14 | 08:40 |  | No Filter | 10 | Aluminum | N | 0.1 | U | mg/L | 17 | ug/L | 100 | ug/L | Final
791 | fi | Residential | 1st Floor | Kitchen Sink | S503fi | 2016-11-14 | 08:40 |  | No Filter | 10 | Aluminum | N | 0.1 | U | mg/L | 17 | ug/L | 100 | ug/L | Final
791 | fi | Residential | 1st Floor | Kitchen Sink | S504fi | 2016-11-14 | 08:40 |  | No Filter | 10 | Aluminum | N | 0.1 | U | mg/L | 17 | ug/L | 100 | ug/L | Final
791 | fi | Residential | 1st Floor | Kitchen Sink | S505fi | 2016-11-14 | 08:40 |  | No Filter | 10 | Aluminum | N | 0.1 | U | mg/L | 17 | ug/L | 100 | ug/L | Final
791 | fi | Residential | 1st Floor | Kitchen Sink | S506fi | 2016-11-14 | 08:40 |  | No Filter | 10 | Aluminum | N | 0.1 | U | mg/L | 17 | ug/L | 100 | ug/L | Final
791 | fi | Residential | 1st Floor | Kitchen Sink | S507fi | 2016-11-14 | 08:40 |  | No Filter | 10 | Aluminum | N | 0.1 | U | mg/L | 17 | ug/L | 100 | ug/L | Final
791 | fi | Residential | 1st Floor | Kitchen Sink | S508fi | 2016-11-14 | 08:40 |  | No Filter | 10 | Aluminum | N | 0.1 | U | mg/L | 17 | ug/L | 100 | ug/L | Final
791 | fi | Residential | 1st Floor | Kitchen Sink | S509fi | 2016-11-14 | 08:40 |  | No Filter | 10 | Aluminum | N | 0.1 | U | mg/L | 17 | ug/L | 100 | ug/L | Final
791 | fi | Residential | 1st Floor | Kitchen Sink | S510fi | 2016-11-14 | 08:40 |  | No Filter | 10 | Aluminum | N | 0.1 | U | mg/L | 17 | ug/L | 100 | ug/L | Final
791 | fi | Residential | 1st Floor | Kitchen Sink | S511fi | 2016-11-14 | 08:40 |  | No Filter | 10 | Aluminum | N | 0.1 | U | mg/L | 17 | ug/L | 100 | ug/L | Final
791 | fi | Residential | 1st Floor | Kitchen Sink | S512fi | 2016-11-14 | 08:40 |  | No Filter | 10 | Aluminum | N | 0.1 | U | mg/L | 17 | ug/L | 100 | ug/L | Final
791 | fi | Residential | 1st Floor | Kitchen Sink | S513fi | 2016-11-14 | 08:40 |  | No Filter | 10 | Aluminum | N | 0.1 | U | mg/L | 17 | ug/L | 100 | ug/L | Final
791 | fi | Residential | 1st Floor | Kitchen Sink | S514fi | 2016-11-14 | 08:40 |  | No Filter | 10 | Aluminum | N | 0.1 | U | mg/L | 17 | ug/L | 100 | ug/L | Final
791 | fi | Residential | 1st Floor | Kitchen Sink | S516fi | 2016-11-14 | 08:40 |  | No Filter | 10 | Aluminum | N | 0.1 | U | mg/L | 17 | ug/L | 100 | ug/L | Final
791 | fi | Residential | 1st Floor | Kitchen Sink | S517fi | 2016-11-14 | 08:40 |  | No Filter | 10 | Aluminum | N | 0.1 | U | mg/L | 17 | ug/L | 100 | ug/L | Final
791 | fi | Residential | 1st Floor | Kitchen Sink | S501fi | 2016-11-14 | 08:40 |  | No Filter | 10 | Aluminum | Y | 0.15 |  | mg/L | 17 | ug/L | 100 | ug/L | Final
32 | ci | Residential | 1st Floor | Kitchen Sink | S501ci | 2016-11-14 | 13:10 |  | No Filter | 6 | Aluminum | Y | 0.16 |  | mg/L | 17 | ug/L | 100 | ug/L | Final
25 | s | Residential | 1st Floor | Kitchen Sink | S501s | 2016-11-14 | 09:34 |  | No Filter | 12 | Aluminum | Y | 0.32 |  | mg/L | 17 | ug/L | 100 | ug/L | Final
229 | cf | Residential | 1st Floor | Kitchen Sink | DS503cf | 2016-11-14 | 08:10 | DS504 and 05 not collected due to resident concern about water cost. DS3 taken after 2 min flush, instead of 5. | No Filter | 8 | Cadmium | N | 0.5 | U | ug/L | 0.066 | ug/L | 0.5 | ug/L | Final
229 | cf | Residential | 1st Floor | Kitchen Sink | S501cf | 2016-11-14 | 08:05 | DS504 and 05 not collected due to resident concern about water cost. DS3 taken after 2 min flush, instead of 5. | No Filter | 8 | Cadmium | N | 0.5 | U | ug/L | 0.066 | ug/L | 0.5 | ug/L | Final
229 | cf | Residential | 1st Floor | Kitchen Sink | S502cf | 2016-11-14 | 08:05 | DS504 and 05 not collected due to resident concern about water cost. DS3 taken after 2 min flush, instead of 5. | No Filter | 8 | Cadmium | N | 0.5 | U | ug/L | 0.066 | ug/L | 0.5 | ug/L | Final
229 | cf | Residential | 1st Floor | Kitchen Sink | S503cf | 2016-11-14 | 08:05 | DS504 and 05 not collected due to resident concern about water cost. DS3 taken after 2 min flush, instead of 5. | No Filter | 8 | Cadmium | N | 0.5 | U | ug/L | 0.066 | ug/L | 0.5 | ug/L | Final
229 | cf | Residential | 1st Floor | Kitchen Sink | S504cf | 2016-11-14 | 08:05 | DS504 and 05 not collected due to resident concern about water cost. DS3 taken after 2 min flush, instead of 5. | No Filter | 8 | Cadmium | N | 0.5 | U | ug/L | 0.066 | ug/L | 0.5 | ug/L | Final
229 | cf | Residential | 1st Floor | Kitchen Sink | S505cf | 2016-11-14 | 08:05 | DS504 and 05 not collected due to resident concern about water cost. DS3 taken after 2 min flush, instead of 5. | No Filter | 8 | Cadmium | N | 0.5 | U | ug/L | 0.066 | ug/L | 0.5 | ug/L | Final
229 | cf | Residential | 1st Floor | Kitchen Sink | S506cf | 2016-11-14 | 08:05 | DS504 and 05 not collected due to resident concern about water cost. DS3 taken after 2 min flush, instead of 5. | No Filter | 8 | Cadmium | N | 0.5 | U | ug/L | 0.066 | ug/L | 0.5 | ug/L | Final
229 | cf | Residential | 1st Floor | Kitchen Sink | S507cf | 2016-11-14 | 08:05 | DS504 and 05 not collected due to resident concern about water cost. DS3 taken after 2 min flush, instead of 5. | No Filter | 8 | Cadmium | N | 0.5 | U | ug/L | 0.066 | ug/L | 0.5 | ug/L | Final
229 | cf | Residential | 1st Floor | Kitchen Sink | S508cf | 2016-11-14 | 08:05 | DS504 and 05 not collected due to resident concern about water cost. DS3 taken after 2 min flush, instead of 5. | No Filter | 8 | Cadmium | N | 0.5 | U | ug/L | 0.066 | ug/L | 0.5 | ug/L | Final
229 | cf | Residential | 1st Floor | Kitchen Sink | S509cf | 2016-11-14 | 08:05 | DS504 and 05 not collected due to resident concern about water cost. DS3 taken after 2 min flush, instead of 5. | No Filter | 8 | Cadmium | N | 0.5 | U | ug/L | 0.066 | ug/L | 0.5 | ug/L | Final
229 | cf | Residential | 1st Floor | Kitchen Sink | S510cf | 2016-11-14 | 08:05 | DS504 and 05 not collected due to resident concern about water cost. DS3 taken after 2 min flush, instead of 5. | No Filter | 8 | Cadmium | N | 0.5 | U | ug/L | 0.066 | ug/L | 0.5 | ug/L | Final
229 | cf | Residential | 1st Floor | Kitchen Sink | S511cf | 2016-11-14 | 08:05 | DS504 and 05 not collected due to resident concern about water cost. DS3 taken after 2 min flush, instead of 5. | No Filter | 8 | Cadmium | N | 0.5 | U | ug/L | 0.066 | ug/L | 0.5 | ug/L | Final
229 | cf | Residential | 1st Floor | Kitchen Sink | S512cf | 2016-11-14 | 08:05 | DS504 and 05 not collected due to resident concern about water cost. DS3 taken after 2 min flush, instead of 5. | No Filter | 8 | Cadmium | N | 0.5 | U | ug/L | 0.066 | ug/L | 0.5 | ug/L | Final
229 | cf | Residential | 1st Floor | Kitchen Sink | S513cf | 2016-11-14 | 08:05 | DS504 and 05 not collected due to resident concern about water cost. DS3 taken after 2 min flush, instead of 5. | No Filter | 8 | Cadmium | N | 0.5 | U | ug/L | 0.066 | ug/L | 0.5 | ug/L | Final
229 | cf | Residential | 1st Floor | Kitchen Sink | S514cf | 2016-11-14 | 08:05 | DS504 and 05 not collected due to resident concern about water cost. DS3 taken after 2 min flush, instead of 5. | No Filter | 8 | Cadmium | N | 0.5 | U | ug/L | 0.066 | ug/L | 0.5 | ug/L | Final
25 | s | Residential | 1st Floor | Kitchen Sink | DS503s | 2016-11-14 | 09:44 |  | No Filter | 12 | Cadmium | N | 0.5 | U | ug/L | 0.066 | ug/L | 0.5 | ug/L | Final
25 | s | Residential | 1st Floor | Kitchen Sink | DS504s | 2016-11-14 | 09:48 |  | No Filter | 12 | Cadmium | N | 0.5 | U | ug/L | 0.066 | ug/L | 0.5 | ug/L | Final
25 | s | Residential | 1st Floor | Kitchen Sink | DS505s | 2016-11-14 | 09:50 |  | No Filter | 12 | Cadmium | N | 0.5 | U | ug/L | 0.066 | ug/L | 0.5 | ug/L | Final
25 | s | Residential | 1st Floor | Kitchen Sink | S501s | 2016-11-14 | 09:34 |  | No Filter | 12 | Cadmium | N | 0.5 | U | ug/L | 0.066 | ug/L | 0.5 | ug/L | Final
25 | s | Residential | 1st Floor | Kitchen Sink | S502s | 2016-11-14 | 09:34 |  | No Filter | 12 | Cadmium | N | 0.5 | U | ug/L | 0.066 | ug/L | 0.5 | ug/L | Final
25 | s | Residential | 1st Floor | Kitchen Sink | S503s | 2016-11-14 | 09:34 |  | No Filter | 12 | Cadmium | N | 0.5 | U | ug/L | 0.066 | ug/L | 0.5 | ug/L | Final
25 | s | Residential | 1st Floor | Kitchen Sink | S504s | 2016-11-14 | 09:34 |  | No Filter | 12 | Cadmium | N | 0.5 | U | ug/L | 0.066 | ug/L | 0.5 | ug/L | Final
25 | s | Residential | 1st Floor | Kitchen Sink | S505s | 2016-11-14 | 09:34 |  | No Filter | 12 | Cadmium | N | 0.5 | U | ug/L | 0.066 | ug/L | 0.5 | ug/L | Final
25 | s | Residential | 1st Floor | Kitchen Sink | S506s | 2016-11-14 | 09:34 |  | No Filter | 12 | Cadmium | N | 0.5 | U | ug/L | 0.066 | ug/L | 0.5 | ug/L | Final
25 | s | Residential | 1st Floor | Kitchen Sink | S507s | 2016-11-14 | 09:34 |  | No Filter | 12 | Cadmium | N | 0.5 | U | ug/L | 0.066 | ug/L | 0.5 | ug/L | Final
25 | s | Residential | 1st Floor | Kitchen Sink | S508s | 2016-11-14 | 09:34 |  | No Filter | 12 | Cadmium | N | 0.5 | U | ug/L | 0.066 | ug/L | 0.5 | ug/L | Final
25 | s | Residential | 1st Floor | Kitchen Sink | S509s | 2016-11-14 | 09:34 |  | No Filter | 12 | Cadmium | N | 0.5 | U | ug/L | 0.066 | ug/L | 0.5 | ug/L | Final
25 | s | Residential | 1st Floor | Kitchen Sink | S510s | 2016-11-14 | 09:34 |  | No Filter | 12 | Cadmium | N | 0.5 | U | ug/L | 0.066 | ug/L | 0.5 | ug/L | Final
25 | s | Residential | 1st Floor | Kitchen Sink | S511s | 2016-11-14 | 09:34 |  | No Filter | 12 | Cadmium | N | 0.5 | U | ug/L | 0.066 | ug/L | 0.5 | ug/L | Final
25 | s | Residential | 1st Floor | Kitchen Sink | S512s | 2016-11-14 | 09:34 |  | No Filter | 12 | Cadmium | N | 0.5 | U | ug/L | 0.066 | ug/L | 0.5 | ug/L | Final
25 | s | Residential | 1st Floor | Kitchen Sink | S513s | 2016-11-14 | 09:34 |  | No Filter | 12 | Cadmium | N | 0.5 | U | ug/L | 0.066 | ug/L | 0.5 | ug/L | Final
25 | s | Residential | 1st Floor | Kitchen Sink | S514s | 2016-11-14 | 09:34 |  | No Filter | 12 | Cadmium | N | 0.5 | U | ug/L | 0.066 | ug/L | 0.5 | ug/L | Final
32 | ci | Residential | 1st Floor | Kitchen Sink | DS503ci | 2016-11-14 | 13:18 |  | No Filter | 6 | Cadmium | N | 0.5 | U | ug/L | 0.066 | ug/L | 0.5 | ug/L | Final
32 | ci | Residential | 1st Floor | Kitchen Sink | DS504ci | 2016-11-14 | 13:24 |  | No Filter | 6 | Cadmium | N | 0.5 | U | ug/L | 0.066 | ug/L | 0.5 | ug/L | Final
32 | ci | Residential | 1st Floor | Kitchen Sink | DS505ci | 2016-11-14 | 13:27 |  | No Filter | 6 | Cadmium | N | 0.5 | U | ug/L | 0.066 | ug/L | 0.5 | ug/L | Final
32 | ci | Residential | 1st Floor | Kitchen Sink | S501ci | 2016-11-14 | 13:10 |  | No Filter | 6 | Cadmium | N | 0.5 | U | ug/L | 0.066 | ug/L | 0.5 | ug/L | Final
32 | ci | Residential | 1st Floor | Kitchen Sink | S502ci | 2016-11-14 | 13:10 |  | No Filter | 6 | Cadmium | N | 0.5 | U | ug/L | 0.066 | ug/L | 0.5 | ug/L | Final
32 | ci | Residential | 1st Floor | Kitchen Sink | S503ci | 2016-11-14 | 13:10 |  | No Filter | 6 | Cadmium | N | 0.5 | U | ug/L | 0.066 | ug/L | 0.5 | ug/L | Final
32 | ci | Residential | 1st Floor | Kitchen Sink | S504ci | 2016-11-14 | 13:10 |  | No Filter | 6 | Cadmium | N | 0.5 | U | ug/L | 0.066 | ug/L | 0.5 | ug/L | Final
32 | ci | Residential | 1st Floor | Kitchen Sink | S505ci | 2016-11-14 | 13:10 |  | No Filter | 6 | Cadmium | N | 0.5 | U | ug/L | 0.066 | ug/L | 0.5 | ug/L | Final
32 | ci | Residential | 1st Floor | Kitchen Sink | S506ci | 2016-11-14 | 13:10 |  | No Filter | 6 | Cadmium | N | 0.5 | U | ug/L | 0.066 | ug/L | 0.5 | ug/L | Final
32 | ci | Residential | 1st Floor | Kitchen Sink | S507ci | 2016-11-14 | 13:10 |  | No Filter | 6 | Cadmium | N | 0.5 | U | ug/L | 0.066 | ug/L | 0.5 | ug/L | Final
32 | ci | Residential | 1st Floor | Kitchen Sink | S508ci | 2016-11-14 | 13:10 |  | No Filter | 6 | Cadmium | N | 0.5 | U | ug/L | 0.066 | ug/L | 0.5 | ug/L | Final
32 | ci | Residential | 1st Floor | Kitchen Sink | S509ci | 2016-11-14 | 13:10 |  | No Filter | 6 | Cadmium | N | 0.5 | U | ug/L | 0.066 | ug/L | 0.5 | ug/L | Final
32 | ci | Residential | 1st Floor | Kitchen Sink | S510ci | 2016-11-14 | 13:10 |  | No Filter | 6 | Cadmium | N | 0.5 | U | ug/L | 0.066 | ug/L | 0.5 | ug/L | Final
32 | ci | Residential | 1st Floor | Kitchen Sink | S511ci | 2016-11-14 | 13:10 |  | No Filter | 6 | Cadmium | N | 0.5 | U | ug/L | 0.066 | ug/L | 0.5 | ug/L | Final
32 | ci | Residential | 1st Floor | Kitchen Sink | S512ci | 2016-11-14 | 13:10 |  | No Filter | 6 | Cadmium | N | 0.5 | U | ug/L | 0.066 | ug/L | 0.5 | ug/L | Final
32 | ci | Residential | 1st Floor | Kitchen Sink | S513ci | 2016-11-14 | 13:10 |  | No Filter | 6 | Cadmium | N | 0.5 | U | ug/L | 0.066 | ug/L | 0.5 | ug/L | Final
32 | ci | Residential | 1st Floor | Kitchen Sink | S514ci | 2016-11-14 | 13:10 |  | No Filter | 6 | Cadmium | N | 0.5 | U | ug/L | 0.066 | ug/L | 0.5 | ug/L | Final
32 | ci | Residential | 1st Floor | Kitchen Sink | S515ci | 2016-11-14 | 13:10 |  | No Filter | 6 | Cadmium | N | 0.5 | U | ug/L | 0.066 | ug/L | 0.5 | ug/L | Final
32 | ci | Residential | 1st Floor | Kitchen Sink | S516ci | 2016-11-14 | 13:10 |  | No Filter | 6 | Cadmium | N | 0.5 | U | ug/L | 0.066 | ug/L | 0.5 | ug/L | Final
32 | ci | Residential | 1st Floor | Kitchen Sink | S517ci | 2016-11-14 | 13:10 |  | No Filter | 6 | Cadmium | N | 0.5 | U | ug/L | 0.066 | ug/L | 0.5 | ug/L | Final
32 | ci | Residential | 1st Floor | Kitchen Sink | S518ci | 2016-11-14 | 13:10 |  | No Filter | 6 | Cadmium | N | 0.5 | U | ug/L | 0.066 | ug/L | 0.5 | ug/L | Final
32 | ci | Residential | 1st Floor | Kitchen Sink | S519ci | 2016-11-14 | 13:10 |  | No Filter | 6 | Cadmium | N | 0.5 | U | ug/L | 0.066 | ug/L | 0.5 | ug/L | Final
32 | ci | Residential | 1st Floor | Kitchen Sink | S520ci | 2016-11-14 | 13:10 |  | No Filter | 6 | Cadmium | N | 0.5 | U | ug/L | 0.066 | ug/L | 0.5 | ug/L | Final
32 | ci | Residential | 1st Floor | Kitchen Sink | S521ci | 2016-11-14 | 13:10 |  | No Filter | 6 | Cadmium | N | 0.5 | U | ug/L | 0.066 | ug/L | 0.5 | ug/L | Final
32 | ci | Residential | 1st Floor | Kitchen Sink | S522ci | 2016-11-14 | 13:10 |  | No Filter | 6 | Cadmium | N | 0.5 | U | ug/L | 0.066 | ug/L | 0.5 | ug/L | Final
791 | fi | Residential | 1st Floor | Kitchen Sink | DS503fi | 2016-11-14 | 08:50 |  | No Filter | 10 | Cadmium | N | 0.5 | U | ug/L | 0.066 | ug/L | 0.5 | ug/L | Final
791 | fi | Residential | 1st Floor | Kitchen Sink | S501fi | 2016-11-14 | 08:40 |  | No Filter | 10 | Cadmium | N | 0.5 | U | ug/L | 0.066 | ug/L | 0.5 | ug/L | Final
791 | fi | Residential | 1st Floor | Kitchen Sink | S502fi | 2016-11-14 | 08:40 |  | No Filter | 10 | Cadmium | N | 0.5 | U | ug/L | 0.066 | ug/L | 0.5 | ug/L | Final
791 | fi | Residential | 1st Floor | Kitchen Sink | S503fi | 2016-11-14 | 08:40 |  | No Filter | 10 | Cadmium | N | 0.5 | U | ug/L | 0.066 | ug/L | 0.5 | ug/L | Final
791 | fi | Residential | 1st Floor | Kitchen Sink | S504fi | 2016-11-14 | 08:40 |  | No Filter | 10 | Cadmium | N | 0.5 | U | ug/L | 0.066 | ug/L | 0.5 | ug/L | Final
791 | fi | Residential | 1st Floor | Kitchen Sink | S505fi | 2016-11-14 | 08:40 |  | No Filter | 10 | Cadmium | N | 0.5 | U | ug/L | 0.066 | ug/L | 0.5 | ug/L | Final
791 | fi | Residential | 1st Floor | Kitchen Sink | S506fi | 2016-11-14 | 08:40 |  | No Filter | 10 | Cadmium | N | 0.5 | U | ug/L | 0.066 | ug/L | 0.5 | ug/L | Final
791 | fi | Residential | 1st Floor | Kitchen Sink | S507fi | 2016-11-14 | 08:40 |  | No Filter | 10 | Cadmium | N | 0.5 | U | ug/L | 0.066 | ug/L | 0.5 | ug/L | Final
791 | fi | Residential | 1st Floor | Kitchen Sink | S508fi | 2016-11-14 | 08:40 |  | No Filter | 10 | Cadmium | N | 0.5 | U | ug/L | 0.066 | ug/L | 0.5 | ug/L | Final
791 | fi | Residential | 1st Floor | Kitchen Sink | S509fi | 2016-11-14 | 08:40 |  | No Filter | 10 | Cadmium | N | 0.5 | U | ug/L | 0.066 | ug/L | 0.5 | ug/L | Final
791 | fi | Residential | 1st Floor | Kitchen Sink | S510fi | 2016-11-14 | 08:40 |  | No Filter | 10 | Cadmium | N | 0.5 | U | ug/L | 0.066 | ug/L | 0.5 | ug/L | Final
791 | fi | Residential | 1st Floor | Kitchen Sink | S511fi | 2016-11-14 | 08:40 |  | No Filter | 10 | Cadmium | N | 0.5 | U | ug/L | 0.066 | ug/L | 0.5 | ug/L | Final
791 | fi | Residential | 1st Floor | Kitchen Sink | S512fi | 2016-11-14 | 08:40 |  | No Filter | 10 | Cadmium | N | 0.5 | U | ug/L | 0.066 | ug/L | 0.5 | ug/L | Final
791 | fi | Residential | 1st Floor | Kitchen Sink | S513fi | 2016-11-14 | 08:40 |  | No Filter | 10 | Cadmium | N | 0.5 | U | ug/L | 0.066 | ug/L | 0.5 | ug/L | Final
791 | fi | Residential | 1st Floor | Kitchen Sink | S514fi | 2016-11-14 | 08:40 |  | No Filter | 10 | Cadmium | N | 0.5 | U | ug/L | 0.066 | ug/L | 0.5 | ug/L | Final
791 | fi | Residential | 1st Floor | Kitchen Sink | S516fi | 2016-11-14 | 08:40 |  | No Filter | 10 | Cadmium | N | 0.5 | U | ug/L | 0.066 | ug/L | 0.5 | ug/L | Final
791 | fi | Residential | 1st Floor | Kitchen Sink | S517fi | 2016-11-14 | 08:40 |  | No Filter | 10 | Cadmium | N | 0.5 | U | ug/L | 0.066 | ug/L | 0.5 | ug/L | Final
229 | cf | Residential | 1st Floor | Kitchen Sink | DS503cf | 2016-11-14 | 08:10 | DS504 and 05 not collected due to resident concern about water cost. DS3 taken after 2 min flush, instead of 5. | No Filter | 8 | Calcium | Y | 27 |  | mg/L | 25 | ug/L | 250 | ug/L | Final
229 | cf | Residential | 1st Floor | Kitchen Sink | S501cf | 2016-11-14 | 08:05 | DS504 and 05 not collected due to resident concern about water cost. DS3 taken after 2 min flush, instead of 5. | No Filter | 8 | Calcium | Y | 27 |  | mg/L | 25 | ug/L | 250 | ug/L | Final
229 | cf | Residential | 1st Floor | Kitchen Sink | S502cf | 2016-11-14 | 08:05 | DS504 and 05 not collected due to resident concern about water cost. DS3 taken after 2 min flush, instead of 5. | No Filter | 8 | Calcium | Y | 26 |  | mg/L | 25 | ug/L | 250 | ug/L | Final
229 | cf | Residential | 1st Floor | Kitchen Sink | S503cf | 2016-11-14 | 08:05 | DS504 and 05 not collected due to resident concern about water cost. DS3 taken after 2 min flush, instead of 5. | No Filter | 8 | Calcium | Y | 26 |  | mg/L | 25 | ug/L | 250 | ug/L | Final
229 | cf | Residential | 1st Floor | Kitchen Sink | S504cf | 2016-11-14 | 08:05 | DS504 and 05 not collected due to resident concern about water cost. DS3 taken after 2 min flush, instead of 5. | No Filter | 8 | Calcium | Y | 26 |  | mg/L | 25 | ug/L | 250 | ug/L | Final
229 | cf | Residential | 1st Floor | Kitchen Sink | S505cf | 2016-11-14 | 08:05 | DS504 and 05 not collected due to resident concern about water cost. DS3 taken after 2 min flush, instead of 5. | No Filter | 8 | Calcium | Y | 26 |  | mg/L | 25 | ug/L | 250 | ug/L | Final
229 | cf | Residential | 1st Floor | Kitchen Sink | S506cf | 2016-11-14 | 08:05 | DS504 and 05 not collected due to resident concern about water cost. DS3 taken after 2 min flush, instead of 5. | No Filter | 8 | Calcium | Y | 26 |  | mg/L | 25 | ug/L | 250 | ug/L | Final
229 | cf | Residential | 1st Floor | Kitchen Sink | S507cf | 2016-11-14 | 08:05 | DS504 and 05 not collected due to resident concern about water cost. DS3 taken after 2 min flush, instead of 5. | No Filter | 8 | Calcium | Y | 26 |  | mg/L | 25 | ug/L | 250 | ug/L | Final
229 | cf | Residential | 1st Floor | Kitchen Sink | S508cf | 2016-11-14 | 08:05 | DS504 and 05 not collected due to resident concern about water cost. DS3 taken after 2 min flush, instead of 5. | No Filter | 8 | Calcium | Y | 27 |  | mg/L | 25 | ug/L | 250 | ug/L | Final
229 | cf | Residential | 1st Floor | Kitchen Sink | S509cf | 2016-11-14 | 08:05 | DS504 and 05 not collected due to resident concern about water cost. DS3 taken after 2 min flush, instead of 5. | No Filter | 8 | Calcium | Y | 26 |  | mg/L | 25 | ug/L | 250 | ug/L | Final
229 | cf | Residential | 1st Floor | Kitchen Sink | S510cf | 2016-11-14 | 08:05 | DS504 and 05 not collected due to resident concern about water cost. DS3 taken after 2 min flush, instead of 5. | No Filter | 8 | Calcium | Y | 26 |  | mg/L | 25 | ug/L | 250 | ug/L | Final
229 | cf | Residential | 1st Floor | Kitchen Sink | S511cf | 2016-11-14 | 08:05 | DS504 and 05 not collected due to resident concern about water cost. DS3 taken after 2 min flush, instead of 5. | No Filter | 8 | Calcium | Y | 26 |  | mg/L | 25 | ug/L | 250 | ug/L | Final
229 | cf | Residential | 1st Floor | Kitchen Sink | S512cf | 2016-11-14 | 08:05 | DS504 and 05 not collected due to resident concern about water cost. DS3 taken after 2 min flush, instead of 5. | No Filter | 8 | Calcium | Y | 26 |  | mg/L | 25 | ug/L | 250 | ug/L | Final
229 | cf | Residential | 1st Floor | Kitchen Sink | S513cf | 2016-11-14 | 08:05 | DS504 and 05 not collected due to resident concern about water cost. DS3 taken after 2 min flush, instead of 5. | No Filter | 8 | Calcium | Y | 26 |  | mg/L | 25 | ug/L | 250 | ug/L | Final
229 | cf | Residential | 1st Floor | Kitchen Sink | S514cf | 2016-11-14 | 08:05 | DS504 and 05 not collected due to resident concern about water cost. DS3 taken after 2 min flush, instead of 5. | No Filter | 8 | Calcium | Y | 26 |  | mg/L | 25 | ug/L | 250 | ug/L | Final
25 | s | Residential | 1st Floor | Kitchen Sink | DS503s | 2016-11-14 | 09:44 |  | No Filter | 12 | Calcium | Y | 26 |  | mg/L | 25 | ug/L | 250 | ug/L | Final
25 | s | Residential | 1st Floor | Kitchen Sink | DS504s | 2016-11-14 | 09:48 |  | No Filter | 12 | Calcium | Y | 26 |  | mg/L | 25 | ug/L | 250 | ug/L | Final
25 | s | Residential | 1st Floor | Kitchen Sink | DS505s | 2016-11-14 | 09:50 |  | No Filter | 12 | Calcium | Y | 26 |  | mg/L | 25 | ug/L | 250 | ug/L | Final
25 | s | Residential | 1st Floor | Kitchen Sink | S501s | 2016-11-14 | 09:34 |  | No Filter | 12 | Calcium | Y | 26 |  | mg/L | 25 | ug/L | 250 | ug/L | Final
25 | s | Residential | 1st Floor | Kitchen Sink | S502s | 2016-11-14 | 09:34 |  | No Filter | 12 | Calcium | Y | 25 |  | mg/L | 25 | ug/L | 250 | ug/L | Final
25 | s | Residential | 1st Floor | Kitchen Sink | S503s | 2016-11-14 | 09:34 |  | No Filter | 12 | Calcium | Y | 26 |  | mg/L | 25 | ug/L | 250 | ug/L | Final
25 | s | Residential | 1st Floor | Kitchen Sink | S504s | 2016-11-14 | 09:34 |  | No Filter | 12 | Calcium | Y | 26 |  | mg/L | 25 | ug/L | 250 | ug/L | Final
25 | s | Residential | 1st Floor | Kitchen Sink | S505s | 2016-11-14 | 09:34 |  | No Filter | 12 | Calcium | Y | 26 |  | mg/L | 25 | ug/L | 250 | ug/L | Final
25 | s | Residential | 1st Floor | Kitchen Sink | S506s | 2016-11-14 | 09:34 |  | No Filter | 12 | Calcium | Y | 26 |  | mg/L | 25 | ug/L | 250 | ug/L | Final
25 | s | Residential | 1st Floor | Kitchen Sink | S507s | 2016-11-14 | 09:34 |  | No Filter | 12 | Calcium | Y | 26 |  | mg/L | 25 | ug/L | 250 | ug/L | Final
25 | s | Residential | 1st Floor | Kitchen Sink | S508s | 2016-11-14 | 09:34 |  | No Filter | 12 | Calcium | Y | 26 |  | mg/L | 25 | ug/L | 250 | ug/L | Final
25 | s | Residential | 1st Floor | Kitchen Sink | S509s | 2016-11-14 | 09:34 |  | No Filter | 12 | Calcium | Y | 27 |  | mg/L | 25 | ug/L | 250 | ug/L | Final
25 | s | Residential | 1st Floor | Kitchen Sink | S510s | 2016-11-14 | 09:34 |  | No Filter | 12 | Calcium | Y | 26 |  | mg/L | 25 | ug/L | 250 | ug/L | Final
25 | s | Residential | 1st Floor | Kitchen Sink | S511s | 2016-11-14 | 09:34 |  | No Filter | 12 | Calcium | Y | 26 |  | mg/L | 25 | ug/L | 250 | ug/L | Final
25 | s | Residential | 1st Floor | Kitchen Sink | S512s | 2016-11-14 | 09:34 |  | No Filter | 12 | Calcium | Y | 26 |  | mg/L | 25 | ug/L | 250 | ug/L | Final
25 | s | Residential | 1st Floor | Kitchen Sink | S513s | 2016-11-14 | 09:34 |  | No Filter | 12 | Calcium | Y | 26 |  | mg/L | 25 | ug/L | 250 | ug/L | Final
25 | s | Residential | 1st Floor | Kitchen Sink | S514s | 2016-11-14 | 09:34 |  | No Filter | 12 | Calcium | Y | 26 |  | mg/L | 25 | ug/L | 250 | ug/L | Final
32 | ci | Residential | 1st Floor | Kitchen Sink | DS503ci | 2016-11-14 | 13:18 |  | No Filter | 6 | Calcium | Y | 26 |  | mg/L | 25 | ug/L | 250 | ug/L | Final
32 | ci | Residential | 1st Floor | Kitchen Sink | DS504ci | 2016-11-14 | 13:24 |  | No Filter | 6 | Calcium | Y | 26 |  | mg/L | 25 | ug/L | 250 | ug/L | Final
32 | ci | Residential | 1st Floor | Kitchen Sink | DS505ci | 2016-11-14 | 13:27 |  | No Filter | 6 | Calcium | Y | 26 |  | mg/L | 25 | ug/L | 250 | ug/L | Final
32 | ci | Residential | 1st Floor | Kitchen Sink | S501ci | 2016-11-14 | 13:10 |  | No Filter | 6 | Calcium | Y | 26 |  | mg/L | 25 | ug/L | 250 | ug/L | Final
32 | ci | Residential | 1st Floor | Kitchen Sink | S502ci | 2016-11-14 | 13:10 |  | No Filter | 6 | Calcium | Y | 25 |  | mg/L | 25 | ug/L | 250 | ug/L | Final
32 | ci | Residential | 1st Floor | Kitchen Sink | S503ci | 2016-11-14 | 13:10 |  | No Filter | 6 | Calcium | Y | 25 |  | mg/L | 25 | ug/L | 250 | ug/L | Final
32 | ci | Residential | 1st Floor | Kitchen Sink | S504ci | 2016-11-14 | 13:10 |  | No Filter | 6 | Calcium | Y | 25 |  | mg/L | 25 | ug/L | 250 | ug/L | Final
32 | ci | Residential | 1st Floor | Kitchen Sink | S505ci | 2016-11-14 | 13:10 |  | No Filter | 6 | Calcium | Y | 26 |  | mg/L | 25 | ug/L | 250 | ug/L | Final
32 | ci | Residential | 1st Floor | Kitchen Sink | S506ci | 2016-11-14 | 13:10 |  | No Filter | 6 | Calcium | Y | 26 |  | mg/L | 25 | ug/L | 250 | ug/L | Final
32 | ci | Residential | 1st Floor | Kitchen Sink | S507ci | 2016-11-14 | 13:10 |  | No Filter | 6 | Calcium | Y | 26 |  | mg/L | 25 | ug/L | 250 | ug/L | Final
32 | ci | Residential | 1st Floor | Kitchen Sink | S508ci | 2016-11-14 | 13:10 |  | No Filter | 6 | Calcium | Y | 26 |  | mg/L | 25 | ug/L | 250 | ug/L | Final
32 | ci | Residential | 1st Floor | Kitchen Sink | S509ci | 2016-11-14 | 13:10 |  | No Filter | 6 | Calcium | Y | 26 |  | mg/L | 25 | ug/L | 250 | ug/L | Final
32 | ci | Residential | 1st Floor | Kitchen Sink | S510ci | 2016-11-14 | 13:10 |  | No Filter | 6 | Calcium | Y | 26 |  | mg/L | 25 | ug/L | 250 | ug/L | Final
32 | ci | Residential | 1st Floor | Kitchen Sink | S511ci | 2016-11-14 | 13:10 |  | No Filter | 6 | Calcium | Y | 25 |  | mg/L | 25 | ug/L | 250 | ug/L | Final
32 | ci | Residential | 1st Floor | Kitchen Sink | S512ci | 2016-11-14 | 13:10 |  | No Filter | 6 | Calcium | Y | 26 |  | mg/L | 25 | ug/L | 250 | ug/L | Final
32 | ci | Residential | 1st Floor | Kitchen Sink | S513ci | 2016-11-14 | 13:10 |  | No Filter | 6 | Calcium | Y | 26 |  | mg/L | 25 | ug/L | 250 | ug/L | Final
32 | ci | Residential | 1st Floor | Kitchen Sink | S514ci | 2016-11-14 | 13:10 |  | No Filter | 6 | Calcium | Y | 26 |  | mg/L | 25 | ug/L | 250 | ug/L | Final
32 | ci | Residential | 1st Floor | Kitchen Sink | S515ci | 2016-11-14 | 13:10 |  | No Filter | 6 | Calcium | Y | 26 |  | mg/L | 25 | ug/L | 250 | ug/L | Final
32 | ci | Residential | 1st Floor | Kitchen Sink | S516ci | 2016-11-14 | 13:10 |  | No Filter | 6 | Calcium | Y | 26 |  | mg/L | 25 | ug/L | 250 | ug/L | Final
32 | ci | Residential | 1st Floor | Kitchen Sink | S517ci | 2016-11-14 | 13:10 |  | No Filter | 6 | Calcium | Y | 26 |  | mg/L | 25 | ug/L | 250 | ug/L | Final
32 | ci | Residential | 1st Floor | Kitchen Sink | S518ci | 2016-11-14 | 13:10 |  | No Filter | 6 | Calcium | Y | 26 |  | mg/L | 25 | ug/L | 250 | ug/L | Final
32 | ci | Residential | 1st Floor | Kitchen Sink | S519ci | 2016-11-14 | 13:10 |  | No Filter | 6 | Calcium | Y | 26 |  | mg/L | 25 | ug/L | 250 | ug/L | Final
32 | ci | Residential | 1st Floor | Kitchen Sink | S520ci | 2016-11-14 | 13:10 |  | No Filter | 6 | Calcium | Y | 25 |  | mg/L | 25 | ug/L | 250 | ug/L | Final
32 | ci | Residential | 1st Floor | Kitchen Sink | S521ci | 2016-11-14 | 13:10 |  | No Filter | 6 | Calcium | Y | 26 |  | mg/L | 25 | ug/L | 250 | ug/L | Final
32 | ci | Residential | 1st Floor | Kitchen Sink | S522ci | 2016-11-14 | 13:10 |  | No Filter | 6 | Calcium | Y | 25 |  | mg/L | 25 | ug/L | 250 | ug/L | Final
791 | fi | Residential | 1st Floor | Kitchen Sink | DS503fi | 2016-11-14 | 08:50 |  | No Filter | 10 | Calcium | Y | 26 |  | mg/L | 25 | ug/L | 250 | ug/L | Final
791 | fi | Residential | 1st Floor | Kitchen Sink | S501fi | 2016-11-14 | 08:40 |  | No Filter | 10 | Calcium | Y | 26 |  | mg/L | 25 | ug/L | 250 | ug/L | Final
791 | fi | Residential | 1st Floor | Kitchen Sink | S502fi | 2016-11-14 | 08:40 |  | No Filter | 10 | Calcium | Y | 26 |  | mg/L | 25 | ug/L | 250 | ug/L | Final
791 | fi | Residential | 1st Floor | Kitchen Sink | S503fi | 2016-11-14 | 08:40 |  | No Filter | 10 | Calcium | Y | 26 |  | mg/L | 25 | ug/L | 250 | ug/L | Final
791 | fi | Residential | 1st Floor | Kitchen Sink | S504fi | 2016-11-14 | 08:40 |  | No Filter | 10 | Calcium | Y | 27 |  | mg/L | 25 | ug/L | 250 | ug/L | Final
791 | fi | Residential | 1st Floor | Kitchen Sink | S505fi | 2016-11-14 | 08:40 |  | No Filter | 10 | Calcium | Y | 25 |  | mg/L | 25 | ug/L | 250 | ug/L | Final
791 | fi | Residential | 1st Floor | Kitchen Sink | S506fi | 2016-11-14 | 08:40 |  | No Filter | 10 | Calcium | Y | 25 |  | mg/L | 25 | ug/L | 250 | ug/L | Final
791 | fi | Residential | 1st Floor | Kitchen Sink | S507fi | 2016-11-14 | 08:40 |  | No Filter | 10 | Calcium | Y | 26 |  | mg/L | 25 | ug/L | 250 | ug/L | Final
791 | fi | Residential | 1st Floor | Kitchen Sink | S508fi | 2016-11-14 | 08:40 |  | No Filter | 10 | Calcium | Y | 25 |  | mg/L | 25 | ug/L | 250 | ug/L | Final
791 | fi | Residential | 1st Floor | Kitchen Sink | S509fi | 2016-11-14 | 08:40 |  | No Filter | 10 | Calcium | Y | 26 |  | mg/L | 25 | ug/L | 250 | ug/L | Final
791 | fi | Residential | 1st Floor | Kitchen Sink | S510fi | 2016-11-14 | 08:40 |  | No Filter | 10 | Calcium | Y | 26 |  | mg/L | 25 | ug/L | 250 | ug/L | Final
791 | fi | Residential | 1st Floor | Kitchen Sink | S511fi | 2016-11-14 | 08:40 |  | No Filter | 10 | Calcium | Y | 26 |  | mg/L | 25 | ug/L | 250 | ug/L | Final
791 | fi | Residential | 1st Floor | Kitchen Sink | S512fi | 2016-11-14 | 08:40 |  | No Filter | 10 | Calcium | Y | 26 |  | mg/L | 25 | ug/L | 250 | ug/L | Final
791 | fi | Residential | 1st Floor | Kitchen Sink | S513fi | 2016-11-14 | 08:40 |  | No Filter | 10 | Calcium | Y | 26 |  | mg/L | 25 | ug/L | 250 | ug/L | Final
791 | fi | Residential | 1st Floor | Kitchen Sink | S514fi | 2016-11-14 | 08:40 |  | No Filter | 10 | Calcium | Y | 26 |  | mg/L | 25 | ug/L | 250 | ug/L | Final
791 | fi | Residential | 1st Floor | Kitchen Sink | S516fi | 2016-11-14 | 08:40 |  | No Filter | 10 | Calcium | Y | 27 |  | mg/L | 25 | ug/L | 250 | ug/L | Final
791 | fi | Residential | 1st Floor | Kitchen Sink | S517fi | 2016-11-14 | 08:40 |  | No Filter | 10 | Calcium | Y | 27 |  | mg/L | 25 | ug/L | 250 | ug/L | Final
229 | cf | Residential | 1st Floor | Kitchen Sink | DS502cf | 2016-11-14 | 08:10 | DS504 and 05 not collected due to resident concern about water cost. DS3 taken after 2 min flush, instead of 5. | No Filter | 8 | Chloride | Y | 9.45 |  | mg/L | 0.02 | mg/L | 0.12 | mg/L | Final
25 | s | Residential | 1st Floor | Kitchen Sink | DS502s | 2016-11-14 | 09:44 |  | No Filter | 12 | Chloride | Y | 9.61 |  | mg/L | 0.02 | mg/L | 0.12 | mg/L | Final
32 | ci | Residential | 1st Floor | Kitchen Sink | DS502ci | 2016-11-14 | 13:18 |  | No Filter | 6 | Chloride | Y | 9.76 |  | mg/L | 0.02 | mg/L | 0.12 | mg/L | Final
791 | fi | Residential | 1st Floor | Kitchen Sink | DS502fi | 2016-11-14 | 08:50 |  | No Filter | 10 | Chloride | Y | 9.64 |  | mg/L | 0.02 | mg/L | 0.12 | mg/L | Final
229 | cf | Residential | 1st Floor | Kitchen Sink | DS503cf | 2016-11-14 | 08:10 | DS504 and 05 not collected due to resident concern about water cost. DS3 taken after 2 min flush, instead of 5. | No Filter | 8 | Chromium | N | 5 | U | ug/L | 1.1 | ug/L | 5 | ug/L | Final
229 | cf | Residential | 1st Floor | Kitchen Sink | S501cf | 2016-11-14 | 08:05 | DS504 and 05 not collected due to resident concern about water cost. DS3 taken after 2 min flush, instead of 5. | No Filter | 8 | Chromium | N | 5 | U | ug/L | 1.1 | ug/L | 5 | ug/L | Final
229 | cf | Residential | 1st Floor | Kitchen Sink | S502cf | 2016-11-14 | 08:05 | DS504 and 05 not collected due to resident concern about water cost. DS3 taken after 2 min flush, instead of 5. | No Filter | 8 | Chromium | N | 5 | U | ug/L | 1.1 | ug/L | 5 | ug/L | Final
229 | cf | Residential | 1st Floor | Kitchen Sink | S503cf | 2016-11-14 | 08:05 | DS504 and 05 not collected due to resident concern about water cost. DS3 taken after 2 min flush, instead of 5. | No Filter | 8 | Chromium | N | 5 | U | ug/L | 1.1 | ug/L | 5 | ug/L | Final
229 | cf | Residential | 1st Floor | Kitchen Sink | S504cf | 2016-11-14 | 08:05 | DS504 and 05 not collected due to resident concern about water cost. DS3 taken after 2 min flush, instead of 5. | No Filter | 8 | Chromium | N | 5 | U | ug/L | 1.1 | ug/L | 5 | ug/L | Final
229 | cf | Residential | 1st Floor | Kitchen Sink | S505cf | 2016-11-14 | 08:05 | DS504 and 05 not collected due to resident concern about water cost. DS3 taken after 2 min flush, instead of 5. | No Filter | 8 | Chromium | N | 5 | U | ug/L | 1.1 | ug/L | 5 | ug/L | Final
229 | cf | Residential | 1st Floor | Kitchen Sink | S506cf | 2016-11-14 | 08:05 | DS504 and 05 not collected due to resident concern about water cost. DS3 taken after 2 min flush, instead of 5. | No Filter | 8 | Chromium | N | 5 | U | ug/L | 1.1 | ug/L | 5 | ug/L | Final
229 | cf | Residential | 1st Floor | Kitchen Sink | S507cf | 2016-11-14 | 08:05 | DS504 and 05 not collected due to resident concern about water cost. DS3 taken after 2 min flush, instead of 5. | No Filter | 8 | Chromium | N | 5 | U | ug/L | 1.1 | ug/L | 5 | ug/L | Final
229 | cf | Residential | 1st Floor | Kitchen Sink | S508cf | 2016-11-14 | 08:05 | DS504 and 05 not collected due to resident concern about water cost. DS3 taken after 2 min flush, instead of 5. | No Filter | 8 | Chromium | N | 5 | U | ug/L | 1.1 | ug/L | 5 | ug/L | Final
229 | cf | Residential | 1st Floor | Kitchen Sink | S509cf | 2016-11-14 | 08:05 | DS504 and 05 not collected due to resident concern about water cost. DS3 taken after 2 min flush, instead of 5. | No Filter | 8 | Chromium | N | 5 | U | ug/L | 1.1 | ug/L | 5 | ug/L | Final
229 | cf | Residential | 1st Floor | Kitchen Sink | S510cf | 2016-11-14 | 08:05 | DS504 and 05 not collected due to resident concern about water cost. DS3 taken after 2 min flush, instead of 5. | No Filter | 8 | Chromium | N | 5 | U | ug/L | 1.1 | ug/L | 5 | ug/L | Final
229 | cf | Residential | 1st Floor | Kitchen Sink | S511cf | 2016-11-14 | 08:05 | DS504 and 05 not collected due to resident concern about water cost. DS3 taken after 2 min flush, instead of 5. | No Filter | 8 | Chromium | N | 5 | U | ug/L | 1.1 | ug/L | 5 | ug/L | Final
229 | cf | Residential | 1st Floor | Kitchen Sink | S512cf | 2016-11-14 | 08:05 | DS504 and 05 not collected due to resident concern about water cost. DS3 taken after 2 min flush, instead of 5. | No Filter | 8 | Chromium | N | 5 | U | ug/L | 1.1 | ug/L | 5 | ug/L | Final
229 | cf | Residential | 1st Floor | Kitchen Sink | S513cf | 2016-11-14 | 08:05 | DS504 and 05 not collected due to resident concern about water cost. DS3 taken after 2 min flush, instead of 5. | No Filter | 8 | Chromium | N | 5 | U | ug/L | 1.1 | ug/L | 5 | ug/L | Final
229 | cf | Residential | 1st Floor | Kitchen Sink | S514cf | 2016-11-14 | 08:05 | DS504 and 05 not collected due to resident concern about water cost. DS3 taken after 2 min flush, instead of 5. | No Filter | 8 | Chromium | N | 5 | U | ug/L | 1.1 | ug/L | 5 | ug/L | Final
25 | s | Residential | 1st Floor | Kitchen Sink | DS503s | 2016-11-14 | 09:44 |  | No Filter | 12 | Chromium | N | 5 | U | ug/L | 1.1 | ug/L | 5 | ug/L | Final
25 | s | Residential | 1st Floor | Kitchen Sink | DS504s | 2016-11-14 | 09:48 |  | No Filter | 12 | Chromium | N | 5 | U | ug/L | 1.1 | ug/L | 5 | ug/L | Final
25 | s | Residential | 1st Floor | Kitchen Sink | DS505s | 2016-11-14 | 09:50 |  | No Filter | 12 | Chromium | N | 5 | U | ug/L | 1.1 | ug/L | 5 | ug/L | Final
25 | s | Residential | 1st Floor | Kitchen Sink | S501s | 2016-11-14 | 09:34 |  | No Filter | 12 | Chromium | N | 5 | U | ug/L | 1.1 | ug/L | 5 | ug/L | Final
25 | s | Residential | 1st Floor | Kitchen Sink | S502s | 2016-11-14 | 09:34 |  | No Filter | 12 | Chromium | N | 5 | U | ug/L | 1.1 | ug/L | 5 | ug/L | Final
25 | s | Residential | 1st Floor | Kitchen Sink | S503s | 2016-11-14 | 09:34 |  | No Filter | 12 | Chromium | N | 5 | U | ug/L | 1.1 | ug/L | 5 | ug/L | Final
25 | s | Residential | 1st Floor | Kitchen Sink | S504s | 2016-11-14 | 09:34 |  | No Filter | 12 | Chromium | N | 5 | U | ug/L | 1.1 | ug/L | 5 | ug/L | Final
25 | s | Residential | 1st Floor | Kitchen Sink | S505s | 2016-11-14 | 09:34 |  | No Filter | 12 | Chromium | N | 5 | U | ug/L | 1.1 | ug/L | 5 | ug/L | Final
25 | s | Residential | 1st Floor | Kitchen Sink | S506s | 2016-11-14 | 09:34 |  | No Filter | 12 | Chromium | N | 5 | U | ug/L | 1.1 | ug/L | 5 | ug/L | Final
25 | s | Residential | 1st Floor | Kitchen Sink | S507s | 2016-11-14 | 09:34 |  | No Filter | 12 | Chromium | N | 5 | U | ug/L | 1.1 | ug/L | 5 | ug/L | Final
25 | s | Residential | 1st Floor | Kitchen Sink | S508s | 2016-11-14 | 09:34 |  | No Filter | 12 | Chromium | N | 5 | U | ug/L | 1.1 | ug/L | 5 | ug/L | Final
25 | s | Residential | 1st Floor | Kitchen Sink | S509s | 2016-11-14 | 09:34 |  | No Filter | 12 | Chromium | N | 5 | U | ug/L | 1.1 | ug/L | 5 | ug/L | Final
25 | s | Residential | 1st Floor | Kitchen Sink | S510s | 2016-11-14 | 09:34 |  | No Filter | 12 | Chromium | N | 5 | U | ug/L | 1.1 | ug/L | 5 | ug/L | Final
25 | s | Residential | 1st Floor | Kitchen Sink | S511s | 2016-11-14 | 09:34 |  | No Filter | 12 | Chromium | N | 5 | U | ug/L | 1.1 | ug/L | 5 | ug/L | Final
25 | s | Residential | 1st Floor | Kitchen Sink | S512s | 2016-11-14 | 09:34 |  | No Filter | 12 | Chromium | N | 5 | U | ug/L | 1.1 | ug/L | 5 | ug/L | Final
25 | s | Residential | 1st Floor | Kitchen Sink | S513s | 2016-11-14 | 09:34 |  | No Filter | 12 | Chromium | N | 5 | U | ug/L | 1.1 | ug/L | 5 | ug/L | Final
25 | s | Residential | 1st Floor | Kitchen Sink | S514s | 2016-11-14 | 09:34 |  | No Filter | 12 | Chromium | N | 5 | U | ug/L | 1.1 | ug/L | 5 | ug/L | Final
32 | ci | Residential | 1st Floor | Kitchen Sink | DS503ci | 2016-11-14 | 13:18 |  | No Filter | 6 | Chromium | N | 5 | U | ug/L | 1.1 | ug/L | 5 | ug/L | Final
32 | ci | Residential | 1st Floor | Kitchen Sink | DS504ci | 2016-11-14 | 13:24 |  | No Filter | 6 | Chromium | N | 5 | U | ug/L | 1.1 | ug/L | 5 | ug/L | Final
32 | ci | Residential | 1st Floor | Kitchen Sink | DS505ci | 2016-11-14 | 13:27 |  | No Filter | 6 | Chromium | N | 5 | U | ug/L | 1.1 | ug/L | 5 | ug/L | Final
32 | ci | Residential | 1st Floor | Kitchen Sink | S501ci | 2016-11-14 | 13:10 |  | No Filter | 6 | Chromium | N | 5 | U | ug/L | 1.1 | ug/L | 5 | ug/L | Final
32 | ci | Residential | 1st Floor | Kitchen Sink | S502ci | 2016-11-14 | 13:10 |  | No Filter | 6 | Chromium | N | 5 | U | ug/L | 1.1 | ug/L | 5 | ug/L | Final
32 | ci | Residential | 1st Floor | Kitchen Sink | S503ci | 2016-11-14 | 13:10 |  | No Filter | 6 | Chromium | N | 5 | U | ug/L | 1.1 | ug/L | 5 | ug/L | Final
32 | ci | Residential | 1st Floor | Kitchen Sink | S504ci | 2016-11-14 | 13:10 |  | No Filter | 6 | Chromium | N | 5 | U | ug/L | 1.1 | ug/L | 5 | ug/L | Final
32 | ci | Residential | 1st Floor | Kitchen Sink | S505ci | 2016-11-14 | 13:10 |  | No Filter | 6 | Chromium | N | 5 | U | ug/L | 1.1 | ug/L | 5 | ug/L | Final
32 | ci | Residential | 1st Floor | Kitchen Sink | S506ci | 2016-11-14 | 13:10 |  | No Filter | 6 | Chromium | N | 5 | U | ug/L | 1.1 | ug/L | 5 | ug/L | Final
32 | ci | Residential | 1st Floor | Kitchen Sink | S507ci | 2016-11-14 | 13:10 |  | No Filter | 6 | Chromium | N | 5 | U | ug/L | 1.1 | ug/L | 5 | ug/L | Final
32 | ci | Residential | 1st Floor | Kitchen Sink | S508ci | 2016-11-14 | 13:10 |  | No Filter | 6 | Chromium | N | 5 | U | ug/L | 1.1 | ug/L | 5 | ug/L | Final
32 | ci | Residential | 1st Floor | Kitchen Sink | S509ci | 2016-11-14 | 13:10 |  | No Filter | 6 | Chromium | N | 5 | U | ug/L | 1.1 | ug/L | 5 | ug/L | Final
32 | ci | Residential | 1st Floor | Kitchen Sink | S510ci | 2016-11-14 | 13:10 |  | No Filter | 6 | Chromium | N | 5 | U | ug/L | 1.1 | ug/L | 5 | ug/L | Final
32 | ci | Residential | 1st Floor | Kitchen Sink | S511ci | 2016-11-14 | 13:10 |  | No Filter | 6 | Chromium | N | 5 | U | ug/L | 1.1 | ug/L | 5 | ug/L | Final
32 | ci | Residential | 1st Floor | Kitchen Sink | S512ci | 2016-11-14 | 13:10 |  | No Filter | 6 | Chromium | N | 5 | U | ug/L | 1.1 | ug/L | 5 | ug/L | Final
32 | ci | Residential | 1st Floor | Kitchen Sink | S513ci | 2016-11-14 | 13:10 |  | No Filter | 6 | Chromium | N | 5 | U | ug/L | 1.1 | ug/L | 5 | ug/L | Final
32 | ci | Residential | 1st Floor | Kitchen Sink | S514ci | 2016-11-14 | 13:10 |  | No Filter | 6 | Chromium | N | 5 | U | ug/L | 1.1 | ug/L | 5 | ug/L | Final
32 | ci | Residential | 1st Floor | Kitchen Sink | S515ci | 2016-11-14 | 13:10 |  | No Filter | 6 | Chromium | N | 5 | U | ug/L | 1.1 | ug/L | 5 | ug/L | Final
32 | ci | Residential | 1st Floor | Kitchen Sink | S516ci | 2016-11-14 | 13:10 |  | No Filter | 6 | Chromium | N | 5 | U | ug/L | 1.1 | ug/L | 5 | ug/L | Final
32 | ci | Residential | 1st Floor | Kitchen Sink | S517ci | 2016-11-14 | 13:10 |  | No Filter | 6 | Chromium | N | 5 | U | ug/L | 1.1 | ug/L | 5 | ug/L | Final
32 | ci | Residential | 1st Floor | Kitchen Sink | S518ci | 2016-11-14 | 13:10 |  | No Filter | 6 | Chromium | N | 5 | U | ug/L | 1.1 | ug/L | 5 | ug/L | Final
32 | ci | Residential | 1st Floor | Kitchen Sink | S519ci | 2016-11-14 | 13:10 |  | No Filter | 6 | Chromium | N | 5 | U | ug/L | 1.1 | ug/L | 5 | ug/L | Final
32 | ci | Residential | 1st Floor | Kitchen Sink | S520ci | 2016-11-14 | 13:10 |  | No Filter | 6 | Chromium | N | 5 | U | ug/L | 1.1 | ug/L | 5 | ug/L | Final
32 | ci | Residential | 1st Floor | Kitchen Sink | S521ci | 2016-11-14 | 13:10 |  | No Filter | 6 | Chromium | N | 5 | U | ug/L | 1.1 | ug/L | 5 | ug/L | Final
32 | ci | Residential | 1st Floor | Kitchen Sink | S522ci | 2016-11-14 | 13:10 |  | No Filter | 6 | Chromium | N | 5 | U | ug/L | 1.1 | ug/L | 5 | ug/L | Final
791 | fi | Residential | 1st Floor | Kitchen Sink | DS503fi | 2016-11-14 | 08:50 |  | No Filter | 10 | Chromium | N | 5 | U | ug/L | 1.1 | ug/L | 5 | ug/L | Final
791 | fi | Residential | 1st Floor | Kitchen Sink | S501fi | 2016-11-14 | 08:40 |  | No Filter | 10 | Chromium | N | 5 | U | ug/L | 1.1 | ug/L | 5 | ug/L | Final
791 | fi | Residential | 1st Floor | Kitchen Sink | S502fi | 2016-11-14 | 08:40 |  | No Filter | 10 | Chromium | N | 5 | U | ug/L | 1.1 | ug/L | 5 | ug/L | Final
791 | fi | Residential | 1st Floor | Kitchen Sink | S503fi | 2016-11-14 | 08:40 |  | No Filter | 10 | Chromium | N | 5 | U | ug/L | 1.1 | ug/L | 5 | ug/L | Final
791 | fi | Residential | 1st Floor | Kitchen Sink | S504fi | 2016-11-14 | 08:40 |  | No Filter | 10 | Chromium | N | 5 | U | ug/L | 1.1 | ug/L | 5 | ug/L | Final
791 | fi | Residential | 1st Floor | Kitchen Sink | S505fi | 2016-11-14 | 08:40 |  | No Filter | 10 | Chromium | N | 5 | U | ug/L | 1.1 | ug/L | 5 | ug/L | Final
791 | fi | Residential | 1st Floor | Kitchen Sink | S506fi | 2016-11-14 | 08:40 |  | No Filter | 10 | Chromium | N | 5 | U | ug/L | 1.1 | ug/L | 5 | ug/L | Final
791 | fi | Residential | 1st Floor | Kitchen Sink | S507fi | 2016-11-14 | 08:40 |  | No Filter | 10 | Chromium | N | 5 | U | ug/L | 1.1 | ug/L | 5 | ug/L | Final
791 | fi | Residential | 1st Floor | Kitchen Sink | S508fi | 2016-11-14 | 08:40 |  | No Filter | 10 | Chromium | N | 5 | U | ug/L | 1.1 | ug/L | 5 | ug/L | Final
791 | fi | Residential | 1st Floor | Kitchen Sink | S509fi | 2016-11-14 | 08:40 |  | No Filter | 10 | Chromium | N | 5 | U | ug/L | 1.1 | ug/L | 5 | ug/L | Final
791 | fi | Residential | 1st Floor | Kitchen Sink | S510fi | 2016-11-14 | 08:40 |  | No Filter | 10 | Chromium | N | 5 | U | ug/L | 1.1 | ug/L | 5 | ug/L | Final
791 | fi | Residential | 1st Floor | Kitchen Sink | S511fi | 2016-11-14 | 08:40 |  | No Filter | 10 | Chromium | N | 5 | U | ug/L | 1.1 | ug/L | 5 | ug/L | Final
791 | fi | Residential | 1st Floor | Kitchen Sink | S512fi | 2016-11-14 | 08:40 |  | No Filter | 10 | Chromium | N | 5 | U | ug/L | 1.1 | ug/L | 5 | ug/L | Final
791 | fi | Residential | 1st Floor | Kitchen Sink | S513fi | 2016-11-14 | 08:40 |  | No Filter | 10 | Chromium | N | 5 | U | ug/L | 1.1 | ug/L | 5 | ug/L | Final
791 | fi | Residential | 1st Floor | Kitchen Sink | S514fi | 2016-11-14 | 08:40 |  | No Filter | 10 | Chromium | N | 5 | U | ug/L | 1.1 | ug/L | 5 | ug/L | Final
791 | fi | Residential | 1st Floor | Kitchen Sink | S516fi | 2016-11-14 | 08:40 |  | No Filter | 10 | Chromium | N | 5 | U | ug/L | 1.1 | ug/L | 5 | ug/L | Final
791 | fi | Residential | 1st Floor | Kitchen Sink | S517fi | 2016-11-14 | 08:40 |  | No Filter | 10 | Chromium | N | 5 | U | ug/L | 1.1 | ug/L | 5 | ug/L | Final
229 | cf | Residential | 1st Floor | Kitchen Sink | DS503cf | 2016-11-14 | 08:10 | DS504 and 05 not collected due to resident concern about water cost. DS3 taken after 2 min flush, instead of 5. | No Filter | 8 | Copper | Y | 2.6 | D | ug/L | 0.14 | ug/L | 1 | ug/L | Final
229 | cf | Residential | 1st Floor | Kitchen Sink | S501cf | 2016-11-14 | 08:05 | DS504 and 05 not collected due to resident concern about water cost. DS3 taken after 2 min flush, instead of 5. | No Filter | 8 | Copper | Y | 20 |  | ug/L | 4.1 | ug/L | 10 | ug/L | Final
229 | cf | Residential | 1st Floor | Kitchen Sink | S502cf | 2016-11-14 | 08:05 | DS504 and 05 not collected due to resident concern about water cost. DS3 taken after 2 min flush, instead of 5. | No Filter | 8 | Copper | Y | 20 |  | ug/L | 4.1 | ug/L | 10 | ug/L | Final
229 | cf | Residential | 1st Floor | Kitchen Sink | S503cf | 2016-11-14 | 08:05 | DS504 and 05 not collected due to resident concern about water cost. DS3 taken after 2 min flush, instead of 5. | No Filter | 8 | Copper | Y | 29 |  | ug/L | 4.1 | ug/L | 10 | ug/L | Final
229 | cf | Residential | 1st Floor | Kitchen Sink | S504cf | 2016-11-14 | 08:05 | DS504 and 05 not collected due to resident concern about water cost. DS3 taken after 2 min flush, instead of 5. | No Filter | 8 | Copper | Y | 16 |  | ug/L | 4.1 | ug/L | 10 | ug/L | Final
229 | cf | Residential | 1st Floor | Kitchen Sink | S505cf | 2016-11-14 | 08:05 | DS504 and 05 not collected due to resident concern about water cost. DS3 taken after 2 min flush, instead of 5. | No Filter | 8 | Copper | Y | 7.1 | D | ug/L | 0.14 | ug/L | 1 | ug/L | Final
229 | cf | Residential | 1st Floor | Kitchen Sink | S506cf | 2016-11-14 | 08:05 | DS504 and 05 not collected due to resident concern about water cost. DS3 taken after 2 min flush, instead of 5. | No Filter | 8 | Copper | Y | 9.8 | D | ug/L | 0.14 | ug/L | 1 | ug/L | Final
229 | cf | Residential | 1st Floor | Kitchen Sink | S507cf | 2016-11-14 | 08:05 | DS504 and 05 not collected due to resident concern about water cost. DS3 taken after 2 min flush, instead of 5. | No Filter | 8 | Copper | Y | 5 | D | ug/L | 0.14 | ug/L | 1 | ug/L | Final
229 | cf | Residential | 1st Floor | Kitchen Sink | S508cf | 2016-11-14 | 08:05 | DS504 and 05 not collected due to resident concern about water cost. DS3 taken after 2 min flush, instead of 5. | No Filter | 8 | Copper | Y | 4.1 | D | ug/L | 0.14 | ug/L | 1 | ug/L | Final
229 | cf | Residential | 1st Floor | Kitchen Sink | S509cf | 2016-11-14 | 08:05 | DS504 and 05 not collected due to resident concern about water cost. DS3 taken after 2 min flush, instead of 5. | No Filter | 8 | Copper | Y | 4.4 | D | ug/L | 0.14 | ug/L | 1 | ug/L | Final
229 | cf | Residential | 1st Floor | Kitchen Sink | S510cf | 2016-11-14 | 08:05 | DS504 and 05 not collected due to resident concern about water cost. DS3 taken after 2 min flush, instead of 5. | No Filter | 8 | Copper | Y | 4.1 | D | ug/L | 0.14 | ug/L | 1 | ug/L | Final
229 | cf | Residential | 1st Floor | Kitchen Sink | S511cf | 2016-11-14 | 08:05 | DS504 and 05 not collected due to resident concern about water cost. DS3 taken after 2 min flush, instead of 5. | No Filter | 8 | Copper | Y | 3.6 | D | ug/L | 0.14 | ug/L | 1 | ug/L | Final
229 | cf | Residential | 1st Floor | Kitchen Sink | S512cf | 2016-11-14 | 08:05 | DS504 and 05 not collected due to resident concern about water cost. DS3 taken after 2 min flush, instead of 5. | No Filter | 8 | Copper | Y | 2.9 | D | ug/L | 0.14 | ug/L | 1 | ug/L | Final
229 | cf | Residential | 1st Floor | Kitchen Sink | S513cf | 2016-11-14 | 08:05 | DS504 and 05 not collected due to resident concern about water cost. DS3 taken after 2 min flush, instead of 5. | No Filter | 8 | Copper | Y | 2.7 | D | ug/L | 0.14 | ug/L | 1 | ug/L | Final
229 | cf | Residential | 1st Floor | Kitchen Sink | S514cf | 2016-11-14 | 08:05 | DS504 and 05 not collected due to resident concern about water cost. DS3 taken after 2 min flush, instead of 5. | No Filter | 8 | Copper | Y | 2.8 | D | ug/L | 0.14 | ug/L | 1 | ug/L | Final
25 | s | Residential | 1st Floor | Kitchen Sink | DS503s | 2016-11-14 | 09:44 |  | No Filter | 12 | Copper | Y | 10 | D | ug/L | 0.14 | ug/L | 1 | ug/L | Final
25 | s | Residential | 1st Floor | Kitchen Sink | DS504s | 2016-11-14 | 09:48 |  | No Filter | 12 | Copper | Y | 10 |  | ug/L | 4.1 | ug/L | 10 | ug/L | Final
25 | s | Residential | 1st Floor | Kitchen Sink | DS505s | 2016-11-14 | 09:50 |  | No Filter | 12 | Copper | Y | 12 |  | ug/L | 4.1 | ug/L | 10 | ug/L | Final
25 | s | Residential | 1st Floor | Kitchen Sink | S501s | 2016-11-14 | 09:34 |  | No Filter | 12 | Copper | Y | 110 |  | ug/L | 4.1 | ug/L | 10 | ug/L | Final
25 | s | Residential | 1st Floor | Kitchen Sink | S502s | 2016-11-14 | 09:34 |  | No Filter | 12 | Copper | Y | 32 |  | ug/L | 4.1 | ug/L | 10 | ug/L | Final
25 | s | Residential | 1st Floor | Kitchen Sink | S503s | 2016-11-14 | 09:34 |  | No Filter | 12 | Copper | Y | 36 |  | ug/L | 4.1 | ug/L | 10 | ug/L | Final
25 | s | Residential | 1st Floor | Kitchen Sink | S504s | 2016-11-14 | 09:34 |  | No Filter | 12 | Copper | Y | 37 |  | ug/L | 4.1 | ug/L | 10 | ug/L | Final
25 | s | Residential | 1st Floor | Kitchen Sink | S505s | 2016-11-14 | 09:34 |  | No Filter | 12 | Copper | Y | 42 |  | ug/L | 4.1 | ug/L | 10 | ug/L | Final
25 | s | Residential | 1st Floor | Kitchen Sink | S506s | 2016-11-14 | 09:34 |  | No Filter | 12 | Copper | Y | 46 |  | ug/L | 4.1 | ug/L | 10 | ug/L | Final
25 | s | Residential | 1st Floor | Kitchen Sink | S507s | 2016-11-14 | 09:34 |  | No Filter | 12 | Copper | Y | 48 |  | ug/L | 4.1 | ug/L | 10 | ug/L | Final
25 | s | Residential | 1st Floor | Kitchen Sink | S508s | 2016-11-14 | 09:34 |  | No Filter | 12 | Copper | Y | 49 |  | ug/L | 4.1 | ug/L | 10 | ug/L | Final
25 | s | Residential | 1st Floor | Kitchen Sink | S509s | 2016-11-14 | 09:34 |  | No Filter | 12 | Copper | Y | 51 |  | ug/L | 4.1 | ug/L | 10 | ug/L | Final
25 | s | Residential | 1st Floor | Kitchen Sink | S510s | 2016-11-14 | 09:34 |  | No Filter | 12 | Copper | Y | 46 |  | ug/L | 4.1 | ug/L | 10 | ug/L | Final
25 | s | Residential | 1st Floor | Kitchen Sink | S511s | 2016-11-14 | 09:34 |  | No Filter | 12 | Copper | Y | 44 |  | ug/L | 4.1 | ug/L | 10 | ug/L | Final
25 | s | Residential | 1st Floor | Kitchen Sink | S512s | 2016-11-14 | 09:34 |  | No Filter | 12 | Copper | Y | 39 |  | ug/L | 4.1 | ug/L | 10 | ug/L | Final
25 | s | Residential | 1st Floor | Kitchen Sink | S513s | 2016-11-14 | 09:34 |  | No Filter | 12 | Copper | Y | 36 |  | ug/L | 4.1 | ug/L | 10 | ug/L | Final
25 | s | Residential | 1st Floor | Kitchen Sink | S514s | 2016-11-14 | 09:34 |  | No Filter | 12 | Copper | Y | 30 |  | ug/L | 4.1 | ug/L | 10 | ug/L | Final
32 | ci | Residential | 1st Floor | Kitchen Sink | DS503ci | 2016-11-14 | 13:18 |  | No Filter | 6 | Copper | Y | 6 | D | ug/L | 0.14 | ug/L | 1 | ug/L | Final
32 | ci | Residential | 1st Floor | Kitchen Sink | DS504ci | 2016-11-14 | 13:24 |  | No Filter | 6 | Copper | Y | 3.1 | D | ug/L | 0.14 | ug/L | 1 | ug/L | Final
32 | ci | Residential | 1st Floor | Kitchen Sink | DS505ci | 2016-11-14 | 13:27 |  | No Filter | 6 | Copper | Y | 3 | D | ug/L | 0.14 | ug/L | 1 | ug/L | Final
32 | ci | Residential | 1st Floor | Kitchen Sink | S501ci | 2016-11-14 | 13:10 |  | No Filter | 6 | Copper | Y | 120 |  | ug/L | 4.1 | ug/L | 10 | ug/L | Final
32 | ci | Residential | 1st Floor | Kitchen Sink | S502ci | 2016-11-14 | 13:10 |  | No Filter | 6 | Copper | Y | 34 |  | ug/L | 4.1 | ug/L | 10 | ug/L | Final
32 | ci | Residential | 1st Floor | Kitchen Sink | S503ci | 2016-11-14 | 13:10 |  | No Filter | 6 | Copper | Y | 57 |  | ug/L | 4.1 | ug/L | 10 | ug/L | Final
32 | ci | Residential | 1st Floor | Kitchen Sink | S504ci | 2016-11-14 | 13:10 |  | No Filter | 6 | Copper | Y | 43 |  | ug/L | 4.1 | ug/L | 10 | ug/L | Final
32 | ci | Residential | 1st Floor | Kitchen Sink | S505ci | 2016-11-14 | 13:10 |  | No Filter | 6 | Copper | Y | 32 |  | ug/L | 4.1 | ug/L | 10 | ug/L | Final
32 | ci | Residential | 1st Floor | Kitchen Sink | S506ci | 2016-11-14 | 13:10 |  | No Filter | 6 | Copper | Y | 25 |  | ug/L | 4.1 | ug/L | 10 | ug/L | Final
32 | ci | Residential | 1st Floor | Kitchen Sink | S507ci | 2016-11-14 | 13:10 |  | No Filter | 6 | Copper | Y | 25 |  | ug/L | 4.1 | ug/L | 10 | ug/L | Final
32 | ci | Residential | 1st Floor | Kitchen Sink | S508ci | 2016-11-14 | 13:10 |  | No Filter | 6 | Copper | Y | 18 |  | ug/L | 4.1 | ug/L | 10 | ug/L | Final
32 | ci | Residential | 1st Floor | Kitchen Sink | S509ci | 2016-11-14 | 13:10 |  | No Filter | 6 | Copper | Y | 16 |  | ug/L | 4.1 | ug/L | 10 | ug/L | Final
32 | ci | Residential | 1st Floor | Kitchen Sink | S510ci | 2016-11-14 | 13:10 |  | No Filter | 6 | Copper | Y | 14 |  | ug/L | 4.1 | ug/L | 10 | ug/L | Final
32 | ci | Residential | 1st Floor | Kitchen Sink | S511ci | 2016-11-14 | 13:10 |  | No Filter | 6 | Copper | Y | 13 |  | ug/L | 4.1 | ug/L | 10 | ug/L | Final
32 | ci | Residential | 1st Floor | Kitchen Sink | S512ci | 2016-11-14 | 13:10 |  | No Filter | 6 | Copper | Y | 11 |  | ug/L | 4.1 | ug/L | 10 | ug/L | Final
32 | ci | Residential | 1st Floor | Kitchen Sink | S513ci | 2016-11-14 | 13:10 |  | No Filter | 6 | Copper | Y | 12 |  | ug/L | 4.1 | ug/L | 10 | ug/L | Final
32 | ci | Residential | 1st Floor | Kitchen Sink | S514ci | 2016-11-14 | 13:10 |  | No Filter | 6 | Copper | Y | 11 |  | ug/L | 4.1 | ug/L | 10 | ug/L | Final
32 | ci | Residential | 1st Floor | Kitchen Sink | S515ci | 2016-11-14 | 13:10 |  | No Filter | 6 | Copper | Y | 10 |  | ug/L | 4.1 | ug/L | 10 | ug/L | Final
32 | ci | Residential | 1st Floor | Kitchen Sink | S516ci | 2016-11-14 | 13:10 |  | No Filter | 6 | Copper | Y | 10 | D | ug/L | 0.14 | ug/L | 1 | ug/L | Final
32 | ci | Residential | 1st Floor | Kitchen Sink | S517ci | 2016-11-14 | 13:10 |  | No Filter | 6 | Copper | Y | 9.5 | D | ug/L | 0.14 | ug/L | 1 | ug/L | Final
32 | ci | Residential | 1st Floor | Kitchen Sink | S518ci | 2016-11-14 | 13:10 |  | No Filter | 6 | Copper | Y | 9.4 | D | ug/L | 0.14 | ug/L | 1 | ug/L | Final
32 | ci | Residential | 1st Floor | Kitchen Sink | S519ci | 2016-11-14 | 13:10 |  | No Filter | 6 | Copper | Y | 9.8 | D | ug/L | 0.14 | ug/L | 1 | ug/L | Final
32 | ci | Residential | 1st Floor | Kitchen Sink | S520ci | 2016-11-14 | 13:10 |  | No Filter | 6 | Copper | Y | 9.3 | D | ug/L | 0.14 | ug/L | 1 | ug/L | Final
32 | ci | Residential | 1st Floor | Kitchen Sink | S521ci | 2016-11-14 | 13:10 |  | No Filter | 6 | Copper | Y | 9.3 | D | ug/L | 0.14 | ug/L | 1 | ug/L | Final
32 | ci | Residential | 1st Floor | Kitchen Sink | S522ci | 2016-11-14 | 13:10 |  | No Filter | 6 | Copper | Y | 9.2 | D | ug/L | 0.14 | ug/L | 1 | ug/L | Final
791 | fi | Residential | 1st Floor | Kitchen Sink | DS503fi | 2016-11-14 | 08:50 |  | No Filter | 10 | Copper | Y | 7.2 | D | ug/L | 0.14 | ug/L | 1 | ug/L | Final
791 | fi | Residential | 1st Floor | Kitchen Sink | S501fi | 2016-11-14 | 08:40 |  | No Filter | 10 | Copper | Y | 120 |  | ug/L | 4.1 | ug/L | 10 | ug/L | Final
791 | fi | Residential | 1st Floor | Kitchen Sink | S502fi | 2016-11-14 | 08:40 |  | No Filter | 10 | Copper | Y | 87 |  | ug/L | 4.1 | ug/L | 10 | ug/L | Final
791 | fi | Residential | 1st Floor | Kitchen Sink | S503fi | 2016-11-14 | 08:40 |  | No Filter | 10 | Copper | Y | 100 |  | ug/L | 4.1 | ug/L | 10 | ug/L | Final
791 | fi | Residential | 1st Floor | Kitchen Sink | S504fi | 2016-11-14 | 08:40 |  | No Filter | 10 | Copper | Y | 40 |  | ug/L | 4.1 | ug/L | 10 | ug/L | Final
791 | fi | Residential | 1st Floor | Kitchen Sink | S505fi | 2016-11-14 | 08:40 |  | No Filter | 10 | Copper | Y | 62 |  | ug/L | 4.1 | ug/L | 10 | ug/L | Final
791 | fi | Residential | 1st Floor | Kitchen Sink | S506fi | 2016-11-14 | 08:40 |  | No Filter | 10 | Copper | Y | 120 |  | ug/L | 4.1 | ug/L | 10 | ug/L | Final
791 | fi | Residential | 1st Floor | Kitchen Sink | S507fi | 2016-11-14 | 08:40 |  | No Filter | 10 | Copper | Y | 22 |  | ug/L | 4.1 | ug/L | 10 | ug/L | Final
791 | fi | Residential | 1st Floor | Kitchen Sink | S508fi | 2016-11-14 | 08:40 |  | No Filter | 10 | Copper | Y | 15 |  | ug/L | 4.1 | ug/L | 10 | ug/L | Final
791 | fi | Residential | 1st Floor | Kitchen Sink | S509fi | 2016-11-14 | 08:40 |  | No Filter | 10 | Copper | Y | 18 |  | ug/L | 4.1 | ug/L | 10 | ug/L | Final
791 | fi | Residential | 1st Floor | Kitchen Sink | S510fi | 2016-11-14 | 08:40 |  | No Filter | 10 | Copper | Y | 21 |  | ug/L | 4.1 | ug/L | 10 | ug/L | Final
791 | fi | Residential | 1st Floor | Kitchen Sink | S511fi | 2016-11-14 | 08:40 |  | No Filter | 10 | Copper | Y | 21 |  | ug/L | 4.1 | ug/L | 10 | ug/L | Final
791 | fi | Residential | 1st Floor | Kitchen Sink | S512fi | 2016-11-14 | 08:40 |  | No Filter | 10 | Copper | Y | 18 |  | ug/L | 4.1 | ug/L | 10 | ug/L | Final
791 | fi | Residential | 1st Floor | Kitchen Sink | S513fi | 2016-11-14 | 08:40 |  | No Filter | 10 | Copper | Y | 12 |  | ug/L | 4.1 | ug/L | 10 | ug/L | Final
791 | fi | Residential | 1st Floor | Kitchen Sink | S514fi | 2016-11-14 | 08:40 |  | No Filter | 10 | Copper | Y | 13 |  | ug/L | 4.1 | ug/L | 10 | ug/L | Final
791 | fi | Residential | 1st Floor | Kitchen Sink | S516fi | 2016-11-14 | 08:40 |  | No Filter | 10 | Copper | Y | 9.9 | D | ug/L | 0.14 | ug/L | 1 | ug/L | Final
791 | fi | Residential | 1st Floor | Kitchen Sink | S517fi | 2016-11-14 | 08:40 |  | No Filter | 10 | Copper | Y | 11 |  | ug/L | 4.1 | ug/L | 10 | ug/L | Final
229 | cf | Residential | 1st Floor | Kitchen Sink | DS502cf | 2016-11-14 | 08:10 | DS504 and 05 not collected due to resident concern about water cost. DS3 taken after 2 min flush, instead of 5. | No Filter | 8 | Fluoride | Y | 0.66 |  | mg/L | 0.01 | mg/L | 0.02 | mg/L | Final
25 | s | Residential | 1st Floor | Kitchen Sink | DS502s | 2016-11-14 | 09:44 |  | No Filter | 12 | Fluoride | Y | 0.68 |  | mg/L | 0.01 | mg/L | 0.02 | mg/L | Final
32 | ci | Residential | 1st Floor | Kitchen Sink | DS502ci | 2016-11-14 | 13:18 |  | No Filter | 6 | Fluoride | Y | 0.63 |  | mg/L | 0.01 | mg/L | 0.02 | mg/L | Final
791 | fi | Residential | 1st Floor | Kitchen Sink | DS502fi | 2016-11-14 | 08:50 |  | No Filter | 10 | Fluoride | Y | 0.66 |  | mg/L | 0.01 | mg/L | 0.02 | mg/L | Final
229 | cf | Residential | 1st Floor | Kitchen Sink | DS503cf | 2016-11-14 | 08:10 | DS504 and 05 not collected due to resident concern about water cost. DS3 taken after 2 min flush, instead of 5. | No Filter | 8 | Iron | N | 0.1 | U | mg/L | 10 | ug/L | 100 | ug/L | Final
229 | cf | Residential | 1st Floor | Kitchen Sink | S501cf | 2016-11-14 | 08:05 | DS504 and 05 not collected due to resident concern about water cost. DS3 taken after 2 min flush, instead of 5. | No Filter | 8 | Iron | N | 0.1 | U | mg/L | 10 | ug/L | 100 | ug/L | Final
229 | cf | Residential | 1st Floor | Kitchen Sink | S502cf | 2016-11-14 | 08:05 | DS504 and 05 not collected due to resident concern about water cost. DS3 taken after 2 min flush, instead of 5. | No Filter | 8 | Iron | N | 0.1 | U | mg/L | 10 | ug/L | 100 | ug/L | Final
229 | cf | Residential | 1st Floor | Kitchen Sink | S503cf | 2016-11-14 | 08:05 | DS504 and 05 not collected due to resident concern about water cost. DS3 taken after 2 min flush, instead of 5. | No Filter | 8 | Iron | N | 0.1 | U | mg/L | 10 | ug/L | 100 | ug/L | Final
229 | cf | Residential | 1st Floor | Kitchen Sink | S504cf | 2016-11-14 | 08:05 | DS504 and 05 not collected due to resident concern about water cost. DS3 taken after 2 min flush, instead of 5. | No Filter | 8 | Iron | N | 0.1 | U | mg/L | 10 | ug/L | 100 | ug/L | Final
229 | cf | Residential | 1st Floor | Kitchen Sink | S505cf | 2016-11-14 | 08:05 | DS504 and 05 not collected due to resident concern about water cost. DS3 taken after 2 min flush, instead of 5. | No Filter | 8 | Iron | N | 0.1 | U | mg/L | 10 | ug/L | 100 | ug/L | Final
229 | cf | Residential | 1st Floor | Kitchen Sink | S506cf | 2016-11-14 | 08:05 | DS504 and 05 not collected due to resident concern about water cost. DS3 taken after 2 min flush, instead of 5. | No Filter | 8 | Iron | N | 0.1 | U | mg/L | 10 | ug/L | 100 | ug/L | Final
229 | cf | Residential | 1st Floor | Kitchen Sink | S507cf | 2016-11-14 | 08:05 | DS504 and 05 not collected due to resident concern about water cost. DS3 taken after 2 min flush, instead of 5. | No Filter | 8 | Iron | N | 0.1 | U | mg/L | 10 | ug/L | 100 | ug/L | Final
229 | cf | Residential | 1st Floor | Kitchen Sink | S508cf | 2016-11-14 | 08:05 | DS504 and 05 not collected due to resident concern about water cost. DS3 taken after 2 min flush, instead of 5. | No Filter | 8 | Iron | N | 0.1 | U | mg/L | 10 | ug/L | 100 | ug/L | Final
229 | cf | Residential | 1st Floor | Kitchen Sink | S509cf | 2016-11-14 | 08:05 | DS504 and 05 not collected due to resident concern about water cost. DS3 taken after 2 min flush, instead of 5. | No Filter | 8 | Iron | N | 0.1 | U | mg/L | 10 | ug/L | 100 | ug/L | Final
229 | cf | Residential | 1st Floor | Kitchen Sink | S510cf | 2016-11-14 | 08:05 | DS504 and 05 not collected due to resident concern about water cost. DS3 taken after 2 min flush, instead of 5. | No Filter | 8 | Iron | N | 0.1 | U | mg/L | 10 | ug/L | 100 | ug/L | Final
229 | cf | Residential | 1st Floor | Kitchen Sink | S511cf | 2016-11-14 | 08:05 | DS504 and 05 not collected due to resident concern about water cost. DS3 taken after 2 min flush, instead of 5. | No Filter | 8 | Iron | N | 0.1 | U | mg/L | 10 | ug/L | 100 | ug/L | Final
229 | cf | Residential | 1st Floor | Kitchen Sink | S512cf | 2016-11-14 | 08:05 | DS504 and 05 not collected due to resident concern about water cost. DS3 taken after 2 min flush, instead of 5. | No Filter | 8 | Iron | N | 0.1 | U | mg/L | 10 | ug/L | 100 | ug/L | Final
229 | cf | Residential | 1st Floor | Kitchen Sink | S513cf | 2016-11-14 | 08:05 | DS504 and 05 not collected due to resident concern about water cost. DS3 taken after 2 min flush, instead of 5. | No Filter | 8 | Iron | N | 0.1 | U | mg/L | 10 | ug/L | 100 | ug/L | Final
229 | cf | Residential | 1st Floor | Kitchen Sink | S514cf | 2016-11-14 | 08:05 | DS504 and 05 not collected due to resident concern about water cost. DS3 taken after 2 min flush, instead of 5. | No Filter | 8 | Iron | N | 0.1 | U | mg/L | 10 | ug/L | 100 | ug/L | Final
25 | s | Residential | 1st Floor | Kitchen Sink | DS503s | 2016-11-14 | 09:44 |  | No Filter | 12 | Iron | N | 0.1 | U | mg/L | 10 | ug/L | 100 | ug/L | Final
25 | s | Residential | 1st Floor | Kitchen Sink | DS504s | 2016-11-14 | 09:48 |  | No Filter | 12 | Iron | N | 0.1 | U | mg/L | 10 | ug/L | 100 | ug/L | Final
25 | s | Residential | 1st Floor | Kitchen Sink | DS505s | 2016-11-14 | 09:50 |  | No Filter | 12 | Iron | N | 0.1 | U | mg/L | 10 | ug/L | 100 | ug/L | Final
25 | s | Residential | 1st Floor | Kitchen Sink | S502s | 2016-11-14 | 09:34 |  | No Filter | 12 | Iron | N | 0.1 | U | mg/L | 10 | ug/L | 100 | ug/L | Final
25 | s | Residential | 1st Floor | Kitchen Sink | S503s | 2016-11-14 | 09:34 |  | No Filter | 12 | Iron | N | 0.1 | U | mg/L | 10 | ug/L | 100 | ug/L | Final
25 | s | Residential | 1st Floor | Kitchen Sink | S504s | 2016-11-14 | 09:34 |  | No Filter | 12 | Iron | N | 0.1 | U | mg/L | 10 | ug/L | 100 | ug/L | Final
25 | s | Residential | 1st Floor | Kitchen Sink | S505s | 2016-11-14 | 09:34 |  | No Filter | 12 | Iron | N | 0.1 | U | mg/L | 10 | ug/L | 100 | ug/L | Final
25 | s | Residential | 1st Floor | Kitchen Sink | S506s | 2016-11-14 | 09:34 |  | No Filter | 12 | Iron | N | 0.1 | U | mg/L | 10 | ug/L | 100 | ug/L | Final
25 | s | Residential | 1st Floor | Kitchen Sink | S507s | 2016-11-14 | 09:34 |  | No Filter | 12 | Iron | N | 0.1 | U | mg/L | 10 | ug/L | 100 | ug/L | Final
25 | s | Residential | 1st Floor | Kitchen Sink | S508s | 2016-11-14 | 09:34 |  | No Filter | 12 | Iron | N | 0.1 | U | mg/L | 10 | ug/L | 100 | ug/L | Final
25 | s | Residential | 1st Floor | Kitchen Sink | S509s | 2016-11-14 | 09:34 |  | No Filter | 12 | Iron | N | 0.1 | U | mg/L | 10 | ug/L | 100 | ug/L | Final
25 | s | Residential | 1st Floor | Kitchen Sink | S510s | 2016-11-14 | 09:34 |  | No Filter | 12 | Iron | N | 0.1 | U | mg/L | 10 | ug/L | 100 | ug/L | Final
25 | s | Residential | 1st Floor | Kitchen Sink | S511s | 2016-11-14 | 09:34 |  | No Filter | 12 | Iron | N | 0.1 | U | mg/L | 10 | ug/L | 100 | ug/L | Final
25 | s | Residential | 1st Floor | Kitchen Sink | S512s | 2016-11-14 | 09:34 |  | No Filter | 12 | Iron | N | 0.1 | U | mg/L | 10 | ug/L | 100 | ug/L | Final
25 | s | Residential | 1st Floor | Kitchen Sink | S513s | 2016-11-14 | 09:34 |  | No Filter | 12 | Iron | N | 0.1 | U | mg/L | 10 | ug/L | 100 | ug/L | Final
25 | s | Residential | 1st Floor | Kitchen Sink | S514s | 2016-11-14 | 09:34 |  | No Filter | 12 | Iron | N | 0.1 | U | mg/L | 10 | ug/L | 100 | ug/L | Final
32 | ci | Residential | 1st Floor | Kitchen Sink | DS503ci | 2016-11-14 | 13:18 |  | No Filter | 6 | Iron | N | 0.1 | U | mg/L | 10 | ug/L | 100 | ug/L | Final
32 | ci | Residential | 1st Floor | Kitchen Sink | DS504ci | 2016-11-14 | 13:24 |  | No Filter | 6 | Iron | N | 0.1 | U | mg/L | 10 | ug/L | 100 | ug/L | Final
32 | ci | Residential | 1st Floor | Kitchen Sink | DS505ci | 2016-11-14 | 13:27 |  | No Filter | 6 | Iron | N | 0.1 | U | mg/L | 10 | ug/L | 100 | ug/L | Final
32 | ci | Residential | 1st Floor | Kitchen Sink | S502ci | 2016-11-14 | 13:10 |  | No Filter | 6 | Iron | N | 0.1 | U | mg/L | 10 | ug/L | 100 | ug/L | Final
32 | ci | Residential | 1st Floor | Kitchen Sink | S503ci | 2016-11-14 | 13:10 |  | No Filter | 6 | Iron | Y | 0.1 |  | mg/L | 10 | ug/L | 100 | ug/L | Final
32 | ci | Residential | 1st Floor | Kitchen Sink | S504ci | 2016-11-14 | 13:10 |  | No Filter | 6 | Iron | N | 0.1 | U | mg/L | 10 | ug/L | 100 | ug/L | Final
32 | ci | Residential | 1st Floor | Kitchen Sink | S505ci | 2016-11-14 | 13:10 |  | No Filter | 6 | Iron | N | 0.1 | U | mg/L | 10 | ug/L | 100 | ug/L | Final
32 | ci | Residential | 1st Floor | Kitchen Sink | S506ci | 2016-11-14 | 13:10 |  | No Filter | 6 | Iron | N | 0.1 | U | mg/L | 10 | ug/L | 100 | ug/L | Final
32 | ci | Residential | 1st Floor | Kitchen Sink | S507ci | 2016-11-14 | 13:10 |  | No Filter | 6 | Iron | N | 0.1 | U | mg/L | 10 | ug/L | 100 | ug/L | Final
32 | ci | Residential | 1st Floor | Kitchen Sink | S508ci | 2016-11-14 | 13:10 |  | No Filter | 6 | Iron | N | 0.1 | U | mg/L | 10 | ug/L | 100 | ug/L | Final
32 | ci | Residential | 1st Floor | Kitchen Sink | S509ci | 2016-11-14 | 13:10 |  | No Filter | 6 | Iron | N | 0.1 | U | mg/L | 10 | ug/L | 100 | ug/L | Final
32 | ci | Residential | 1st Floor | Kitchen Sink | S510ci | 2016-11-14 | 13:10 |  | No Filter | 6 | Iron | N | 0.1 | U | mg/L | 10 | ug/L | 100 | ug/L | Final
32 | ci | Residential | 1st Floor | Kitchen Sink | S511ci | 2016-11-14 | 13:10 |  | No Filter | 6 | Iron | N | 0.1 | U | mg/L | 10 | ug/L | 100 | ug/L | Final
32 | ci | Residential | 1st Floor | Kitchen Sink | S512ci | 2016-11-14 | 13:10 |  | No Filter | 6 | Iron | N | 0.1 | U | mg/L | 10 | ug/L | 100 | ug/L | Final
32 | ci | Residential | 1st Floor | Kitchen Sink | S513ci | 2016-11-14 | 13:10 |  | No Filter | 6 | Iron | N | 0.1 | U | mg/L | 10 | ug/L | 100 | ug/L | Final
32 | ci | Residential | 1st Floor | Kitchen Sink | S514ci | 2016-11-14 | 13:10 |  | No Filter | 6 | Iron | N | 0.1 | U | mg/L | 10 | ug/L | 100 | ug/L | Final
32 | ci | Residential | 1st Floor | Kitchen Sink | S515ci | 2016-11-14 | 13:10 |  | No Filter | 6 | Iron | N | 0.1 | U | mg/L | 10 | ug/L | 100 | ug/L | Final
32 | ci | Residential | 1st Floor | Kitchen Sink | S516ci | 2016-11-14 | 13:10 |  | No Filter | 6 | Iron | N | 0.1 | U | mg/L | 10 | ug/L | 100 | ug/L | Final
32 | ci | Residential | 1st Floor | Kitchen Sink | S517ci | 2016-11-14 | 13:10 |  | No Filter | 6 | Iron | N | 0.1 | U | mg/L | 10 | ug/L | 100 | ug/L | Final
32 | ci | Residential | 1st Floor | Kitchen Sink | S518ci | 2016-11-14 | 13:10 |  | No Filter | 6 | Iron | N | 0.1 | U | mg/L | 10 | ug/L | 100 | ug/L | Final
32 | ci | Residential | 1st Floor | Kitchen Sink | S519ci | 2016-11-14 | 13:10 |  | No Filter | 6 | Iron | N | 0.1 | U | mg/L | 10 | ug/L | 100 | ug/L | Final
32 | ci | Residential | 1st Floor | Kitchen Sink | S520ci | 2016-11-14 | 13:10 |  | No Filter | 6 | Iron | N | 0.1 | U | mg/L | 10 | ug/L | 100 | ug/L | Final
32 | ci | Residential | 1st Floor | Kitchen Sink | S521ci | 2016-11-14 | 13:10 |  | No Filter | 6 | Iron | N | 0.1 | U | mg/L | 10 | ug/L | 100 | ug/L | Final
32 | ci | Residential | 1st Floor | Kitchen Sink | S522ci | 2016-11-14 | 13:10 |  | No Filter | 6 | Iron | N | 0.1 | U | mg/L | 10 | ug/L | 100 | ug/L | Final
791 | fi | Residential | 1st Floor | Kitchen Sink | DS503fi | 2016-11-14 | 08:50 |  | No Filter | 10 | Iron | N | 0.1 | U | mg/L | 10 | ug/L | 100 | ug/L | Final
791 | fi | Residential | 1st Floor | Kitchen Sink | S502fi | 2016-11-14 | 08:40 |  | No Filter | 10 | Iron | N | 0.1 | U | mg/L | 10 | ug/L | 100 | ug/L | Final
791 | fi | Residential | 1st Floor | Kitchen Sink | S504fi | 2016-11-14 | 08:40 |  | No Filter | 10 | Iron | N | 0.1 | U | mg/L | 10 | ug/L | 100 | ug/L | Final
791 | fi | Residential | 1st Floor | Kitchen Sink | S505fi | 2016-11-14 | 08:40 |  | No Filter | 10 | Iron | N | 0.1 | U | mg/L | 10 | ug/L | 100 | ug/L | Final
791 | fi | Residential | 1st Floor | Kitchen Sink | S506fi | 2016-11-14 | 08:40 |  | No Filter | 10 | Iron | N | 0.1 | U | mg/L | 10 | ug/L | 100 | ug/L | Final
791 | fi | Residential | 1st Floor | Kitchen Sink | S507fi | 2016-11-14 | 08:40 |  | No Filter | 10 | Iron | N | 0.1 | U | mg/L | 10 | ug/L | 100 | ug/L | Final
791 | fi | Residential | 1st Floor | Kitchen Sink | S508fi | 2016-11-14 | 08:40 |  | No Filter | 10 | Iron | N | 0.1 | U | mg/L | 10 | ug/L | 100 | ug/L | Final
791 | fi | Residential | 1st Floor | Kitchen Sink | S509fi | 2016-11-14 | 08:40 |  | No Filter | 10 | Iron | N | 0.1 | U | mg/L | 10 | ug/L | 100 | ug/L | Final
791 | fi | Residential | 1st Floor | Kitchen Sink | S510fi | 2016-11-14 | 08:40 |  | No Filter | 10 | Iron | N | 0.1 | U | mg/L | 10 | ug/L | 100 | ug/L | Final
791 | fi | Residential | 1st Floor | Kitchen Sink | S511fi | 2016-11-14 | 08:40 |  | No Filter | 10 | Iron | N | 0.1 | U | mg/L | 10 | ug/L | 100 | ug/L | Final
791 | fi | Residential | 1st Floor | Kitchen Sink | S512fi | 2016-11-14 | 08:40 |  | No Filter | 10 | Iron | N | 0.1 | U | mg/L | 10 | ug/L | 100 | ug/L | Final
791 | fi | Residential | 1st Floor | Kitchen Sink | S513fi | 2016-11-14 | 08:40 |  | No Filter | 10 | Iron | N | 0.1 | U | mg/L | 10 | ug/L | 100 | ug/L | Final
791 | fi | Residential | 1st Floor | Kitchen Sink | S514fi | 2016-11-14 | 08:40 |  | No Filter | 10 | Iron | N | 0.1 | U | mg/L | 10 | ug/L | 100 | ug/L | Final
791 | fi | Residential | 1st Floor | Kitchen Sink | S516fi | 2016-11-14 | 08:40 |  | No Filter | 10 | Iron | N | 0.1 | U | mg/L | 10 | ug/L | 100 | ug/L | Final
791 | fi | Residential | 1st Floor | Kitchen Sink | S517fi | 2016-11-14 | 08:40 |  | No Filter | 10 | Iron | N | 0.1 | U | mg/L | 10 | ug/L | 100 | ug/L | Final
791 | fi | Residential | 1st Floor | Kitchen Sink | S503fi | 2016-11-14 | 08:40 |  | No Filter | 10 | Iron | Y | 0.17 |  | mg/L | 10 | ug/L | 100 | ug/L | Final
32 | ci | Residential | 1st Floor | Kitchen Sink | S501ci | 2016-11-14 | 13:10 |  | No Filter | 6 | Iron | Y | 0.26 |  | mg/L | 10 | ug/L | 100 | ug/L | Final
791 | fi | Residential | 1st Floor | Kitchen Sink | S501fi | 2016-11-14 | 08:40 |  | No Filter | 10 | Iron | Y | 0.34 |  | mg/L | 10 | ug/L | 100 | ug/L | Final
25 | s | Residential | 1st Floor | Kitchen Sink | S501s | 2016-11-14 | 09:34 |  | No Filter | 12 | Iron | Y | 0.39 | J | mg/L | 10 | ug/L | 100 | ug/L | Final
229 | cf | Residential | 1st Floor | Kitchen Sink | DS503cf | 2016-11-14 | 08:10 | DS504 and 05 not collected due to resident concern about water cost. DS3 taken after 2 min flush, instead of 5. | No Filter | 8 | Lead | Y | 0.61 | D | ug/L | 0.038 | ug/L | 0.5 | ug/L | Final
229 | cf | Residential | 1st Floor | Kitchen Sink | S501cf | 2016-11-14 | 08:05 | DS504 and 05 not collected due to resident concern about water cost. DS3 taken after 2 min flush, instead of 5. | No Filter | 8 | Lead | Y | 0.66 | D | ug/L | 0.038 | ug/L | 0.5 | ug/L | Final
229 | cf | Residential | 1st Floor | Kitchen Sink | S502cf | 2016-11-14 | 08:05 | DS504 and 05 not collected due to resident concern about water cost. DS3 taken after 2 min flush, instead of 5. | No Filter | 8 | Lead | Y | 0.61 | D | ug/L | 0.038 | ug/L | 0.5 | ug/L | Final
229 | cf | Residential | 1st Floor | Kitchen Sink | S503cf | 2016-11-14 | 08:05 | DS504 and 05 not collected due to resident concern about water cost. DS3 taken after 2 min flush, instead of 5. | No Filter | 8 | Lead | Y | 0.78 | D | ug/L | 0.038 | ug/L | 0.5 | ug/L | Final
229 | cf | Residential | 1st Floor | Kitchen Sink | S504cf | 2016-11-14 | 08:05 | DS504 and 05 not collected due to resident concern about water cost. DS3 taken after 2 min flush, instead of 5. | No Filter | 8 | Lead | Y | 0.75 | D | ug/L | 0.038 | ug/L | 0.5 | ug/L | Final
229 | cf | Residential | 1st Floor | Kitchen Sink | S505cf | 2016-11-14 | 08:05 | DS504 and 05 not collected due to resident concern about water cost. DS3 taken after 2 min flush, instead of 5. | No Filter | 8 | Lead | Y | 0.79 | D | ug/L | 0.038 | ug/L | 0.5 | ug/L | Final
229 | cf | Residential | 1st Floor | Kitchen Sink | S506cf | 2016-11-14 | 08:05 | DS504 and 05 not collected due to resident concern about water cost. DS3 taken after 2 min flush, instead of 5. | No Filter | 8 | Lead | Y | 0.87 | D | ug/L | 0.038 | ug/L | 0.5 | ug/L | Final
229 | cf | Residential | 1st Floor | Kitchen Sink | S507cf | 2016-11-14 | 08:05 | DS504 and 05 not collected due to resident concern about water cost. DS3 taken after 2 min flush, instead of 5. | No Filter | 8 | Lead | Y | 0.78 | D | ug/L | 0.038 | ug/L | 0.5 | ug/L | Final
229 | cf | Residential | 1st Floor | Kitchen Sink | S508cf | 2016-11-14 | 08:05 | DS504 and 05 not collected due to resident concern about water cost. DS3 taken after 2 min flush, instead of 5. | No Filter | 8 | Lead | Y | 0.79 | D | ug/L | 0.038 | ug/L | 0.5 | ug/L | Final
229 | cf | Residential | 1st Floor | Kitchen Sink | S509cf | 2016-11-14 | 08:05 | DS504 and 05 not collected due to resident concern about water cost. DS3 taken after 2 min flush, instead of 5. | No Filter | 8 | Lead | Y | 0.85 | D | ug/L | 0.038 | ug/L | 0.5 | ug/L | Final
229 | cf | Residential | 1st Floor | Kitchen Sink | S510cf | 2016-11-14 | 08:05 | DS504 and 05 not collected due to resident concern about water cost. DS3 taken after 2 min flush, instead of 5. | No Filter | 8 | Lead | Y | 2.1 | D | ug/L | 0.038 | ug/L | 0.5 | ug/L | Final
229 | cf | Residential | 1st Floor | Kitchen Sink | S511cf | 2016-11-14 | 08:05 | DS504 and 05 not collected due to resident concern about water cost. DS3 taken after 2 min flush, instead of 5. | No Filter | 8 | Lead | Y | 2.9 | D | ug/L | 0.038 | ug/L | 0.5 | ug/L | Final
229 | cf | Residential | 1st Floor | Kitchen Sink | S512cf | 2016-11-14 | 08:05 | DS504 and 05 not collected due to resident concern about water cost. DS3 taken after 2 min flush, instead of 5. | No Filter | 8 | Lead | Y | 2.5 | D | ug/L | 0.038 | ug/L | 0.5 | ug/L | Final
229 | cf | Residential | 1st Floor | Kitchen Sink | S513cf | 2016-11-14 | 08:05 | DS504 and 05 not collected due to resident concern about water cost. DS3 taken after 2 min flush, instead of 5. | No Filter | 8 | Lead | Y | 1.3 | D | ug/L | 0.038 | ug/L | 0.5 | ug/L | Final
229 | cf | Residential | 1st Floor | Kitchen Sink | S514cf | 2016-11-14 | 08:05 | DS504 and 05 not collected due to resident concern about water cost. DS3 taken after 2 min flush, instead of 5. | No Filter | 8 | Lead | Y | 0.7 | D | ug/L | 0.038 | ug/L | 0.5 | ug/L | Final
25 | s | Residential | 1st Floor | Kitchen Sink | DS503s | 2016-11-14 | 09:44 |  | No Filter | 12 | Lead | N | 0.5 | U | ug/L | 0.038 | ug/L | 0.5 | ug/L | Final
25 | s | Residential | 1st Floor | Kitchen Sink | DS504s | 2016-11-14 | 09:48 |  | No Filter | 12 | Lead | N | 0.5 | U | ug/L | 0.038 | ug/L | 0.5 | ug/L | Final
25 | s | Residential | 1st Floor | Kitchen Sink | DS505s | 2016-11-14 | 09:50 |  | No Filter | 12 | Lead | N | 0.5 | U | ug/L | 0.038 | ug/L | 0.5 | ug/L | Final
25 | s | Residential | 1st Floor | Kitchen Sink | S501s | 2016-11-14 | 09:34 |  | No Filter | 12 | Lead | Y | 1.4 | D | ug/L | 0.038 | ug/L | 0.5 | ug/L | Final
25 | s | Residential | 1st Floor | Kitchen Sink | S502s | 2016-11-14 | 09:34 |  | No Filter | 12 | Lead | N | 0.5 | U | ug/L | 0.038 | ug/L | 0.5 | ug/L | Final
25 | s | Residential | 1st Floor | Kitchen Sink | S503s | 2016-11-14 | 09:34 |  | No Filter | 12 | Lead | N | 0.5 | U | ug/L | 0.038 | ug/L | 0.5 | ug/L | Final
25 | s | Residential | 1st Floor | Kitchen Sink | S504s | 2016-11-14 | 09:34 |  | No Filter | 12 | Lead | N | 0.5 | U | ug/L | 0.038 | ug/L | 0.5 | ug/L | Final
25 | s | Residential | 1st Floor | Kitchen Sink | S505s | 2016-11-14 | 09:34 |  | No Filter | 12 | Lead | N | 0.5 | U | ug/L | 0.038 | ug/L | 0.5 | ug/L | Final
25 | s | Residential | 1st Floor | Kitchen Sink | S506s | 2016-11-14 | 09:34 |  | No Filter | 12 | Lead | N | 0.5 | U | ug/L | 0.038 | ug/L | 0.5 | ug/L | Final
25 | s | Residential | 1st Floor | Kitchen Sink | S507s | 2016-11-14 | 09:34 |  | No Filter | 12 | Lead | N | 0.5 | U | ug/L | 0.038 | ug/L | 0.5 | ug/L | Final
25 | s | Residential | 1st Floor | Kitchen Sink | S508s | 2016-11-14 | 09:34 |  | No Filter | 12 | Lead | N | 0.5 | U | ug/L | 0.038 | ug/L | 0.5 | ug/L | Final
25 | s | Residential | 1st Floor | Kitchen Sink | S509s | 2016-11-14 | 09:34 |  | No Filter | 12 | Lead | N | 0.5 | U | ug/L | 0.038 | ug/L | 0.5 | ug/L | Final
25 | s | Residential | 1st Floor | Kitchen Sink | S510s | 2016-11-14 | 09:34 |  | No Filter | 12 | Lead | N | 0.5 | U | ug/L | 0.038 | ug/L | 0.5 | ug/L | Final
25 | s | Residential | 1st Floor | Kitchen Sink | S511s | 2016-11-14 | 09:34 |  | No Filter | 12 | Lead | N | 0.5 | U | ug/L | 0.038 | ug/L | 0.5 | ug/L | Final
25 | s | Residential | 1st Floor | Kitchen Sink | S512s | 2016-11-14 | 09:34 |  | No Filter | 12 | Lead | N | 0.5 | U | ug/L | 0.038 | ug/L | 0.5 | ug/L | Final
25 | s | Residential | 1st Floor | Kitchen Sink | S513s | 2016-11-14 | 09:34 |  | No Filter | 12 | Lead | N | 0.5 | U | ug/L | 0.038 | ug/L | 0.5 | ug/L | Final
25 | s | Residential | 1st Floor | Kitchen Sink | S514s | 2016-11-14 | 09:34 |  | No Filter | 12 | Lead | N | 0.5 | U | ug/L | 0.038 | ug/L | 0.5 | ug/L | Final
32 | ci | Residential | 1st Floor | Kitchen Sink | DS503ci | 2016-11-14 | 13:18 |  | No Filter | 6 | Lead | Y | 2 | D | ug/L | 0.038 | ug/L | 0.5 | ug/L | Final
32 | ci | Residential | 1st Floor | Kitchen Sink | DS504ci | 2016-11-14 | 13:24 |  | No Filter | 6 | Lead | Y | 0.53 | D | ug/L | 0.038 | ug/L | 0.5 | ug/L | Final
32 | ci | Residential | 1st Floor | Kitchen Sink | DS505ci | 2016-11-14 | 13:27 |  | No Filter | 6 | Lead | Y | 0.56 | D | ug/L | 0.038 | ug/L | 0.5 | ug/L | Final
32 | ci | Residential | 1st Floor | Kitchen Sink | S501ci | 2016-11-14 | 13:10 |  | No Filter | 6 | Lead | Y | 21 | D | ug/L | 0.038 | ug/L | 0.5 | ug/L | Final
32 | ci | Residential | 1st Floor | Kitchen Sink | S502ci | 2016-11-14 | 13:10 |  | No Filter | 6 | Lead | Y | 4.9 | D | ug/L | 0.038 | ug/L | 0.5 | ug/L | Final
32 | ci | Residential | 1st Floor | Kitchen Sink | S503ci | 2016-11-14 | 13:10 |  | No Filter | 6 | Lead | Y | 16 | D | ug/L | 0.038 | ug/L | 0.5 | ug/L | Final
32 | ci | Residential | 1st Floor | Kitchen Sink | S504ci | 2016-11-14 | 13:10 |  | No Filter | 6 | Lead | Y | 17 | D | ug/L | 0.038 | ug/L | 0.5 | ug/L | Final
32 | ci | Residential | 1st Floor | Kitchen Sink | S505ci | 2016-11-14 | 13:10 |  | No Filter | 6 | Lead | Y | 16 | D | ug/L | 0.038 | ug/L | 0.5 | ug/L | Final
32 | ci | Residential | 1st Floor | Kitchen Sink | S506ci | 2016-11-14 | 13:10 |  | No Filter | 6 | Lead | Y | 11 | D | ug/L | 0.038 | ug/L | 0.5 | ug/L | Final
32 | ci | Residential | 1st Floor | Kitchen Sink | S507ci | 2016-11-14 | 13:10 |  | No Filter | 6 | Lead | Y | 8.5 | D | ug/L | 0.038 | ug/L | 0.5 | ug/L | Final
32 | ci | Residential | 1st Floor | Kitchen Sink | S508ci | 2016-11-14 | 13:10 |  | No Filter | 6 | Lead | Y | 6.7 | D | ug/L | 0.038 | ug/L | 0.5 | ug/L | Final
32 | ci | Residential | 1st Floor | Kitchen Sink | S509ci | 2016-11-14 | 13:10 |  | No Filter | 6 | Lead | Y | 6.8 | D | ug/L | 0.038 | ug/L | 0.5 | ug/L | Final
32 | ci | Residential | 1st Floor | Kitchen Sink | S510ci | 2016-11-14 | 13:10 |  | No Filter | 6 | Lead | Y | 6.2 | D | ug/L | 0.038 | ug/L | 0.5 | ug/L | Final
32 | ci | Residential | 1st Floor | Kitchen Sink | S511ci | 2016-11-14 | 13:10 |  | No Filter | 6 | Lead | Y | 4.9 | D | ug/L | 0.038 | ug/L | 0.5 | ug/L | Final
32 | ci | Residential | 1st Floor | Kitchen Sink | S512ci | 2016-11-14 | 13:10 |  | No Filter | 6 | Lead | Y | 4.2 | D | ug/L | 0.038 | ug/L | 0.5 | ug/L | Final
32 | ci | Residential | 1st Floor | Kitchen Sink | S513ci | 2016-11-14 | 13:10 |  | No Filter | 6 | Lead | Y | 4.2 | D | ug/L | 0.038 | ug/L | 0.5 | ug/L | Final
32 | ci | Residential | 1st Floor | Kitchen Sink | S514ci | 2016-11-14 | 13:10 |  | No Filter | 6 | Lead | Y | 4 | D | ug/L | 0.038 | ug/L | 0.5 | ug/L | Final
32 | ci | Residential | 1st Floor | Kitchen Sink | S515ci | 2016-11-14 | 13:10 |  | No Filter | 6 | Lead | Y | 3.9 | D | ug/L | 0.038 | ug/L | 0.5 | ug/L | Final
32 | ci | Residential | 1st Floor | Kitchen Sink | S516ci | 2016-11-14 | 13:10 |  | No Filter | 6 | Lead | Y | 3.8 | D | ug/L | 0.038 | ug/L | 0.5 | ug/L | Final
32 | ci | Residential | 1st Floor | Kitchen Sink | S517ci | 2016-11-14 | 13:10 |  | No Filter | 6 | Lead | Y | 3.4 | D | ug/L | 0.038 | ug/L | 0.5 | ug/L | Final
32 | ci | Residential | 1st Floor | Kitchen Sink | S518ci | 2016-11-14 | 13:10 |  | No Filter | 6 | Lead | Y | 3.5 | D | ug/L | 0.038 | ug/L | 0.5 | ug/L | Final
32 | ci | Residential | 1st Floor | Kitchen Sink | S519ci | 2016-11-14 | 13:10 |  | No Filter | 6 | Lead | Y | 3.5 | D | ug/L | 0.038 | ug/L | 0.5 | ug/L | Final
32 | ci | Residential | 1st Floor | Kitchen Sink | S520ci | 2016-11-14 | 13:10 |  | No Filter | 6 | Lead | Y | 3.2 | D | ug/L | 0.038 | ug/L | 0.5 | ug/L | Final
32 | ci | Residential | 1st Floor | Kitchen Sink | S521ci | 2016-11-14 | 13:10 |  | No Filter | 6 | Lead | Y | 3.3 | D | ug/L | 0.038 | ug/L | 0.5 | ug/L | Final
32 | ci | Residential | 1st Floor | Kitchen Sink | S522ci | 2016-11-14 | 13:10 |  | No Filter | 6 | Lead | Y | 3.3 | D | ug/L | 0.038 | ug/L | 0.5 | ug/L | Final
791 | fi | Residential | 1st Floor | Kitchen Sink | DS503fi | 2016-11-14 | 08:50 |  | No Filter | 10 | Lead | Y | 1.4 | D | ug/L | 0.038 | ug/L | 0.5 | ug/L | Final
791 | fi | Residential | 1st Floor | Kitchen Sink | S501fi | 2016-11-14 | 08:40 |  | No Filter | 10 | Lead | Y | 12 | D | ug/L | 0.038 | ug/L | 0.5 | ug/L | Final
791 | fi | Residential | 1st Floor | Kitchen Sink | S502fi | 2016-11-14 | 08:40 |  | No Filter | 10 | Lead | Y | 1.7 | D | ug/L | 0.038 | ug/L | 0.5 | ug/L | Final
791 | fi | Residential | 1st Floor | Kitchen Sink | S503fi | 2016-11-14 | 08:40 |  | No Filter | 10 | Lead | Y | 2.7 | D | ug/L | 0.038 | ug/L | 0.5 | ug/L | Final
791 | fi | Residential | 1st Floor | Kitchen Sink | S504fi | 2016-11-14 | 08:40 |  | No Filter | 10 | Lead | Y | 1.2 | D | ug/L | 0.038 | ug/L | 0.5 | ug/L | Final
791 | fi | Residential | 1st Floor | Kitchen Sink | S505fi | 2016-11-14 | 08:40 |  | No Filter | 10 | Lead | Y | 1 | D | ug/L | 0.038 | ug/L | 0.5 | ug/L | Final
791 | fi | Residential | 1st Floor | Kitchen Sink | S506fi | 2016-11-14 | 08:40 |  | No Filter | 10 | Lead | Y | 2.6 | D | ug/L | 0.038 | ug/L | 0.5 | ug/L | Final
791 | fi | Residential | 1st Floor | Kitchen Sink | S507fi | 2016-11-14 | 08:40 |  | No Filter | 10 | Lead | Y | 6.6 | D | ug/L | 0.038 | ug/L | 0.5 | ug/L | Final
791 | fi | Residential | 1st Floor | Kitchen Sink | S508fi | 2016-11-14 | 08:40 |  | No Filter | 10 | Lead | Y | 6.9 | D | ug/L | 0.038 | ug/L | 0.5 | ug/L | Final
791 | fi | Residential | 1st Floor | Kitchen Sink | S509fi | 2016-11-14 | 08:40 |  | No Filter | 10 | Lead | Y | 4.9 | D | ug/L | 0.038 | ug/L | 0.5 | ug/L | Final
791 | fi | Residential | 1st Floor | Kitchen Sink | S510fi | 2016-11-14 | 08:40 |  | No Filter | 10 | Lead | Y | 2.2 | D | ug/L | 0.038 | ug/L | 0.5 | ug/L | Final
791 | fi | Residential | 1st Floor | Kitchen Sink | S511fi | 2016-11-14 | 08:40 |  | No Filter | 10 | Lead | Y | 2 | D | ug/L | 0.038 | ug/L | 0.5 | ug/L | Final
791 | fi | Residential | 1st Floor | Kitchen Sink | S512fi | 2016-11-14 | 08:40 |  | No Filter | 10 | Lead | Y | 2 | D | ug/L | 0.038 | ug/L | 0.5 | ug/L | Final
791 | fi | Residential | 1st Floor | Kitchen Sink | S513fi | 2016-11-14 | 08:40 |  | No Filter | 10 | Lead | Y | 1.9 | D | ug/L | 0.038 | ug/L | 0.5 | ug/L | Final
791 | fi | Residential | 1st Floor | Kitchen Sink | S514fi | 2016-11-14 | 08:40 |  | No Filter | 10 | Lead | Y | 1.9 | D | ug/L | 0.038 | ug/L | 0.5 | ug/L | Final
791 | fi | Residential | 1st Floor | Kitchen Sink | S516fi | 2016-11-14 | 08:40 |  | No Filter | 10 | Lead | Y | 1.8 | D | ug/L | 0.038 | ug/L | 0.5 | ug/L | Final
791 | fi | Residential | 1st Floor | Kitchen Sink | S517fi | 2016-11-14 | 08:40 |  | No Filter | 10 | Lead | Y | 1.8 | D | ug/L | 0.038 | ug/L | 0.5 | ug/L | Final
229 | cf | Residential | 1st Floor | Kitchen Sink | DS503cf | 2016-11-14 | 08:10 | DS504 and 05 not collected due to resident concern about water cost. DS3 taken after 2 min flush, instead of 5. | No Filter | 8 | Magnesium | Y | 8 |  | mg/L | 25 | ug/L | 250 | ug/L | Final
229 | cf | Residential | 1st Floor | Kitchen Sink | S501cf | 2016-11-14 | 08:05 | DS504 and 05 not collected due to resident concern about water cost. DS3 taken after 2 min flush, instead of 5. | No Filter | 8 | Magnesium | Y | 7.3 |  | mg/L | 25 | ug/L | 250 | ug/L | Final
229 | cf | Residential | 1st Floor | Kitchen Sink | S502cf | 2016-11-14 | 08:05 | DS504 and 05 not collected due to resident concern about water cost. DS3 taken after 2 min flush, instead of 5. | No Filter | 8 | Magnesium | Y | 7.7 |  | mg/L | 25 | ug/L | 250 | ug/L | Final
229 | cf | Residential | 1st Floor | Kitchen Sink | S503cf | 2016-11-14 | 08:05 | DS504 and 05 not collected due to resident concern about water cost. DS3 taken after 2 min flush, instead of 5. | No Filter | 8 | Magnesium | Y | 7.7 |  | mg/L | 25 | ug/L | 250 | ug/L | Final
229 | cf | Residential | 1st Floor | Kitchen Sink | S504cf | 2016-11-14 | 08:05 | DS504 and 05 not collected due to resident concern about water cost. DS3 taken after 2 min flush, instead of 5. | No Filter | 8 | Magnesium | Y | 7.9 |  | mg/L | 25 | ug/L | 250 | ug/L | Final
229 | cf | Residential | 1st Floor | Kitchen Sink | S505cf | 2016-11-14 | 08:05 | DS504 and 05 not collected due to resident concern about water cost. DS3 taken after 2 min flush, instead of 5. | No Filter | 8 | Magnesium | Y | 7.9 |  | mg/L | 25 | ug/L | 250 | ug/L | Final
229 | cf | Residential | 1st Floor | Kitchen Sink | S506cf | 2016-11-14 | 08:05 | DS504 and 05 not collected due to resident concern about water cost. DS3 taken after 2 min flush, instead of 5. | No Filter | 8 | Magnesium | Y | 7.8 |  | mg/L | 25 | ug/L | 250 | ug/L | Final
229 | cf | Residential | 1st Floor | Kitchen Sink | S507cf | 2016-11-14 | 08:05 | DS504 and 05 not collected due to resident concern about water cost. DS3 taken after 2 min flush, instead of 5. | No Filter | 8 | Magnesium | Y | 7.9 |  | mg/L | 25 | ug/L | 250 | ug/L | Final
229 | cf | Residential | 1st Floor | Kitchen Sink | S508cf | 2016-11-14 | 08:05 | DS504 and 05 not collected due to resident concern about water cost. DS3 taken after 2 min flush, instead of 5. | No Filter | 8 | Magnesium | Y | 7.9 |  | mg/L | 25 | ug/L | 250 | ug/L | Final
229 | cf | Residential | 1st Floor | Kitchen Sink | S509cf | 2016-11-14 | 08:05 | DS504 and 05 not collected due to resident concern about water cost. DS3 taken after 2 min flush, instead of 5. | No Filter | 8 | Magnesium | Y | 7.9 |  | mg/L | 25 | ug/L | 250 | ug/L | Final
229 | cf | Residential | 1st Floor | Kitchen Sink | S510cf | 2016-11-14 | 08:05 | DS504 and 05 not collected due to resident concern about water cost. DS3 taken after 2 min flush, instead of 5. | No Filter | 8 | Magnesium | Y | 7.8 |  | mg/L | 25 | ug/L | 250 | ug/L | Final
229 | cf | Residential | 1st Floor | Kitchen Sink | S511cf | 2016-11-14 | 08:05 | DS504 and 05 not collected due to resident concern about water cost. DS3 taken after 2 min flush, instead of 5. | No Filter | 8 | Magnesium | Y | 7.9 |  | mg/L | 25 | ug/L | 250 | ug/L | Final
229 | cf | Residential | 1st Floor | Kitchen Sink | S512cf | 2016-11-14 | 08:05 | DS504 and 05 not collected due to resident concern about water cost. DS3 taken after 2 min flush, instead of 5. | No Filter | 8 | Magnesium | Y | 7.9 |  | mg/L | 25 | ug/L | 250 | ug/L | Final
229 | cf | Residential | 1st Floor | Kitchen Sink | S513cf | 2016-11-14 | 08:05 | DS504 and 05 not collected due to resident concern about water cost. DS3 taken after 2 min flush, instead of 5. | No Filter | 8 | Magnesium | Y | 7.8 |  | mg/L | 25 | ug/L | 250 | ug/L | Final
229 | cf | Residential | 1st Floor | Kitchen Sink | S514cf | 2016-11-14 | 08:05 | DS504 and 05 not collected due to resident concern about water cost. DS3 taken after 2 min flush, instead of 5. | No Filter | 8 | Magnesium | Y | 7.9 |  | mg/L | 25 | ug/L | 250 | ug/L | Final
25 | s | Residential | 1st Floor | Kitchen Sink | DS503s | 2016-11-14 | 09:44 |  | No Filter | 12 | Magnesium | Y | 7.8 |  | mg/L | 25 | ug/L | 250 | ug/L | Final
25 | s | Residential | 1st Floor | Kitchen Sink | DS504s | 2016-11-14 | 09:48 |  | No Filter | 12 | Magnesium | Y | 7.7 |  | mg/L | 25 | ug/L | 250 | ug/L | Final
25 | s | Residential | 1st Floor | Kitchen Sink | DS505s | 2016-11-14 | 09:50 |  | No Filter | 12 | Magnesium | Y | 7.8 |  | mg/L | 25 | ug/L | 250 | ug/L | Final
25 | s | Residential | 1st Floor | Kitchen Sink | S501s | 2016-11-14 | 09:34 |  | No Filter | 12 | Magnesium | Y | 7.7 |  | mg/L | 25 | ug/L | 250 | ug/L | Final
25 | s | Residential | 1st Floor | Kitchen Sink | S502s | 2016-11-14 | 09:34 |  | No Filter | 12 | Magnesium | Y | 7.6 |  | mg/L | 25 | ug/L | 250 | ug/L | Final
25 | s | Residential | 1st Floor | Kitchen Sink | S503s | 2016-11-14 | 09:34 |  | No Filter | 12 | Magnesium | Y | 7.7 |  | mg/L | 25 | ug/L | 250 | ug/L | Final
25 | s | Residential | 1st Floor | Kitchen Sink | S504s | 2016-11-14 | 09:34 |  | No Filter | 12 | Magnesium | Y | 7.8 |  | mg/L | 25 | ug/L | 250 | ug/L | Final
25 | s | Residential | 1st Floor | Kitchen Sink | S505s | 2016-11-14 | 09:34 |  | No Filter | 12 | Magnesium | Y | 7.7 |  | mg/L | 25 | ug/L | 250 | ug/L | Final
25 | s | Residential | 1st Floor | Kitchen Sink | S506s | 2016-11-14 | 09:34 |  | No Filter | 12 | Magnesium | Y | 7.8 |  | mg/L | 25 | ug/L | 250 | ug/L | Final
25 | s | Residential | 1st Floor | Kitchen Sink | S507s | 2016-11-14 | 09:34 |  | No Filter | 12 | Magnesium | Y | 7.7 |  | mg/L | 25 | ug/L | 250 | ug/L | Final
25 | s | Residential | 1st Floor | Kitchen Sink | S508s | 2016-11-14 | 09:34 |  | No Filter | 12 | Magnesium | Y | 7.7 |  | mg/L | 25 | ug/L | 250 | ug/L | Final
25 | s | Residential | 1st Floor | Kitchen Sink | S509s | 2016-11-14 | 09:34 |  | No Filter | 12 | Magnesium | Y | 7.9 |  | mg/L | 25 | ug/L | 250 | ug/L | Final
25 | s | Residential | 1st Floor | Kitchen Sink | S510s | 2016-11-14 | 09:34 |  | No Filter | 12 | Magnesium | Y | 7.8 |  | mg/L | 25 | ug/L | 250 | ug/L | Final
25 | s | Residential | 1st Floor | Kitchen Sink | S511s | 2016-11-14 | 09:34 |  | No Filter | 12 | Magnesium | Y | 7.7 |  | mg/L | 25 | ug/L | 250 | ug/L | Final
25 | s | Residential | 1st Floor | Kitchen Sink | S512s | 2016-11-14 | 09:34 |  | No Filter | 12 | Magnesium | Y | 7.6 |  | mg/L | 25 | ug/L | 250 | ug/L | Final
25 | s | Residential | 1st Floor | Kitchen Sink | S513s | 2016-11-14 | 09:34 |  | No Filter | 12 | Magnesium | Y | 7.7 |  | mg/L | 25 | ug/L | 250 | ug/L | Final
25 | s | Residential | 1st Floor | Kitchen Sink | S514s | 2016-11-14 | 09:34 |  | No Filter | 12 | Magnesium | Y | 7.8 |  | mg/L | 25 | ug/L | 250 | ug/L | Final
32 | ci | Residential | 1st Floor | Kitchen Sink | DS503ci | 2016-11-14 | 13:18 |  | No Filter | 6 | Magnesium | Y | 7.7 |  | mg/L | 25 | ug/L | 250 | ug/L | Final
32 | ci | Residential | 1st Floor | Kitchen Sink | DS504ci | 2016-11-14 | 13:24 |  | No Filter | 6 | Magnesium | Y | 7.7 |  | mg/L | 25 | ug/L | 250 | ug/L | Final
32 | ci | Residential | 1st Floor | Kitchen Sink | DS505ci | 2016-11-14 | 13:27 |  | No Filter | 6 | Magnesium | Y | 7.7 |  | mg/L | 25 | ug/L | 250 | ug/L | Final
32 | ci | Residential | 1st Floor | Kitchen Sink | S501ci | 2016-11-14 | 13:10 |  | No Filter | 6 | Magnesium | Y | 7.4 |  | mg/L | 25 | ug/L | 250 | ug/L | Final
32 | ci | Residential | 1st Floor | Kitchen Sink | S502ci | 2016-11-14 | 13:10 |  | No Filter | 6 | Magnesium | Y | 7.3 |  | mg/L | 25 | ug/L | 250 | ug/L | Final
32 | ci | Residential | 1st Floor | Kitchen Sink | S503ci | 2016-11-14 | 13:10 |  | No Filter | 6 | Magnesium | Y | 7.6 |  | mg/L | 25 | ug/L | 250 | ug/L | Final
32 | ci | Residential | 1st Floor | Kitchen Sink | S504ci | 2016-11-14 | 13:10 |  | No Filter | 6 | Magnesium | Y | 7.4 |  | mg/L | 25 | ug/L | 250 | ug/L | Final
32 | ci | Residential | 1st Floor | Kitchen Sink | S505ci | 2016-11-14 | 13:10 |  | No Filter | 6 | Magnesium | Y | 7.6 |  | mg/L | 25 | ug/L | 250 | ug/L | Final
32 | ci | Residential | 1st Floor | Kitchen Sink | S506ci | 2016-11-14 | 13:10 |  | No Filter | 6 | Magnesium | Y | 7.4 |  | mg/L | 25 | ug/L | 250 | ug/L | Final
32 | ci | Residential | 1st Floor | Kitchen Sink | S507ci | 2016-11-14 | 13:10 |  | No Filter | 6 | Magnesium | Y | 7.4 |  | mg/L | 25 | ug/L | 250 | ug/L | Final
32 | ci | Residential | 1st Floor | Kitchen Sink | S508ci | 2016-11-14 | 13:10 |  | No Filter | 6 | Magnesium | Y | 7.7 |  | mg/L | 25 | ug/L | 250 | ug/L | Final
32 | ci | Residential | 1st Floor | Kitchen Sink | S509ci | 2016-11-14 | 13:10 |  | No Filter | 6 | Magnesium | Y | 7.7 |  | mg/L | 25 | ug/L | 250 | ug/L | Final
32 | ci | Residential | 1st Floor | Kitchen Sink | S510ci | 2016-11-14 | 13:10 |  | No Filter | 6 | Magnesium | Y | 7.6 |  | mg/L | 25 | ug/L | 250 | ug/L | Final
32 | ci | Residential | 1st Floor | Kitchen Sink | S511ci | 2016-11-14 | 13:10 |  | No Filter | 6 | Magnesium | Y | 7.6 |  | mg/L | 25 | ug/L | 250 | ug/L | Final
32 | ci | Residential | 1st Floor | Kitchen Sink | S512ci | 2016-11-14 | 13:10 |  | No Filter | 6 | Magnesium | Y | 7.8 |  | mg/L | 25 | ug/L | 250 | ug/L | Final
32 | ci | Residential | 1st Floor | Kitchen Sink | S513ci | 2016-11-14 | 13:10 |  | No Filter | 6 | Magnesium | Y | 7.8 |  | mg/L | 25 | ug/L | 250 | ug/L | Final
32 | ci | Residential | 1st Floor | Kitchen Sink | S514ci | 2016-11-14 | 13:10 |  | No Filter | 6 | Magnesium | Y | 7.7 |  | mg/L | 25 | ug/L | 250 | ug/L | Final
32 | ci | Residential | 1st Floor | Kitchen Sink | S515ci | 2016-11-14 | 13:10 |  | No Filter | 6 | Magnesium | Y | 7.8 |  | mg/L | 25 | ug/L | 250 | ug/L | Final
32 | ci | Residential | 1st Floor | Kitchen Sink | S516ci | 2016-11-14 | 13:10 |  | No Filter | 6 | Magnesium | Y | 7.6 |  | mg/L | 25 | ug/L | 250 | ug/L | Final
32 | ci | Residential | 1st Floor | Kitchen Sink | S517ci | 2016-11-14 | 13:10 |  | No Filter | 6 | Magnesium | Y | 7.7 |  | mg/L | 25 | ug/L | 250 | ug/L | Final
32 | ci | Residential | 1st Floor | Kitchen Sink | S518ci | 2016-11-14 | 13:10 |  | No Filter | 6 | Magnesium | Y | 7.6 |  | mg/L | 25 | ug/L | 250 | ug/L | Final
32 | ci | Residential | 1st Floor | Kitchen Sink | S519ci | 2016-11-14 | 13:10 |  | No Filter | 6 | Magnesium | Y | 7.7 |  | mg/L | 25 | ug/L | 250 | ug/L | Final
32 | ci | Residential | 1st Floor | Kitchen Sink | S520ci | 2016-11-14 | 13:10 |  | No Filter | 6 | Magnesium | Y | 7.6 |  | mg/L | 25 | ug/L | 250 | ug/L | Final
32 | ci | Residential | 1st Floor | Kitchen Sink | S521ci | 2016-11-14 | 13:10 |  | No Filter | 6 | Magnesium | Y | 7.7 |  | mg/L | 25 | ug/L | 250 | ug/L | Final
32 | ci | Residential | 1st Floor | Kitchen Sink | S522ci | 2016-11-14 | 13:10 |  | No Filter | 6 | Magnesium | Y | 7.6 |  | mg/L | 25 | ug/L | 250 | ug/L | Final
791 | fi | Residential | 1st Floor | Kitchen Sink | DS503fi | 2016-11-14 | 08:50 |  | No Filter | 10 | Magnesium | Y | 7.9 |  | mg/L | 25 | ug/L | 250 | ug/L | Final
791 | fi | Residential | 1st Floor | Kitchen Sink | S501fi | 2016-11-14 | 08:40 |  | No Filter | 10 | Magnesium | Y | 7.7 |  | mg/L | 25 | ug/L | 250 | ug/L | Final
791 | fi | Residential | 1st Floor | Kitchen Sink | S502fi | 2016-11-14 | 08:40 |  | No Filter | 10 | Magnesium | Y | 7.7 |  | mg/L | 25 | ug/L | 250 | ug/L | Final
791 | fi | Residential | 1st Floor | Kitchen Sink | S503fi | 2016-11-14 | 08:40 |  | No Filter | 10 | Magnesium | Y | 7.7 |  | mg/L | 25 | ug/L | 250 | ug/L | Final
791 | fi | Residential | 1st Floor | Kitchen Sink | S504fi | 2016-11-14 | 08:40 |  | No Filter | 10 | Magnesium | Y | 7.7 |  | mg/L | 25 | ug/L | 250 | ug/L | Final
791 | fi | Residential | 1st Floor | Kitchen Sink | S505fi | 2016-11-14 | 08:40 |  | No Filter | 10 | Magnesium | Y | 7.8 |  | mg/L | 25 | ug/L | 250 | ug/L | Final
791 | fi | Residential | 1st Floor | Kitchen Sink | S506fi | 2016-11-14 | 08:40 |  | No Filter | 10 | Magnesium | Y | 7.7 |  | mg/L | 25 | ug/L | 250 | ug/L | Final
791 | fi | Residential | 1st Floor | Kitchen Sink | S507fi | 2016-11-14 | 08:40 |  | No Filter | 10 | Magnesium | Y | 8 |  | mg/L | 25 | ug/L | 250 | ug/L | Final
791 | fi | Residential | 1st Floor | Kitchen Sink | S508fi | 2016-11-14 | 08:40 |  | No Filter | 10 | Magnesium | Y | 8 |  | mg/L | 25 | ug/L | 250 | ug/L | Final
791 | fi | Residential | 1st Floor | Kitchen Sink | S509fi | 2016-11-14 | 08:40 |  | No Filter | 10 | Magnesium | Y | 7.9 |  | mg/L | 25 | ug/L | 250 | ug/L | Final
791 | fi | Residential | 1st Floor | Kitchen Sink | S510fi | 2016-11-14 | 08:40 |  | No Filter | 10 | Magnesium | Y | 7.9 |  | mg/L | 25 | ug/L | 250 | ug/L | Final
791 | fi | Residential | 1st Floor | Kitchen Sink | S511fi | 2016-11-14 | 08:40 |  | No Filter | 10 | Magnesium | Y | 7.6 |  | mg/L | 25 | ug/L | 250 | ug/L | Final
791 | fi | Residential | 1st Floor | Kitchen Sink | S512fi | 2016-11-14 | 08:40 |  | No Filter | 10 | Magnesium | Y | 7.9 |  | mg/L | 25 | ug/L | 250 | ug/L | Final
791 | fi | Residential | 1st Floor | Kitchen Sink | S513fi | 2016-11-14 | 08:40 |  | No Filter | 10 | Magnesium | Y | 7.7 |  | mg/L | 25 | ug/L | 250 | ug/L | Final
791 | fi | Residential | 1st Floor | Kitchen Sink | S514fi | 2016-11-14 | 08:40 |  | No Filter | 10 | Magnesium | Y | 7.8 |  | mg/L | 25 | ug/L | 250 | ug/L | Final
791 | fi | Residential | 1st Floor | Kitchen Sink | S516fi | 2016-11-14 | 08:40 |  | No Filter | 10 | Magnesium | Y | 7.7 |  | mg/L | 25 | ug/L | 250 | ug/L | Final
791 | fi | Residential | 1st Floor | Kitchen Sink | S517fi | 2016-11-14 | 08:40 |  | No Filter | 10 | Magnesium | Y | 7.7 |  | mg/L | 25 | ug/L | 250 | ug/L | Final
229 | cf | Residential | 1st Floor | Kitchen Sink | DS503cf | 2016-11-14 | 08:10 | DS504 and 05 not collected due to resident concern about water cost. DS3 taken after 2 min flush, instead of 5. | No Filter | 8 | Manganese | N | 0.005 | U | mg/L | 0.5 | ug/L | 5 | ug/L | Final
229 | cf | Residential | 1st Floor | Kitchen Sink | S501cf | 2016-11-14 | 08:05 | DS504 and 05 not collected due to resident concern about water cost. DS3 taken after 2 min flush, instead of 5. | No Filter | 8 | Manganese | N | 0.005 | U | mg/L | 0.5 | ug/L | 5 | ug/L | Final
229 | cf | Residential | 1st Floor | Kitchen Sink | S502cf | 2016-11-14 | 08:05 | DS504 and 05 not collected due to resident concern about water cost. DS3 taken after 2 min flush, instead of 5. | No Filter | 8 | Manganese | N | 0.005 | U | mg/L | 0.5 | ug/L | 5 | ug/L | Final
229 | cf | Residential | 1st Floor | Kitchen Sink | S503cf | 2016-11-14 | 08:05 | DS504 and 05 not collected due to resident concern about water cost. DS3 taken after 2 min flush, instead of 5. | No Filter | 8 | Manganese | N | 0.005 | U | mg/L | 0.5 | ug/L | 5 | ug/L | Final
229 | cf | Residential | 1st Floor | Kitchen Sink | S504cf | 2016-11-14 | 08:05 | DS504 and 05 not collected due to resident concern about water cost. DS3 taken after 2 min flush, instead of 5. | No Filter | 8 | Manganese | N | 0.005 | U | mg/L | 0.5 | ug/L | 5 | ug/L | Final
229 | cf | Residential | 1st Floor | Kitchen Sink | S505cf | 2016-11-14 | 08:05 | DS504 and 05 not collected due to resident concern about water cost. DS3 taken after 2 min flush, instead of 5. | No Filter | 8 | Manganese | N | 0.005 | U | mg/L | 0.5 | ug/L | 5 | ug/L | Final
229 | cf | Residential | 1st Floor | Kitchen Sink | S506cf | 2016-11-14 | 08:05 | DS504 and 05 not collected due to resident concern about water cost. DS3 taken after 2 min flush, instead of 5. | No Filter | 8 | Manganese | N | 0.005 | U | mg/L | 0.5 | ug/L | 5 | ug/L | Final
229 | cf | Residential | 1st Floor | Kitchen Sink | S507cf | 2016-11-14 | 08:05 | DS504 and 05 not collected due to resident concern about water cost. DS3 taken after 2 min flush, instead of 5. | No Filter | 8 | Manganese | N | 0.005 | U | mg/L | 0.5 | ug/L | 5 | ug/L | Final
229 | cf | Residential | 1st Floor | Kitchen Sink | S508cf | 2016-11-14 | 08:05 | DS504 and 05 not collected due to resident concern about water cost. DS3 taken after 2 min flush, instead of 5. | No Filter | 8 | Manganese | N | 0.005 | U | mg/L | 0.5 | ug/L | 5 | ug/L | Final
229 | cf | Residential | 1st Floor | Kitchen Sink | S509cf | 2016-11-14 | 08:05 | DS504 and 05 not collected due to resident concern about water cost. DS3 taken after 2 min flush, instead of 5. | No Filter | 8 | Manganese | N | 0.005 | U | mg/L | 0.5 | ug/L | 5 | ug/L | Final
229 | cf | Residential | 1st Floor | Kitchen Sink | S510cf | 2016-11-14 | 08:05 | DS504 and 05 not collected due to resident concern about water cost. DS3 taken after 2 min flush, instead of 5. | No Filter | 8 | Manganese | N | 0.005 | U | mg/L | 0.5 | ug/L | 5 | ug/L | Final
229 | cf | Residential | 1st Floor | Kitchen Sink | S511cf | 2016-11-14 | 08:05 | DS504 and 05 not collected due to resident concern about water cost. DS3 taken after 2 min flush, instead of 5. | No Filter | 8 | Manganese | N | 0.005 | U | mg/L | 0.5 | ug/L | 5 | ug/L | Final
229 | cf | Residential | 1st Floor | Kitchen Sink | S512cf | 2016-11-14 | 08:05 | DS504 and 05 not collected due to resident concern about water cost. DS3 taken after 2 min flush, instead of 5. | No Filter | 8 | Manganese | N | 0.005 | U | mg/L | 0.5 | ug/L | 5 | ug/L | Final
229 | cf | Residential | 1st Floor | Kitchen Sink | S513cf | 2016-11-14 | 08:05 | DS504 and 05 not collected due to resident concern about water cost. DS3 taken after 2 min flush, instead of 5. | No Filter | 8 | Manganese | N | 0.005 | U | mg/L | 0.5 | ug/L | 5 | ug/L | Final
229 | cf | Residential | 1st Floor | Kitchen Sink | S514cf | 2016-11-14 | 08:05 | DS504 and 05 not collected due to resident concern about water cost. DS3 taken after 2 min flush, instead of 5. | No Filter | 8 | Manganese | N | 0.005 | U | mg/L | 0.5 | ug/L | 5 | ug/L | Final
25 | s | Residential | 1st Floor | Kitchen Sink | DS503s | 2016-11-14 | 09:44 |  | No Filter | 12 | Manganese | N | 0.005 | U | mg/L | 0.5 | ug/L | 5 | ug/L | Final
25 | s | Residential | 1st Floor | Kitchen Sink | DS504s | 2016-11-14 | 09:48 |  | No Filter | 12 | Manganese | N | 0.005 | U | mg/L | 0.5 | ug/L | 5 | ug/L | Final
25 | s | Residential | 1st Floor | Kitchen Sink | DS505s | 2016-11-14 | 09:50 |  | No Filter | 12 | Manganese | N | 0.005 | U | mg/L | 0.5 | ug/L | 5 | ug/L | Final
25 | s | Residential | 1st Floor | Kitchen Sink | S501s | 2016-11-14 | 09:34 |  | No Filter | 12 | Manganese | Y | 0.04 |  | mg/L | 0.5 | ug/L | 5 | ug/L | Final
25 | s | Residential | 1st Floor | Kitchen Sink | S502s | 2016-11-14 | 09:34 |  | No Filter | 12 | Manganese | N | 0.005 | U | mg/L | 0.5 | ug/L | 5 | ug/L | Final
25 | s | Residential | 1st Floor | Kitchen Sink | S503s | 2016-11-14 | 09:34 |  | No Filter | 12 | Manganese | N | 0.005 | U | mg/L | 0.5 | ug/L | 5 | ug/L | Final
25 | s | Residential | 1st Floor | Kitchen Sink | S504s | 2016-11-14 | 09:34 |  | No Filter | 12 | Manganese | N | 0.005 | U | mg/L | 0.5 | ug/L | 5 | ug/L | Final
25 | s | Residential | 1st Floor | Kitchen Sink | S505s | 2016-11-14 | 09:34 |  | No Filter | 12 | Manganese | N | 0.005 | U | mg/L | 0.5 | ug/L | 5 | ug/L | Final
25 | s | Residential | 1st Floor | Kitchen Sink | S506s | 2016-11-14 | 09:34 |  | No Filter | 12 | Manganese | N | 0.005 | U | mg/L | 0.5 | ug/L | 5 | ug/L | Final
25 | s | Residential | 1st Floor | Kitchen Sink | S507s | 2016-11-14 | 09:34 |  | No Filter | 12 | Manganese | N | 0.005 | U | mg/L | 0.5 | ug/L | 5 | ug/L | Final
25 | s | Residential | 1st Floor | Kitchen Sink | S508s | 2016-11-14 | 09:34 |  | No Filter | 12 | Manganese | N | 0.005 | U | mg/L | 0.5 | ug/L | 5 | ug/L | Final
25 | s | Residential | 1st Floor | Kitchen Sink | S509s | 2016-11-14 | 09:34 |  | No Filter | 12 | Manganese | N | 0.005 | U | mg/L | 0.5 | ug/L | 5 | ug/L | Final
25 | s | Residential | 1st Floor | Kitchen Sink | S510s | 2016-11-14 | 09:34 |  | No Filter | 12 | Manganese | N | 0.005 | U | mg/L | 0.5 | ug/L | 5 | ug/L | Final
25 | s | Residential | 1st Floor | Kitchen Sink | S511s | 2016-11-14 | 09:34 |  | No Filter | 12 | Manganese | N | 0.005 | U | mg/L | 0.5 | ug/L | 5 | ug/L | Final
25 | s | Residential | 1st Floor | Kitchen Sink | S512s | 2016-11-14 | 09:34 |  | No Filter | 12 | Manganese | N | 0.005 | U | mg/L | 0.5 | ug/L | 5 | ug/L | Final
25 | s | Residential | 1st Floor | Kitchen Sink | S513s | 2016-11-14 | 09:34 |  | No Filter | 12 | Manganese | N | 0.005 | U | mg/L | 0.5 | ug/L | 5 | ug/L | Final
25 | s | Residential | 1st Floor | Kitchen Sink | S514s | 2016-11-14 | 09:34 |  | No Filter | 12 | Manganese | N | 0.005 | U | mg/L | 0.5 | ug/L | 5 | ug/L | Final
32 | ci | Residential | 1st Floor | Kitchen Sink | DS503ci | 2016-11-14 | 13:18 |  | No Filter | 6 | Manganese | N | 0.005 | U | mg/L | 0.5 | ug/L | 5 | ug/L | Final
32 | ci | Residential | 1st Floor | Kitchen Sink | DS504ci | 2016-11-14 | 13:24 |  | No Filter | 6 | Manganese | N | 0.005 | U | mg/L | 0.5 | ug/L | 5 | ug/L | Final
32 | ci | Residential | 1st Floor | Kitchen Sink | DS505ci | 2016-11-14 | 13:27 |  | No Filter | 6 | Manganese | N | 0.005 | U | mg/L | 0.5 | ug/L | 5 | ug/L | Final
32 | ci | Residential | 1st Floor | Kitchen Sink | S501ci | 2016-11-14 | 13:10 |  | No Filter | 6 | Manganese | Y | 0.011 |  | mg/L | 0.5 | ug/L | 5 | ug/L | Final
32 | ci | Residential | 1st Floor | Kitchen Sink | S502ci | 2016-11-14 | 13:10 |  | No Filter | 6 | Manganese | N | 0.005 | U | mg/L | 0.5 | ug/L | 5 | ug/L | Final
32 | ci | Residential | 1st Floor | Kitchen Sink | S503ci | 2016-11-14 | 13:10 |  | No Filter | 6 | Manganese | N | 0.005 | U | mg/L | 0.5 | ug/L | 5 | ug/L | Final
32 | ci | Residential | 1st Floor | Kitchen Sink | S504ci | 2016-11-14 | 13:10 |  | No Filter | 6 | Manganese | N | 0.005 | U | mg/L | 0.5 | ug/L | 5 | ug/L | Final
32 | ci | Residential | 1st Floor | Kitchen Sink | S505ci | 2016-11-14 | 13:10 |  | No Filter | 6 | Manganese | N | 0.005 | U | mg/L | 0.5 | ug/L | 5 | ug/L | Final
32 | ci | Residential | 1st Floor | Kitchen Sink | S506ci | 2016-11-14 | 13:10 |  | No Filter | 6 | Manganese | N | 0.005 | U | mg/L | 0.5 | ug/L | 5 | ug/L | Final
32 | ci | Residential | 1st Floor | Kitchen Sink | S507ci | 2016-11-14 | 13:10 |  | No Filter | 6 | Manganese | N | 0.005 | U | mg/L | 0.5 | ug/L | 5 | ug/L | Final
32 | ci | Residential | 1st Floor | Kitchen Sink | S508ci | 2016-11-14 | 13:10 |  | No Filter | 6 | Manganese | N | 0.005 | U | mg/L | 0.5 | ug/L | 5 | ug/L | Final
32 | ci | Residential | 1st Floor | Kitchen Sink | S509ci | 2016-11-14 | 13:10 |  | No Filter | 6 | Manganese | N | 0.005 | U | mg/L | 0.5 | ug/L | 5 | ug/L | Final
32 | ci | Residential | 1st Floor | Kitchen Sink | S510ci | 2016-11-14 | 13:10 |  | No Filter | 6 | Manganese | N | 0.005 | U | mg/L | 0.5 | ug/L | 5 | ug/L | Final
32 | ci | Residential | 1st Floor | Kitchen Sink | S511ci | 2016-11-14 | 13:10 |  | No Filter | 6 | Manganese | N | 0.005 | U | mg/L | 0.5 | ug/L | 5 | ug/L | Final
32 | ci | Residential | 1st Floor | Kitchen Sink | S512ci | 2016-11-14 | 13:10 |  | No Filter | 6 | Manganese | N | 0.005 | U | mg/L | 0.5 | ug/L | 5 | ug/L | Final
32 | ci | Residential | 1st Floor | Kitchen Sink | S513ci | 2016-11-14 | 13:10 |  | No Filter | 6 | Manganese | N | 0.005 | U | mg/L | 0.5 | ug/L | 5 | ug/L | Final
32 | ci | Residential | 1st Floor | Kitchen Sink | S514ci | 2016-11-14 | 13:10 |  | No Filter | 6 | Manganese | N | 0.005 | U | mg/L | 0.5 | ug/L | 5 | ug/L | Final
32 | ci | Residential | 1st Floor | Kitchen Sink | S515ci | 2016-11-14 | 13:10 |  | No Filter | 6 | Manganese | N | 0.005 | U | mg/L | 0.5 | ug/L | 5 | ug/L | Final
32 | ci | Residential | 1st Floor | Kitchen Sink | S516ci | 2016-11-14 | 13:10 |  | No Filter | 6 | Manganese | N | 0.005 | U | mg/L | 0.5 | ug/L | 5 | ug/L | Final
32 | ci | Residential | 1st Floor | Kitchen Sink | S517ci | 2016-11-14 | 13:10 |  | No Filter | 6 | Manganese | N | 0.005 | U | mg/L | 0.5 | ug/L | 5 | ug/L | Final
32 | ci | Residential | 1st Floor | Kitchen Sink | S518ci | 2016-11-14 | 13:10 |  | No Filter | 6 | Manganese | N | 0.005 | U | mg/L | 0.5 | ug/L | 5 | ug/L | Final
32 | ci | Residential | 1st Floor | Kitchen Sink | S519ci | 2016-11-14 | 13:10 |  | No Filter | 6 | Manganese | N | 0.005 | U | mg/L | 0.5 | ug/L | 5 | ug/L | Final
32 | ci | Residential | 1st Floor | Kitchen Sink | S520ci | 2016-11-14 | 13:10 |  | No Filter | 6 | Manganese | N | 0.005 | U | mg/L | 0.5 | ug/L | 5 | ug/L | Final
32 | ci | Residential | 1st Floor | Kitchen Sink | S521ci | 2016-11-14 | 13:10 |  | No Filter | 6 | Manganese | N | 0.005 | U | mg/L | 0.5 | ug/L | 5 | ug/L | Final
32 | ci | Residential | 1st Floor | Kitchen Sink | S522ci | 2016-11-14 | 13:10 |  | No Filter | 6 | Manganese | N | 0.005 | U | mg/L | 0.5 | ug/L | 5 | ug/L | Final
791 | fi | Residential | 1st Floor | Kitchen Sink | DS503fi | 2016-11-14 | 08:50 |  | No Filter | 10 | Manganese | N | 0.005 | U | mg/L | 0.5 | ug/L | 5 | ug/L | Final
791 | fi | Residential | 1st Floor | Kitchen Sink | S501fi | 2016-11-14 | 08:40 |  | No Filter | 10 | Manganese | Y | 0.0092 |  | mg/L | 0.5 | ug/L | 5 | ug/L | Final
791 | fi | Residential | 1st Floor | Kitchen Sink | S502fi | 2016-11-14 | 08:40 |  | No Filter | 10 | Manganese | N | 0.005 | U | mg/L | 0.5 | ug/L | 5 | ug/L | Final
791 | fi | Residential | 1st Floor | Kitchen Sink | S503fi | 2016-11-14 | 08:40 |  | No Filter | 10 | Manganese | Y | 0.011 |  | mg/L | 0.5 | ug/L | 5 | ug/L | Final
791 | fi | Residential | 1st Floor | Kitchen Sink | S504fi | 2016-11-14 | 08:40 |  | No Filter | 10 | Manganese | N | 0.005 | U | mg/L | 0.5 | ug/L | 5 | ug/L | Final
791 | fi | Residential | 1st Floor | Kitchen Sink | S505fi | 2016-11-14 | 08:40 |  | No Filter | 10 | Manganese | N | 0.005 | U | mg/L | 0.5 | ug/L | 5 | ug/L | Final
791 | fi | Residential | 1st Floor | Kitchen Sink | S506fi | 2016-11-14 | 08:40 |  | No Filter | 10 | Manganese | N | 0.005 | U | mg/L | 0.5 | ug/L | 5 | ug/L | Final
791 | fi | Residential | 1st Floor | Kitchen Sink | S507fi | 2016-11-14 | 08:40 |  | No Filter | 10 | Manganese | N | 0.005 | U | mg/L | 0.5 | ug/L | 5 | ug/L | Final
791 | fi | Residential | 1st Floor | Kitchen Sink | S508fi | 2016-11-14 | 08:40 |  | No Filter | 10 | Manganese | N | 0.005 | U | mg/L | 0.5 | ug/L | 5 | ug/L | Final
791 | fi | Residential | 1st Floor | Kitchen Sink | S509fi | 2016-11-14 | 08:40 |  | No Filter | 10 | Manganese | N | 0.005 | U | mg/L | 0.5 | ug/L | 5 | ug/L | Final
791 | fi | Residential | 1st Floor | Kitchen Sink | S510fi | 2016-11-14 | 08:40 |  | No Filter | 10 | Manganese | N | 0.005 | U | mg/L | 0.5 | ug/L | 5 | ug/L | Final
791 | fi | Residential | 1st Floor | Kitchen Sink | S511fi | 2016-11-14 | 08:40 |  | No Filter | 10 | Manganese | N | 0.005 | U | mg/L | 0.5 | ug/L | 5 | ug/L | Final
791 | fi | Residential | 1st Floor | Kitchen Sink | S512fi | 2016-11-14 | 08:40 |  | No Filter | 10 | Manganese | N | 0.005 | U | mg/L | 0.5 | ug/L | 5 | ug/L | Final
791 | fi | Residential | 1st Floor | Kitchen Sink | S513fi | 2016-11-14 | 08:40 |  | No Filter | 10 | Manganese | N | 0.005 | U | mg/L | 0.5 | ug/L | 5 | ug/L | Final
791 | fi | Residential | 1st Floor | Kitchen Sink | S514fi | 2016-11-14 | 08:40 |  | No Filter | 10 | Manganese | N | 0.005 | U | mg/L | 0.5 | ug/L | 5 | ug/L | Final
791 | fi | Residential | 1st Floor | Kitchen Sink | S516fi | 2016-11-14 | 08:40 |  | No Filter | 10 | Manganese | N | 0.005 | U | mg/L | 0.5 | ug/L | 5 | ug/L | Final
791 | fi | Residential | 1st Floor | Kitchen Sink | S517fi | 2016-11-14 | 08:40 |  | No Filter | 10 | Manganese | N | 0.005 | U | mg/L | 0.5 | ug/L | 5 | ug/L | Final
229 | cf | Residential | 1st Floor | Kitchen Sink | DS503cf | 2016-11-14 | 08:10 | DS504 and 05 not collected due to resident concern about water cost. DS3 taken after 2 min flush, instead of 5. | No Filter | 8 | Nickel | N | 0.001 | U | mg/L | 0.046 | ug/L | 1 | ug/L | Final
229 | cf | Residential | 1st Floor | Kitchen Sink | S503cf | 2016-11-14 | 08:05 | DS504 and 05 not collected due to resident concern about water cost. DS3 taken after 2 min flush, instead of 5. | No Filter | 8 | Nickel | N | 0.001 | U | mg/L | 0.046 | ug/L | 1 | ug/L | Final
229 | cf | Residential | 1st Floor | Kitchen Sink | S504cf | 2016-11-14 | 08:05 | DS504 and 05 not collected due to resident concern about water cost. DS3 taken after 2 min flush, instead of 5. | No Filter | 8 | Nickel | N | 0.001 | U | mg/L | 0.046 | ug/L | 1 | ug/L | Final
229 | cf | Residential | 1st Floor | Kitchen Sink | S505cf | 2016-11-14 | 08:05 | DS504 and 05 not collected due to resident concern about water cost. DS3 taken after 2 min flush, instead of 5. | No Filter | 8 | Nickel | N | 0.001 | U | mg/L | 0.046 | ug/L | 1 | ug/L | Final
229 | cf | Residential | 1st Floor | Kitchen Sink | S506cf | 2016-11-14 | 08:05 | DS504 and 05 not collected due to resident concern about water cost. DS3 taken after 2 min flush, instead of 5. | No Filter | 8 | Nickel | N | 0.001 | U | mg/L | 0.046 | ug/L | 1 | ug/L | Final
229 | cf | Residential | 1st Floor | Kitchen Sink | S507cf | 2016-11-14 | 08:05 | DS504 and 05 not collected due to resident concern about water cost. DS3 taken after 2 min flush, instead of 5. | No Filter | 8 | Nickel | N | 0.001 | U | mg/L | 0.046 | ug/L | 1 | ug/L | Final
229 | cf | Residential | 1st Floor | Kitchen Sink | S508cf | 2016-11-14 | 08:05 | DS504 and 05 not collected due to resident concern about water cost. DS3 taken after 2 min flush, instead of 5. | No Filter | 8 | Nickel | N | 0.001 | U | mg/L | 0.046 | ug/L | 1 | ug/L | Final
229 | cf | Residential | 1st Floor | Kitchen Sink | S509cf | 2016-11-14 | 08:05 | DS504 and 05 not collected due to resident concern about water cost. DS3 taken after 2 min flush, instead of 5. | No Filter | 8 | Nickel | N | 0.001 | U | mg/L | 0.046 | ug/L | 1 | ug/L | Final
229 | cf | Residential | 1st Floor | Kitchen Sink | S510cf | 2016-11-14 | 08:05 | DS504 and 05 not collected due to resident concern about water cost. DS3 taken after 2 min flush, instead of 5. | No Filter | 8 | Nickel | N | 0.001 | U | mg/L | 0.046 | ug/L | 1 | ug/L | Final
229 | cf | Residential | 1st Floor | Kitchen Sink | S511cf | 2016-11-14 | 08:05 | DS504 and 05 not collected due to resident concern about water cost. DS3 taken after 2 min flush, instead of 5. | No Filter | 8 | Nickel | N | 0.001 | U | mg/L | 0.046 | ug/L | 1 | ug/L | Final
229 | cf | Residential | 1st Floor | Kitchen Sink | S512cf | 2016-11-14 | 08:05 | DS504 and 05 not collected due to resident concern about water cost. DS3 taken after 2 min flush, instead of 5. | No Filter | 8 | Nickel | N | 0.001 | U | mg/L | 0.046 | ug/L | 1 | ug/L | Final
229 | cf | Residential | 1st Floor | Kitchen Sink | S513cf | 2016-11-14 | 08:05 | DS504 and 05 not collected due to resident concern about water cost. DS3 taken after 2 min flush, instead of 5. | No Filter | 8 | Nickel | N | 0.001 | U | mg/L | 0.046 | ug/L | 1 | ug/L | Final
229 | cf | Residential | 1st Floor | Kitchen Sink | S514cf | 2016-11-14 | 08:05 | DS504 and 05 not collected due to resident concern about water cost. DS3 taken after 2 min flush, instead of 5. | No Filter | 8 | Nickel | N | 0.001 | U | mg/L | 0.046 | ug/L | 1 | ug/L | Final
25 | s | Residential | 1st Floor | Kitchen Sink | DS503s | 2016-11-14 | 09:44 |  | No Filter | 12 | Nickel | N | 0.001 | U | mg/L | 0.046 | ug/L | 1 | ug/L | Final
25 | s | Residential | 1st Floor | Kitchen Sink | DS504s | 2016-11-14 | 09:48 |  | No Filter | 12 | Nickel | N | 0.001 | U | mg/L | 0.046 | ug/L | 1 | ug/L | Final
25 | s | Residential | 1st Floor | Kitchen Sink | DS505s | 2016-11-14 | 09:50 |  | No Filter | 12 | Nickel | N | 0.001 | U | mg/L | 0.046 | ug/L | 1 | ug/L | Final
25 | s | Residential | 1st Floor | Kitchen Sink | S503s | 2016-11-14 | 09:34 |  | No Filter | 12 | Nickel | N | 0.001 | U | mg/L | 0.046 | ug/L | 1 | ug/L | Final
25 | s | Residential | 1st Floor | Kitchen Sink | S504s | 2016-11-14 | 09:34 |  | No Filter | 12 | Nickel | N | 0.001 | U | mg/L | 0.046 | ug/L | 1 | ug/L | Final
25 | s | Residential | 1st Floor | Kitchen Sink | S505s | 2016-11-14 | 09:34 |  | No Filter | 12 | Nickel | N | 0.001 | U | mg/L | 0.046 | ug/L | 1 | ug/L | Final
25 | s | Residential | 1st Floor | Kitchen Sink | S506s | 2016-11-14 | 09:34 |  | No Filter | 12 | Nickel | N | 0.001 | U | mg/L | 0.046 | ug/L | 1 | ug/L | Final
25 | s | Residential | 1st Floor | Kitchen Sink | S507s | 2016-11-14 | 09:34 |  | No Filter | 12 | Nickel | N | 0.001 | U | mg/L | 0.046 | ug/L | 1 | ug/L | Final
25 | s | Residential | 1st Floor | Kitchen Sink | S508s | 2016-11-14 | 09:34 |  | No Filter | 12 | Nickel | N | 0.001 | U | mg/L | 0.046 | ug/L | 1 | ug/L | Final
25 | s | Residential | 1st Floor | Kitchen Sink | S509s | 2016-11-14 | 09:34 |  | No Filter | 12 | Nickel | N | 0.001 | U | mg/L | 0.046 | ug/L | 1 | ug/L | Final
25 | s | Residential | 1st Floor | Kitchen Sink | S510s | 2016-11-14 | 09:34 |  | No Filter | 12 | Nickel | N | 0.001 | U | mg/L | 0.046 | ug/L | 1 | ug/L | Final
25 | s | Residential | 1st Floor | Kitchen Sink | S511s | 2016-11-14 | 09:34 |  | No Filter | 12 | Nickel | N | 0.001 | U | mg/L | 0.046 | ug/L | 1 | ug/L | Final
25 | s | Residential | 1st Floor | Kitchen Sink | S512s | 2016-11-14 | 09:34 |  | No Filter | 12 | Nickel | N | 0.001 | U | mg/L | 0.046 | ug/L | 1 | ug/L | Final
25 | s | Residential | 1st Floor | Kitchen Sink | S513s | 2016-11-14 | 09:34 |  | No Filter | 12 | Nickel | N | 0.001 | U | mg/L | 0.046 | ug/L | 1 | ug/L | Final
25 | s | Residential | 1st Floor | Kitchen Sink | S514s | 2016-11-14 | 09:34 |  | No Filter | 12 | Nickel | N | 0.001 | U | mg/L | 0.046 | ug/L | 1 | ug/L | Final
32 | ci | Residential | 1st Floor | Kitchen Sink | DS503ci | 2016-11-14 | 13:18 |  | No Filter | 6 | Nickel | N | 0.001 | U | mg/L | 0.046 | ug/L | 1 | ug/L | Final
32 | ci | Residential | 1st Floor | Kitchen Sink | DS504ci | 2016-11-14 | 13:24 |  | No Filter | 6 | Nickel | N | 0.001 | U | mg/L | 0.046 | ug/L | 1 | ug/L | Final
32 | ci | Residential | 1st Floor | Kitchen Sink | DS505ci | 2016-11-14 | 13:27 |  | No Filter | 6 | Nickel | N | 0.001 | U | mg/L | 0.046 | ug/L | 1 | ug/L | Final
32 | ci | Residential | 1st Floor | Kitchen Sink | S504ci | 2016-11-14 | 13:10 |  | No Filter | 6 | Nickel | N | 0.001 | U | mg/L | 0.046 | ug/L | 1 | ug/L | Final
32 | ci | Residential | 1st Floor | Kitchen Sink | S505ci | 2016-11-14 | 13:10 |  | No Filter | 6 | Nickel | N | 0.001 | U | mg/L | 0.046 | ug/L | 1 | ug/L | Final
32 | ci | Residential | 1st Floor | Kitchen Sink | S506ci | 2016-11-14 | 13:10 |  | No Filter | 6 | Nickel | N | 0.001 | U | mg/L | 0.046 | ug/L | 1 | ug/L | Final
32 | ci | Residential | 1st Floor | Kitchen Sink | S507ci | 2016-11-14 | 13:10 |  | No Filter | 6 | Nickel | N | 0.001 | U | mg/L | 0.046 | ug/L | 1 | ug/L | Final
32 | ci | Residential | 1st Floor | Kitchen Sink | S508ci | 2016-11-14 | 13:10 |  | No Filter | 6 | Nickel | N | 0.001 | U | mg/L | 0.046 | ug/L | 1 | ug/L | Final
32 | ci | Residential | 1st Floor | Kitchen Sink | S509ci | 2016-11-14 | 13:10 |  | No Filter | 6 | Nickel | N | 0.001 | U | mg/L | 0.046 | ug/L | 1 | ug/L | Final
32 | ci | Residential | 1st Floor | Kitchen Sink | S510ci | 2016-11-14 | 13:10 |  | No Filter | 6 | Nickel | N | 0.001 | U | mg/L | 0.046 | ug/L | 1 | ug/L | Final
32 | ci | Residential | 1st Floor | Kitchen Sink | S511ci | 2016-11-14 | 13:10 |  | No Filter | 6 | Nickel | N | 0.001 | U | mg/L | 0.046 | ug/L | 1 | ug/L | Final
32 | ci | Residential | 1st Floor | Kitchen Sink | S512ci | 2016-11-14 | 13:10 |  | No Filter | 6 | Nickel | N | 0.001 | U | mg/L | 0.046 | ug/L | 1 | ug/L | Final
32 | ci | Residential | 1st Floor | Kitchen Sink | S513ci | 2016-11-14 | 13:10 |  | No Filter | 6 | Nickel | N | 0.001 | U | mg/L | 0.046 | ug/L | 1 | ug/L | Final
32 | ci | Residential | 1st Floor | Kitchen Sink | S514ci | 2016-11-14 | 13:10 |  | No Filter | 6 | Nickel | N | 0.001 | U | mg/L | 0.046 | ug/L | 1 | ug/L | Final
32 | ci | Residential | 1st Floor | Kitchen Sink | S515ci | 2016-11-14 | 13:10 |  | No Filter | 6 | Nickel | N | 0.001 | U | mg/L | 0.046 | ug/L | 1 | ug/L | Final
32 | ci | Residential | 1st Floor | Kitchen Sink | S516ci | 2016-11-14 | 13:10 |  | No Filter | 6 | Nickel | N | 0.001 | U | mg/L | 0.046 | ug/L | 1 | ug/L | Final
32 | ci | Residential | 1st Floor | Kitchen Sink | S518ci | 2016-11-14 | 13:10 |  | No Filter | 6 | Nickel | N | 0.001 | U | mg/L | 0.046 | ug/L | 1 | ug/L | Final
32 | ci | Residential | 1st Floor | Kitchen Sink | S519ci | 2016-11-14 | 13:10 |  | No Filter | 6 | Nickel | N | 0.001 | U | mg/L | 0.046 | ug/L | 1 | ug/L | Final
32 | ci | Residential | 1st Floor | Kitchen Sink | S520ci | 2016-11-14 | 13:10 |  | No Filter | 6 | Nickel | N | 0.001 | U | mg/L | 0.046 | ug/L | 1 | ug/L | Final
32 | ci | Residential | 1st Floor | Kitchen Sink | S521ci | 2016-11-14 | 13:10 |  | No Filter | 6 | Nickel | N | 0.001 | U | mg/L | 0.046 | ug/L | 1 | ug/L | Final
32 | ci | Residential | 1st Floor | Kitchen Sink | S522ci | 2016-11-14 | 13:10 |  | No Filter | 6 | Nickel | N | 0.001 | U | mg/L | 0.046 | ug/L | 1 | ug/L | Final
791 | fi | Residential | 1st Floor | Kitchen Sink | DS503fi | 2016-11-14 | 08:50 |  | No Filter | 10 | Nickel | N | 0.001 | U | mg/L | 0.046 | ug/L | 1 | ug/L | Final
791 | fi | Residential | 1st Floor | Kitchen Sink | S505fi | 2016-11-14 | 08:40 |  | No Filter | 10 | Nickel | N | 0.001 | U | mg/L | 0.046 | ug/L | 1 | ug/L | Final
791 | fi | Residential | 1st Floor | Kitchen Sink | S508fi | 2016-11-14 | 08:40 |  | No Filter | 10 | Nickel | N | 0.001 | U | mg/L | 0.046 | ug/L | 1 | ug/L | Final
791 | fi | Residential | 1st Floor | Kitchen Sink | S509fi | 2016-11-14 | 08:40 |  | No Filter | 10 | Nickel | N | 0.001 | U | mg/L | 0.046 | ug/L | 1 | ug/L | Final
791 | fi | Residential | 1st Floor | Kitchen Sink | S510fi | 2016-11-14 | 08:40 |  | No Filter | 10 | Nickel | N | 0.001 | U | mg/L | 0.046 | ug/L | 1 | ug/L | Final
791 | fi | Residential | 1st Floor | Kitchen Sink | S511fi | 2016-11-14 | 08:40 |  | No Filter | 10 | Nickel | N | 0.001 | U | mg/L | 0.046 | ug/L | 1 | ug/L | Final
791 | fi | Residential | 1st Floor | Kitchen Sink | S512fi | 2016-11-14 | 08:40 |  | No Filter | 10 | Nickel | N | 0.001 | U | mg/L | 0.046 | ug/L | 1 | ug/L | Final
791 | fi | Residential | 1st Floor | Kitchen Sink | S513fi | 2016-11-14 | 08:40 |  | No Filter | 10 | Nickel | N | 0.001 | U | mg/L | 0.046 | ug/L | 1 | ug/L | Final
791 | fi | Residential | 1st Floor | Kitchen Sink | S514fi | 2016-11-14 | 08:40 |  | No Filter | 10 | Nickel | N | 0.001 | U | mg/L | 0.046 | ug/L | 1 | ug/L | Final
791 | fi | Residential | 1st Floor | Kitchen Sink | S516fi | 2016-11-14 | 08:40 |  | No Filter | 10 | Nickel | N | 0.001 | U | mg/L | 0.046 | ug/L | 1 | ug/L | Final
791 | fi | Residential | 1st Floor | Kitchen Sink | S517fi | 2016-11-14 | 08:40 |  | No Filter | 10 | Nickel | N | 0.001 | U | mg/L | 0.046 | ug/L | 1 | ug/L | Final
791 | fi | Residential | 1st Floor | Kitchen Sink | S507fi | 2016-11-14 | 08:40 |  | No Filter | 10 | Nickel | Y | 0.0011 | D | mg/L | 0.046 | ug/L | 1 | ug/L | Final
32 | ci | Residential | 1st Floor | Kitchen Sink | S503ci | 2016-11-14 | 13:10 |  | No Filter | 6 | Nickel | Y | 0.0012 | D | mg/L | 0.046 | ug/L | 1 | ug/L | Final
32 | ci | Residential | 1st Floor | Kitchen Sink | S517ci | 2016-11-14 | 13:10 |  | No Filter | 6 | Nickel | Y | 0.0012 | D | mg/L | 0.046 | ug/L | 1 | ug/L | Final
791 | fi | Residential | 1st Floor | Kitchen Sink | S504fi | 2016-11-14 | 08:40 |  | No Filter | 10 | Nickel | Y | 0.0012 | D | mg/L | 0.046 | ug/L | 1 | ug/L | Final
25 | s | Residential | 1st Floor | Kitchen Sink | S502s | 2016-11-14 | 09:34 |  | No Filter | 12 | Nickel | Y | 0.0014 | D | mg/L | 0.046 | ug/L | 1 | ug/L | Final
791 | fi | Residential | 1st Floor | Kitchen Sink | S506fi | 2016-11-14 | 08:40 |  | No Filter | 10 | Nickel | Y | 0.0019 | D | mg/L | 0.046 | ug/L | 1 | ug/L | Final
229 | cf | Residential | 1st Floor | Kitchen Sink | S502cf | 2016-11-14 | 08:05 | DS504 and 05 not collected due to resident concern about water cost. DS3 taken after 2 min flush, instead of 5. | No Filter | 8 | Nickel | Y | 0.0021 | D | mg/L | 0.046 | ug/L | 1 | ug/L | Final
32 | ci | Residential | 1st Floor | Kitchen Sink | S502ci | 2016-11-14 | 13:10 |  | No Filter | 6 | Nickel | Y | 0.0032 | D | mg/L | 0.046 | ug/L | 1 | ug/L | Final
791 | fi | Residential | 1st Floor | Kitchen Sink | S502fi | 2016-11-14 | 08:40 |  | No Filter | 10 | Nickel | Y | 0.0037 | D | mg/L | 0.046 | ug/L | 1 | ug/L | Final
25 | s | Residential | 1st Floor | Kitchen Sink | S501s | 2016-11-14 | 09:34 |  | No Filter | 12 | Nickel | Y | 0.0048 | D | mg/L | 0.046 | ug/L | 1 | ug/L | Final
791 | fi | Residential | 1st Floor | Kitchen Sink | S503fi | 2016-11-14 | 08:40 |  | No Filter | 10 | Nickel | Y | 0.0063 | D | mg/L | 0.046 | ug/L | 1 | ug/L | Final
229 | cf | Residential | 1st Floor | Kitchen Sink | S501cf | 2016-11-14 | 08:05 | DS504 and 05 not collected due to resident concern about water cost. DS3 taken after 2 min flush, instead of 5. | No Filter | 8 | Nickel | Y | 0.011 | D | mg/L | 0.046 | ug/L | 1 | ug/L | Final
32 | ci | Residential | 1st Floor | Kitchen Sink | S501ci | 2016-11-14 | 13:10 |  | No Filter | 6 | Nickel | Y | 0.018 | D | mg/L | 0.046 | ug/L | 1 | ug/L | Final
791 | fi | Residential | 1st Floor | Kitchen Sink | S501fi | 2016-11-14 | 08:40 |  | No Filter | 10 | Nickel | Y | 0.02 | D | mg/L | 0.046 | ug/L | 1 | ug/L | Final
229 | cf | Residential | 1st Floor | Kitchen Sink | DS503cf | 2016-11-14 | 08:10 | DS504 and 05 not collected due to resident concern about water cost. DS3 taken after 2 min flush, instead of 5. | No Filter | 8 | Potassium | N | 1 | U | mg/L | 83 | ug/L | 1000 | ug/L | Final
229 | cf | Residential | 1st Floor | Kitchen Sink | S501cf | 2016-11-14 | 08:05 | DS504 and 05 not collected due to resident concern about water cost. DS3 taken after 2 min flush, instead of 5. | No Filter | 8 | Potassium | N | 1 | U | mg/L | 83 | ug/L | 1000 | ug/L | Final
229 | cf | Residential | 1st Floor | Kitchen Sink | S502cf | 2016-11-14 | 08:05 | DS504 and 05 not collected due to resident concern about water cost. DS3 taken after 2 min flush, instead of 5. | No Filter | 8 | Potassium | N | 1 | U | mg/L | 83 | ug/L | 1000 | ug/L | Final
229 | cf | Residential | 1st Floor | Kitchen Sink | S503cf | 2016-11-14 | 08:05 | DS504 and 05 not collected due to resident concern about water cost. DS3 taken after 2 min flush, instead of 5. | No Filter | 8 | Potassium | N | 1 | U | mg/L | 83 | ug/L | 1000 | ug/L | Final
229 | cf | Residential | 1st Floor | Kitchen Sink | S504cf | 2016-11-14 | 08:05 | DS504 and 05 not collected due to resident concern about water cost. DS3 taken after 2 min flush, instead of 5. | No Filter | 8 | Potassium | N | 1 | U | mg/L | 83 | ug/L | 1000 | ug/L | Final
229 | cf | Residential | 1st Floor | Kitchen Sink | S505cf | 2016-11-14 | 08:05 | DS504 and 05 not collected due to resident concern about water cost. DS3 taken after 2 min flush, instead of 5. | No Filter | 8 | Potassium | N | 1 | U | mg/L | 83 | ug/L | 1000 | ug/L | Final
229 | cf | Residential | 1st Floor | Kitchen Sink | S506cf | 2016-11-14 | 08:05 | DS504 and 05 not collected due to resident concern about water cost. DS3 taken after 2 min flush, instead of 5. | No Filter | 8 | Potassium | N | 1 | U | mg/L | 83 | ug/L | 1000 | ug/L | Final
229 | cf | Residential | 1st Floor | Kitchen Sink | S507cf | 2016-11-14 | 08:05 | DS504 and 05 not collected due to resident concern about water cost. DS3 taken after 2 min flush, instead of 5. | No Filter | 8 | Potassium | N | 1 | U | mg/L | 83 | ug/L | 1000 | ug/L | Final
229 | cf | Residential | 1st Floor | Kitchen Sink | S508cf | 2016-11-14 | 08:05 | DS504 and 05 not collected due to resident concern about water cost. DS3 taken after 2 min flush, instead of 5. | No Filter | 8 | Potassium | N | 1 | U | mg/L | 83 | ug/L | 1000 | ug/L | Final
229 | cf | Residential | 1st Floor | Kitchen Sink | S509cf | 2016-11-14 | 08:05 | DS504 and 05 not collected due to resident concern about water cost. DS3 taken after 2 min flush, instead of 5. | No Filter | 8 | Potassium | N | 1 | U | mg/L | 83 | ug/L | 1000 | ug/L | Final
229 | cf | Residential | 1st Floor | Kitchen Sink | S510cf | 2016-11-14 | 08:05 | DS504 and 05 not collected due to resident concern about water cost. DS3 taken after 2 min flush, instead of 5. | No Filter | 8 | Potassium | N | 1 | U | mg/L | 83 | ug/L | 1000 | ug/L | Final
229 | cf | Residential | 1st Floor | Kitchen Sink | S511cf | 2016-11-14 | 08:05 | DS504 and 05 not collected due to resident concern about water cost. DS3 taken after 2 min flush, instead of 5. | No Filter | 8 | Potassium | N | 1 | U | mg/L | 83 | ug/L | 1000 | ug/L | Final
229 | cf | Residential | 1st Floor | Kitchen Sink | S512cf | 2016-11-14 | 08:05 | DS504 and 05 not collected due to resident concern about water cost. DS3 taken after 2 min flush, instead of 5. | No Filter | 8 | Potassium | N | 1 | U | mg/L | 83 | ug/L | 1000 | ug/L | Final
229 | cf | Residential | 1st Floor | Kitchen Sink | S513cf | 2016-11-14 | 08:05 | DS504 and 05 not collected due to resident concern about water cost. DS3 taken after 2 min flush, instead of 5. | No Filter | 8 | Potassium | N | 1 | U | mg/L | 83 | ug/L | 1000 | ug/L | Final
229 | cf | Residential | 1st Floor | Kitchen Sink | S514cf | 2016-11-14 | 08:05 | DS504 and 05 not collected due to resident concern about water cost. DS3 taken after 2 min flush, instead of 5. | No Filter | 8 | Potassium | N | 1 | U | mg/L | 83 | ug/L | 1000 | ug/L | Final
25 | s | Residential | 1st Floor | Kitchen Sink | DS503s | 2016-11-14 | 09:44 |  | No Filter | 12 | Potassium | N | 1 | U | mg/L | 83 | ug/L | 1000 | ug/L | Final
25 | s | Residential | 1st Floor | Kitchen Sink | DS504s | 2016-11-14 | 09:48 |  | No Filter | 12 | Potassium | N | 1 | U | mg/L | 83 | ug/L | 1000 | ug/L | Final
25 | s | Residential | 1st Floor | Kitchen Sink | DS505s | 2016-11-14 | 09:50 |  | No Filter | 12 | Potassium | N | 1 | U | mg/L | 83 | ug/L | 1000 | ug/L | Final
25 | s | Residential | 1st Floor | Kitchen Sink | S501s | 2016-11-14 | 09:34 |  | No Filter | 12 | Potassium | N | 1 | U | mg/L | 83 | ug/L | 1000 | ug/L | Final
25 | s | Residential | 1st Floor | Kitchen Sink | S502s | 2016-11-14 | 09:34 |  | No Filter | 12 | Potassium | N | 1 | U | mg/L | 83 | ug/L | 1000 | ug/L | Final
25 | s | Residential | 1st Floor | Kitchen Sink | S503s | 2016-11-14 | 09:34 |  | No Filter | 12 | Potassium | N | 1 | U | mg/L | 83 | ug/L | 1000 | ug/L | Final
25 | s | Residential | 1st Floor | Kitchen Sink | S504s | 2016-11-14 | 09:34 |  | No Filter | 12 | Potassium | N | 1 | U | mg/L | 83 | ug/L | 1000 | ug/L | Final
25 | s | Residential | 1st Floor | Kitchen Sink | S505s | 2016-11-14 | 09:34 |  | No Filter | 12 | Potassium | N | 1 | U | mg/L | 83 | ug/L | 1000 | ug/L | Final
25 | s | Residential | 1st Floor | Kitchen Sink | S506s | 2016-11-14 | 09:34 |  | No Filter | 12 | Potassium | N | 1 | U | mg/L | 83 | ug/L | 1000 | ug/L | Final
25 | s | Residential | 1st Floor | Kitchen Sink | S507s | 2016-11-14 | 09:34 |  | No Filter | 12 | Potassium | N | 1 | U | mg/L | 83 | ug/L | 1000 | ug/L | Final
25 | s | Residential | 1st Floor | Kitchen Sink | S508s | 2016-11-14 | 09:34 |  | No Filter | 12 | Potassium | N | 1 | U | mg/L | 83 | ug/L | 1000 | ug/L | Final
25 | s | Residential | 1st Floor | Kitchen Sink | S509s | 2016-11-14 | 09:34 |  | No Filter | 12 | Potassium | N | 1 | U | mg/L | 83 | ug/L | 1000 | ug/L | Final
25 | s | Residential | 1st Floor | Kitchen Sink | S510s | 2016-11-14 | 09:34 |  | No Filter | 12 | Potassium | N | 1 | U | mg/L | 83 | ug/L | 1000 | ug/L | Final
25 | s | Residential | 1st Floor | Kitchen Sink | S511s | 2016-11-14 | 09:34 |  | No Filter | 12 | Potassium | N | 1 | U | mg/L | 83 | ug/L | 1000 | ug/L | Final
25 | s | Residential | 1st Floor | Kitchen Sink | S512s | 2016-11-14 | 09:34 |  | No Filter | 12 | Potassium | N | 1 | U | mg/L | 83 | ug/L | 1000 | ug/L | Final
25 | s | Residential | 1st Floor | Kitchen Sink | S513s | 2016-11-14 | 09:34 |  | No Filter | 12 | Potassium | N | 1 | U | mg/L | 83 | ug/L | 1000 | ug/L | Final
25 | s | Residential | 1st Floor | Kitchen Sink | S514s | 2016-11-14 | 09:34 |  | No Filter | 12 | Potassium | N | 1 | U | mg/L | 83 | ug/L | 1000 | ug/L | Final
32 | ci | Residential | 1st Floor | Kitchen Sink | DS503ci | 2016-11-14 | 13:18 |  | No Filter | 6 | Potassium | N | 1 | U | mg/L | 83 | ug/L | 1000 | ug/L | Final
32 | ci | Residential | 1st Floor | Kitchen Sink | DS504ci | 2016-11-14 | 13:24 |  | No Filter | 6 | Potassium | N | 1 | U | mg/L | 83 | ug/L | 1000 | ug/L | Final
32 | ci | Residential | 1st Floor | Kitchen Sink | DS505ci | 2016-11-14 | 13:27 |  | No Filter | 6 | Potassium | N | 1 | U | mg/L | 83 | ug/L | 1000 | ug/L | Final
32 | ci | Residential | 1st Floor | Kitchen Sink | S501ci | 2016-11-14 | 13:10 |  | No Filter | 6 | Potassium | N | 1 | U | mg/L | 83 | ug/L | 1000 | ug/L | Final
32 | ci | Residential | 1st Floor | Kitchen Sink | S502ci | 2016-11-14 | 13:10 |  | No Filter | 6 | Potassium | N | 1 | U | mg/L | 83 | ug/L | 1000 | ug/L | Final
32 | ci | Residential | 1st Floor | Kitchen Sink | S503ci | 2016-11-14 | 13:10 |  | No Filter | 6 | Potassium | N | 1 | U | mg/L | 83 | ug/L | 1000 | ug/L | Final
32 | ci | Residential | 1st Floor | Kitchen Sink | S504ci | 2016-11-14 | 13:10 |  | No Filter | 6 | Potassium | N | 1 | U | mg/L | 83 | ug/L | 1000 | ug/L | Final
32 | ci | Residential | 1st Floor | Kitchen Sink | S505ci | 2016-11-14 | 13:10 |  | No Filter | 6 | Potassium | N | 1 | U | mg/L | 83 | ug/L | 1000 | ug/L | Final
32 | ci | Residential | 1st Floor | Kitchen Sink | S506ci | 2016-11-14 | 13:10 |  | No Filter | 6 | Potassium | N | 1 | U | mg/L | 83 | ug/L | 1000 | ug/L | Final
32 | ci | Residential | 1st Floor | Kitchen Sink | S507ci | 2016-11-14 | 13:10 |  | No Filter | 6 | Potassium | N | 1 | U | mg/L | 83 | ug/L | 1000 | ug/L | Final
32 | ci | Residential | 1st Floor | Kitchen Sink | S508ci | 2016-11-14 | 13:10 |  | No Filter | 6 | Potassium | N | 1 | U | mg/L | 83 | ug/L | 1000 | ug/L | Final
32 | ci | Residential | 1st Floor | Kitchen Sink | S509ci | 2016-11-14 | 13:10 |  | No Filter | 6 | Potassium | N | 1 | U | mg/L | 83 | ug/L | 1000 | ug/L | Final
32 | ci | Residential | 1st Floor | Kitchen Sink | S510ci | 2016-11-14 | 13:10 |  | No Filter | 6 | Potassium | N | 1 | U | mg/L | 83 | ug/L | 1000 | ug/L | Final
32 | ci | Residential | 1st Floor | Kitchen Sink | S511ci | 2016-11-14 | 13:10 |  | No Filter | 6 | Potassium | N | 1 | U | mg/L | 83 | ug/L | 1000 | ug/L | Final
32 | ci | Residential | 1st Floor | Kitchen Sink | S512ci | 2016-11-14 | 13:10 |  | No Filter | 6 | Potassium | N | 1 | U | mg/L | 83 | ug/L | 1000 | ug/L | Final
32 | ci | Residential | 1st Floor | Kitchen Sink | S513ci | 2016-11-14 | 13:10 |  | No Filter | 6 | Potassium | N | 1 | U | mg/L | 83 | ug/L | 1000 | ug/L | Final
32 | ci | Residential | 1st Floor | Kitchen Sink | S514ci | 2016-11-14 | 13:10 |  | No Filter | 6 | Potassium | N | 1 | U | mg/L | 83 | ug/L | 1000 | ug/L | Final
32 | ci | Residential | 1st Floor | Kitchen Sink | S515ci | 2016-11-14 | 13:10 |  | No Filter | 6 | Potassium | N | 1 | U | mg/L | 83 | ug/L | 1000 | ug/L | Final
32 | ci | Residential | 1st Floor | Kitchen Sink | S516ci | 2016-11-14 | 13:10 |  | No Filter | 6 | Potassium | N | 1 | U | mg/L | 83 | ug/L | 1000 | ug/L | Final
32 | ci | Residential | 1st Floor | Kitchen Sink | S517ci | 2016-11-14 | 13:10 |  | No Filter | 6 | Potassium | N | 1 | U | mg/L | 83 | ug/L | 1000 | ug/L | Final
32 | ci | Residential | 1st Floor | Kitchen Sink | S518ci | 2016-11-14 | 13:10 |  | No Filter | 6 | Potassium | N | 1 | U | mg/L | 83 | ug/L | 1000 | ug/L | Final
32 | ci | Residential | 1st Floor | Kitchen Sink | S519ci | 2016-11-14 | 13:10 |  | No Filter | 6 | Potassium | N | 1 | U | mg/L | 83 | ug/L | 1000 | ug/L | Final
32 | ci | Residential | 1st Floor | Kitchen Sink | S520ci | 2016-11-14 | 13:10 |  | No Filter | 6 | Potassium | N | 1 | U | mg/L | 83 | ug/L | 1000 | ug/L | Final
32 | ci | Residential | 1st Floor | Kitchen Sink | S521ci | 2016-11-14 | 13:10 |  | No Filter | 6 | Potassium | N | 1 | U | mg/L | 83 | ug/L | 1000 | ug/L | Final
32 | ci | Residential | 1st Floor | Kitchen Sink | S522ci | 2016-11-14 | 13:10 |  | No Filter | 6 | Potassium | N | 1 | U | mg/L | 83 | ug/L | 1000 | ug/L | Final
791 | fi | Residential | 1st Floor | Kitchen Sink | DS503fi | 2016-11-14 | 08:50 |  | No Filter | 10 | Potassium | N | 1 | U | mg/L | 83 | ug/L | 1000 | ug/L | Final
791 | fi | Residential | 1st Floor | Kitchen Sink | S501fi | 2016-11-14 | 08:40 |  | No Filter | 10 | Potassium | N | 1 | U | mg/L | 83 | ug/L | 1000 | ug/L | Final
791 | fi | Residential | 1st Floor | Kitchen Sink | S502fi | 2016-11-14 | 08:40 |  | No Filter | 10 | Potassium | N | 1 | U | mg/L | 83 | ug/L | 1000 | ug/L | Final
791 | fi | Residential | 1st Floor | Kitchen Sink | S503fi | 2016-11-14 | 08:40 |  | No Filter | 10 | Potassium | N | 1 | U | mg/L | 83 | ug/L | 1000 | ug/L | Final
791 | fi | Residential | 1st Floor | Kitchen Sink | S504fi | 2016-11-14 | 08:40 |  | No Filter | 10 | Potassium | N | 1 | U | mg/L | 83 | ug/L | 1000 | ug/L | Final
791 | fi | Residential | 1st Floor | Kitchen Sink | S505fi | 2016-11-14 | 08:40 |  | No Filter | 10 | Potassium | Y | 1 |  | mg/L | 83 | ug/L | 1000 | ug/L | Final
791 | fi | Residential | 1st Floor | Kitchen Sink | S506fi | 2016-11-14 | 08:40 |  | No Filter | 10 | Potassium | N | 1 | U | mg/L | 83 | ug/L | 1000 | ug/L | Final
791 | fi | Residential | 1st Floor | Kitchen Sink | S507fi | 2016-11-14 | 08:40 |  | No Filter | 10 | Potassium | N | 1 | U | mg/L | 83 | ug/L | 1000 | ug/L | Final
791 | fi | Residential | 1st Floor | Kitchen Sink | S508fi | 2016-11-14 | 08:40 |  | No Filter | 10 | Potassium | Y | 1 |  | mg/L | 83 | ug/L | 1000 | ug/L | Final
791 | fi | Residential | 1st Floor | Kitchen Sink | S509fi | 2016-11-14 | 08:40 |  | No Filter | 10 | Potassium | N | 1 | U | mg/L | 83 | ug/L | 1000 | ug/L | Final
791 | fi | Residential | 1st Floor | Kitchen Sink | S510fi | 2016-11-14 | 08:40 |  | No Filter | 10 | Potassium | N | 1 | U | mg/L | 83 | ug/L | 1000 | ug/L | Final
791 | fi | Residential | 1st Floor | Kitchen Sink | S511fi | 2016-11-14 | 08:40 |  | No Filter | 10 | Potassium | N | 1 | U | mg/L | 83 | ug/L | 1000 | ug/L | Final
791 | fi | Residential | 1st Floor | Kitchen Sink | S512fi | 2016-11-14 | 08:40 |  | No Filter | 10 | Potassium | Y | 1 |  | mg/L | 83 | ug/L | 1000 | ug/L | Final
791 | fi | Residential | 1st Floor | Kitchen Sink | S513fi | 2016-11-14 | 08:40 |  | No Filter | 10 | Potassium | N | 1 | U | mg/L | 83 | ug/L | 1000 | ug/L | Final
791 | fi | Residential | 1st Floor | Kitchen Sink | S514fi | 2016-11-14 | 08:40 |  | No Filter | 10 | Potassium | N | 1 | U | mg/L | 83 | ug/L | 1000 | ug/L | Final
791 | fi | Residential | 1st Floor | Kitchen Sink | S516fi | 2016-11-14 | 08:40 |  | No Filter | 10 | Potassium | N | 1 | U | mg/L | 83 | ug/L | 1000 | ug/L | Final
791 | fi | Residential | 1st Floor | Kitchen Sink | S517fi | 2016-11-14 | 08:40 |  | No Filter | 10 | Potassium | N | 1 | U | mg/L | 83 | ug/L | 1000 | ug/L | Final
229 | cf | Residential | 1st Floor | Kitchen Sink | DS503cf | 2016-11-14 | 08:10 | DS504 and 05 not collected due to resident concern about water cost. DS3 taken after 2 min flush, instead of 5. | No Filter | 8 | Sodium | Y | 5.2 |  | mg/L | 100 | ug/L | 1000 | ug/L | Final
229 | cf | Residential | 1st Floor | Kitchen Sink | S501cf | 2016-11-14 | 08:05 | DS504 and 05 not collected due to resident concern about water cost. DS3 taken after 2 min flush, instead of 5. | No Filter | 8 | Sodium | Y | 4.9 |  | mg/L | 100 | ug/L | 1000 | ug/L | Final
229 | cf | Residential | 1st Floor | Kitchen Sink | S502cf | 2016-11-14 | 08:05 | DS504 and 05 not collected due to resident concern about water cost. DS3 taken after 2 min flush, instead of 5. | No Filter | 8 | Sodium | Y | 5 |  | mg/L | 100 | ug/L | 1000 | ug/L | Final
229 | cf | Residential | 1st Floor | Kitchen Sink | S503cf | 2016-11-14 | 08:05 | DS504 and 05 not collected due to resident concern about water cost. DS3 taken after 2 min flush, instead of 5. | No Filter | 8 | Sodium | Y | 5.1 |  | mg/L | 100 | ug/L | 1000 | ug/L | Final
229 | cf | Residential | 1st Floor | Kitchen Sink | S504cf | 2016-11-14 | 08:05 | DS504 and 05 not collected due to resident concern about water cost. DS3 taken after 2 min flush, instead of 5. | No Filter | 8 | Sodium | Y | 5.2 |  | mg/L | 100 | ug/L | 1000 | ug/L | Final
229 | cf | Residential | 1st Floor | Kitchen Sink | S505cf | 2016-11-14 | 08:05 | DS504 and 05 not collected due to resident concern about water cost. DS3 taken after 2 min flush, instead of 5. | No Filter | 8 | Sodium | Y | 5.1 |  | mg/L | 100 | ug/L | 1000 | ug/L | Final
229 | cf | Residential | 1st Floor | Kitchen Sink | S506cf | 2016-11-14 | 08:05 | DS504 and 05 not collected due to resident concern about water cost. DS3 taken after 2 min flush, instead of 5. | No Filter | 8 | Sodium | Y | 5 |  | mg/L | 100 | ug/L | 1000 | ug/L | Final
229 | cf | Residential | 1st Floor | Kitchen Sink | S507cf | 2016-11-14 | 08:05 | DS504 and 05 not collected due to resident concern about water cost. DS3 taken after 2 min flush, instead of 5. | No Filter | 8 | Sodium | Y | 5.1 |  | mg/L | 100 | ug/L | 1000 | ug/L | Final
229 | cf | Residential | 1st Floor | Kitchen Sink | S508cf | 2016-11-14 | 08:05 | DS504 and 05 not collected due to resident concern about water cost. DS3 taken after 2 min flush, instead of 5. | No Filter | 8 | Sodium | Y | 5.1 |  | mg/L | 100 | ug/L | 1000 | ug/L | Final
229 | cf | Residential | 1st Floor | Kitchen Sink | S509cf | 2016-11-14 | 08:05 | DS504 and 05 not collected due to resident concern about water cost. DS3 taken after 2 min flush, instead of 5. | No Filter | 8 | Sodium | Y | 5.1 |  | mg/L | 100 | ug/L | 1000 | ug/L | Final
229 | cf | Residential | 1st Floor | Kitchen Sink | S510cf | 2016-11-14 | 08:05 | DS504 and 05 not collected due to resident concern about water cost. DS3 taken after 2 min flush, instead of 5. | No Filter | 8 | Sodium | Y | 5.1 |  | mg/L | 100 | ug/L | 1000 | ug/L | Final
229 | cf | Residential | 1st Floor | Kitchen Sink | S511cf | 2016-11-14 | 08:05 | DS504 and 05 not collected due to resident concern about water cost. DS3 taken after 2 min flush, instead of 5. | No Filter | 8 | Sodium | Y | 5.1 |  | mg/L | 100 | ug/L | 1000 | ug/L | Final
229 | cf | Residential | 1st Floor | Kitchen Sink | S512cf | 2016-11-14 | 08:05 | DS504 and 05 not collected due to resident concern about water cost. DS3 taken after 2 min flush, instead of 5. | No Filter | 8 | Sodium | Y | 5.1 |  | mg/L | 100 | ug/L | 1000 | ug/L | Final
229 | cf | Residential | 1st Floor | Kitchen Sink | S513cf | 2016-11-14 | 08:05 | DS504 and 05 not collected due to resident concern about water cost. DS3 taken after 2 min flush, instead of 5. | No Filter | 8 | Sodium | Y | 5.1 |  | mg/L | 100 | ug/L | 1000 | ug/L | Final
229 | cf | Residential | 1st Floor | Kitchen Sink | S514cf | 2016-11-14 | 08:05 | DS504 and 05 not collected due to resident concern about water cost. DS3 taken after 2 min flush, instead of 5. | No Filter | 8 | Sodium | Y | 5.2 |  | mg/L | 100 | ug/L | 1000 | ug/L | Final
25 | s | Residential | 1st Floor | Kitchen Sink | DS503s | 2016-11-14 | 09:44 |  | No Filter | 12 | Sodium | Y | 5.1 |  | mg/L | 100 | ug/L | 1000 | ug/L | Final
25 | s | Residential | 1st Floor | Kitchen Sink | DS504s | 2016-11-14 | 09:48 |  | No Filter | 12 | Sodium | Y | 5 |  | mg/L | 100 | ug/L | 1000 | ug/L | Final
25 | s | Residential | 1st Floor | Kitchen Sink | DS505s | 2016-11-14 | 09:50 |  | No Filter | 12 | Sodium | Y | 5.1 |  | mg/L | 100 | ug/L | 1000 | ug/L | Final
25 | s | Residential | 1st Floor | Kitchen Sink | S501s | 2016-11-14 | 09:34 |  | No Filter | 12 | Sodium | Y | 5.2 |  | mg/L | 100 | ug/L | 1000 | ug/L | Final
25 | s | Residential | 1st Floor | Kitchen Sink | S502s | 2016-11-14 | 09:34 |  | No Filter | 12 | Sodium | Y | 5.2 |  | mg/L | 100 | ug/L | 1000 | ug/L | Final
25 | s | Residential | 1st Floor | Kitchen Sink | S503s | 2016-11-14 | 09:34 |  | No Filter | 12 | Sodium | Y | 5 |  | mg/L | 100 | ug/L | 1000 | ug/L | Final
25 | s | Residential | 1st Floor | Kitchen Sink | S504s | 2016-11-14 | 09:34 |  | No Filter | 12 | Sodium | Y | 5.2 |  | mg/L | 100 | ug/L | 1000 | ug/L | Final
25 | s | Residential | 1st Floor | Kitchen Sink | S505s | 2016-11-14 | 09:34 |  | No Filter | 12 | Sodium | Y | 5.1 |  | mg/L | 100 | ug/L | 1000 | ug/L | Final
25 | s | Residential | 1st Floor | Kitchen Sink | S506s | 2016-11-14 | 09:34 |  | No Filter | 12 | Sodium | Y | 5.1 |  | mg/L | 100 | ug/L | 1000 | ug/L | Final
25 | s | Residential | 1st Floor | Kitchen Sink | S507s | 2016-11-14 | 09:34 |  | No Filter | 12 | Sodium | Y | 5.1 |  | mg/L | 100 | ug/L | 1000 | ug/L | Final
25 | s | Residential | 1st Floor | Kitchen Sink | S508s | 2016-11-14 | 09:34 |  | No Filter | 12 | Sodium | Y | 5.1 |  | mg/L | 100 | ug/L | 1000 | ug/L | Final
25 | s | Residential | 1st Floor | Kitchen Sink | S509s | 2016-11-14 | 09:34 |  | No Filter | 12 | Sodium | Y | 5.2 |  | mg/L | 100 | ug/L | 1000 | ug/L | Final
25 | s | Residential | 1st Floor | Kitchen Sink | S510s | 2016-11-14 | 09:34 |  | No Filter | 12 | Sodium | Y | 5.1 |  | mg/L | 100 | ug/L | 1000 | ug/L | Final
25 | s | Residential | 1st Floor | Kitchen Sink | S511s | 2016-11-14 | 09:34 |  | No Filter | 12 | Sodium | Y | 5 |  | mg/L | 100 | ug/L | 1000 | ug/L | Final
25 | s | Residential | 1st Floor | Kitchen Sink | S512s | 2016-11-14 | 09:34 |  | No Filter | 12 | Sodium | Y | 5 |  | mg/L | 100 | ug/L | 1000 | ug/L | Final
25 | s | Residential | 1st Floor | Kitchen Sink | S513s | 2016-11-14 | 09:34 |  | No Filter | 12 | Sodium | Y | 5.1 |  | mg/L | 100 | ug/L | 1000 | ug/L | Final
25 | s | Residential | 1st Floor | Kitchen Sink | S514s | 2016-11-14 | 09:34 |  | No Filter | 12 | Sodium | Y | 5.1 |  | mg/L | 100 | ug/L | 1000 | ug/L | Final
32 | ci | Residential | 1st Floor | Kitchen Sink | DS503ci | 2016-11-14 | 13:18 |  | No Filter | 6 | Sodium | Y | 5 |  | mg/L | 100 | ug/L | 1000 | ug/L | Final
32 | ci | Residential | 1st Floor | Kitchen Sink | DS504ci | 2016-11-14 | 13:24 |  | No Filter | 6 | Sodium | Y | 5.1 |  | mg/L | 100 | ug/L | 1000 | ug/L | Final
32 | ci | Residential | 1st Floor | Kitchen Sink | DS505ci | 2016-11-14 | 13:27 |  | No Filter | 6 | Sodium | Y | 5.1 |  | mg/L | 100 | ug/L | 1000 | ug/L | Final
32 | ci | Residential | 1st Floor | Kitchen Sink | S501ci | 2016-11-14 | 13:10 |  | No Filter | 6 | Sodium | Y | 4.9 |  | mg/L | 100 | ug/L | 1000 | ug/L | Final
32 | ci | Residential | 1st Floor | Kitchen Sink | S502ci | 2016-11-14 | 13:10 |  | No Filter | 6 | Sodium | Y | 4.8 |  | mg/L | 100 | ug/L | 1000 | ug/L | Final
32 | ci | Residential | 1st Floor | Kitchen Sink | S503ci | 2016-11-14 | 13:10 |  | No Filter | 6 | Sodium | Y | 5.2 |  | mg/L | 100 | ug/L | 1000 | ug/L | Final
32 | ci | Residential | 1st Floor | Kitchen Sink | S504ci | 2016-11-14 | 13:10 |  | No Filter | 6 | Sodium | Y | 5 |  | mg/L | 100 | ug/L | 1000 | ug/L | Final
32 | ci | Residential | 1st Floor | Kitchen Sink | S505ci | 2016-11-14 | 13:10 |  | No Filter | 6 | Sodium | Y | 5 |  | mg/L | 100 | ug/L | 1000 | ug/L | Final
32 | ci | Residential | 1st Floor | Kitchen Sink | S506ci | 2016-11-14 | 13:10 |  | No Filter | 6 | Sodium | Y | 4.9 |  | mg/L | 100 | ug/L | 1000 | ug/L | Final
32 | ci | Residential | 1st Floor | Kitchen Sink | S507ci | 2016-11-14 | 13:10 |  | No Filter | 6 | Sodium | Y | 4.9 |  | mg/L | 100 | ug/L | 1000 | ug/L | Final
32 | ci | Residential | 1st Floor | Kitchen Sink | S508ci | 2016-11-14 | 13:10 |  | No Filter | 6 | Sodium | Y | 5.1 |  | mg/L | 100 | ug/L | 1000 | ug/L | Final
32 | ci | Residential | 1st Floor | Kitchen Sink | S509ci | 2016-11-14 | 13:10 |  | No Filter | 6 | Sodium | Y | 5.1 |  | mg/L | 100 | ug/L | 1000 | ug/L | Final
32 | ci | Residential | 1st Floor | Kitchen Sink | S510ci | 2016-11-14 | 13:10 |  | No Filter | 6 | Sodium | Y | 5 |  | mg/L | 100 | ug/L | 1000 | ug/L | Final
32 | ci | Residential | 1st Floor | Kitchen Sink | S511ci | 2016-11-14 | 13:10 |  | No Filter | 6 | Sodium | Y | 5 |  | mg/L | 100 | ug/L | 1000 | ug/L | Final
32 | ci | Residential | 1st Floor | Kitchen Sink | S512ci | 2016-11-14 | 13:10 |  | No Filter | 6 | Sodium | Y | 5.1 |  | mg/L | 100 | ug/L | 1000 | ug/L | Final
32 | ci | Residential | 1st Floor | Kitchen Sink | S513ci | 2016-11-14 | 13:10 |  | No Filter | 6 | Sodium | Y | 5.1 |  | mg/L | 100 | ug/L | 1000 | ug/L | Final
32 | ci | Residential | 1st Floor | Kitchen Sink | S514ci | 2016-11-14 | 13:10 |  | No Filter | 6 | Sodium | Y | 5.1 |  | mg/L | 100 | ug/L | 1000 | ug/L | Final
32 | ci | Residential | 1st Floor | Kitchen Sink | S515ci | 2016-11-14 | 13:10 |  | No Filter | 6 | Sodium | Y | 5.1 |  | mg/L | 100 | ug/L | 1000 | ug/L | Final
32 | ci | Residential | 1st Floor | Kitchen Sink | S516ci | 2016-11-14 | 13:10 |  | No Filter | 6 | Sodium | Y | 5 |  | mg/L | 100 | ug/L | 1000 | ug/L | Final
32 | ci | Residential | 1st Floor | Kitchen Sink | S517ci | 2016-11-14 | 13:10 |  | No Filter | 6 | Sodium | Y | 5.1 |  | mg/L | 100 | ug/L | 1000 | ug/L | Final
32 | ci | Residential | 1st Floor | Kitchen Sink | S518ci | 2016-11-14 | 13:10 |  | No Filter | 6 | Sodium | Y | 5 |  | mg/L | 100 | ug/L | 1000 | ug/L | Final
32 | ci | Residential | 1st Floor | Kitchen Sink | S519ci | 2016-11-14 | 13:10 |  | No Filter | 6 | Sodium | Y | 5.1 |  | mg/L | 100 | ug/L | 1000 | ug/L | Final
32 | ci | Residential | 1st Floor | Kitchen Sink | S520ci | 2016-11-14 | 13:10 |  | No Filter | 6 | Sodium | Y | 5 |  | mg/L | 100 | ug/L | 1000 | ug/L | Final
32 | ci | Residential | 1st Floor | Kitchen Sink | S521ci | 2016-11-14 | 13:10 |  | No Filter | 6 | Sodium | Y | 5 |  | mg/L | 100 | ug/L | 1000 | ug/L | Final
32 | ci | Residential | 1st Floor | Kitchen Sink | S522ci | 2016-11-14 | 13:10 |  | No Filter | 6 | Sodium | Y | 5 |  | mg/L | 100 | ug/L | 1000 | ug/L | Final
791 | fi | Residential | 1st Floor | Kitchen Sink | DS503fi | 2016-11-14 | 08:50 |  | No Filter | 10 | Sodium | Y | 5.4 |  | mg/L | 100 | ug/L | 1000 | ug/L | Final
791 | fi | Residential | 1st Floor | Kitchen Sink | S501fi | 2016-11-14 | 08:40 |  | No Filter | 10 | Sodium | Y | 5.2 |  | mg/L | 100 | ug/L | 1000 | ug/L | Final
791 | fi | Residential | 1st Floor | Kitchen Sink | S502fi | 2016-11-14 | 08:40 |  | No Filter | 10 | Sodium | Y | 5.2 |  | mg/L | 100 | ug/L | 1000 | ug/L | Final
791 | fi | Residential | 1st Floor | Kitchen Sink | S503fi | 2016-11-14 | 08:40 |  | No Filter | 10 | Sodium | Y | 5.4 |  | mg/L | 100 | ug/L | 1000 | ug/L | Final
791 | fi | Residential | 1st Floor | Kitchen Sink | S504fi | 2016-11-14 | 08:40 |  | No Filter | 10 | Sodium | Y | 5.2 |  | mg/L | 100 | ug/L | 1000 | ug/L | Final
791 | fi | Residential | 1st Floor | Kitchen Sink | S505fi | 2016-11-14 | 08:40 |  | No Filter | 10 | Sodium | Y | 5.6 |  | mg/L | 100 | ug/L | 1000 | ug/L | Final
791 | fi | Residential | 1st Floor | Kitchen Sink | S506fi | 2016-11-14 | 08:40 |  | No Filter | 10 | Sodium | Y | 5.3 |  | mg/L | 100 | ug/L | 1000 | ug/L | Final
791 | fi | Residential | 1st Floor | Kitchen Sink | S507fi | 2016-11-14 | 08:40 |  | No Filter | 10 | Sodium | Y | 5.4 |  | mg/L | 100 | ug/L | 1000 | ug/L | Final
791 | fi | Residential | 1st Floor | Kitchen Sink | S508fi | 2016-11-14 | 08:40 |  | No Filter | 10 | Sodium | Y | 5.4 |  | mg/L | 100 | ug/L | 1000 | ug/L | Final
791 | fi | Residential | 1st Floor | Kitchen Sink | S509fi | 2016-11-14 | 08:40 |  | No Filter | 10 | Sodium | Y | 5.2 |  | mg/L | 100 | ug/L | 1000 | ug/L | Final
791 | fi | Residential | 1st Floor | Kitchen Sink | S510fi | 2016-11-14 | 08:40 |  | No Filter | 10 | Sodium | Y | 5.3 |  | mg/L | 100 | ug/L | 1000 | ug/L | Final
791 | fi | Residential | 1st Floor | Kitchen Sink | S511fi | 2016-11-14 | 08:40 |  | No Filter | 10 | Sodium | Y | 5 |  | mg/L | 100 | ug/L | 1000 | ug/L | Final
791 | fi | Residential | 1st Floor | Kitchen Sink | S512fi | 2016-11-14 | 08:40 |  | No Filter | 10 | Sodium | Y | 5.5 |  | mg/L | 100 | ug/L | 1000 | ug/L | Final
791 | fi | Residential | 1st Floor | Kitchen Sink | S513fi | 2016-11-14 | 08:40 |  | No Filter | 10 | Sodium | Y | 5.2 |  | mg/L | 100 | ug/L | 1000 | ug/L | Final
791 | fi | Residential | 1st Floor | Kitchen Sink | S514fi | 2016-11-14 | 08:40 |  | No Filter | 10 | Sodium | Y | 5.2 |  | mg/L | 100 | ug/L | 1000 | ug/L | Final
791 | fi | Residential | 1st Floor | Kitchen Sink | S516fi | 2016-11-14 | 08:40 |  | No Filter | 10 | Sodium | Y | 5.2 |  | mg/L | 100 | ug/L | 1000 | ug/L | Final
791 | fi | Residential | 1st Floor | Kitchen Sink | S517fi | 2016-11-14 | 08:40 |  | No Filter | 10 | Sodium | Y | 5.1 |  | mg/L | 100 | ug/L | 1000 | ug/L | Final
229 | cf | Residential | 1st Floor | Kitchen Sink | DS502cf | 2016-11-14 | 08:10 | DS504 and 05 not collected due to resident concern about water cost. DS3 taken after 2 min flush, instead of 5. | No Filter | 8 | Sulfate as SO4 | Y | 18.7 |  | mg/L | 0.02 | mg/L | 0.12 | mg/L | Final
25 | s | Residential | 1st Floor | Kitchen Sink | DS502s | 2016-11-14 | 09:44 |  | No Filter | 12 | Sulfate as SO4 | Y | 19.1 |  | mg/L | 0.02 | mg/L | 0.12 | mg/L | Final
32 | ci | Residential | 1st Floor | Kitchen Sink | DS502ci | 2016-11-14 | 13:18 |  | No Filter | 6 | Sulfate as SO4 | Y | 18.4 |  | mg/L | 0.02 | mg/L | 0.12 | mg/L | Final
791 | fi | Residential | 1st Floor | Kitchen Sink | DS502fi | 2016-11-14 | 08:50 |  | No Filter | 10 | Sulfate as SO4 | Y | 19 |  | mg/L | 0.02 | mg/L | 0.12 | mg/L | Final
229 | cf | Residential | 1st Floor | Kitchen Sink | DS503cf | 2016-11-14 | 08:10 | DS504 and 05 not collected due to resident concern about water cost. DS3 taken after 2 min flush, instead of 5. | No Filter | 8 | Tin | N | 0.015 | U | mg/L | 1.5 | ug/L | 15 | ug/L | Final
229 | cf | Residential | 1st Floor | Kitchen Sink | S501cf | 2016-11-14 | 08:05 | DS504 and 05 not collected due to resident concern about water cost. DS3 taken after 2 min flush, instead of 5. | No Filter | 8 | Tin | N | 0.015 | U | mg/L | 1.5 | ug/L | 15 | ug/L | Final
229 | cf | Residential | 1st Floor | Kitchen Sink | S502cf | 2016-11-14 | 08:05 | DS504 and 05 not collected due to resident concern about water cost. DS3 taken after 2 min flush, instead of 5. | No Filter | 8 | Tin | N | 0.015 | U | mg/L | 1.5 | ug/L | 15 | ug/L | Final
229 | cf | Residential | 1st Floor | Kitchen Sink | S503cf | 2016-11-14 | 08:05 | DS504 and 05 not collected due to resident concern about water cost. DS3 taken after 2 min flush, instead of 5. | No Filter | 8 | Tin | N | 0.015 | U | mg/L | 1.5 | ug/L | 15 | ug/L | Final
229 | cf | Residential | 1st Floor | Kitchen Sink | S504cf | 2016-11-14 | 08:05 | DS504 and 05 not collected due to resident concern about water cost. DS3 taken after 2 min flush, instead of 5. | No Filter | 8 | Tin | N | 0.015 | U | mg/L | 1.5 | ug/L | 15 | ug/L | Final
229 | cf | Residential | 1st Floor | Kitchen Sink | S505cf | 2016-11-14 | 08:05 | DS504 and 05 not collected due to resident concern about water cost. DS3 taken after 2 min flush, instead of 5. | No Filter | 8 | Tin | N | 0.015 | U | mg/L | 1.5 | ug/L | 15 | ug/L | Final
229 | cf | Residential | 1st Floor | Kitchen Sink | S506cf | 2016-11-14 | 08:05 | DS504 and 05 not collected due to resident concern about water cost. DS3 taken after 2 min flush, instead of 5. | No Filter | 8 | Tin | N | 0.015 | U | mg/L | 1.5 | ug/L | 15 | ug/L | Final
229 | cf | Residential | 1st Floor | Kitchen Sink | S507cf | 2016-11-14 | 08:05 | DS504 and 05 not collected due to resident concern about water cost. DS3 taken after 2 min flush, instead of 5. | No Filter | 8 | Tin | N | 0.015 | U | mg/L | 1.5 | ug/L | 15 | ug/L | Final
229 | cf | Residential | 1st Floor | Kitchen Sink | S508cf | 2016-11-14 | 08:05 | DS504 and 05 not collected due to resident concern about water cost. DS3 taken after 2 min flush, instead of 5. | No Filter | 8 | Tin | N | 0.015 | U | mg/L | 1.5 | ug/L | 15 | ug/L | Final
229 | cf | Residential | 1st Floor | Kitchen Sink | S509cf | 2016-11-14 | 08:05 | DS504 and 05 not collected due to resident concern about water cost. DS3 taken after 2 min flush, instead of 5. | No Filter | 8 | Tin | N | 0.015 | U | mg/L | 1.5 | ug/L | 15 | ug/L | Final
229 | cf | Residential | 1st Floor | Kitchen Sink | S510cf | 2016-11-14 | 08:05 | DS504 and 05 not collected due to resident concern about water cost. DS3 taken after 2 min flush, instead of 5. | No Filter | 8 | Tin | N | 0.015 | U | mg/L | 1.5 | ug/L | 15 | ug/L | Final
229 | cf | Residential | 1st Floor | Kitchen Sink | S511cf | 2016-11-14 | 08:05 | DS504 and 05 not collected due to resident concern about water cost. DS3 taken after 2 min flush, instead of 5. | No Filter | 8 | Tin | N | 0.015 | U | mg/L | 1.5 | ug/L | 15 | ug/L | Final
229 | cf | Residential | 1st Floor | Kitchen Sink | S512cf | 2016-11-14 | 08:05 | DS504 and 05 not collected due to resident concern about water cost. DS3 taken after 2 min flush, instead of 5. | No Filter | 8 | Tin | N | 0.015 | U | mg/L | 1.5 | ug/L | 15 | ug/L | Final
229 | cf | Residential | 1st Floor | Kitchen Sink | S513cf | 2016-11-14 | 08:05 | DS504 and 05 not collected due to resident concern about water cost. DS3 taken after 2 min flush, instead of 5. | No Filter | 8 | Tin | N | 0.015 | U | mg/L | 1.5 | ug/L | 15 | ug/L | Final
229 | cf | Residential | 1st Floor | Kitchen Sink | S514cf | 2016-11-14 | 08:05 | DS504 and 05 not collected due to resident concern about water cost. DS3 taken after 2 min flush, instead of 5. | No Filter | 8 | Tin | N | 0.015 | U | mg/L | 1.5 | ug/L | 15 | ug/L | Final
25 | s | Residential | 1st Floor | Kitchen Sink | DS503s | 2016-11-14 | 09:44 |  | No Filter | 12 | Tin | N | 0.015 | U | mg/L | 1.5 | ug/L | 15 | ug/L | Final
25 | s | Residential | 1st Floor | Kitchen Sink | DS504s | 2016-11-14 | 09:48 |  | No Filter | 12 | Tin | N | 0.015 | U | mg/L | 1.5 | ug/L | 15 | ug/L | Final
25 | s | Residential | 1st Floor | Kitchen Sink | DS505s | 2016-11-14 | 09:50 |  | No Filter | 12 | Tin | N | 0.015 | U | mg/L | 1.5 | ug/L | 15 | ug/L | Final
25 | s | Residential | 1st Floor | Kitchen Sink | S501s | 2016-11-14 | 09:34 |  | No Filter | 12 | Tin | N | 0.015 | U | mg/L | 1.5 | ug/L | 15 | ug/L | Final
25 | s | Residential | 1st Floor | Kitchen Sink | S502s | 2016-11-14 | 09:34 |  | No Filter | 12 | Tin | N | 0.015 | U | mg/L | 1.5 | ug/L | 15 | ug/L | Final
25 | s | Residential | 1st Floor | Kitchen Sink | S503s | 2016-11-14 | 09:34 |  | No Filter | 12 | Tin | N | 0.015 | U | mg/L | 1.5 | ug/L | 15 | ug/L | Final
25 | s | Residential | 1st Floor | Kitchen Sink | S504s | 2016-11-14 | 09:34 |  | No Filter | 12 | Tin | N | 0.015 | U | mg/L | 1.5 | ug/L | 15 | ug/L | Final
25 | s | Residential | 1st Floor | Kitchen Sink | S505s | 2016-11-14 | 09:34 |  | No Filter | 12 | Tin | N | 0.015 | U | mg/L | 1.5 | ug/L | 15 | ug/L | Final
25 | s | Residential | 1st Floor | Kitchen Sink | S506s | 2016-11-14 | 09:34 |  | No Filter | 12 | Tin | N | 0.015 | U | mg/L | 1.5 | ug/L | 15 | ug/L | Final
25 | s | Residential | 1st Floor | Kitchen Sink | S507s | 2016-11-14 | 09:34 |  | No Filter | 12 | Tin | N | 0.015 | U | mg/L | 1.5 | ug/L | 15 | ug/L | Final
25 | s | Residential | 1st Floor | Kitchen Sink | S508s | 2016-11-14 | 09:34 |  | No Filter | 12 | Tin | N | 0.015 | U | mg/L | 1.5 | ug/L | 15 | ug/L | Final
25 | s | Residential | 1st Floor | Kitchen Sink | S509s | 2016-11-14 | 09:34 |  | No Filter | 12 | Tin | N | 0.015 | U | mg/L | 1.5 | ug/L | 15 | ug/L | Final
25 | s | Residential | 1st Floor | Kitchen Sink | S510s | 2016-11-14 | 09:34 |  | No Filter | 12 | Tin | N | 0.015 | U | mg/L | 1.5 | ug/L | 15 | ug/L | Final
25 | s | Residential | 1st Floor | Kitchen Sink | S511s | 2016-11-14 | 09:34 |  | No Filter | 12 | Tin | N | 0.015 | U | mg/L | 1.5 | ug/L | 15 | ug/L | Final
25 | s | Residential | 1st Floor | Kitchen Sink | S512s | 2016-11-14 | 09:34 |  | No Filter | 12 | Tin | N | 0.015 | U | mg/L | 1.5 | ug/L | 15 | ug/L | Final
25 | s | Residential | 1st Floor | Kitchen Sink | S513s | 2016-11-14 | 09:34 |  | No Filter | 12 | Tin | N | 0.015 | U | mg/L | 1.5 | ug/L | 15 | ug/L | Final
25 | s | Residential | 1st Floor | Kitchen Sink | S514s | 2016-11-14 | 09:34 |  | No Filter | 12 | Tin | N | 0.015 | U | mg/L | 1.5 | ug/L | 15 | ug/L | Final
32 | ci | Residential | 1st Floor | Kitchen Sink | DS503ci | 2016-11-14 | 13:18 |  | No Filter | 6 | Tin | N | 0.015 | U | mg/L | 1.5 | ug/L | 15 | ug/L | Final
32 | ci | Residential | 1st Floor | Kitchen Sink | DS504ci | 2016-11-14 | 13:24 |  | No Filter | 6 | Tin | N | 0.015 | U | mg/L | 1.5 | ug/L | 15 | ug/L | Final
32 | ci | Residential | 1st Floor | Kitchen Sink | DS505ci | 2016-11-14 | 13:27 |  | No Filter | 6 | Tin | N | 0.015 | U | mg/L | 1.5 | ug/L | 15 | ug/L | Final
32 | ci | Residential | 1st Floor | Kitchen Sink | S501ci | 2016-11-14 | 13:10 |  | No Filter | 6 | Tin | N | 0.015 | U | mg/L | 1.5 | ug/L | 15 | ug/L | Final
32 | ci | Residential | 1st Floor | Kitchen Sink | S502ci | 2016-11-14 | 13:10 |  | No Filter | 6 | Tin | N | 0.015 | U | mg/L | 1.5 | ug/L | 15 | ug/L | Final
32 | ci | Residential | 1st Floor | Kitchen Sink | S503ci | 2016-11-14 | 13:10 |  | No Filter | 6 | Tin | N | 0.015 | U | mg/L | 1.5 | ug/L | 15 | ug/L | Final
32 | ci | Residential | 1st Floor | Kitchen Sink | S504ci | 2016-11-14 | 13:10 |  | No Filter | 6 | Tin | N | 0.015 | U | mg/L | 1.5 | ug/L | 15 | ug/L | Final
32 | ci | Residential | 1st Floor | Kitchen Sink | S505ci | 2016-11-14 | 13:10 |  | No Filter | 6 | Tin | N | 0.015 | U | mg/L | 1.5 | ug/L | 15 | ug/L | Final
32 | ci | Residential | 1st Floor | Kitchen Sink | S506ci | 2016-11-14 | 13:10 |  | No Filter | 6 | Tin | N | 0.015 | U | mg/L | 1.5 | ug/L | 15 | ug/L | Final
32 | ci | Residential | 1st Floor | Kitchen Sink | S507ci | 2016-11-14 | 13:10 |  | No Filter | 6 | Tin | N | 0.015 | U | mg/L | 1.5 | ug/L | 15 | ug/L | Final
32 | ci | Residential | 1st Floor | Kitchen Sink | S508ci | 2016-11-14 | 13:10 |  | No Filter | 6 | Tin | N | 0.015 | U | mg/L | 1.5 | ug/L | 15 | ug/L | Final
32 | ci | Residential | 1st Floor | Kitchen Sink | S509ci | 2016-11-14 | 13:10 |  | No Filter | 6 | Tin | N | 0.015 | U | mg/L | 1.5 | ug/L | 15 | ug/L | Final
32 | ci | Residential | 1st Floor | Kitchen Sink | S510ci | 2016-11-14 | 13:10 |  | No Filter | 6 | Tin | N | 0.015 | U | mg/L | 1.5 | ug/L | 15 | ug/L | Final
32 | ci | Residential | 1st Floor | Kitchen Sink | S511ci | 2016-11-14 | 13:10 |  | No Filter | 6 | Tin | N | 0.015 | U | mg/L | 1.5 | ug/L | 15 | ug/L | Final
32 | ci | Residential | 1st Floor | Kitchen Sink | S512ci | 2016-11-14 | 13:10 |  | No Filter | 6 | Tin | N | 0.015 | U | mg/L | 1.5 | ug/L | 15 | ug/L | Final
32 | ci | Residential | 1st Floor | Kitchen Sink | S513ci | 2016-11-14 | 13:10 |  | No Filter | 6 | Tin | N | 0.015 | U | mg/L | 1.5 | ug/L | 15 | ug/L | Final
32 | ci | Residential | 1st Floor | Kitchen Sink | S514ci | 2016-11-14 | 13:10 |  | No Filter | 6 | Tin | N | 0.015 | U | mg/L | 1.5 | ug/L | 15 | ug/L | Final
32 | ci | Residential | 1st Floor | Kitchen Sink | S515ci | 2016-11-14 | 13:10 |  | No Filter | 6 | Tin | N | 0.015 | U | mg/L | 1.5 | ug/L | 15 | ug/L | Final
32 | ci | Residential | 1st Floor | Kitchen Sink | S516ci | 2016-11-14 | 13:10 |  | No Filter | 6 | Tin | N | 0.015 | U | mg/L | 1.5 | ug/L | 15 | ug/L | Final
32 | ci | Residential | 1st Floor | Kitchen Sink | S517ci | 2016-11-14 | 13:10 |  | No Filter | 6 | Tin | N | 0.015 | U | mg/L | 1.5 | ug/L | 15 | ug/L | Final
32 | ci | Residential | 1st Floor | Kitchen Sink | S518ci | 2016-11-14 | 13:10 |  | No Filter | 6 | Tin | N | 0.015 | U | mg/L | 1.5 | ug/L | 15 | ug/L | Final
32 | ci | Residential | 1st Floor | Kitchen Sink | S519ci | 2016-11-14 | 13:10 |  | No Filter | 6 | Tin | N | 0.015 | U | mg/L | 1.5 | ug/L | 15 | ug/L | Final
32 | ci | Residential | 1st Floor | Kitchen Sink | S520ci | 2016-11-14 | 13:10 |  | No Filter | 6 | Tin | N | 0.015 | U | mg/L | 1.5 | ug/L | 15 | ug/L | Final
32 | ci | Residential | 1st Floor | Kitchen Sink | S521ci | 2016-11-14 | 13:10 |  | No Filter | 6 | Tin | N | 0.015 | U | mg/L | 1.5 | ug/L | 15 | ug/L | Final
32 | ci | Residential | 1st Floor | Kitchen Sink | S522ci | 2016-11-14 | 13:10 |  | No Filter | 6 | Tin | N | 0.015 | U | mg/L | 1.5 | ug/L | 15 | ug/L | Final
791 | fi | Residential | 1st Floor | Kitchen Sink | DS503fi | 2016-11-14 | 08:50 |  | No Filter | 10 | Tin | N | 0.015 | U | mg/L | 1.5 | ug/L | 15 | ug/L | Final
791 | fi | Residential | 1st Floor | Kitchen Sink | S501fi | 2016-11-14 | 08:40 |  | No Filter | 10 | Tin | N | 0.015 | U | mg/L | 1.5 | ug/L | 15 | ug/L | Final
791 | fi | Residential | 1st Floor | Kitchen Sink | S502fi | 2016-11-14 | 08:40 |  | No Filter | 10 | Tin | N | 0.015 | U | mg/L | 1.5 | ug/L | 15 | ug/L | Final
791 | fi | Residential | 1st Floor | Kitchen Sink | S503fi | 2016-11-14 | 08:40 |  | No Filter | 10 | Tin | N | 0.015 | U | mg/L | 1.5 | ug/L | 15 | ug/L | Final
791 | fi | Residential | 1st Floor | Kitchen Sink | S504fi | 2016-11-14 | 08:40 |  | No Filter | 10 | Tin | N | 0.015 | U | mg/L | 1.5 | ug/L | 15 | ug/L | Final
791 | fi | Residential | 1st Floor | Kitchen Sink | S505fi | 2016-11-14 | 08:40 |  | No Filter | 10 | Tin | N | 0.015 | U | mg/L | 1.5 | ug/L | 15 | ug/L | Final
791 | fi | Residential | 1st Floor | Kitchen Sink | S506fi | 2016-11-14 | 08:40 |  | No Filter | 10 | Tin | N | 0.015 | U | mg/L | 1.5 | ug/L | 15 | ug/L | Final
791 | fi | Residential | 1st Floor | Kitchen Sink | S507fi | 2016-11-14 | 08:40 |  | No Filter | 10 | Tin | N | 0.015 | U | mg/L | 1.5 | ug/L | 15 | ug/L | Final
791 | fi | Residential | 1st Floor | Kitchen Sink | S508fi | 2016-11-14 | 08:40 |  | No Filter | 10 | Tin | N | 0.015 | U | mg/L | 1.5 | ug/L | 15 | ug/L | Final
791 | fi | Residential | 1st Floor | Kitchen Sink | S509fi | 2016-11-14 | 08:40 |  | No Filter | 10 | Tin | N | 0.015 | U | mg/L | 1.5 | ug/L | 15 | ug/L | Final
791 | fi | Residential | 1st Floor | Kitchen Sink | S510fi | 2016-11-14 | 08:40 |  | No Filter | 10 | Tin | N | 0.015 | U | mg/L | 1.5 | ug/L | 15 | ug/L | Final
791 | fi | Residential | 1st Floor | Kitchen Sink | S511fi | 2016-11-14 | 08:40 |  | No Filter | 10 | Tin | N | 0.015 | U | mg/L | 1.5 | ug/L | 15 | ug/L | Final
791 | fi | Residential | 1st Floor | Kitchen Sink | S512fi | 2016-11-14 | 08:40 |  | No Filter | 10 | Tin | N | 0.015 | U | mg/L | 1.5 | ug/L | 15 | ug/L | Final
791 | fi | Residential | 1st Floor | Kitchen Sink | S513fi | 2016-11-14 | 08:40 |  | No Filter | 10 | Tin | N | 0.015 | U | mg/L | 1.5 | ug/L | 15 | ug/L | Final
791 | fi | Residential | 1st Floor | Kitchen Sink | S514fi | 2016-11-14 | 08:40 |  | No Filter | 10 | Tin | N | 0.015 | U | mg/L | 1.5 | ug/L | 15 | ug/L | Final
791 | fi | Residential | 1st Floor | Kitchen Sink | S516fi | 2016-11-14 | 08:40 |  | No Filter | 10 | Tin | N | 0.015 | U | mg/L | 1.5 | ug/L | 15 | ug/L | Final
791 | fi | Residential | 1st Floor | Kitchen Sink | S517fi | 2016-11-14 | 08:40 |  | No Filter | 10 | Tin | N | 0.015 | U | mg/L | 1.5 | ug/L | 15 | ug/L | Final
229 | cf | Residential | 1st Floor | Kitchen Sink | DS502cf | 2016-11-14 | 08:10 | DS504 and 05 not collected due to resident concern about water cost. DS3 taken after 2 min flush, instead of 5. | No Filter | 8 | Total Alkalinity | Y | 73 |  | mg CaCO3/L |  | mg CaCO3/L | 20 | mg CaCO3/L | Final
25 | s | Residential | 1st Floor | Kitchen Sink | DS502s | 2016-11-14 | 09:44 |  | No Filter | 12 | Total Alkalinity | Y | 73 |  | mg CaCO3/L |  | mg CaCO3/L | 20 | mg CaCO3/L | Final
32 | ci | Residential | 1st Floor | Kitchen Sink | DS502ci | 2016-11-14 | 13:18 |  | No Filter | 6 | Total Alkalinity | Y | 73 |  | mg CaCO3/L |  | mg CaCO3/L | 20 | mg CaCO3/L | Final
791 | fi | Residential | 1st Floor | Kitchen Sink | DS502fi | 2016-11-14 | 08:50 |  | No Filter | 10 | Total Alkalinity | Y | 74 |  | mg CaCO3/L |  | mg CaCO3/L | 20 | mg CaCO3/L | Final
229 | cf | Residential | 1st Floor | Kitchen Sink | DS501cf | 2016-11-14 | 08:10 | DS504 and 05 not collected due to resident concern about water cost. DS3 taken after 2 min flush, instead of 5. | No Filter | 8 | Total Phosphorus | Y | 1.19 |  | mg/L | 0.06 | mg/L | 0.15 | mg/L | Final
25 | s | Residential | 1st Floor | Kitchen Sink | DS501s | 2016-11-14 | 09:44 |  | No Filter | 12 | Total Phosphorus | Y | 1.22 |  | mg/L | 0.06 | mg/L | 0.15 | mg/L | Final
32 | ci | Residential | 1st Floor | Kitchen Sink | DS501ci | 2016-11-14 | 13:18 |  | No Filter | 6 | Total Phosphorus | Y | 1.1 |  | mg/L | 0.06 | mg/L | 0.15 | mg/L | Final
791 | fi | Residential | 1st Floor | Kitchen Sink | DS501fi | 2016-11-14 | 08:50 |  | No Filter | 10 | Total Phosphorus | Y | 1.2 |  | mg/L | 0.06 | mg/L | 0.15 | mg/L | Final
229 | cf | Residential | 1st Floor | Kitchen Sink | DS503cf | 2016-11-14 | 08:10 | DS504 and 05 not collected due to resident concern about water cost. DS3 taken after 2 min flush, instead of 5. | No Filter | 8 | Zinc | N | 0.01 | U | mg/L | 1.1 | ug/L | 10 | ug/L | Final
229 | cf | Residential | 1st Floor | Kitchen Sink | S501cf | 2016-11-14 | 08:05 | DS504 and 05 not collected due to resident concern about water cost. DS3 taken after 2 min flush, instead of 5. | No Filter | 8 | Zinc | Y | 0.018 |  | mg/L | 1.1 | ug/L | 10 | ug/L | Final
229 | cf | Residential | 1st Floor | Kitchen Sink | S502cf | 2016-11-14 | 08:05 | DS504 and 05 not collected due to resident concern about water cost. DS3 taken after 2 min flush, instead of 5. | No Filter | 8 | Zinc | Y | 0.015 |  | mg/L | 1.1 | ug/L | 10 | ug/L | Final
229 | cf | Residential | 1st Floor | Kitchen Sink | S503cf | 2016-11-14 | 08:05 | DS504 and 05 not collected due to resident concern about water cost. DS3 taken after 2 min flush, instead of 5. | No Filter | 8 | Zinc | N | 0.01 | U | mg/L | 1.1 | ug/L | 10 | ug/L | Final
229 | cf | Residential | 1st Floor | Kitchen Sink | S504cf | 2016-11-14 | 08:05 | DS504 and 05 not collected due to resident concern about water cost. DS3 taken after 2 min flush, instead of 5. | No Filter | 8 | Zinc | N | 0.01 | U | mg/L | 1.1 | ug/L | 10 | ug/L | Final
229 | cf | Residential | 1st Floor | Kitchen Sink | S505cf | 2016-11-14 | 08:05 | DS504 and 05 not collected due to resident concern about water cost. DS3 taken after 2 min flush, instead of 5. | No Filter | 8 | Zinc | N | 0.01 | U | mg/L | 1.1 | ug/L | 10 | ug/L | Final
229 | cf | Residential | 1st Floor | Kitchen Sink | S506cf | 2016-11-14 | 08:05 | DS504 and 05 not collected due to resident concern about water cost. DS3 taken after 2 min flush, instead of 5. | No Filter | 8 | Zinc | N | 0.01 | U | mg/L | 1.1 | ug/L | 10 | ug/L | Final
229 | cf | Residential | 1st Floor | Kitchen Sink | S507cf | 2016-11-14 | 08:05 | DS504 and 05 not collected due to resident concern about water cost. DS3 taken after 2 min flush, instead of 5. | No Filter | 8 | Zinc | N | 0.01 | U | mg/L | 1.1 | ug/L | 10 | ug/L | Final
229 | cf | Residential | 1st Floor | Kitchen Sink | S508cf | 2016-11-14 | 08:05 | DS504 and 05 not collected due to resident concern about water cost. DS3 taken after 2 min flush, instead of 5. | No Filter | 8 | Zinc | N | 0.01 | U | mg/L | 1.1 | ug/L | 10 | ug/L | Final
229 | cf | Residential | 1st Floor | Kitchen Sink | S509cf | 2016-11-14 | 08:05 | DS504 and 05 not collected due to resident concern about water cost. DS3 taken after 2 min flush, instead of 5. | No Filter | 8 | Zinc | N | 0.01 | U | mg/L | 1.1 | ug/L | 10 | ug/L | Final
229 | cf | Residential | 1st Floor | Kitchen Sink | S510cf | 2016-11-14 | 08:05 | DS504 and 05 not collected due to resident concern about water cost. DS3 taken after 2 min flush, instead of 5. | No Filter | 8 | Zinc | N | 0.01 | U | mg/L | 1.1 | ug/L | 10 | ug/L | Final
229 | cf | Residential | 1st Floor | Kitchen Sink | S511cf | 2016-11-14 | 08:05 | DS504 and 05 not collected due to resident concern about water cost. DS3 taken after 2 min flush, instead of 5. | No Filter | 8 | Zinc | N | 0.01 | U | mg/L | 1.1 | ug/L | 10 | ug/L | Final
229 | cf | Residential | 1st Floor | Kitchen Sink | S512cf | 2016-11-14 | 08:05 | DS504 and 05 not collected due to resident concern about water cost. DS3 taken after 2 min flush, instead of 5. | No Filter | 8 | Zinc | N | 0.01 | U | mg/L | 1.1 | ug/L | 10 | ug/L | Final
229 | cf | Residential | 1st Floor | Kitchen Sink | S513cf | 2016-11-14 | 08:05 | DS504 and 05 not collected due to resident concern about water cost. DS3 taken after 2 min flush, instead of 5. | No Filter | 8 | Zinc | N | 0.01 | U | mg/L | 1.1 | ug/L | 10 | ug/L | Final
229 | cf | Residential | 1st Floor | Kitchen Sink | S514cf | 2016-11-14 | 08:05 | DS504 and 05 not collected due to resident concern about water cost. DS3 taken after 2 min flush, instead of 5. | No Filter | 8 | Zinc | N | 0.01 | U | mg/L | 1.1 | ug/L | 10 | ug/L | Final
25 | s | Residential | 1st Floor | Kitchen Sink | DS503s | 2016-11-14 | 09:44 |  | No Filter | 12 | Zinc | N | 0.01 | U | mg/L | 1.1 | ug/L | 10 | ug/L | Final
25 | s | Residential | 1st Floor | Kitchen Sink | DS504s | 2016-11-14 | 09:48 |  | No Filter | 12 | Zinc | N | 0.01 | U | mg/L | 1.1 | ug/L | 10 | ug/L | Final
25 | s | Residential | 1st Floor | Kitchen Sink | DS505s | 2016-11-14 | 09:50 |  | No Filter | 12 | Zinc | N | 0.01 | U | mg/L | 1.1 | ug/L | 10 | ug/L | Final
25 | s | Residential | 1st Floor | Kitchen Sink | S501s | 2016-11-14 | 09:34 |  | No Filter | 12 | Zinc | Y | 0.35 |  | mg/L | 1.1 | ug/L | 10 | ug/L | Final
25 | s | Residential | 1st Floor | Kitchen Sink | S502s | 2016-11-14 | 09:34 |  | No Filter | 12 | Zinc | Y | 0.076 |  | mg/L | 1.1 | ug/L | 10 | ug/L | Final
25 | s | Residential | 1st Floor | Kitchen Sink | S503s | 2016-11-14 | 09:34 |  | No Filter | 12 | Zinc | N | 0.01 | U | mg/L | 1.1 | ug/L | 10 | ug/L | Final
25 | s | Residential | 1st Floor | Kitchen Sink | S504s | 2016-11-14 | 09:34 |  | No Filter | 12 | Zinc | N | 0.01 | U | mg/L | 1.1 | ug/L | 10 | ug/L | Final
25 | s | Residential | 1st Floor | Kitchen Sink | S505s | 2016-11-14 | 09:34 |  | No Filter | 12 | Zinc | N | 0.01 | U | mg/L | 1.1 | ug/L | 10 | ug/L | Final
25 | s | Residential | 1st Floor | Kitchen Sink | S506s | 2016-11-14 | 09:34 |  | No Filter | 12 | Zinc | N | 0.01 | U | mg/L | 1.1 | ug/L | 10 | ug/L | Final
25 | s | Residential | 1st Floor | Kitchen Sink | S507s | 2016-11-14 | 09:34 |  | No Filter | 12 | Zinc | N | 0.01 | U | mg/L | 1.1 | ug/L | 10 | ug/L | Final
25 | s | Residential | 1st Floor | Kitchen Sink | S508s | 2016-11-14 | 09:34 |  | No Filter | 12 | Zinc | N | 0.01 | U | mg/L | 1.1 | ug/L | 10 | ug/L | Final
25 | s | Residential | 1st Floor | Kitchen Sink | S509s | 2016-11-14 | 09:34 |  | No Filter | 12 | Zinc | N | 0.01 | U | mg/L | 1.1 | ug/L | 10 | ug/L | Final
25 | s | Residential | 1st Floor | Kitchen Sink | S510s | 2016-11-14 | 09:34 |  | No Filter | 12 | Zinc | N | 0.01 | U | mg/L | 1.1 | ug/L | 10 | ug/L | Final
25 | s | Residential | 1st Floor | Kitchen Sink | S511s | 2016-11-14 | 09:34 |  | No Filter | 12 | Zinc | N | 0.01 | U | mg/L | 1.1 | ug/L | 10 | ug/L | Final
25 | s | Residential | 1st Floor | Kitchen Sink | S512s | 2016-11-14 | 09:34 |  | No Filter | 12 | Zinc | N | 0.01 | U | mg/L | 1.1 | ug/L | 10 | ug/L | Final
25 | s | Residential | 1st Floor | Kitchen Sink | S513s | 2016-11-14 | 09:34 |  | No Filter | 12 | Zinc | N | 0.01 | U | mg/L | 1.1 | ug/L | 10 | ug/L | Final
25 | s | Residential | 1st Floor | Kitchen Sink | S514s | 2016-11-14 | 09:34 |  | No Filter | 12 | Zinc | N | 0.01 | U | mg/L | 1.1 | ug/L | 10 | ug/L | Final
32 | ci | Residential | 1st Floor | Kitchen Sink | DS503ci | 2016-11-14 | 13:18 |  | No Filter | 6 | Zinc | N | 0.01 | U | mg/L | 1.1 | ug/L | 10 | ug/L | Final
32 | ci | Residential | 1st Floor | Kitchen Sink | DS504ci | 2016-11-14 | 13:24 |  | No Filter | 6 | Zinc | N | 0.01 | U | mg/L | 1.1 | ug/L | 10 | ug/L | Final
32 | ci | Residential | 1st Floor | Kitchen Sink | DS505ci | 2016-11-14 | 13:27 |  | No Filter | 6 | Zinc | N | 0.01 | U | mg/L | 1.1 | ug/L | 10 | ug/L | Final
32 | ci | Residential | 1st Floor | Kitchen Sink | S501ci | 2016-11-14 | 13:10 |  | No Filter | 6 | Zinc | Y | 0.36 |  | mg/L | 1.1 | ug/L | 10 | ug/L | Final
32 | ci | Residential | 1st Floor | Kitchen Sink | S502ci | 2016-11-14 | 13:10 |  | No Filter | 6 | Zinc | Y | 0.037 |  | mg/L | 1.1 | ug/L | 10 | ug/L | Final
32 | ci | Residential | 1st Floor | Kitchen Sink | S503ci | 2016-11-14 | 13:10 |  | No Filter | 6 | Zinc | Y | 0.019 |  | mg/L | 1.1 | ug/L | 10 | ug/L | Final
32 | ci | Residential | 1st Floor | Kitchen Sink | S504ci | 2016-11-14 | 13:10 |  | No Filter | 6 | Zinc | N | 0.01 | U | mg/L | 1.1 | ug/L | 10 | ug/L | Final
32 | ci | Residential | 1st Floor | Kitchen Sink | S505ci | 2016-11-14 | 13:10 |  | No Filter | 6 | Zinc | N | 0.01 | U | mg/L | 1.1 | ug/L | 10 | ug/L | Final
32 | ci | Residential | 1st Floor | Kitchen Sink | S506ci | 2016-11-14 | 13:10 |  | No Filter | 6 | Zinc | N | 0.01 | U | mg/L | 1.1 | ug/L | 10 | ug/L | Final
32 | ci | Residential | 1st Floor | Kitchen Sink | S507ci | 2016-11-14 | 13:10 |  | No Filter | 6 | Zinc | N | 0.01 | U | mg/L | 1.1 | ug/L | 10 | ug/L | Final
32 | ci | Residential | 1st Floor | Kitchen Sink | S508ci | 2016-11-14 | 13:10 |  | No Filter | 6 | Zinc | N | 0.01 | U | mg/L | 1.1 | ug/L | 10 | ug/L | Final
32 | ci | Residential | 1st Floor | Kitchen Sink | S509ci | 2016-11-14 | 13:10 |  | No Filter | 6 | Zinc | N | 0.01 | U | mg/L | 1.1 | ug/L | 10 | ug/L | Final
32 | ci | Residential | 1st Floor | Kitchen Sink | S510ci | 2016-11-14 | 13:10 |  | No Filter | 6 | Zinc | N | 0.01 | U | mg/L | 1.1 | ug/L | 10 | ug/L | Final
32 | ci | Residential | 1st Floor | Kitchen Sink | S511ci | 2016-11-14 | 13:10 |  | No Filter | 6 | Zinc | N | 0.01 | U | mg/L | 1.1 | ug/L | 10 | ug/L | Final
32 | ci | Residential | 1st Floor | Kitchen Sink | S512ci | 2016-11-14 | 13:10 |  | No Filter | 6 | Zinc | N | 0.01 | U | mg/L | 1.1 | ug/L | 10 | ug/L | Final
32 | ci | Residential | 1st Floor | Kitchen Sink | S513ci | 2016-11-14 | 13:10 |  | No Filter | 6 | Zinc | N | 0.01 | U | mg/L | 1.1 | ug/L | 10 | ug/L | Final
32 | ci | Residential | 1st Floor | Kitchen Sink | S514ci | 2016-11-14 | 13:10 |  | No Filter | 6 | Zinc | N | 0.01 | U | mg/L | 1.1 | ug/L | 10 | ug/L | Final
32 | ci | Residential | 1st Floor | Kitchen Sink | S515ci | 2016-11-14 | 13:10 |  | No Filter | 6 | Zinc | N | 0.01 | U | mg/L | 1.1 | ug/L | 10 | ug/L | Final
32 | ci | Residential | 1st Floor | Kitchen Sink | S516ci | 2016-11-14 | 13:10 |  | No Filter | 6 | Zinc | N | 0.01 | U | mg/L | 1.1 | ug/L | 10 | ug/L | Final
32 | ci | Residential | 1st Floor | Kitchen Sink | S517ci | 2016-11-14 | 13:10 |  | No Filter | 6 | Zinc | N | 0.01 | U | mg/L | 1.1 | ug/L | 10 | ug/L | Final
32 | ci | Residential | 1st Floor | Kitchen Sink | S518ci | 2016-11-14 | 13:10 |  | No Filter | 6 | Zinc | N | 0.01 | U | mg/L | 1.1 | ug/L | 10 | ug/L | Final
32 | ci | Residential | 1st Floor | Kitchen Sink | S519ci | 2016-11-14 | 13:10 |  | No Filter | 6 | Zinc | N | 0.01 | U | mg/L | 1.1 | ug/L | 10 | ug/L | Final
32 | ci | Residential | 1st Floor | Kitchen Sink | S520ci | 2016-11-14 | 13:10 |  | No Filter | 6 | Zinc | N | 0.01 | U | mg/L | 1.1 | ug/L | 10 | ug/L | Final
32 | ci | Residential | 1st Floor | Kitchen Sink | S521ci | 2016-11-14 | 13:10 |  | No Filter | 6 | Zinc | N | 0.01 | U | mg/L | 1.1 | ug/L | 10 | ug/L | Final
32 | ci | Residential | 1st Floor | Kitchen Sink | S522ci | 2016-11-14 | 13:10 |  | No Filter | 6 | Zinc | N | 0.01 | U | mg/L | 1.1 | ug/L | 10 | ug/L | Final
791 | fi | Residential | 1st Floor | Kitchen Sink | DS503fi | 2016-11-14 | 08:50 |  | No Filter | 10 | Zinc | N | 0.01 | U | mg/L | 1.1 | ug/L | 10 | ug/L | Final
791 | fi | Residential | 1st Floor | Kitchen Sink | S501fi | 2016-11-14 | 08:40 |  | No Filter | 10 | Zinc | Y | 1 |  | mg/L | 1.1 | ug/L | 10 | ug/L | Final
791 | fi | Residential | 1st Floor | Kitchen Sink | S502fi | 2016-11-14 | 08:40 |  | No Filter | 10 | Zinc | Y | 0.094 |  | mg/L | 1.1 | ug/L | 10 | ug/L | Final
791 | fi | Residential | 1st Floor | Kitchen Sink | S503fi | 2016-11-14 | 08:40 |  | No Filter | 10 | Zinc | Y | 0.034 |  | mg/L | 1.1 | ug/L | 10 | ug/L | Final
791 | fi | Residential | 1st Floor | Kitchen Sink | S504fi | 2016-11-14 | 08:40 |  | No Filter | 10 | Zinc | Y | 0.012 |  | mg/L | 1.1 | ug/L | 10 | ug/L | Final
791 | fi | Residential | 1st Floor | Kitchen Sink | S505fi | 2016-11-14 | 08:40 |  | No Filter | 10 | Zinc | Y | 0.011 |  | mg/L | 1.1 | ug/L | 10 | ug/L | Final
791 | fi | Residential | 1st Floor | Kitchen Sink | S506fi | 2016-11-14 | 08:40 |  | No Filter | 10 | Zinc | Y | 0.033 |  | mg/L | 1.1 | ug/L | 10 | ug/L | Final
791 | fi | Residential | 1st Floor | Kitchen Sink | S507fi | 2016-11-14 | 08:40 |  | No Filter | 10 | Zinc | Y | 0.013 |  | mg/L | 1.1 | ug/L | 10 | ug/L | Final
791 | fi | Residential | 1st Floor | Kitchen Sink | S508fi | 2016-11-14 | 08:40 |  | No Filter | 10 | Zinc | N | 0.01 | U | mg/L | 1.1 | ug/L | 10 | ug/L | Final
791 | fi | Residential | 1st Floor | Kitchen Sink | S509fi | 2016-11-14 | 08:40 |  | No Filter | 10 | Zinc | N | 0.01 | U | mg/L | 1.1 | ug/L | 10 | ug/L | Final
791 | fi | Residential | 1st Floor | Kitchen Sink | S510fi | 2016-11-14 | 08:40 |  | No Filter | 10 | Zinc | N | 0.01 | U | mg/L | 1.1 | ug/L | 10 | ug/L | Final
791 | fi | Residential | 1st Floor | Kitchen Sink | S511fi | 2016-11-14 | 08:40 |  | No Filter | 10 | Zinc | N | 0.01 | U | mg/L | 1.1 | ug/L | 10 | ug/L | Final
791 | fi | Residential | 1st Floor | Kitchen Sink | S512fi | 2016-11-14 | 08:40 |  | No Filter | 10 | Zinc | N | 0.01 | U | mg/L | 1.1 | ug/L | 10 | ug/L | Final
791 | fi | Residential | 1st Floor | Kitchen Sink | S513fi | 2016-11-14 | 08:40 |  | No Filter | 10 | Zinc | N | 0.01 | U | mg/L | 1.1 | ug/L | 10 | ug/L | Final
791 | fi | Residential | 1st Floor | Kitchen Sink | S514fi | 2016-11-14 | 08:40 |  | No Filter | 10 | Zinc | N | 0.01 | U | mg/L | 1.1 | ug/L | 10 | ug/L | Final
791 | fi | Residential | 1st Floor | Kitchen Sink | S516fi | 2016-11-14 | 08:40 |  | No Filter | 10 | Zinc | N | 0.01 | U | mg/L | 1.1 | ug/L | 10 | ug/L | Final
791 | fi | Residential | 1st Floor | Kitchen Sink | S517fi | 2016-11-14 | 08:40 |  | No Filter | 10 | Zinc | N | 0.01 | U | mg/L | 1.1 | ug/L | 10 | ug/L | Final
723 | fh | Residential | 1st Floor | Kitchen Sink | DS503fh | 2016-11-15 | 08:01 | No water meterreading. Resident denied samplers access to basement. | No Filter | 6 | Aluminum | N | 0.2 | U | mg/L | 0.017 | mg/L | 0.2 | mg/L | Final
723 | fh | Residential | 1st Floor | Kitchen Sink | S501fh | 2016-11-15 | 07:57 | No water meterreading. Resident denied samplers access to basement. | No Filter | 6 | Aluminum | N | 0.2 | U | mg/L | 0.017 | mg/L | 0.2 | mg/L | Final
723 | fh | Residential | 1st Floor | Kitchen Sink | S502fh | 2016-11-15 | 07:57 | No water meterreading. Resident denied samplers access to basement. | No Filter | 6 | Aluminum | N | 0.2 | U | mg/L | 0.017 | mg/L | 0.2 | mg/L | Final
723 | fh | Residential | 1st Floor | Kitchen Sink | S503fh | 2016-11-15 | 07:57 | No water meterreading. Resident denied samplers access to basement. | No Filter | 6 | Aluminum | N | 0.2 | U | mg/L | 0.017 | mg/L | 0.2 | mg/L | Final
723 | fh | Residential | 1st Floor | Kitchen Sink | S504fh | 2016-11-15 | 07:57 | No water meterreading. Resident denied samplers access to basement. | No Filter | 6 | Aluminum | N | 0.2 | U | mg/L | 0.017 | mg/L | 0.2 | mg/L | Final
723 | fh | Residential | 1st Floor | Kitchen Sink | S505fh | 2016-11-15 | 07:57 | No water meterreading. Resident denied samplers access to basement. | No Filter | 6 | Aluminum | N | 0.2 | U | mg/L | 0.017 | mg/L | 0.2 | mg/L | Final
723 | fh | Residential | 1st Floor | Kitchen Sink | S506fh | 2016-11-15 | 07:57 | No water meterreading. Resident denied samplers access to basement. | No Filter | 6 | Aluminum | N | 0.2 | U | mg/L | 0.017 | mg/L | 0.2 | mg/L | Final
723 | fh | Residential | 1st Floor | Kitchen Sink | S507fh | 2016-11-15 | 07:57 | No water meterreading. Resident denied samplers access to basement. | No Filter | 6 | Aluminum | N | 0.2 | U | mg/L | 0.017 | mg/L | 0.2 | mg/L | Final
723 | fh | Residential | 1st Floor | Kitchen Sink | S508fh | 2016-11-15 | 07:57 | No water meterreading. Resident denied samplers access to basement. | No Filter | 6 | Aluminum | N | 0.2 | U | mg/L | 0.017 | mg/L | 0.2 | mg/L | Final
723 | fh | Residential | 1st Floor | Kitchen Sink | S509fh | 2016-11-15 | 07:57 | No water meterreading. Resident denied samplers access to basement. | No Filter | 6 | Aluminum | N | 0.2 | U | mg/L | 0.017 | mg/L | 0.2 | mg/L | Final
723 | fh | Residential | 1st Floor | Kitchen Sink | S510fh | 2016-11-15 | 07:57 | No water meterreading. Resident denied samplers access to basement. | No Filter | 6 | Aluminum | N | 0.2 | U | mg/L | 0.017 | mg/L | 0.2 | mg/L | Final
723 | fh | Residential | 1st Floor | Kitchen Sink | S511fh | 2016-11-15 | 07:57 | No water meterreading. Resident denied samplers access to basement. | No Filter | 6 | Aluminum | N | 0.2 | U | mg/L | 0.017 | mg/L | 0.2 | mg/L | Final
723 | fh | Residential | 1st Floor | Kitchen Sink | S512fh | 2016-11-15 | 07:57 | No water meterreading. Resident denied samplers access to basement. | No Filter | 6 | Aluminum | N | 0.2 | U | mg/L | 0.017 | mg/L | 0.2 | mg/L | Final
723 | fh | Residential | 1st Floor | Kitchen Sink | S513fh | 2016-11-15 | 07:57 | No water meterreading. Resident denied samplers access to basement. | No Filter | 6 | Aluminum | N | 0.2 | U | mg/L | 0.017 | mg/L | 0.2 | mg/L | Final
723 | fh | Residential | 1st Floor | Kitchen Sink | S515fh | 2016-11-15 | 07:57 | No water meterreading. Resident denied samplers access to basement. | No Filter | 6 | Aluminum | N | 0.2 | U | mg/L | 0.017 | mg/L | 0.2 | mg/L | Final
723 | fh | Residential | 1st Floor | Kitchen Sink | S514fh | 2016-11-15 | 07:57 | No water meterreading. Resident denied samplers access to basement. | No Filter | 6 | Aluminum | N | 0.2 | U | mg/L | 0.017 | mg/L | 0.2 | mg/L | Final
723 | fh | Residential | 1st Floor | Kitchen Sink | S516fh | 2016-11-15 | 07:57 | No water meterreading. Resident denied samplers access to basement. | No Filter | 6 | Aluminum | N | 0.2 | U | mg/L | 0.017 | mg/L | 0.2 | mg/L | Final
723 | fh | Residential | 1st Floor | Kitchen Sink | S517fh | 2016-11-15 | 07:57 | No water meterreading. Resident denied samplers access to basement. | No Filter | 6 | Aluminum | N | 0.2 | U | mg/L | 0.017 | mg/L | 0.2 | mg/L | Final
723 | fh | Residential | 1st Floor | Kitchen Sink | DS503fh | 2016-11-15 | 08:01 | No water meterreading. Resident denied samplers access to basement. | No Filter | 6 | Cadmium | N | 2 | U | ug/L | 0.00026 | mg/L | 0.002 | mg/L | Final
723 | fh | Residential | 1st Floor | Kitchen Sink | S501fh | 2016-11-15 | 07:57 | No water meterreading. Resident denied samplers access to basement. | No Filter | 6 | Cadmium | N | 2 | U | ug/L | 0.00026 | mg/L | 0.002 | mg/L | Final
723 | fh | Residential | 1st Floor | Kitchen Sink | S502fh | 2016-11-15 | 07:57 | No water meterreading. Resident denied samplers access to basement. | No Filter | 6 | Cadmium | N | 2 | U | ug/L | 0.00026 | mg/L | 0.002 | mg/L | Final
723 | fh | Residential | 1st Floor | Kitchen Sink | S503fh | 2016-11-15 | 07:57 | No water meterreading. Resident denied samplers access to basement. | No Filter | 6 | Cadmium | N | 2 | U | ug/L | 0.00026 | mg/L | 0.002 | mg/L | Final
723 | fh | Residential | 1st Floor | Kitchen Sink | S504fh | 2016-11-15 | 07:57 | No water meterreading. Resident denied samplers access to basement. | No Filter | 6 | Cadmium | N | 2 | U | ug/L | 0.00026 | mg/L | 0.002 | mg/L | Final
723 | fh | Residential | 1st Floor | Kitchen Sink | S505fh | 2016-11-15 | 07:57 | No water meterreading. Resident denied samplers access to basement. | No Filter | 6 | Cadmium | N | 2 | U | ug/L | 0.00026 | mg/L | 0.002 | mg/L | Final
723 | fh | Residential | 1st Floor | Kitchen Sink | S506fh | 2016-11-15 | 07:57 | No water meterreading. Resident denied samplers access to basement. | No Filter | 6 | Cadmium | N | 2 | U | ug/L | 0.00026 | mg/L | 0.002 | mg/L | Final
723 | fh | Residential | 1st Floor | Kitchen Sink | S507fh | 2016-11-15 | 07:57 | No water meterreading. Resident denied samplers access to basement. | No Filter | 6 | Cadmium | N | 2 | U | ug/L | 0.00026 | mg/L | 0.002 | mg/L | Final
723 | fh | Residential | 1st Floor | Kitchen Sink | S508fh | 2016-11-15 | 07:57 | No water meterreading. Resident denied samplers access to basement. | No Filter | 6 | Cadmium | N | 2 | U | ug/L | 0.00026 | mg/L | 0.002 | mg/L | Final
723 | fh | Residential | 1st Floor | Kitchen Sink | S509fh | 2016-11-15 | 07:57 | No water meterreading. Resident denied samplers access to basement. | No Filter | 6 | Cadmium | N | 2 | U | ug/L | 0.00026 | mg/L | 0.002 | mg/L | Final
723 | fh | Residential | 1st Floor | Kitchen Sink | S510fh | 2016-11-15 | 07:57 | No water meterreading. Resident denied samplers access to basement. | No Filter | 6 | Cadmium | N | 2 | U | ug/L | 0.00026 | mg/L | 0.002 | mg/L | Final
723 | fh | Residential | 1st Floor | Kitchen Sink | S511fh | 2016-11-15 | 07:57 | No water meterreading. Resident denied samplers access to basement. | No Filter | 6 | Cadmium | N | 2 | U | ug/L | 0.00026 | mg/L | 0.002 | mg/L | Final
723 | fh | Residential | 1st Floor | Kitchen Sink | S512fh | 2016-11-15 | 07:57 | No water meterreading. Resident denied samplers access to basement. | No Filter | 6 | Cadmium | N | 2 | U | ug/L | 0.00026 | mg/L | 0.002 | mg/L | Final
723 | fh | Residential | 1st Floor | Kitchen Sink | S513fh | 2016-11-15 | 07:57 | No water meterreading. Resident denied samplers access to basement. | No Filter | 6 | Cadmium | N | 2 | U | ug/L | 0.00026 | mg/L | 0.002 | mg/L | Final
723 | fh | Residential | 1st Floor | Kitchen Sink | S515fh | 2016-11-15 | 07:57 | No water meterreading. Resident denied samplers access to basement. | No Filter | 6 | Cadmium | N | 2 | U | ug/L | 0.00026 | mg/L | 0.002 | mg/L | Final
723 | fh | Residential | 1st Floor | Kitchen Sink | S514fh | 2016-11-15 | 07:57 | No water meterreading. Resident denied samplers access to basement. | No Filter | 6 | Cadmium | N | 2 | U | ug/L | 0.00026 | mg/L | 0.002 | mg/L | Final
723 | fh | Residential | 1st Floor | Kitchen Sink | S516fh | 2016-11-15 | 07:57 | No water meterreading. Resident denied samplers access to basement. | No Filter | 6 | Cadmium | N | 2 | U | ug/L | 0.00026 | mg/L | 0.002 | mg/L | Final
723 | fh | Residential | 1st Floor | Kitchen Sink | S517fh | 2016-11-15 | 07:57 | No water meterreading. Resident denied samplers access to basement. | No Filter | 6 | Cadmium | N | 2 | U | ug/L | 0.00026 | mg/L | 0.002 | mg/L | Final
723 | fh | Residential | 1st Floor | Kitchen Sink | DS503fh | 2016-11-15 | 08:01 | No water meterreading. Resident denied samplers access to basement. | No Filter | 6 | Calcium | Y | 25.7 |  | mg/L | 0.021 | mg/L | 0.2 | mg/L | Final
723 | fh | Residential | 1st Floor | Kitchen Sink | S501fh | 2016-11-15 | 07:57 | No water meterreading. Resident denied samplers access to basement. | No Filter | 6 | Calcium | Y | 25.9 |  | mg/L | 0.021 | mg/L | 0.2 | mg/L | Final
723 | fh | Residential | 1st Floor | Kitchen Sink | S502fh | 2016-11-15 | 07:57 | No water meterreading. Resident denied samplers access to basement. | No Filter | 6 | Calcium | Y | 25.6 |  | mg/L | 0.021 | mg/L | 0.2 | mg/L | Final
723 | fh | Residential | 1st Floor | Kitchen Sink | S503fh | 2016-11-15 | 07:57 | No water meterreading. Resident denied samplers access to basement. | No Filter | 6 | Calcium | Y | 26 |  | mg/L | 0.021 | mg/L | 0.2 | mg/L | Final
723 | fh | Residential | 1st Floor | Kitchen Sink | S504fh | 2016-11-15 | 07:57 | No water meterreading. Resident denied samplers access to basement. | No Filter | 6 | Calcium | Y | 25.7 |  | mg/L | 0.021 | mg/L | 0.2 | mg/L | Final
723 | fh | Residential | 1st Floor | Kitchen Sink | S505fh | 2016-11-15 | 07:57 | No water meterreading. Resident denied samplers access to basement. | No Filter | 6 | Calcium | Y | 26 |  | mg/L | 0.021 | mg/L | 0.2 | mg/L | Final
723 | fh | Residential | 1st Floor | Kitchen Sink | S506fh | 2016-11-15 | 07:57 | No water meterreading. Resident denied samplers access to basement. | No Filter | 6 | Calcium | Y | 25.9 |  | mg/L | 0.021 | mg/L | 0.2 | mg/L | Final
723 | fh | Residential | 1st Floor | Kitchen Sink | S507fh | 2016-11-15 | 07:57 | No water meterreading. Resident denied samplers access to basement. | No Filter | 6 | Calcium | Y | 25.5 |  | mg/L | 0.021 | mg/L | 0.2 | mg/L | Final
723 | fh | Residential | 1st Floor | Kitchen Sink | S508fh | 2016-11-15 | 07:57 | No water meterreading. Resident denied samplers access to basement. | No Filter | 6 | Calcium | Y | 25.7 |  | mg/L | 0.021 | mg/L | 0.2 | mg/L | Final
723 | fh | Residential | 1st Floor | Kitchen Sink | S509fh | 2016-11-15 | 07:57 | No water meterreading. Resident denied samplers access to basement. | No Filter | 6 | Calcium | Y | 25.7 |  | mg/L | 0.021 | mg/L | 0.2 | mg/L | Final
723 | fh | Residential | 1st Floor | Kitchen Sink | S510fh | 2016-11-15 | 07:57 | No water meterreading. Resident denied samplers access to basement. | No Filter | 6 | Calcium | Y | 25.8 |  | mg/L | 0.021 | mg/L | 0.2 | mg/L | Final
723 | fh | Residential | 1st Floor | Kitchen Sink | S511fh | 2016-11-15 | 07:57 | No water meterreading. Resident denied samplers access to basement. | No Filter | 6 | Calcium | Y | 25.5 |  | mg/L | 0.021 | mg/L | 0.2 | mg/L | Final
723 | fh | Residential | 1st Floor | Kitchen Sink | S512fh | 2016-11-15 | 07:57 | No water meterreading. Resident denied samplers access to basement. | No Filter | 6 | Calcium | Y | 25.5 |  | mg/L | 0.021 | mg/L | 0.2 | mg/L | Final
723 | fh | Residential | 1st Floor | Kitchen Sink | S513fh | 2016-11-15 | 07:57 | No water meterreading. Resident denied samplers access to basement. | No Filter | 6 | Calcium | Y | 26.1 |  | mg/L | 0.021 | mg/L | 0.2 | mg/L | Final
723 | fh | Residential | 1st Floor | Kitchen Sink | S515fh | 2016-11-15 | 07:57 | No water meterreading. Resident denied samplers access to basement. | No Filter | 6 | Calcium | Y | 25.7 |  | mg/L | 0.021 | mg/L | 0.2 | mg/L | Final
723 | fh | Residential | 1st Floor | Kitchen Sink | S516fh | 2016-11-15 | 07:57 | No water meterreading. Resident denied samplers access to basement. | No Filter | 6 | Calcium | Y | 25.9 |  | mg/L | 0.021 | mg/L | 0.2 | mg/L | Final
723 | fh | Residential | 1st Floor | Kitchen Sink | S514fh | 2016-11-15 | 07:57 | No water meterreading. Resident denied samplers access to basement. | No Filter | 6 | Calcium | Y | 25.8 |  | mg/L | 0.021 | mg/L | 0.2 | mg/L | Final
723 | fh | Residential | 1st Floor | Kitchen Sink | S517fh | 2016-11-15 | 07:57 | No water meterreading. Resident denied samplers access to basement. | No Filter | 6 | Calcium | Y | 25.9 |  | mg/L | 0.021 | mg/L | 0.2 | mg/L | Final
723 | fh | Residential | 1st Floor | Kitchen Sink | DS502fh | 2016-11-15 | 08:01 | No water meterreading. Resident denied samplers access to basement. | No Filter | 6 | Chloride | Y | 9.54 |  | mg/L | 0.02 | mg/L | 0.12 | mg/L | Final
723 | fh | Residential | 1st Floor | Kitchen Sink | DS503fh | 2016-11-15 | 08:01 | No water meterreading. Resident denied samplers access to basement. | No Filter | 6 | Chromium | N | 5 | U | ug/L | 0.00057 | mg/L | 0.005 | mg/L | Final
723 | fh | Residential | 1st Floor | Kitchen Sink | S501fh | 2016-11-15 | 07:57 | No water meterreading. Resident denied samplers access to basement. | No Filter | 6 | Chromium | N | 5 | U | ug/L | 0.00057 | mg/L | 0.005 | mg/L | Final
723 | fh | Residential | 1st Floor | Kitchen Sink | S502fh | 2016-11-15 | 07:57 | No water meterreading. Resident denied samplers access to basement. | No Filter | 6 | Chromium | N | 5 | U | ug/L | 0.00057 | mg/L | 0.005 | mg/L | Final
723 | fh | Residential | 1st Floor | Kitchen Sink | S503fh | 2016-11-15 | 07:57 | No water meterreading. Resident denied samplers access to basement. | No Filter | 6 | Chromium | N | 5 | U | ug/L | 0.00057 | mg/L | 0.005 | mg/L | Final
723 | fh | Residential | 1st Floor | Kitchen Sink | S504fh | 2016-11-15 | 07:57 | No water meterreading. Resident denied samplers access to basement. | No Filter | 6 | Chromium | N | 5 | U | ug/L | 0.00057 | mg/L | 0.005 | mg/L | Final
723 | fh | Residential | 1st Floor | Kitchen Sink | S505fh | 2016-11-15 | 07:57 | No water meterreading. Resident denied samplers access to basement. | No Filter | 6 | Chromium | N | 5 | U | ug/L | 0.00057 | mg/L | 0.005 | mg/L | Final
723 | fh | Residential | 1st Floor | Kitchen Sink | S506fh | 2016-11-15 | 07:57 | No water meterreading. Resident denied samplers access to basement. | No Filter | 6 | Chromium | N | 5 | U | ug/L | 0.00057 | mg/L | 0.005 | mg/L | Final
723 | fh | Residential | 1st Floor | Kitchen Sink | S507fh | 2016-11-15 | 07:57 | No water meterreading. Resident denied samplers access to basement. | No Filter | 6 | Chromium | N | 5 | U | ug/L | 0.00057 | mg/L | 0.005 | mg/L | Final
723 | fh | Residential | 1st Floor | Kitchen Sink | S508fh | 2016-11-15 | 07:57 | No water meterreading. Resident denied samplers access to basement. | No Filter | 6 | Chromium | N | 5 | U | ug/L | 0.00057 | mg/L | 0.005 | mg/L | Final
723 | fh | Residential | 1st Floor | Kitchen Sink | S509fh | 2016-11-15 | 07:57 | No water meterreading. Resident denied samplers access to basement. | No Filter | 6 | Chromium | N | 5 | U | ug/L | 0.00057 | mg/L | 0.005 | mg/L | Final
723 | fh | Residential | 1st Floor | Kitchen Sink | S510fh | 2016-11-15 | 07:57 | No water meterreading. Resident denied samplers access to basement. | No Filter | 6 | Chromium | N | 5 | U | ug/L | 0.00057 | mg/L | 0.005 | mg/L | Final
723 | fh | Residential | 1st Floor | Kitchen Sink | S511fh | 2016-11-15 | 07:57 | No water meterreading. Resident denied samplers access to basement. | No Filter | 6 | Chromium | N | 5 | U | ug/L | 0.00057 | mg/L | 0.005 | mg/L | Final
723 | fh | Residential | 1st Floor | Kitchen Sink | S512fh | 2016-11-15 | 07:57 | No water meterreading. Resident denied samplers access to basement. | No Filter | 6 | Chromium | N | 5 | U | ug/L | 0.00057 | mg/L | 0.005 | mg/L | Final
723 | fh | Residential | 1st Floor | Kitchen Sink | S513fh | 2016-11-15 | 07:57 | No water meterreading. Resident denied samplers access to basement. | No Filter | 6 | Chromium | N | 5 | U | ug/L | 0.00057 | mg/L | 0.005 | mg/L | Final
723 | fh | Residential | 1st Floor | Kitchen Sink | S515fh | 2016-11-15 | 07:57 | No water meterreading. Resident denied samplers access to basement. | No Filter | 6 | Chromium | N | 5 | U | ug/L | 0.00057 | mg/L | 0.005 | mg/L | Final
723 | fh | Residential | 1st Floor | Kitchen Sink | S514fh | 2016-11-15 | 07:57 | No water meterreading. Resident denied samplers access to basement. | No Filter | 6 | Chromium | N | 5 | U | ug/L | 0.00057 | mg/L | 0.005 | mg/L | Final
723 | fh | Residential | 1st Floor | Kitchen Sink | S516fh | 2016-11-15 | 07:57 | No water meterreading. Resident denied samplers access to basement. | No Filter | 6 | Chromium | N | 5 | U | ug/L | 0.00057 | mg/L | 0.005 | mg/L | Final
723 | fh | Residential | 1st Floor | Kitchen Sink | S517fh | 2016-11-15 | 07:57 | No water meterreading. Resident denied samplers access to basement. | No Filter | 6 | Chromium | N | 5 | U | ug/L | 0.00057 | mg/L | 0.005 | mg/L | Final
723 | fh | Residential | 1st Floor | Kitchen Sink | DS503fh | 2016-11-15 | 08:01 | No water meterreading. Resident denied samplers access to basement. | No Filter | 6 | Copper | N | 1 | U | ug/L | 0.07 | ug/L | 1 | ug/L | Final
723 | fh | Residential | 1st Floor | Kitchen Sink | S501fh | 2016-11-15 | 07:57 | No water meterreading. Resident denied samplers access to basement. | No Filter | 6 | Copper | Y | 243 |  | ug/L | 0.07 | ug/L | 1 | ug/L | Final
723 | fh | Residential | 1st Floor | Kitchen Sink | S502fh | 2016-11-15 | 07:57 | No water meterreading. Resident denied samplers access to basement. | No Filter | 6 | Copper | Y | 78 |  | ug/L | 0.07 | ug/L | 1 | ug/L | Final
723 | fh | Residential | 1st Floor | Kitchen Sink | S503fh | 2016-11-15 | 07:57 | No water meterreading. Resident denied samplers access to basement. | No Filter | 6 | Copper | Y | 9.95 |  | ug/L | 0.07 | ug/L | 1 | ug/L | Final
723 | fh | Residential | 1st Floor | Kitchen Sink | S504fh | 2016-11-15 | 07:57 | No water meterreading. Resident denied samplers access to basement. | No Filter | 6 | Copper | Y | 2.23 |  | ug/L | 0.07 | ug/L | 1 | ug/L | Final
723 | fh | Residential | 1st Floor | Kitchen Sink | S505fh | 2016-11-15 | 07:57 | No water meterreading. Resident denied samplers access to basement. | No Filter | 6 | Copper | Y | 1.73 |  | ug/L | 0.07 | ug/L | 1 | ug/L | Final
723 | fh | Residential | 1st Floor | Kitchen Sink | S506fh | 2016-11-15 | 07:57 | No water meterreading. Resident denied samplers access to basement. | No Filter | 6 | Copper | Y | 1.46 |  | ug/L | 0.07 | ug/L | 1 | ug/L | Final
723 | fh | Residential | 1st Floor | Kitchen Sink | S507fh | 2016-11-15 | 07:57 | No water meterreading. Resident denied samplers access to basement. | No Filter | 6 | Copper | Y | 1.2 |  | ug/L | 0.07 | ug/L | 1 | ug/L | Final
723 | fh | Residential | 1st Floor | Kitchen Sink | S508fh | 2016-11-15 | 07:57 | No water meterreading. Resident denied samplers access to basement. | No Filter | 6 | Copper | N | 1 | U | ug/L | 0.07 | ug/L | 1 | ug/L | Final
723 | fh | Residential | 1st Floor | Kitchen Sink | S509fh | 2016-11-15 | 07:57 | No water meterreading. Resident denied samplers access to basement. | No Filter | 6 | Copper | N | 1 | U | ug/L | 0.07 | ug/L | 1 | ug/L | Final
723 | fh | Residential | 1st Floor | Kitchen Sink | S510fh | 2016-11-15 | 07:57 | No water meterreading. Resident denied samplers access to basement. | No Filter | 6 | Copper | N | 1 | U | ug/L | 0.07 | ug/L | 1 | ug/L | Final
723 | fh | Residential | 1st Floor | Kitchen Sink | S511fh | 2016-11-15 | 07:57 | No water meterreading. Resident denied samplers access to basement. | No Filter | 6 | Copper | N | 1 | U | ug/L | 0.07 | ug/L | 1 | ug/L | Final
723 | fh | Residential | 1st Floor | Kitchen Sink | S512fh | 2016-11-15 | 07:57 | No water meterreading. Resident denied samplers access to basement. | No Filter | 6 | Copper | Y | 17.2 |  | ug/L | 0.07 | ug/L | 1 | ug/L | Final
723 | fh | Residential | 1st Floor | Kitchen Sink | S513fh | 2016-11-15 | 07:57 | No water meterreading. Resident denied samplers access to basement. | No Filter | 6 | Copper | N | 1 | U | ug/L | 0.07 | ug/L | 1 | ug/L | Final
723 | fh | Residential | 1st Floor | Kitchen Sink | S515fh | 2016-11-15 | 07:57 | No water meterreading. Resident denied samplers access to basement. | No Filter | 6 | Copper | N | 1 | U | ug/L | 0.07 | ug/L | 1 | ug/L | Final
723 | fh | Residential | 1st Floor | Kitchen Sink | S514fh | 2016-11-15 | 07:57 | No water meterreading. Resident denied samplers access to basement. | No Filter | 6 | Copper | N | 1 | U | ug/L | 0.07 | ug/L | 1 | ug/L | Final
723 | fh | Residential | 1st Floor | Kitchen Sink | S516fh | 2016-11-15 | 07:57 | No water meterreading. Resident denied samplers access to basement. | No Filter | 6 | Copper | N | 1 | U | ug/L | 0.07 | ug/L | 1 | ug/L | Final
723 | fh | Residential | 1st Floor | Kitchen Sink | S517fh | 2016-11-15 | 07:57 | No water meterreading. Resident denied samplers access to basement. | No Filter | 6 | Copper | Y | 8.23 |  | ug/L | 0.07 | ug/L | 1 | ug/L | Final
723 | fh | Residential | 1st Floor | Kitchen Sink | DS502fh | 2016-11-15 | 08:01 | No water meterreading. Resident denied samplers access to basement. | No Filter | 6 | Fluoride | Y | 0.65 |  | mg/L | 0.01 | mg/L | 0.02 | mg/L | Final
723 | fh | Residential | 1st Floor | Kitchen Sink | DS503fh | 2016-11-15 | 08:01 | No water meterreading. Resident denied samplers access to basement. | No Filter | 6 | Iron | N | 0.08 | U | mg/L | 0.024 | mg/L | 0.08 | mg/L | Final
723 | fh | Residential | 1st Floor | Kitchen Sink | S501fh | 2016-11-15 | 07:57 | No water meterreading. Resident denied samplers access to basement. | No Filter | 6 | Iron | N | 0.08 | U | mg/L | 0.024 | mg/L | 0.08 | mg/L | Final
723 | fh | Residential | 1st Floor | Kitchen Sink | S502fh | 2016-11-15 | 07:57 | No water meterreading. Resident denied samplers access to basement. | No Filter | 6 | Iron | N | 0.08 | U | mg/L | 0.024 | mg/L | 0.08 | mg/L | Final
723 | fh | Residential | 1st Floor | Kitchen Sink | S503fh | 2016-11-15 | 07:57 | No water meterreading. Resident denied samplers access to basement. | No Filter | 6 | Iron | N | 0.08 | U | mg/L | 0.024 | mg/L | 0.08 | mg/L | Final
723 | fh | Residential | 1st Floor | Kitchen Sink | S504fh | 2016-11-15 | 07:57 | No water meterreading. Resident denied samplers access to basement. | No Filter | 6 | Iron | N | 0.08 | U | mg/L | 0.024 | mg/L | 0.08 | mg/L | Final
723 | fh | Residential | 1st Floor | Kitchen Sink | S505fh | 2016-11-15 | 07:57 | No water meterreading. Resident denied samplers access to basement. | No Filter | 6 | Iron | N | 0.08 | U | mg/L | 0.024 | mg/L | 0.08 | mg/L | Final
723 | fh | Residential | 1st Floor | Kitchen Sink | S506fh | 2016-11-15 | 07:57 | No water meterreading. Resident denied samplers access to basement. | No Filter | 6 | Iron | N | 0.08 | U | mg/L | 0.024 | mg/L | 0.08 | mg/L | Final
723 | fh | Residential | 1st Floor | Kitchen Sink | S507fh | 2016-11-15 | 07:57 | No water meterreading. Resident denied samplers access to basement. | No Filter | 6 | Iron | N | 0.08 | U | mg/L | 0.024 | mg/L | 0.08 | mg/L | Final
723 | fh | Residential | 1st Floor | Kitchen Sink | S508fh | 2016-11-15 | 07:57 | No water meterreading. Resident denied samplers access to basement. | No Filter | 6 | Iron | N | 0.08 | U | mg/L | 0.024 | mg/L | 0.08 | mg/L | Final
723 | fh | Residential | 1st Floor | Kitchen Sink | S509fh | 2016-11-15 | 07:57 | No water meterreading. Resident denied samplers access to basement. | No Filter | 6 | Iron | N | 0.08 | U | mg/L | 0.024 | mg/L | 0.08 | mg/L | Final
723 | fh | Residential | 1st Floor | Kitchen Sink | S510fh | 2016-11-15 | 07:57 | No water meterreading. Resident denied samplers access to basement. | No Filter | 6 | Iron | N | 0.08 | U | mg/L | 0.024 | mg/L | 0.08 | mg/L | Final
723 | fh | Residential | 1st Floor | Kitchen Sink | S511fh | 2016-11-15 | 07:57 | No water meterreading. Resident denied samplers access to basement. | No Filter | 6 | Iron | N | 0.08 | U | mg/L | 0.024 | mg/L | 0.08 | mg/L | Final
723 | fh | Residential | 1st Floor | Kitchen Sink | S512fh | 2016-11-15 | 07:57 | No water meterreading. Resident denied samplers access to basement. | No Filter | 6 | Iron | N | 0.08 | U | mg/L | 0.024 | mg/L | 0.08 | mg/L | Final
723 | fh | Residential | 1st Floor | Kitchen Sink | S513fh | 2016-11-15 | 07:57 | No water meterreading. Resident denied samplers access to basement. | No Filter | 6 | Iron | N | 0.08 | U | mg/L | 0.024 | mg/L | 0.08 | mg/L | Final
723 | fh | Residential | 1st Floor | Kitchen Sink | S515fh | 2016-11-15 | 07:57 | No water meterreading. Resident denied samplers access to basement. | No Filter | 6 | Iron | N | 0.08 | U | mg/L | 0.024 | mg/L | 0.08 | mg/L | Final
723 | fh | Residential | 1st Floor | Kitchen Sink | S514fh | 2016-11-15 | 07:57 | No water meterreading. Resident denied samplers access to basement. | No Filter | 6 | Iron | N | 0.08 | U | mg/L | 0.024 | mg/L | 0.08 | mg/L | Final
723 | fh | Residential | 1st Floor | Kitchen Sink | S516fh | 2016-11-15 | 07:57 | No water meterreading. Resident denied samplers access to basement. | No Filter | 6 | Iron | N | 0.08 | U | mg/L | 0.024 | mg/L | 0.08 | mg/L | Final
723 | fh | Residential | 1st Floor | Kitchen Sink | S517fh | 2016-11-15 | 07:57 | No water meterreading. Resident denied samplers access to basement. | No Filter | 6 | Iron | N | 0.08 | U | mg/L | 0.024 | mg/L | 0.08 | mg/L | Final
723 | fh | Residential | 1st Floor | Kitchen Sink | DS503fh | 2016-11-15 | 08:01 | No water meterreading. Resident denied samplers access to basement. | No Filter | 6 | Lead | Y | 1.19 |  | ug/L | 0.04 | ug/L | 0.5 | ug/L | Final
723 | fh | Residential | 1st Floor | Kitchen Sink | S501fh | 2016-11-15 | 07:57 | No water meterreading. Resident denied samplers access to basement. | No Filter | 6 | Lead | Y | 0.7 |  | ug/L | 0.04 | ug/L | 0.5 | ug/L | Final
723 | fh | Residential | 1st Floor | Kitchen Sink | S502fh | 2016-11-15 | 07:57 | No water meterreading. Resident denied samplers access to basement. | No Filter | 6 | Lead | Y | 0.55 |  | ug/L | 0.04 | ug/L | 0.5 | ug/L | Final
723 | fh | Residential | 1st Floor | Kitchen Sink | S503fh | 2016-11-15 | 07:57 | No water meterreading. Resident denied samplers access to basement. | No Filter | 6 | Lead | Y | 4.32 |  | ug/L | 0.04 | ug/L | 0.5 | ug/L | Final
723 | fh | Residential | 1st Floor | Kitchen Sink | S504fh | 2016-11-15 | 07:57 | No water meterreading. Resident denied samplers access to basement. | No Filter | 6 | Lead | Y | 4.16 |  | ug/L | 0.04 | ug/L | 0.5 | ug/L | Final
723 | fh | Residential | 1st Floor | Kitchen Sink | S505fh | 2016-11-15 | 07:57 | No water meterreading. Resident denied samplers access to basement. | No Filter | 6 | Lead | Y | 3.46 |  | ug/L | 0.04 | ug/L | 0.5 | ug/L | Final
723 | fh | Residential | 1st Floor | Kitchen Sink | S506fh | 2016-11-15 | 07:57 | No water meterreading. Resident denied samplers access to basement. | No Filter | 6 | Lead | Y | 3.28 |  | ug/L | 0.04 | ug/L | 0.5 | ug/L | Final
723 | fh | Residential | 1st Floor | Kitchen Sink | S507fh | 2016-11-15 | 07:57 | No water meterreading. Resident denied samplers access to basement. | No Filter | 6 | Lead | Y | 3.25 |  | ug/L | 0.04 | ug/L | 0.5 | ug/L | Final
723 | fh | Residential | 1st Floor | Kitchen Sink | S508fh | 2016-11-15 | 07:57 | No water meterreading. Resident denied samplers access to basement. | No Filter | 6 | Lead | Y | 3.18 |  | ug/L | 0.04 | ug/L | 0.5 | ug/L | Final
723 | fh | Residential | 1st Floor | Kitchen Sink | S509fh | 2016-11-15 | 07:57 | No water meterreading. Resident denied samplers access to basement. | No Filter | 6 | Lead | Y | 2.85 |  | ug/L | 0.04 | ug/L | 0.5 | ug/L | Final
723 | fh | Residential | 1st Floor | Kitchen Sink | S510fh | 2016-11-15 | 07:57 | No water meterreading. Resident denied samplers access to basement. | No Filter | 6 | Lead | Y | 2.66 |  | ug/L | 0.04 | ug/L | 0.5 | ug/L | Final
723 | fh | Residential | 1st Floor | Kitchen Sink | S511fh | 2016-11-15 | 07:57 | No water meterreading. Resident denied samplers access to basement. | No Filter | 6 | Lead | Y | 2.42 |  | ug/L | 0.04 | ug/L | 0.5 | ug/L | Final
723 | fh | Residential | 1st Floor | Kitchen Sink | S512fh | 2016-11-15 | 07:57 | No water meterreading. Resident denied samplers access to basement. | No Filter | 6 | Lead | Y | 3.68 |  | ug/L | 0.04 | ug/L | 0.5 | ug/L | Final
723 | fh | Residential | 1st Floor | Kitchen Sink | S513fh | 2016-11-15 | 07:57 | No water meterreading. Resident denied samplers access to basement. | No Filter | 6 | Lead | Y | 2.25 |  | ug/L | 0.04 | ug/L | 0.5 | ug/L | Final
723 | fh | Residential | 1st Floor | Kitchen Sink | S515fh | 2016-11-15 | 07:57 | No water meterreading. Resident denied samplers access to basement. | No Filter | 6 | Lead | Y | 1.94 |  | ug/L | 0.04 | ug/L | 0.5 | ug/L | Final
723 | fh | Residential | 1st Floor | Kitchen Sink | S514fh | 2016-11-15 | 07:57 | No water meterreading. Resident denied samplers access to basement. | No Filter | 6 | Lead | Y | 2.01 |  | ug/L | 0.04 | ug/L | 0.5 | ug/L | Final
723 | fh | Residential | 1st Floor | Kitchen Sink | S516fh | 2016-11-15 | 07:57 | No water meterreading. Resident denied samplers access to basement. | No Filter | 6 | Lead | Y | 1.93 |  | ug/L | 0.04 | ug/L | 0.5 | ug/L | Final
723 | fh | Residential | 1st Floor | Kitchen Sink | S517fh | 2016-11-15 | 07:57 | No water meterreading. Resident denied samplers access to basement. | No Filter | 6 | Lead | Y | 1.9 |  | ug/L | 0.04 | ug/L | 0.5 | ug/L | Final
723 | fh | Residential | 1st Floor | Kitchen Sink | DS503fh | 2016-11-15 | 08:01 | No water meterreading. Resident denied samplers access to basement. | No Filter | 6 | Magnesium | Y | 7.65 |  | mg/L | 0.011 | mg/L | 0.2 | mg/L | Final
723 | fh | Residential | 1st Floor | Kitchen Sink | S501fh | 2016-11-15 | 07:57 | No water meterreading. Resident denied samplers access to basement. | No Filter | 6 | Magnesium | Y | 7.71 |  | mg/L | 0.011 | mg/L | 0.2 | mg/L | Final
723 | fh | Residential | 1st Floor | Kitchen Sink | S502fh | 2016-11-15 | 07:57 | No water meterreading. Resident denied samplers access to basement. | No Filter | 6 | Magnesium | Y | 7.61 |  | mg/L | 0.011 | mg/L | 0.2 | mg/L | Final
723 | fh | Residential | 1st Floor | Kitchen Sink | S503fh | 2016-11-15 | 07:57 | No water meterreading. Resident denied samplers access to basement. | No Filter | 6 | Magnesium | Y | 7.74 |  | mg/L | 0.011 | mg/L | 0.2 | mg/L | Final
723 | fh | Residential | 1st Floor | Kitchen Sink | S504fh | 2016-11-15 | 07:57 | No water meterreading. Resident denied samplers access to basement. | No Filter | 6 | Magnesium | Y | 7.67 |  | mg/L | 0.011 | mg/L | 0.2 | mg/L | Final
723 | fh | Residential | 1st Floor | Kitchen Sink | S505fh | 2016-11-15 | 07:57 | No water meterreading. Resident denied samplers access to basement. | No Filter | 6 | Magnesium | Y | 7.73 |  | mg/L | 0.011 | mg/L | 0.2 | mg/L | Final
723 | fh | Residential | 1st Floor | Kitchen Sink | S506fh | 2016-11-15 | 07:57 | No water meterreading. Resident denied samplers access to basement. | No Filter | 6 | Magnesium | Y | 7.73 |  | mg/L | 0.011 | mg/L | 0.2 | mg/L | Final
723 | fh | Residential | 1st Floor | Kitchen Sink | S507fh | 2016-11-15 | 07:57 | No water meterreading. Resident denied samplers access to basement. | No Filter | 6 | Magnesium | Y | 7.61 |  | mg/L | 0.011 | mg/L | 0.2 | mg/L | Final
723 | fh | Residential | 1st Floor | Kitchen Sink | S508fh | 2016-11-15 | 07:57 | No water meterreading. Resident denied samplers access to basement. | No Filter | 6 | Magnesium | Y | 7.67 |  | mg/L | 0.011 | mg/L | 0.2 | mg/L | Final
723 | fh | Residential | 1st Floor | Kitchen Sink | S509fh | 2016-11-15 | 07:57 | No water meterreading. Resident denied samplers access to basement. | No Filter | 6 | Magnesium | Y | 7.64 |  | mg/L | 0.011 | mg/L | 0.2 | mg/L | Final
723 | fh | Residential | 1st Floor | Kitchen Sink | S510fh | 2016-11-15 | 07:57 | No water meterreading. Resident denied samplers access to basement. | No Filter | 6 | Magnesium | Y | 7.69 |  | mg/L | 0.011 | mg/L | 0.2 | mg/L | Final
723 | fh | Residential | 1st Floor | Kitchen Sink | S511fh | 2016-11-15 | 07:57 | No water meterreading. Resident denied samplers access to basement. | No Filter | 6 | Magnesium | Y | 7.59 |  | mg/L | 0.011 | mg/L | 0.2 | mg/L | Final
723 | fh | Residential | 1st Floor | Kitchen Sink | S512fh | 2016-11-15 | 07:57 | No water meterreading. Resident denied samplers access to basement. | No Filter | 6 | Magnesium | Y | 7.57 |  | mg/L | 0.011 | mg/L | 0.2 | mg/L | Final
723 | fh | Residential | 1st Floor | Kitchen Sink | S513fh | 2016-11-15 | 07:57 | No water meterreading. Resident denied samplers access to basement. | No Filter | 6 | Magnesium | Y | 7.76 |  | mg/L | 0.011 | mg/L | 0.2 | mg/L | Final
723 | fh | Residential | 1st Floor | Kitchen Sink | S515fh | 2016-11-15 | 07:57 | No water meterreading. Resident denied samplers access to basement. | No Filter | 6 | Magnesium | Y | 7.65 |  | mg/L | 0.011 | mg/L | 0.2 | mg/L | Final
723 | fh | Residential | 1st Floor | Kitchen Sink | S514fh | 2016-11-15 | 07:57 | No water meterreading. Resident denied samplers access to basement. | No Filter | 6 | Magnesium | Y | 7.68 |  | mg/L | 0.011 | mg/L | 0.2 | mg/L | Final
723 | fh | Residential | 1st Floor | Kitchen Sink | S516fh | 2016-11-15 | 07:57 | No water meterreading. Resident denied samplers access to basement. | No Filter | 6 | Magnesium | Y | 7.71 |  | mg/L | 0.011 | mg/L | 0.2 | mg/L | Final
723 | fh | Residential | 1st Floor | Kitchen Sink | S517fh | 2016-11-15 | 07:57 | No water meterreading. Resident denied samplers access to basement. | No Filter | 6 | Magnesium | Y | 7.71 |  | mg/L | 0.011 | mg/L | 0.2 | mg/L | Final
723 | fh | Residential | 1st Floor | Kitchen Sink | DS503fh | 2016-11-15 | 08:01 | No water meterreading. Resident denied samplers access to basement. | No Filter | 6 | Manganese | N | 0.008 | U | mg/L | 0.00086 | mg/L | 0.008 | mg/L | Final
723 | fh | Residential | 1st Floor | Kitchen Sink | S501fh | 2016-11-15 | 07:57 | No water meterreading. Resident denied samplers access to basement. | No Filter | 6 | Manganese | N | 0.008 | U | mg/L | 0.00086 | mg/L | 0.008 | mg/L | Final
723 | fh | Residential | 1st Floor | Kitchen Sink | S502fh | 2016-11-15 | 07:57 | No water meterreading. Resident denied samplers access to basement. | No Filter | 6 | Manganese | N | 0.008 | U | mg/L | 0.00086 | mg/L | 0.008 | mg/L | Final
723 | fh | Residential | 1st Floor | Kitchen Sink | S503fh | 2016-11-15 | 07:57 | No water meterreading. Resident denied samplers access to basement. | No Filter | 6 | Manganese | N | 0.008 | U | mg/L | 0.00086 | mg/L | 0.008 | mg/L | Final
723 | fh | Residential | 1st Floor | Kitchen Sink | S504fh | 2016-11-15 | 07:57 | No water meterreading. Resident denied samplers access to basement. | No Filter | 6 | Manganese | N | 0.008 | U | mg/L | 0.00086 | mg/L | 0.008 | mg/L | Final
723 | fh | Residential | 1st Floor | Kitchen Sink | S505fh | 2016-11-15 | 07:57 | No water meterreading. Resident denied samplers access to basement. | No Filter | 6 | Manganese | N | 0.008 | U | mg/L | 0.00086 | mg/L | 0.008 | mg/L | Final
723 | fh | Residential | 1st Floor | Kitchen Sink | S506fh | 2016-11-15 | 07:57 | No water meterreading. Resident denied samplers access to basement. | No Filter | 6 | Manganese | N | 0.008 | U | mg/L | 0.00086 | mg/L | 0.008 | mg/L | Final
723 | fh | Residential | 1st Floor | Kitchen Sink | S507fh | 2016-11-15 | 07:57 | No water meterreading. Resident denied samplers access to basement. | No Filter | 6 | Manganese | N | 0.008 | U | mg/L | 0.00086 | mg/L | 0.008 | mg/L | Final
723 | fh | Residential | 1st Floor | Kitchen Sink | S508fh | 2016-11-15 | 07:57 | No water meterreading. Resident denied samplers access to basement. | No Filter | 6 | Manganese | N | 0.008 | U | mg/L | 0.00086 | mg/L | 0.008 | mg/L | Final
723 | fh | Residential | 1st Floor | Kitchen Sink | S509fh | 2016-11-15 | 07:57 | No water meterreading. Resident denied samplers access to basement. | No Filter | 6 | Manganese | N | 0.008 | U | mg/L | 0.00086 | mg/L | 0.008 | mg/L | Final
723 | fh | Residential | 1st Floor | Kitchen Sink | S510fh | 2016-11-15 | 07:57 | No water meterreading. Resident denied samplers access to basement. | No Filter | 6 | Manganese | N | 0.008 | U | mg/L | 0.00086 | mg/L | 0.008 | mg/L | Final
723 | fh | Residential | 1st Floor | Kitchen Sink | S511fh | 2016-11-15 | 07:57 | No water meterreading. Resident denied samplers access to basement. | No Filter | 6 | Manganese | N | 0.008 | U | mg/L | 0.00086 | mg/L | 0.008 | mg/L | Final
723 | fh | Residential | 1st Floor | Kitchen Sink | S512fh | 2016-11-15 | 07:57 | No water meterreading. Resident denied samplers access to basement. | No Filter | 6 | Manganese | N | 0.008 | U | mg/L | 0.00086 | mg/L | 0.008 | mg/L | Final
723 | fh | Residential | 1st Floor | Kitchen Sink | S513fh | 2016-11-15 | 07:57 | No water meterreading. Resident denied samplers access to basement. | No Filter | 6 | Manganese | N | 0.008 | U | mg/L | 0.00086 | mg/L | 0.008 | mg/L | Final
723 | fh | Residential | 1st Floor | Kitchen Sink | S515fh | 2016-11-15 | 07:57 | No water meterreading. Resident denied samplers access to basement. | No Filter | 6 | Manganese | N | 0.008 | U | mg/L | 0.00086 | mg/L | 0.008 | mg/L | Final
723 | fh | Residential | 1st Floor | Kitchen Sink | S514fh | 2016-11-15 | 07:57 | No water meterreading. Resident denied samplers access to basement. | No Filter | 6 | Manganese | N | 0.008 | U | mg/L | 0.00086 | mg/L | 0.008 | mg/L | Final
723 | fh | Residential | 1st Floor | Kitchen Sink | S516fh | 2016-11-15 | 07:57 | No water meterreading. Resident denied samplers access to basement. | No Filter | 6 | Manganese | N | 0.008 | U | mg/L | 0.00086 | mg/L | 0.008 | mg/L | Final
723 | fh | Residential | 1st Floor | Kitchen Sink | S517fh | 2016-11-15 | 07:57 | No water meterreading. Resident denied samplers access to basement. | No Filter | 6 | Manganese | N | 0.008 | U | mg/L | 0.00086 | mg/L | 0.008 | mg/L | Final
723 | fh | Residential | 1st Floor | Kitchen Sink | DS503fh | 2016-11-15 | 08:01 | No water meterreading. Resident denied samplers access to basement. | No Filter | 6 | Nickel | N | 0.012 | U | mg/L | 0.0012 | mg/L | 0.012 | mg/L | Final
723 | fh | Residential | 1st Floor | Kitchen Sink | S501fh | 2016-11-15 | 07:57 | No water meterreading. Resident denied samplers access to basement. | No Filter | 6 | Nickel | N | 0.012 | U | mg/L | 0.0012 | mg/L | 0.012 | mg/L | Final
723 | fh | Residential | 1st Floor | Kitchen Sink | S502fh | 2016-11-15 | 07:57 | No water meterreading. Resident denied samplers access to basement. | No Filter | 6 | Nickel | N | 0.012 | U | mg/L | 0.0012 | mg/L | 0.012 | mg/L | Final
723 | fh | Residential | 1st Floor | Kitchen Sink | S503fh | 2016-11-15 | 07:57 | No water meterreading. Resident denied samplers access to basement. | No Filter | 6 | Nickel | N | 0.012 | U | mg/L | 0.0012 | mg/L | 0.012 | mg/L | Final
723 | fh | Residential | 1st Floor | Kitchen Sink | S504fh | 2016-11-15 | 07:57 | No water meterreading. Resident denied samplers access to basement. | No Filter | 6 | Nickel | N | 0.012 | U | mg/L | 0.0012 | mg/L | 0.012 | mg/L | Final
723 | fh | Residential | 1st Floor | Kitchen Sink | S505fh | 2016-11-15 | 07:57 | No water meterreading. Resident denied samplers access to basement. | No Filter | 6 | Nickel | N | 0.012 | U | mg/L | 0.0012 | mg/L | 0.012 | mg/L | Final
723 | fh | Residential | 1st Floor | Kitchen Sink | S506fh | 2016-11-15 | 07:57 | No water meterreading. Resident denied samplers access to basement. | No Filter | 6 | Nickel | N | 0.012 | U | mg/L | 0.0012 | mg/L | 0.012 | mg/L | Final
723 | fh | Residential | 1st Floor | Kitchen Sink | S507fh | 2016-11-15 | 07:57 | No water meterreading. Resident denied samplers access to basement. | No Filter | 6 | Nickel | N | 0.012 | U | mg/L | 0.0012 | mg/L | 0.012 | mg/L | Final
723 | fh | Residential | 1st Floor | Kitchen Sink | S508fh | 2016-11-15 | 07:57 | No water meterreading. Resident denied samplers access to basement. | No Filter | 6 | Nickel | N | 0.012 | U | mg/L | 0.0012 | mg/L | 0.012 | mg/L | Final
723 | fh | Residential | 1st Floor | Kitchen Sink | S509fh | 2016-11-15 | 07:57 | No water meterreading. Resident denied samplers access to basement. | No Filter | 6 | Nickel | N | 0.012 | U | mg/L | 0.0012 | mg/L | 0.012 | mg/L | Final
723 | fh | Residential | 1st Floor | Kitchen Sink | S510fh | 2016-11-15 | 07:57 | No water meterreading. Resident denied samplers access to basement. | No Filter | 6 | Nickel | N | 0.012 | U | mg/L | 0.0012 | mg/L | 0.012 | mg/L | Final
723 | fh | Residential | 1st Floor | Kitchen Sink | S511fh | 2016-11-15 | 07:57 | No water meterreading. Resident denied samplers access to basement. | No Filter | 6 | Nickel | N | 0.012 | U | mg/L | 0.0012 | mg/L | 0.012 | mg/L | Final
723 | fh | Residential | 1st Floor | Kitchen Sink | S512fh | 2016-11-15 | 07:57 | No water meterreading. Resident denied samplers access to basement. | No Filter | 6 | Nickel | N | 0.012 | U | mg/L | 0.0012 | mg/L | 0.012 | mg/L | Final
723 | fh | Residential | 1st Floor | Kitchen Sink | S513fh | 2016-11-15 | 07:57 | No water meterreading. Resident denied samplers access to basement. | No Filter | 6 | Nickel | N | 0.012 | U | mg/L | 0.0012 | mg/L | 0.012 | mg/L | Final
723 | fh | Residential | 1st Floor | Kitchen Sink | S515fh | 2016-11-15 | 07:57 | No water meterreading. Resident denied samplers access to basement. | No Filter | 6 | Nickel | N | 0.012 | U | mg/L | 0.0012 | mg/L | 0.012 | mg/L | Final
723 | fh | Residential | 1st Floor | Kitchen Sink | S514fh | 2016-11-15 | 07:57 | No water meterreading. Resident denied samplers access to basement. | No Filter | 6 | Nickel | N | 0.012 | U | mg/L | 0.0012 | mg/L | 0.012 | mg/L | Final
723 | fh | Residential | 1st Floor | Kitchen Sink | S516fh | 2016-11-15 | 07:57 | No water meterreading. Resident denied samplers access to basement. | No Filter | 6 | Nickel | N | 0.012 | U | mg/L | 0.0012 | mg/L | 0.012 | mg/L | Final
723 | fh | Residential | 1st Floor | Kitchen Sink | S517fh | 2016-11-15 | 07:57 | No water meterreading. Resident denied samplers access to basement. | No Filter | 6 | Nickel | N | 0.012 | U | mg/L | 0.0012 | mg/L | 0.012 | mg/L | Final
723 | fh | Residential | 1st Floor | Kitchen Sink | DS503fh | 2016-11-15 | 08:01 | No water meterreading. Resident denied samplers access to basement. | No Filter | 6 | Potassium | Y | 0.975 |  | mg/L | 0.068 | mg/L | 0.8 | mg/L | Final
723 | fh | Residential | 1st Floor | Kitchen Sink | S501fh | 2016-11-15 | 07:57 | No water meterreading. Resident denied samplers access to basement. | No Filter | 6 | Potassium | Y | 1.16 |  | mg/L | 0.068 | mg/L | 0.8 | mg/L | Final
723 | fh | Residential | 1st Floor | Kitchen Sink | S502fh | 2016-11-15 | 07:57 | No water meterreading. Resident denied samplers access to basement. | No Filter | 6 | Potassium | Y | 1.02 |  | mg/L | 0.068 | mg/L | 0.8 | mg/L | Final
723 | fh | Residential | 1st Floor | Kitchen Sink | S503fh | 2016-11-15 | 07:57 | No water meterreading. Resident denied samplers access to basement. | No Filter | 6 | Potassium | Y | 1.01 |  | mg/L | 0.068 | mg/L | 0.8 | mg/L | Final
723 | fh | Residential | 1st Floor | Kitchen Sink | S504fh | 2016-11-15 | 07:57 | No water meterreading. Resident denied samplers access to basement. | No Filter | 6 | Potassium | Y | 0.984 |  | mg/L | 0.068 | mg/L | 0.8 | mg/L | Final
723 | fh | Residential | 1st Floor | Kitchen Sink | S505fh | 2016-11-15 | 07:57 | No water meterreading. Resident denied samplers access to basement. | No Filter | 6 | Potassium | Y | 0.984 |  | mg/L | 0.068 | mg/L | 0.8 | mg/L | Final
723 | fh | Residential | 1st Floor | Kitchen Sink | S506fh | 2016-11-15 | 07:57 | No water meterreading. Resident denied samplers access to basement. | No Filter | 6 | Potassium | Y | 0.965 |  | mg/L | 0.068 | mg/L | 0.8 | mg/L | Final
723 | fh | Residential | 1st Floor | Kitchen Sink | S507fh | 2016-11-15 | 07:57 | No water meterreading. Resident denied samplers access to basement. | No Filter | 6 | Potassium | Y | 0.982 |  | mg/L | 0.068 | mg/L | 0.8 | mg/L | Final
723 | fh | Residential | 1st Floor | Kitchen Sink | S508fh | 2016-11-15 | 07:57 | No water meterreading. Resident denied samplers access to basement. | No Filter | 6 | Potassium | Y | 0.985 |  | mg/L | 0.068 | mg/L | 0.8 | mg/L | Final
723 | fh | Residential | 1st Floor | Kitchen Sink | S509fh | 2016-11-15 | 07:57 | No water meterreading. Resident denied samplers access to basement. | No Filter | 6 | Potassium | Y | 0.961 |  | mg/L | 0.068 | mg/L | 0.8 | mg/L | Final
723 | fh | Residential | 1st Floor | Kitchen Sink | S510fh | 2016-11-15 | 07:57 | No water meterreading. Resident denied samplers access to basement. | No Filter | 6 | Potassium | Y | 0.98 |  | mg/L | 0.068 | mg/L | 0.8 | mg/L | Final
723 | fh | Residential | 1st Floor | Kitchen Sink | S511fh | 2016-11-15 | 07:57 | No water meterreading. Resident denied samplers access to basement. | No Filter | 6 | Potassium | Y | 0.973 |  | mg/L | 0.068 | mg/L | 0.8 | mg/L | Final
723 | fh | Residential | 1st Floor | Kitchen Sink | S512fh | 2016-11-15 | 07:57 | No water meterreading. Resident denied samplers access to basement. | No Filter | 6 | Potassium | Y | 1.01 |  | mg/L | 0.068 | mg/L | 0.8 | mg/L | Final
723 | fh | Residential | 1st Floor | Kitchen Sink | S513fh | 2016-11-15 | 07:57 | No water meterreading. Resident denied samplers access to basement. | No Filter | 6 | Potassium | Y | 1.02 |  | mg/L | 0.068 | mg/L | 0.8 | mg/L | Final
723 | fh | Residential | 1st Floor | Kitchen Sink | S515fh | 2016-11-15 | 07:57 | No water meterreading. Resident denied samplers access to basement. | No Filter | 6 | Potassium | Y | 1.04 |  | mg/L | 0.068 | mg/L | 0.8 | mg/L | Final
723 | fh | Residential | 1st Floor | Kitchen Sink | S516fh | 2016-11-15 | 07:57 | No water meterreading. Resident denied samplers access to basement. | No Filter | 6 | Potassium | Y | 1.02 |  | mg/L | 0.068 | mg/L | 0.8 | mg/L | Final
723 | fh | Residential | 1st Floor | Kitchen Sink | S514fh | 2016-11-15 | 07:57 | No water meterreading. Resident denied samplers access to basement. | No Filter | 6 | Potassium | Y | 1.04 |  | mg/L | 0.068 | mg/L | 0.8 | mg/L | Final
723 | fh | Residential | 1st Floor | Kitchen Sink | S517fh | 2016-11-15 | 07:57 | No water meterreading. Resident denied samplers access to basement. | No Filter | 6 | Potassium | Y | 0.979 |  | mg/L | 0.068 | mg/L | 0.8 | mg/L | Final
723 | fh | Residential | 1st Floor | Kitchen Sink | DS503fh | 2016-11-15 | 08:01 | No water meterreading. Resident denied samplers access to basement. | No Filter | 6 | Sodium | Y | 5.05 |  | mg/L | 0.046 | mg/L | 0.4 | mg/L | Final
723 | fh | Residential | 1st Floor | Kitchen Sink | S501fh | 2016-11-15 | 07:57 | No water meterreading. Resident denied samplers access to basement. | No Filter | 6 | Sodium | Y | 5.97 |  | mg/L | 0.046 | mg/L | 0.4 | mg/L | Final
723 | fh | Residential | 1st Floor | Kitchen Sink | S502fh | 2016-11-15 | 07:57 | No water meterreading. Resident denied samplers access to basement. | No Filter | 6 | Sodium | Y | 5.45 |  | mg/L | 0.046 | mg/L | 0.4 | mg/L | Final
723 | fh | Residential | 1st Floor | Kitchen Sink | S503fh | 2016-11-15 | 07:57 | No water meterreading. Resident denied samplers access to basement. | No Filter | 6 | Sodium | Y | 5.14 |  | mg/L | 0.046 | mg/L | 0.4 | mg/L | Final
723 | fh | Residential | 1st Floor | Kitchen Sink | S504fh | 2016-11-15 | 07:57 | No water meterreading. Resident denied samplers access to basement. | No Filter | 6 | Sodium | Y | 5.05 |  | mg/L | 0.046 | mg/L | 0.4 | mg/L | Final
723 | fh | Residential | 1st Floor | Kitchen Sink | S505fh | 2016-11-15 | 07:57 | No water meterreading. Resident denied samplers access to basement. | No Filter | 6 | Sodium | Y | 5.08 |  | mg/L | 0.046 | mg/L | 0.4 | mg/L | Final
723 | fh | Residential | 1st Floor | Kitchen Sink | S506fh | 2016-11-15 | 07:57 | No water meterreading. Resident denied samplers access to basement. | No Filter | 6 | Sodium | Y | 5.09 |  | mg/L | 0.046 | mg/L | 0.4 | mg/L | Final
723 | fh | Residential | 1st Floor | Kitchen Sink | S507fh | 2016-11-15 | 07:57 | No water meterreading. Resident denied samplers access to basement. | No Filter | 6 | Sodium | Y | 5.01 |  | mg/L | 0.046 | mg/L | 0.4 | mg/L | Final
723 | fh | Residential | 1st Floor | Kitchen Sink | S508fh | 2016-11-15 | 07:57 | No water meterreading. Resident denied samplers access to basement. | No Filter | 6 | Sodium | Y | 5.03 |  | mg/L | 0.046 | mg/L | 0.4 | mg/L | Final
723 | fh | Residential | 1st Floor | Kitchen Sink | S509fh | 2016-11-15 | 07:57 | No water meterreading. Resident denied samplers access to basement. | No Filter | 6 | Sodium | Y | 5.01 |  | mg/L | 0.046 | mg/L | 0.4 | mg/L | Final
723 | fh | Residential | 1st Floor | Kitchen Sink | S510fh | 2016-11-15 | 07:57 | No water meterreading. Resident denied samplers access to basement. | No Filter | 6 | Sodium | Y | 5.05 |  | mg/L | 0.046 | mg/L | 0.4 | mg/L | Final
723 | fh | Residential | 1st Floor | Kitchen Sink | S511fh | 2016-11-15 | 07:57 | No water meterreading. Resident denied samplers access to basement. | No Filter | 6 | Sodium | Y | 5 |  | mg/L | 0.046 | mg/L | 0.4 | mg/L | Final
723 | fh | Residential | 1st Floor | Kitchen Sink | S512fh | 2016-11-15 | 07:57 | No water meterreading. Resident denied samplers access to basement. | No Filter | 6 | Sodium | Y | 5.01 |  | mg/L | 0.046 | mg/L | 0.4 | mg/L | Final
723 | fh | Residential | 1st Floor | Kitchen Sink | S513fh | 2016-11-15 | 07:57 | No water meterreading. Resident denied samplers access to basement. | No Filter | 6 | Sodium | Y | 5.11 |  | mg/L | 0.046 | mg/L | 0.4 | mg/L | Final
723 | fh | Residential | 1st Floor | Kitchen Sink | S515fh | 2016-11-15 | 07:57 | No water meterreading. Resident denied samplers access to basement. | No Filter | 6 | Sodium | Y | 5.02 |  | mg/L | 0.046 | mg/L | 0.4 | mg/L | Final
723 | fh | Residential | 1st Floor | Kitchen Sink | S516fh | 2016-11-15 | 07:57 | No water meterreading. Resident denied samplers access to basement. | No Filter | 6 | Sodium | Y | 5.06 |  | mg/L | 0.046 | mg/L | 0.4 | mg/L | Final
723 | fh | Residential | 1st Floor | Kitchen Sink | S514fh | 2016-11-15 | 07:57 | No water meterreading. Resident denied samplers access to basement. | No Filter | 6 | Sodium | Y | 5.03 |  | mg/L | 0.046 | mg/L | 0.4 | mg/L | Final
723 | fh | Residential | 1st Floor | Kitchen Sink | S517fh | 2016-11-15 | 07:57 | No water meterreading. Resident denied samplers access to basement. | No Filter | 6 | Sodium | Y | 5.05 |  | mg/L | 0.046 | mg/L | 0.4 | mg/L | Final
723 | fh | Residential | 1st Floor | Kitchen Sink | DS502fh | 2016-11-15 | 08:01 | No water meterreading. Resident denied samplers access to basement. | No Filter | 6 | Sulfate as SO4 | Y | 18.7 |  | mg/L | 0.02 | mg/L | 0.12 | mg/L | Final
723 | fh | Residential | 1st Floor | Kitchen Sink | DS503fh | 2016-11-15 | 08:01 | No water meterreading. Resident denied samplers access to basement. | No Filter | 6 | Tin | N | 0.02 | U | mg/L | 0.013 | mg/L | 0.02 | mg/L | Final
723 | fh | Residential | 1st Floor | Kitchen Sink | S501fh | 2016-11-15 | 07:57 | No water meterreading. Resident denied samplers access to basement. | No Filter | 6 | Tin | N | 0.02 | U | mg/L | 0.013 | mg/L | 0.02 | mg/L | Final
723 | fh | Residential | 1st Floor | Kitchen Sink | S502fh | 2016-11-15 | 07:57 | No water meterreading. Resident denied samplers access to basement. | No Filter | 6 | Tin | N | 0.02 | U | mg/L | 0.013 | mg/L | 0.02 | mg/L | Final
723 | fh | Residential | 1st Floor | Kitchen Sink | S503fh | 2016-11-15 | 07:57 | No water meterreading. Resident denied samplers access to basement. | No Filter | 6 | Tin | N | 0.02 | U | mg/L | 0.013 | mg/L | 0.02 | mg/L | Final
723 | fh | Residential | 1st Floor | Kitchen Sink | S504fh | 2016-11-15 | 07:57 | No water meterreading. Resident denied samplers access to basement. | No Filter | 6 | Tin | N | 0.02 | U | mg/L | 0.013 | mg/L | 0.02 | mg/L | Final
723 | fh | Residential | 1st Floor | Kitchen Sink | S505fh | 2016-11-15 | 07:57 | No water meterreading. Resident denied samplers access to basement. | No Filter | 6 | Tin | N | 0.02 | U | mg/L | 0.013 | mg/L | 0.02 | mg/L | Final
723 | fh | Residential | 1st Floor | Kitchen Sink | S506fh | 2016-11-15 | 07:57 | No water meterreading. Resident denied samplers access to basement. | No Filter | 6 | Tin | N | 0.02 | U | mg/L | 0.013 | mg/L | 0.02 | mg/L | Final
723 | fh | Residential | 1st Floor | Kitchen Sink | S507fh | 2016-11-15 | 07:57 | No water meterreading. Resident denied samplers access to basement. | No Filter | 6 | Tin | N | 0.02 | U | mg/L | 0.013 | mg/L | 0.02 | mg/L | Final
723 | fh | Residential | 1st Floor | Kitchen Sink | S508fh | 2016-11-15 | 07:57 | No water meterreading. Resident denied samplers access to basement. | No Filter | 6 | Tin | N | 0.02 | U | mg/L | 0.013 | mg/L | 0.02 | mg/L | Final
723 | fh | Residential | 1st Floor | Kitchen Sink | S509fh | 2016-11-15 | 07:57 | No water meterreading. Resident denied samplers access to basement. | No Filter | 6 | Tin | N | 0.02 | U | mg/L | 0.013 | mg/L | 0.02 | mg/L | Final
723 | fh | Residential | 1st Floor | Kitchen Sink | S510fh | 2016-11-15 | 07:57 | No water meterreading. Resident denied samplers access to basement. | No Filter | 6 | Tin | N | 0.02 | U | mg/L | 0.013 | mg/L | 0.02 | mg/L | Final
723 | fh | Residential | 1st Floor | Kitchen Sink | S511fh | 2016-11-15 | 07:57 | No water meterreading. Resident denied samplers access to basement. | No Filter | 6 | Tin | N | 0.02 | U | mg/L | 0.013 | mg/L | 0.02 | mg/L | Final
723 | fh | Residential | 1st Floor | Kitchen Sink | S512fh | 2016-11-15 | 07:57 | No water meterreading. Resident denied samplers access to basement. | No Filter | 6 | Tin | N | 0.02 | U | mg/L | 0.013 | mg/L | 0.02 | mg/L | Final
723 | fh | Residential | 1st Floor | Kitchen Sink | S513fh | 2016-11-15 | 07:57 | No water meterreading. Resident denied samplers access to basement. | No Filter | 6 | Tin | N | 0.02 | U | mg/L | 0.013 | mg/L | 0.02 | mg/L | Final
723 | fh | Residential | 1st Floor | Kitchen Sink | S515fh | 2016-11-15 | 07:57 | No water meterreading. Resident denied samplers access to basement. | No Filter | 6 | Tin | N | 0.02 | U | mg/L | 0.013 | mg/L | 0.02 | mg/L | Final
723 | fh | Residential | 1st Floor | Kitchen Sink | S514fh | 2016-11-15 | 07:57 | No water meterreading. Resident denied samplers access to basement. | No Filter | 6 | Tin | N | 0.02 | U | mg/L | 0.013 | mg/L | 0.02 | mg/L | Final
723 | fh | Residential | 1st Floor | Kitchen Sink | S516fh | 2016-11-15 | 07:57 | No water meterreading. Resident denied samplers access to basement. | No Filter | 6 | Tin | N | 0.02 | U | mg/L | 0.013 | mg/L | 0.02 | mg/L | Final
723 | fh | Residential | 1st Floor | Kitchen Sink | S517fh | 2016-11-15 | 07:57 | No water meterreading. Resident denied samplers access to basement. | No Filter | 6 | Tin | N | 0.02 | U | mg/L | 0.013 | mg/L | 0.02 | mg/L | Final
723 | fh | Residential | 1st Floor | Kitchen Sink | DS502fh | 2016-11-15 | 08:01 | No water meterreading. Resident denied samplers access to basement. | No Filter | 6 | Total Alkalinity | Y | 74 |  | mg CaCO3/L |  | mg CaCO3/L | 20 | mg CaCO3/L | Final
723 | fh | Residential | 1st Floor | Kitchen Sink | DS501fh | 2016-11-15 | 08:01 | No water meterreading. Resident denied samplers access to basement. | No Filter | 6 | Total Phosphorus | Y | 1.13 |  | mg/L | 0.06 | mg/L | 0.15 | mg/L | Final
723 | fh | Residential | 1st Floor | Kitchen Sink | DS503fh | 2016-11-15 | 08:01 | No water meterreading. Resident denied samplers access to basement. | No Filter | 6 | Zinc | N | 0.01 | U | mg/L | 0.69 | ug/L | 10 | ug/L | Final
723 | fh | Residential | 1st Floor | Kitchen Sink | S501fh | 2016-11-15 | 07:57 | No water meterreading. Resident denied samplers access to basement. | No Filter | 6 | Zinc | Y | 1.36 | D | mg/L | 3.45 | ug/L | 50 | ug/L | Final
723 | fh | Residential | 1st Floor | Kitchen Sink | S502fh | 2016-11-15 | 07:57 | No water meterreading. Resident denied samplers access to basement. | No Filter | 6 | Zinc | Y | 0.306 |  | mg/L | 0.69 | ug/L | 10 | ug/L | Final
723 | fh | Residential | 1st Floor | Kitchen Sink | S503fh | 2016-11-15 | 07:57 | No water meterreading. Resident denied samplers access to basement. | No Filter | 6 | Zinc | Y | 0.0418 |  | mg/L | 0.69 | ug/L | 10 | ug/L | Final
723 | fh | Residential | 1st Floor | Kitchen Sink | S504fh | 2016-11-15 | 07:57 | No water meterreading. Resident denied samplers access to basement. | No Filter | 6 | Zinc | N | 0.01 | U | mg/L | 0.69 | ug/L | 10 | ug/L | Final
723 | fh | Residential | 1st Floor | Kitchen Sink | S505fh | 2016-11-15 | 07:57 | No water meterreading. Resident denied samplers access to basement. | No Filter | 6 | Zinc | N | 0.01 | U | mg/L | 0.69 | ug/L | 10 | ug/L | Final
723 | fh | Residential | 1st Floor | Kitchen Sink | S506fh | 2016-11-15 | 07:57 | No water meterreading. Resident denied samplers access to basement. | No Filter | 6 | Zinc | N | 0.01 | U | mg/L | 0.69 | ug/L | 10 | ug/L | Final
723 | fh | Residential | 1st Floor | Kitchen Sink | S507fh | 2016-11-15 | 07:57 | No water meterreading. Resident denied samplers access to basement. | No Filter | 6 | Zinc | N | 0.01 | U | mg/L | 0.69 | ug/L | 10 | ug/L | Final
723 | fh | Residential | 1st Floor | Kitchen Sink | S508fh | 2016-11-15 | 07:57 | No water meterreading. Resident denied samplers access to basement. | No Filter | 6 | Zinc | N | 0.01 | U | mg/L | 0.69 | ug/L | 10 | ug/L | Final
723 | fh | Residential | 1st Floor | Kitchen Sink | S509fh | 2016-11-15 | 07:57 | No water meterreading. Resident denied samplers access to basement. | No Filter | 6 | Zinc | N | 0.01 | U | mg/L | 0.69 | ug/L | 10 | ug/L | Final
723 | fh | Residential | 1st Floor | Kitchen Sink | S510fh | 2016-11-15 | 07:57 | No water meterreading. Resident denied samplers access to basement. | No Filter | 6 | Zinc | N | 0.01 | U | mg/L | 0.69 | ug/L | 10 | ug/L | Final
723 | fh | Residential | 1st Floor | Kitchen Sink | S511fh | 2016-11-15 | 07:57 | No water meterreading. Resident denied samplers access to basement. | No Filter | 6 | Zinc | N | 0.01 | U | mg/L | 0.69 | ug/L | 10 | ug/L | Final
723 | fh | Residential | 1st Floor | Kitchen Sink | S512fh | 2016-11-15 | 07:57 | No water meterreading. Resident denied samplers access to basement. | No Filter | 6 | Zinc | Y | 0.011 |  | mg/L | 0.69 | ug/L | 10 | ug/L | Final
723 | fh | Residential | 1st Floor | Kitchen Sink | S513fh | 2016-11-15 | 07:57 | No water meterreading. Resident denied samplers access to basement. | No Filter | 6 | Zinc | N | 0.01 | U | mg/L | 0.69 | ug/L | 10 | ug/L | Final
723 | fh | Residential | 1st Floor | Kitchen Sink | S515fh | 2016-11-15 | 07:57 | No water meterreading. Resident denied samplers access to basement. | No Filter | 6 | Zinc | N | 0.01 | U | mg/L | 0.69 | ug/L | 10 | ug/L | Final
723 | fh | Residential | 1st Floor | Kitchen Sink | S514fh | 2016-11-15 | 07:57 | No water meterreading. Resident denied samplers access to basement. | No Filter | 6 | Zinc | N | 0.01 | U | mg/L | 0.69 | ug/L | 10 | ug/L | Final
723 | fh | Residential | 1st Floor | Kitchen Sink | S516fh | 2016-11-15 | 07:57 | No water meterreading. Resident denied samplers access to basement. | No Filter | 6 | Zinc | N | 0.01 | U | mg/L | 0.69 | ug/L | 10 | ug/L | Final
723 | fh | Residential | 1st Floor | Kitchen Sink | S517fh | 2016-11-15 | 07:57 | No water meterreading. Resident denied samplers access to basement. | No Filter | 6 | Zinc | N | 0.01 | U | mg/L | 0.69 | ug/L | 10 | ug/L | Final