## 3.6-1
Table 3.6-1: CH4 Emissions (kt) for Natural Gas Systems, by Segment and Source, for All Years
Table Footnotes:
"NE" indicates value not estimated
[a] Plant grouped emission sources include fugitives, compressors, dehydrators, and flares
Segment/Source | 1990 | 1991 | 1992 | 1993 | 1994 | 1995 | 1996 | 1997 | 1998 | 1999 | 2000 | 2001 | 2002 | 2003 | 2004 | 2005 | 2006 | 2007 | 2008 | 2009 | 2010 | 2011 | 2012 | 2013 | 2014 | 2015
PRODUCTION
Potential Emissions | 2825.9305 | 2930.8032 | 2917.2344 | 2993.2674 | 3072.7116 | 3066.5971 | 3186.1638 | 3253.4197 | 3315.2204 | 3446.8412 | 3467.9894 | 3720.1838 | 3690.8266 | 3810.6604 | 3893.6333 | 4038.3998 | 4230.9834 | 4310.4384 | 4541.7514 | 4366.4172 | 4392.5961 | 4496.1172 | 4587.4492 | 4577.6117 | 4669.9285 | 4630.1991
Gas STAR Reductions | 0 | 0 | 0 | 8.8855 | 27.8207 | 43.0637 | 82.1035 | 91.8694 | 114.5888 | 129.8887 | 134.1733 | 150.9272 | 155.0025 | 183.0569 | 203.3874 | 219.3289 | 221.3307 | 235.1119 | 256.8722 | 274.5515 | 299.3644 | 310.7653 | 306.0553 | 317.6878 | 336.0832 | 359.7434
Regulatory Reductions | 0 | 0 | 0 | 0 | 0 | 0 | 0 | 0 | 0 | 15.5132 | 15.3266 | 14.0192 | 13.724 | 12.7236 | 12.1628 | 11.3607 | 10.1779 | 9.6657 | 8.0499 | 7.665 | 7.2359 | 6.941 | 6.9086 | 6.792 | 6.8726 | 6.6878
Net Emissions | 2825.9305 | 2930.8032 | 2917.2344 | 2984.3819 | 3044.8909 | 3023.5334 | 3104.0604 | 3161.5503 | 3200.6316 | 3301.4394 | 3318.4896 | 3555.2374 | 3522.1001 | 3614.8799 | 3678.0831 | 3807.7102 | 3999.4747 | 4065.6608 | 4276.8293 | 4084.2006 | 4085.9958 | 4178.4109 | 4274.4853 | 4253.1319 | 4326.9726 | 4263.768
Normal Fugitives
Gas Wells
Non-associated Gas Wells (less fractured wells) | 11.7099 | 12.2305 | 12.728 | 12.7537 | 13.162 | 13.1125 | 13.6546 | 13.6589 | 14.2268 | 14.6224 | 14.5087 | 15.2771 | 15.2845 | 15.3766 | 15.9598 | 15.9269 | 16.3358 | 16.6449 | 17.2389 | 17.1378 | 16.9129 | 16.8979 | 16.5765 | 16.2078 | 16.104 | 15.9554
Gas Wells with Hydraulic Fracturing | 7.688 | 8.8596 | 9.3353 | 10.0215 | 10.7964 | 11.4036 | 11.9775 | 12.4883 | 13.141 | 13.9156 | 15.4537 | 17.7478 | 19.5517 | 21.2796 | 22.9385 | 25.2614 | 27.8431 | 30.7704 | 33.2366 | 34.2073 | 34.6678 | 35.4898 | 35.4703 | 34.9429 | 35.0033 | 34.5575
Well Pad Equipment
Heaters | 12.2309 | 12.7114 | 13.3337 | 13.9298 | 14.5235 | 14.8571 | 15.7311 | 15.7688 | 16.4745 | 16.4825 | 16.5674 | 17.4175 | 17.788 | 18.3305 | 18.8996 | 19.5119 | 20.2652 | 20.7212 | 21.7533 | 21.9937 | 22.5057 | 22.7081 | 22.6174 | 22.1828 | 22.093 | 21.708
Separators | 40.8709 | 42.4659 | 44.6832 | 46.0171 | 49.1262 | 50.3202 | 53.4221 | 54.6576 | 58.0899 | 61.6737 | 65.8684 | 72.6266 | 77.2533 | 82.3827 | 89.0434 | 95.3072 | 103.3032 | 110.2768 | 118.4413 | 120.761 | 121.4512 | 123.0721 | 122.6384 | 120.0808 | 118.2424 | 116.9956
Dehydrators | 13.0062 | 13.8345 | 14.2457 | 14.3367 | 14.263 | 14.3568 | 14.2225 | 13.997 | 13.5579 | 13.2122 | 12.9016 | 12.0181 | 11.6886 | 11.0139 | 10.2217 | 9.5711 | 8.5843 | 7.7257 | 6.4746 | 6.113 | 5.955 | 5.6989 | 5.6639 | 5.5576 | 5.541 | 5.4703
Meters/Piping | 41.9142 | 43.4322 | 45.6608 | 47.3329 | 49.1143 | 50.3439 | 52.7584 | 53.3254 | 54.7238 | 55.4449 | 56.6115 | 59.9394 | 61.5982 | 63.6633 | 65.9628 | 68.5878 | 71.7305 | 73.9596 | 77.6761 | 78.4485 | 79.3698 | 80.2087 | 79.8983 | 78.3284 | 77.7779 | 76.5629
Compressors | 30.7544 | 31.8215 | 33.0239 | 35.9064 | 37.8791 | 38.9982 | 42.7299 | 42.7142 | 46.2334 | 45.2054 | 44.6759 | 48.6949 | 49.9407 | 51.9673 | 53.7077 | 55.9205 | 58.5546 | 59.6065 | 63.9474 | 64.866 | 67.8315 | 68.6392 | 68.3193 | 67.1659 | 67.963 | 66.1351
Gathering and Boosting
Gathering and Boosting Stations | 956.8698 | 960.9734 | 975.5223 | 992.6825 | 1013.9463 | 1019.169 | 1011.708 | 1012.8271 | 1027.376 | 1137.4254 | 1060.9504 | 1079.6029 | 1069.5305 | 1087.4369 | 1086.3177 | 1107.2085 | 1164.658 | 1230.6876 | 1331.0377 | 1363.8659 | 1431.7608 | 1583.9647 | 1696.9984 | 1730.1997 | 1877.927 | 1968.2048
Pipeline Leaks | 85.6735 | 90.8604 | 93.5576 | 95.9218 | 99.1432 | 101.1487 | 105.4804 | 106.602 | 109.7727 | 111.8827 | 114.5954 | 121.1705 | 124.426 | 127.9635 | 134.4134 | 139.6934 | 146.6031 | 153.6278 | 161.9777 | 163.7152 | 164.9359 | 166.9248 | 166.3045 | 163.8467 | 163.9083 | 161.5594
Vented and Combusted
Drilling, Well Completion, and Well Workover
Gas Well Completions without Hydraulic Fracturing | 0.0050497 | 0.0056798 | 0.005728 | 0.0059266 | 0.0061501 | 0.0062574 | 0.0066273 | 0.0067346 | 0.0070244 | 0.0071445 | 0.0072971 | 0.0079344 | 0.0081517 | 0.0084105 | 0.0089468 | 0.0093812 | 0.0099544 | 0.010544 | 0.011325 | 0.011446 | 0.011612 | 0.011824 | 0.011765 | 0.011566 | 0.011704 | 0.01139
Gas Well Workovers without Hydraulic Fracturing | 0.28641 | 0.30054 | 0.30477 | 0.30796 | 0.3129 | 0.31516 | 0.32469 | 0.32387 | 0.33574 | 0.33688 | 0.32997 | 0.35515 | 0.35766 | 0.362 | 0.38067 | 0.38038 | 0.39358 | 0.40874 | 0.42676 | 0.42266 | 0.41918 | 0.42088 | 0.41173 | 0.40172 | 0.40187 | 0.39511
Hydraulic Fracturing Completions and Workovers that vent | 138.6 | 138.0604 | 108.3425 | 134.315 | 135.2908 | 125.5539 | 157.8782 | 211.1741 | 191.8748 | 188.1048 | 266.618 | 314.6388 | 266.2326 | 294.4773 | 321.9307 | 366.6651 | 379.5158 | 357.619 | 356.6931 | 209.5138 | 190.9756 | 168.5594 | 120.574 | 79.3644 | 75.7543 | 5.1253
Flared Hydraulic Fracturing Completions and Workovers | 2.052 | 2.044 | 1.604 | 1.9886 | 2.003 | 1.8589 | 2.3374 | 3.1265 | 2.8408 | 2.7849 | 3.9474 | 4.8933 | 4.3604 | 5.0936 | 5.8995 | 7.1439 | 7.8931 | 7.9757 | 8.5754 | 5.463 | 5.4397 | 6.7421 | 3.6471 | 3.4119 | 2.7437 | 1.6732
Hydraulic Fracturing Completions and Workovers with RECs | 0 | 0 | 0 | 0 | 0 | 0 | 0 | 0 | 0 | 0 | 0 | 1.0214 | 1.8204 | 3.1897 | 4.9258 | 7.4561 | 9.8856 | 11.6539 | 14.3202 | 10.2631 | 11.3548 | 12.782 | 8.9115 | 9.8386 | 5.8446 | 10.7708
Hydraulic Fracturing Completions and Workovers with RECs that flare | 0 | 0 | 0 | 0 | 0 | 0 | 0 | 0 | 0 | 0 | 0 | 0.56523 | 1.0074 | 1.7651 | 2.7259 | 4.126 | 5.4705 | 6.449 | 7.9245 | 5.6794 | 6.2835 | 7.0733 | 10.1159 | 10.6719 | 15.7214 | 9.0077
Well Drilling | 0.7225 | 0.63564 | 0.54087 | 0.65237 | 0.61536 | 0.53099 | 0.58939 | 0.73856 | 0.74265 | 0.74375 | 1.0153 | 1.2901 | 1.0198 | 1.1774 | 1.3835 | 1.6248 | 1.8526 | 1.8824 | 1.8631 | 1.0494 | 0.97212 | 0.97598 | 0.9752 | 0.97371 | 0.98069 | 0.98156
Produced Water from Coal Bed Methane
Powder River | 0.043308 | 0.13729 | 0.47137 | 0.49388 | 0.77762 | 1.478 | 1.6479 | 3.7 | 5.9637 | 12.6118 | 31.3868 | 44.186 | 50.9969 | 50.4324 | 48.0981 | 50.0051 | 61.1282 | 62.0818 | 64.7051 | 53.9876 | 50.5632 | 47.1731 | 47.0076 | 47.26 | 47.6379 | 48.0742
Black Warrior | 2.7244 | 3.5852 | 4.8437 | 5.7011 | 6.0846 | 6.2511 | 6.445 | 6.4558 | 6.6052 | 6.6881 | 6.8166 | 7.3176 | 7.8129 | 8.538 | 9.2202 | 9.8785 | 10.4527 | 11.0881 | 11.6873 | 12.0617 | 12.2845 | 12.6497 | 12.7764 | 12.7887 | 12.7899 | 12.7853
Normal Operations
Pneumatic Device Vents | 523.7872 | 555.0788 | 553.8851 | 572.6753 | 608.5057 | 603.7226 | 669.368 | 682.8801 | 724.8757 | 730.5077 | 731.295 | 851.1827 | 861.1789 | 914.8654 | 947.4591 | 993.2031 | 1059.9569 | 1075.7906 | 1159.9295 | 1138.195 | 1126.4145 | 1099.7125 | 1120.4388 | 1130.7093 | 1064.2303 | 1020.2464
(Low Bleed) | 0 | 0 | 0 | 1.3359 | 2.1836 | 2.9643 | 4.219 | 5.308 | 6.7606 | 8.0146 | 9.2987 | 12.4 | 14.2436 | 17.0551 | 19.7916 | 23.1375 | 27.4316 | 30.8343 | 36.7297 | 39.7434 | 43.3125 | 46.5231 | 39.7843 | 26.6068 | 31.6561 | 30.3164
(High Bleed) | 317.0387 | 335.9789 | 335.2563 | 337.5276 | 353.4389 | 345.2241 | 376.4092 | 377.1679 | 392.6893 | 387.5539 | 379.2814 | 430.716 | 424.205 | 437.5439 | 438.6268 | 443.517 | 454.6627 | 441.0623 | 451.821 | 418.1312 | 386.682 | 348.6435 | 299.2988 | 171.4096 | 126.5586 | 94.7214
(Intermittent Bleed) | 206.7486 | 219.1 | 218.6288 | 233.8119 | 252.8832 | 255.5342 | 288.7398 | 300.4042 | 325.4258 | 334.9392 | 342.7149 | 408.0668 | 422.7303 | 460.2664 | 489.0408 | 526.5487 | 577.8625 | 603.894 | 671.3789 | 680.3204 | 696.42 | 704.5458 | 781.3557 | 932.6929 | 906.0157 | 895.2086
Chemical Injection Pumps | 27.7273 | 28.3539 | 28.4808 | 32.1458 | 36.2233 | 36.821 | 43.8638 | 45.8682 | 51.9837 | 53.5774 | 54.7416 | 67.4751 | 70.4617 | 77.9459 | 83.6394 | 90.8892 | 100.9018 | 105.7011 | 119.0633 | 121.1796 | 125.0798 | 126.7147 | 126.2258 | 124.2847 | 124.8645 | 121.3977
Kimray Pumps | 154.3748 | 173.6394 | 175.1113 | 173.5615 | 170.8835 | 171.3348 | 166.7093 | 163.364 | 158.2267 | 155.0475 | 153.1824 | 140.1158 | 137.1654 | 127.1673 | 121.5617 | 113.5454 | 101.7241 | 96.6042 | 80.455 | 76.6087 | 72.3199 | 69.3723 | 69.0489 | 67.8832 | 68.6888 | 66.8414
Dehydrator Vents | 48.1356 | 54.1425 | 54.6014 | 54.1182 | 53.2832 | 53.4239 | 51.9816 | 50.9385 | 49.3367 | 48.3453 | 47.7638 | 43.6895 | 42.7695 | 39.652 | 37.9041 | 35.4046 | 31.7186 | 30.1221 | 25.0866 | 23.8874 | 22.5501 | 21.631 | 21.5301 | 21.1666 | 21.4178 | 20.8418
Condensate Tank Vents
Large Tanks w/Flares | 0.18705 | 0.18364 | 0.17826 | 0.18666 | 0.19524 | 0.17487 | 0.18889 | 0.19574 | 0.20272 | 0.21758 | 0.20125 | 0.22637 | 0.2359 | 0.23116 | 0.22408 | 0.23794 | 0.26719 | 0.26877 | 0.29021 | 0.28969 | 0.3983 | 0.43819 | 0.53736 | 0.64576 | 0.67574 | 0.68496
Large Tanks w/VRU | 0 | 0.0016669 | 0.0031794 | 0.004908 | 0.0067292 | 0.0074083 | 0.0094456 | 0.011236 | 0.013088 | 0.015557 | 0.015743 | 0.019184 | 0.021484 | 0.022472 | 0.02312 | 0.025929 | 0.030621 | 0.032273 | 0.036393 | 0.037829 | 0.054019 | 0.061582 | 0.075519 | 0.090752 | 0.094966 | 0.096262
Large Tanks w/o Control | 5.7677 | 5.3901 | 4.9768 | 4.9532 | 4.9202 | 4.1807 | 4.2799 | 4.1985 | 4.1107 | 4.1654 | 3.6313 | 3.8433 | 3.761 | 3.4532 | 3.129 | 3.0972 | 3.2319 | 3.0103 | 2.9978 | 2.747 | 3.4484 | 3.4419 | 4.2209 | 5.0723 | 5.3078 | 5.3803
Small Tanks w/Flares | 0 | 0.002062 | 0.0039331 | 0.0060715 | 0.0083244 | 0.0091645 | 0.011685 | 0.013899 | 0.016191 | 0.019245 | 0.019475 | 0.023732 | 0.026577 | 0.027799 | 0.028601 | 0.032076 | 0.03788 | 0.039923 | 0.045021 | 0.046796 | 0.066824 | 0.07618 | 0.09342 | 0.11226 | 0.11748 | 0.11908
Small Tanks w/o Flares | 9.7316 | 9.2345 | 8.6644 | 8.7699 | 8.8672 | 7.6767 | 8.0152 | 8.0284 | 8.036 | 8.3358 | 7.4502 | 8.0972 | 8.1516 | 7.7154 | 7.2228 | 7.4052 | 8.0269 | 7.7918 | 8.1172 | 7.8146 | 10.3589 | 10.9837 | 13.4694 | 16.1865 | 16.938 | 17.1692
Malfunctioning Separator Dump Valves | 0.02107 | 0.020317 | 0.019376 | 0.019941 | 0.020505 | 0.01806 | 0.019188 | 0.019565 | 0.019941 | 0.02107 | 0.019188 | 0.021258 | 0.021822 | 0.02107 | 0.020129 | 0.02107 | 0.023327 | 0.023139 | 0.024644 | 0.024268 | 0.032921 | 0.035743 | 0.043832 | 0.052674 | 0.05512 | 0.055872
Compressor Exhaust Vented
Gas Engines | 116.5102 | 120.51 | 125.4297 | 128.4107 | 133.4696 | 137.4846 | 143.3086 | 145.752 | 151.2576 | 156.2994 | 163.0847 | 174.221 | 181.5521 | 190.4962 | 202.9999 | 213.5073 | 227.7199 | 240.1381 | 255.1416 | 259.8869 | 260.8811 | 263.9887 | 262.1751 | 257.0023 | 254.3257 | 252.9223
Well Clean Ups
Well Clean Ups (LP Gas Wells) - Vent Using Plungers | 0 | 3.1596 | 6.2404 | 9.623 | 13.2333 | 16.6871 | 21.0192 | 25.0176 | 29.7313 | 34.1054 | 38.6709 | 46.4774 | 52.1134 | 59.3868 | 66.7321 | 75.0851 | 85.1952 | 93.8633 | 106.6551 | 114.2965 | 122.496 | 130.3126 | 121.0756 | 109.376 | 112.1143 | 120.6732
Well Clean Ups (LP Gas Wells) - Vent Without Using Plungers | 352.1378 | 373.2378 | 352.3578 | 345.5558 | 339.1962 | 324.8227 | 322.7403 | 310.6717 | 303.7303 | 289.9962 | 275.8247 | 279.3962 | 264.5865 | 254.565 | 240.8312 | 226.8808 | 213.6505 | 192.8292 | 176.1222 | 147.5242 | 118.3513 | 87.6383 | 96.7292 | 105.8621 | 103.9506 | 88.4643
Blowdowns
Vessel BD | 0.28624 | 0.319 | 0.32264 | 0.33468 | 0.34728 | 0.35349 | 0.37508 | 0.37997 | 0.39649 | 0.40143 | 0.40803 | 0.44171 | 0.45279 | 0.46632 | 0.49312 | 0.5153 | 0.54451 | 0.57458 | 0.61576 | 0.62203 | 0.63235 | 0.64255 | 0.63956 | 0.62876 | 0.63622 | 0.61911
Pipeline BD | 1.3646 | 1.4472 | 1.4901 | 1.5278 | 1.5791 | 1.6111 | 1.68 | 1.6979 | 1.7484 | 1.782 | 1.8252 | 1.9299 | 1.9818 | 2.0381 | 2.1409 | 2.225 | 2.335 | 2.4469 | 2.5799 | 2.6076 | 2.627 | 2.6587 | 2.6488 | 2.6097 | 2.6107 | 2.5732
Compressor BD | 1.1876 | 1.2289 | 1.2753 | 1.3866 | 1.4628 | 1.506 | 1.6501 | 1.6495 | 1.7854 | 1.7457 | 1.7252 | 1.8804 | 1.9286 | 2.0068 | 2.074 | 2.1595 | 2.2612 | 2.3018 | 2.4695 | 2.5049 | 2.6194 | 2.6506 | 2.6383 | 2.5937 | 2.6245 | 2.5539
Compressor Starts | 2.6569 | 2.7491 | 2.853 | 3.102 | 3.2724 | 3.3691 | 3.6915 | 3.6902 | 3.9942 | 3.9054 | 3.8596 | 4.2068 | 4.3145 | 4.4896 | 4.6399 | 4.8311 | 5.0586 | 5.1495 | 5.5245 | 5.6039 | 5.8601 | 5.9299 | 5.9022 | 5.8026 | 5.8715 | 5.7135
G&B Station Episodic Events | 94.905 | 95.312 | 96.755 | 98.457 | 100.566 | 101.084 | 100.344 | 100.455 | 101.898 | 112.813 | 105.228 | 107.078 | 106.079 | 107.855 | 107.744 | 109.816 | 115.514 | 122.063 | 132.016 | 135.272 | 142.006 | 157.102 | 168.313 | 171.606 | 186.258 | 195.212
Upsets
Pressure Relief Valves | 0.31002 | 0.34871 | 0.35167 | 0.36386 | 0.37758 | 0.38417 | 0.4074 | 0.41375 | 0.43162 | 0.43903 | 0.44846 | 0.48783 | 0.50135 | 0.51744 | 0.55045 | 0.57718 | 0.61254 | 0.65037 | 0.69909 | 0.70667 | 0.71708 | 0.72938 | 0.72598 | 0.71373 | 0.7222 | 0.70277
Mishaps | 0.7386 | 0.78333 | 0.80657 | 0.82696 | 0.85471 | 0.872 | 0.90937 | 0.91903 | 0.94636 | 0.96453 | 0.98793 | 1.0446 | 1.0727 | 1.1032 | 1.1588 | 1.2043 | 1.2639 | 1.3244 | 1.3964 | 1.4114 | 1.4219 | 1.4391 | 1.4337 | 1.4125 | 1.4131 | 1.3928
Offshore
Shallow water Gas Platforms (GoM and Pacific) | 134.7918 | 137.4838 | 138.2055 | 137.783 | 140.8621 | 142.6046 | 145.0825 | 145.2302 | 149.1747 | 148.7887 | 150.221 | 153.4836 | 153.9354 | 153.3623 | 150.5697 | 149.3285 | 149.0315 | 141.6042 | 138.7686 | 129.147 | 123.46 | 123.46 | 123.46 | 123.46 | 123.46 | 123.46
Deepwater Gas Platforms (GoM and Pacific) | 6.1576 | 6.2188 | 7.0188 | 7.0871 | 7.5321 | 8.7447 | 9.595 | 10.4598 | 11.3389 | 14.2054 | 15.1313 | 16.0717 | 17.8371 | 18.8134 | 20.4494 | 24.1303 | 27.3975 | 24.9189 | 25.7267 | 26.4427 | 27.1053 | 27.1053 | 27.1053 | 27.1053 | 27.1053 | 27.1053
GAS PROCESSING PLANTS
Net Emissions | 853.2445 | 842.7845 | 848.2043 | 822.5361 | 802.7132 | 729.9526 | 657.6588 | 633.3595 | 560.2731 | 568.389 | 557.2214 | 528.2395 | 531.5644 | 502.3518 | 485.8558 | 466.1683 | 455.5665 | 443.1627 | 430.6043 | 417.1706 | 406.4128 | 405.3798 | 405.5336 | 434.3902 | 445.6477 | 444.8372
Fugitives, Vented, and Combusted
Plant Grouped Emission Sources[a] | 633.8672 | 627.378 | 631.8999 | 602.7636 | 578.0095 | 515.8729 | 455.5736 | 429.4295 | 371.2157 | 367.3446 | 350.5696 | 322.7716 | 314.6279 | 287.1546 | 267.279 | 245.7983 | 229.1276 | 211.3903 | 193.4551 | 175.0196 | 157.5293 | 143.1871 | 143.341 | 153.1605 | 157.0628 | 156.2523
Plant Fugitives | NE | NE | NE | NE | NE | NE | NE | NE | NE | NE | NE | NE | NE | NE | NE | NE | NE | NE | NE | NE | NE | 14.6253 | 14.6253 | 15.6872 | 16.0975 | 16.0975
Recip. Compressors | NE | NE | NE | NE | NE | NE | NE | NE | NE | NE | NE | NE | NE | NE | NE | NE | NE | NE | NE | NE | NE | 64.4125 | 64.4125 | 69.0893 | 70.8963 | 70.8963
Centrifugal Compressors (wet seals) | NE | NE | NE | NE | NE | NE | NE | NE | NE | NE | NE | NE | NE | NE | NE | NE | NE | NE | NE | NE | NE | 22.061 | 22.3866 | 22.767 | 23.1434 | 21.4275
Centrifugal Compressors (dry seals) | NE | NE | NE | NE | NE | NE | NE | NE | NE | NE | NE | NE | NE | NE | NE | NE | NE | NE | NE | NE | NE | 6.9586 | 6.7868 | 7.9365 | 8.2596 | 9.165
Dehydrators | NE | NE | NE | NE | NE | NE | NE | NE | NE | NE | NE | NE | NE | NE | NE | NE | NE | NE | NE | NE | NE | 15.3534 | 15.3534 | 16.4682 | 16.8989 | 16.8989
Flares | NE | NE | NE | NE | NE | NE | NE | NE | NE | NE | NE | NE | NE | NE | NE | NE | NE | NE | NE | NE | NE | 19.7764 | 19.7764 | 21.2123 | 21.7671 | 21.7671
Normal Operations
Compressor Exhaust
Gas Engines | 137.1018 | 135.9456 | 137.0194 | 142.0483 | 147.9961 | 143.5094 | 137.733 | 141.1758 | 132.8196 | 143.2175 | 149.1607 | 150.1662 | 160.4347 | 160.948 | 165.2342 | 168.2972 | 174.6224 | 180.4039 | 186.2362 | 191.788 | 198.7327 | 211.0018 | 211.0018 | 226.3221 | 232.2413 | 232.2413
Gas Turbines | 3.8609 | 3.8283 | 3.8586 | 3.8704 | 3.9084 | 3.6792 | 3.4331 | 3.4258 | 3.1417 | 3.3059 | 3.3637 | 3.3115 | 3.463 | 3.4034 | 3.4258 | 3.4237 | 3.4881 | 3.5408 | 3.5938 | 3.6409 | 3.7136 | 3.8832 | 3.8832 | 4.1652 | 4.2741 | 4.2741
AGR Vents | 16.4936 | 15.9084 | 15.865 | 15.735 | 15.7133 | 14.6296 | 13.5026 | 13.3292 | 12.0938 | 12.5923 | 12.679 | 12.3539 | 12.7874 | 12.4406 | 12.3973 | 12.2672 | 12.3756 | 12.4406 | 12.5056 | 12.549 | 12.679 | 13.1342 | 13.1342 | 14.0878 | 14.4562 | 14.4562
Pneumatic Devices | 2.4143 | 2.3286 | 2.3223 | 2.3033 | 2.3001 | 2.1415 | 1.9765 | 1.9511 | 1.7703 | 1.8432 | 1.8559 | 1.8083 | 1.8718 | 1.821 | 1.8147 | 1.7956 | 1.8115 | 1.821 | 1.8305 | 1.8369 | 1.8559 | 1.9226 | 1.9226 | 2.0621 | 2.1161 | 2.1161
Routine Maintenance
Blowdowns/Venting | 59.5069 | 57.3956 | 57.2392 | 55.8156 | 54.7857 | 50.1201 | 45.44 | 44.0481 | 39.232 | 40.0854 | 39.5924 | 37.8279 | 38.3796 | 36.5842 | 35.7048 | 34.5863 | 34.1412 | 33.566 | 32.983 | 32.3362 | 31.9023 | 32.2509 | 32.2509 | 34.5925 | 35.4972 | 35.4972
TRANSMISSION AND STORAGE
Potential Emissions | 2342.5706 | 2371.658 | 2375.3327 | 2327.6767 | 2281.1854 | 2229.4284 | 2170.478 | 2124.5661 | 2069.7909 | 2015.5898 | 1978.8525 | 1907.736 | 1877.7568 | 1827.5346 | 1781.4181 | 1725.9658 | 1673.1225 | 1647.6116 | 1608.7613 | 1564.7024 | 1533.237 | 1493.8765 | 1491.8255 | 1563.3596 | 1616.9516 | 1687.5592
Gas STAR Reductions | 0 | 0 | 0 | 53.5133 | 77.5944 | 101.664 | 82.843 | 127.437 | 183.1182 | 212.9561 | 255.1005 | 330.69 | 351.4177 | 353.4182 | 409.9406 | 496.1599 | 458.2761 | 435.326 | 437.6766 | 378.9541 | 433.1901 | 341.9437 | 375.4047 | 331.7723 | 334.9894 | 338.2065
Net Emissions | 2342.5706 | 2371.658 | 2375.3327 | 2274.1634 | 2203.591 | 2127.7645 | 2087.6351 | 1997.129 | 1886.6727 | 1802.6337 | 1723.7521 | 1577.0461 | 1526.3391 | 1474.1164 | 1371.4775 | 1229.8059 | 1214.8464 | 1212.2856 | 1171.0847 | 1185.7483 | 1100.0469 | 1151.9327 | 1116.4208 | 1231.5873 | 1281.9623 | 1349.3527
Fugitives
Pipeline Leaks | 3.189 | 3.2102 | 3.184 | 3.2036 | 3.2941 | 3.2439 | 3.1098 | 3.2157 | 3.3068 | 3.2342 | 3.2658 | 3.1679 | 3.31 | 3.2935 | 3.31 | 3.2823 | 3.2807 | 3.2889 | 3.312 | 3.3272 | 3.3297 | 3.3325 | 3.3137 | 3.3081 | 3.2972 | 3.2909
Compressor Stations (Transmission)
Station Total Emissions | 1098.3593 | 1105.6472 | 1096.6398 | 1061.1519 | 1026.078 | 991.4182 | 957.1724 | 923.3406 | 889.9229 | 856.9193 | 824.3296 | 792.1541 | 760.3926 | 729.0451 | 698.1117 | 667.5923 | 637.487 | 607.7957 | 578.5184 | 549.6553 | 521.2061 | 493.171 | 495.9811 | 536.009 | 574.2793 | 572.4371
Station + Compressor Fugitive Emissions | NE | NE | NE | NE | NE | NE | NE | NE | NE | NE | NE | NE | NE | NE | NE | NE | NE | NE | NE | NE | NE | 94.8429 | 101.568 | 109.7114 | 117.5962 | 117.3709
Reciprocating Compressor | NE | NE | NE | NE | NE | NE | NE | NE | NE | NE | NE | NE | NE | NE | NE | NE | NE | NE | NE | NE | NE | 301.5944 | 293.67 | 317.2154 | 340.0132 | 339.3619
Centrifugal Compressor (wet seals) | NE | NE | NE | NE | NE | NE | NE | NE | NE | NE | NE | NE | NE | NE | NE | NE | NE | NE | NE | NE | NE | 47.0754 | 51.0656 | 55.9018 | 59.2056 | 56.9897
Centrifugal Compressor (dry seals) | NE | NE | NE | NE | NE | NE | NE | NE | NE | NE | NE | NE | NE | NE | NE | NE | NE | NE | NE | NE | NE | 49.6584 | 49.6776 | 53.1804 | 57.4643 | 58.7147
Compressor Stations (Storage)
Station Total Emissions | 245.5942 | 254.785 | 262.3019 | 254.1095 | 246.0205 | 238.0347 | 230.1522 | 222.373 | 214.697 | 207.1244 | 199.655 | 192.289 | 185.0262 | 177.8667 | 170.8105 | 163.8576 | 159.7864 | 153.2443 | 151.0117 | 145.9652 | 140.8912 | 136.4754 | 130.9896 | 131.6479 | 131.6479 | 129.0149
Station + Compressor Fugitive Emissions | NE | NE | NE | NE | NE | NE | NE | NE | NE | NE | NE | NE | NE | NE | NE | NE | NE | NE | NE | NE | NE | NE | 25.1496 | 25.276 | 25.276 | 24.7705
Reciprocating Compressor | NE | NE | NE | NE | NE | NE | NE | NE | NE | NE | NE | NE | NE | NE | NE | NE | NE | NE | NE | NE | NE | NE | 105.84 | 106.3719 | 106.3719 | 104.2444
Wells (Storage) | 13.565 | 14.0726 | 14.4878 | 15.3107 | 14.9748 | 14.9828 | 16.191 | 15.3951 | 13.9633 | 14.5978 | 15.4334 | 14.7389 | 15.1018 | 15.6903 | 15.0399 | 14.9101 | 13.4944 | 14.5865 | 15.1116 | 14.7625 | 14.7718 | 14.5618 | 12.8195 | 15.1271 | 15.714 | 92.5905
M&R (Trans. Co. Interconnect) | 72.781 | 73.2639 | 72.6671 | 73.1146 | 75.1794 | 74.033 | 70.9727 | 73.3906 | 75.4696 | 73.8117 | 74.5342 | 72.2996 | 75.5419 | 75.1664 | 75.5424 | 74.9109 | 74.875 | 75.06 | 75.5873 | 75.9343 | 75.9922 | 76.055 | 75.6272 | 75.499 | 75.2514 | 75.1076
M&R (Farm Taps + Direct Sales) | 16.9002 | 17.0124 | 16.8738 | 16.9777 | 17.4572 | 17.191 | 16.4803 | 17.0418 | 17.5246 | 17.1396 | 17.3073 | 16.7884 | 17.5413 | 17.4542 | 17.5415 | 17.3948 | 17.3865 | 17.4294 | 17.5519 | 17.6325 | 17.6459 | 17.6605 | 17.5611 | 17.5314 | 17.4739 | 17.4405
Vented and Combusted
Normal Operation
Dehydrator vents (Transmission) | 1.9939 | 2.0071 | 1.9907 | 1.9757 | 1.9607 | 1.9456 | 1.9306 | 1.9156 | 1.9005 | 1.8855 | 1.8705 | 1.8554 | 1.8404 | 1.8254 | 1.8103 | 1.7953 | 1.7803 | 1.7652 | 1.7502 | 1.7352 | 1.7201 | 1.7051 | 1.826 | 1.9724 | 2.1142 | 2.1101
Dehydrator vents (Storage) | 4.2263 | 4.3844 | 4.5138 | 4.7701 | 4.6655 | 4.668 | 5.0444 | 4.7964 | 4.3504 | 4.548 | 4.8084 | 4.592 | 4.7051 | 4.8884 | 4.6858 | 4.6453 | 4.2043 | 4.5445 | 4.7081 | 4.5994 | 4.6023 | 4.5368 | 3.994 | 4.7129 | 4.8958 | 4.4367
Compressor Exhaust
Engines (Transmission) | 176.9207 | 180.5056 | 186.6525 | 191.8347 | 196.054 | 204.9103 | 208.6214 | 209.8049 | 205.2708 | 206.7397 | 215.3024 | 205.2031 | 212.2933 | 205.5526 | 206.5904 | 203.099 | 200.0913 | 213.1882 | 214.7845 | 211.3981 | 222.2587 | 225.8573 | 235.6475 | 241.3408 | 245.3824 | 251.9614
Turbines (Transmission) | 1.0026 | 1.0229 | 1.0577 | 1.0871 | 1.111 | 1.1612 | 1.1822 | 1.189 | 1.1633 | 1.1716 | 1.2201 | 1.1629 | 1.2031 | 1.1649 | 1.1707 | 1.151 | 1.1339 | 1.2081 | 1.2172 | 1.198 | 1.2595 | 1.2799 | 1.3354 | 1.3677 | 1.3906 | 1.4279
Engines (Storage) | 21.3023 | 22.0995 | 22.7515 | 24.0437 | 23.5161 | 23.5288 | 25.426 | 24.1762 | 21.9278 | 22.9242 | 24.2364 | 23.1457 | 23.7156 | 24.6399 | 23.6185 | 23.4146 | 21.1914 | 22.9064 | 23.731 | 23.1829 | 23.1974 | 22.8676 | 20.1316 | 23.7553 | 24.677 | 22.3631
Turbines (Storage) | 0.17772 | 0.18437 | 0.18981 | 0.20059 | 0.19619 | 0.1963 | 0.21213 | 0.2017 | 0.18294 | 0.19125 | 0.2022 | 0.1931 | 0.19786 | 0.20557 | 0.19705 | 0.19535 | 0.1768 | 0.19111 | 0.19799 | 0.19341 | 0.19353 | 0.19078 | 0.16796 | 0.19819 | 0.20588 | 0.18657
Generators (Engines) | 8.6576 | 8.8331 | 9.1339 | 9.3875 | 9.5939 | 10.0273 | 10.2089 | 10.2668 | 10.045 | 10.1168 | 10.5359 | 10.0416 | 10.3886 | 10.0588 | 10.1095 | 9.9387 | 9.7915 | 10.4324 | 10.5105 | 10.3448 | 10.8763 | 11.0524 | 11.5315 | 11.8101 | 12.0078 | 12.3298
Generators (Turbines) | 0.0024246 | 0.0024737 | 0.0025579 | 0.0026289 | 0.0026868 | 0.0028081 | 0.002859 | 0.0028752 | 0.0028131 | 0.0028332 | 0.0029505 | 0.0028121 | 0.0029093 | 0.0028169 | 0.0028312 | 0.0027833 | 0.0027421 | 0.0029216 | 0.0029434 | 0.002897 | 0.0030459 | 0.0030952 | 0.0032294 | 0.0033074 | 0.0033628 | 0.0034529
Pneumatic Devices Trans + Stor
Pneumatic Devices Transmission | 213.0811 | 214.495 | 212.7475 | 199.7438 | 187.1161 | 174.8642 | 162.9883 | 151.4884 | 140.3644 | 129.6163 | 119.2442 | 109.248 | 99.6278 | 90.3835 | 81.5151 | 73.0227 | 64.9063 | 57.1657 | 49.8011 | 42.8125 | 36.1998 | 29.963 | 21.5167 | 26.5699 | 27.7921 | 29.5768
(High Bleed) | NE | NE | NE | NE | NE | NE | NE | NE | NE | NE | NE | NE | NE | NE | NE | NE | NE | NE | NE | NE | NE | 19.5158 | 10.0356 | 11.9313 | 12.0852 | 14.6304
(Intermittent Bleed) | NE | NE | NE | NE | NE | NE | NE | NE | NE | NE | NE | NE | NE | NE | NE | NE | NE | NE | NE | NE | NE | 9.9503 | 10.8484 | 13.9242 | 14.8887 | 14.1405
(Low Bleed) | NE | NE | NE | NE | NE | NE | NE | NE | NE | NE | NE | NE | NE | NE | NE | NE | NE | NE | NE | NE | NE | 0.49696 | 0.63269 | 0.71434 | 0.81821 | 0.80597
Pneumatic Devices Storage | 44.4408 | 46.1058 | 47.4648 | 46.882 | 46.2399 | 45.5385 | 44.7778 | 43.9578 | 43.0785 | 42.1399 | 41.142 | 40.0848 | 38.9683 | 37.7925 | 36.5573 | 35.2629 | 33.9092 | 32.4962 | 31.0239 | 29.4923 | 27.9014 | 26.2512 | 25.9942 | 30.0776 | 29.3645 | 22.4614
(High Bleed) | NE | NE | NE | NE | NE | NE | NE | NE | NE | NE | NE | NE | NE | NE | NE | NE | NE | NE | NE | NE | NE | 22.687 | 21.7316 | 24.9518 | 23.882 | 16.2082
(Intermittent Bleed) | NE | NE | NE | NE | NE | NE | NE | NE | NE | NE | NE | NE | NE | NE | NE | NE | NE | NE | NE | NE | NE | 3.2123 | 3.8329 | 4.5277 | 5.0201 | 5.844
(Low Bleed) | NE | NE | NE | NE | NE | NE | NE | NE | NE | NE | NE | NE | NE | NE | NE | NE | NE | NE | NE | NE | NE | 0.35189 | 0.42979 | 0.59811 | 0.46232 | 0.40913
Routine Maintenance/Upsets
Pipeline venting | 177.9513 | 179.1321 | 177.6728 | 178.767 | 183.8155 | 181.0127 | 173.5301 | 179.4418 | 184.525 | 180.4713 | 182.2379 | 176.7743 | 184.7018 | 183.7838 | 184.703 | 183.159 | 183.0712 | 183.5235 | 184.8128 | 185.6613 | 185.8027 | 185.9563 | 184.9103 | 184.597 | 183.9917 | 183.6399
Station venting Trans + Storage
Station Venting Transmission | 145.4838 | 146.4491 | 145.256 | 144.159 | 143.0621 | 141.9651 | 140.8681 | 139.7712 | 138.6742 | 137.5772 | 136.4803 | 135.3833 | 134.2863 | 133.1894 | 132.0924 | 130.9954 | 129.8985 | 128.8015 | 127.7045 | 126.6076 | 125.5106 | 124.4136 | 133.2355 | 143.9179 | 154.2611 | 153.9655
Station Venting Storage | 30.3422 | 31.4777 | 32.4064 | 32.1264 | 31.8465 | 31.5665 | 31.2866 | 31.0066 | 30.7266 | 30.4467 | 30.1667 | 29.8868 | 29.6068 | 29.3269 | 29.0469 | 28.767 | 28.9911 | 28.767 | 29.3647 | 29.4394 | 29.5141 | 29.7383 | 29.7383 | 29.8877 | 29.8877 | 29.29
LNG Storage
LNG Stations | 9.2398 | 9.3461 | 9.4525 | 9.5589 | 9.6653 | 9.7717 | 9.8781 | 9.9844 | 10.0908 | 10.1972 | 10.3036 | 10.41 | 10.5164 | 10.6228 | 10.6228 | 10.6228 | 10.6228 | 10.6228 | 10.6228 | 10.6228 | 10.6228 | 10.6228 | 10.6228 | 10.6228 | 10.6228 | 10.6228
LNG Reciprocating Compressors | 34.4976 | 34.9321 | 35.3666 | 35.8012 | 36.2357 | 36.6702 | 37.1048 | 37.5393 | 37.9738 | 38.4084 | 38.8429 | 39.2774 | 39.712 | 40.1465 | 40.1465 | 40.1465 | 40.1465 | 40.1465 | 40.1465 | 40.1465 | 40.1465 | 40.1465 | 40.1465 | 40.1465 | 40.1465 | 40.1465
LNG Centrifugal Compressors | 11.7847 | 11.9371 | 12.0895 | 12.2419 | 12.3943 | 12.5467 | 12.6991 | 12.8515 | 13.0039 | 13.1563 | 13.3088 | 13.4612 | 13.6136 | 13.766 | 13.766 | 13.766 | 13.766 | 13.766 | 13.766 | 13.766 | 13.766 | 13.766 | 13.766 | 13.766 | 13.766 | 13.766
LNG Compressor Exhaust
LNG Engines | 2.5931 | 2.5996 | 2.6061 | 2.6126 | 2.6191 | 2.6256 | 2.6321 | 2.6387 | 2.6452 | 2.6517 | 2.6582 | 2.6647 | 2.6712 | 2.6777 | 2.6777 | 2.6777 | 2.6777 | 2.6777 | 2.6777 | 2.6777 | 2.6777 | 2.6777 | 2.6777 | 2.6777 | 2.6777 | 2.6777
LNG Turbines | 0.012032 | 0.012063 | 0.012093 | 0.012123 | 0.012153 | 0.012183 | 0.012214 | 0.012244 | 0.012274 | 0.012304 | 0.012334 | 0.012365 | 0.012395 | 0.012425 | 0.012425 | 0.012425 | 0.012425 | 0.012425 | 0.012425 | 0.012425 | 0.012425 | 0.012425 | 0.012425 | 0.012425 | 0.012425 | 0.012425
LNG Station venting | 5.1307 | 5.1898 | 5.2488 | 5.3079 | 5.367 | 5.426 | 5.4851 | 5.5442 | 5.6033 | 5.6623 | 5.7214 | 5.7805 | 5.8396 | 5.8986 | 5.8986 | 5.8986 | 5.8986 | 5.8986 | 5.8986 | 5.8986 | 5.8986 | 5.8986 | 5.8986 | 5.8986 | 5.8986 | 5.8986
LNG Import Terminals
LNG Stations | 0.21167 | 0.21167 | 0.21167 | 0.21167 | 0.21167 | 0.21167 | 0.21167 | 0.21167 | 0.21167 | 0.21167 | 0.21167 | 0.3175 | 0.3175 | 0.42334 | 0.42334 | 0.42334 | 0.42334 | 0.42334 | 1.0583 | 1.1642 | 1.1642 | 1.1642 | 1.1642 | 1.1642 | 1.1642 | 1.1642
LNG Reciprocating Compressors | 1.0094 | 1.0094 | 1.0094 | 1.0094 | 1.0094 | 1.0094 | 1.0094 | 1.0094 | 1.0094 | 1.0094 | 1.0094 | 1.5141 | 1.5141 | 2.0188 | 2.0188 | 2.0188 | 2.0188 | 2.0188 | 5.0471 | 5.5518 | 5.5518 | 5.5518 | 5.5518 | 5.5518 | 5.5518 | 5.5518
LNG Centrifugal Compressors | 0.25791 | 0.25791 | 0.25791 | 0.25791 | 0.25791 | 0.25791 | 0.25791 | 0.25791 | 0.25791 | 0.25791 | 0.25791 | 0.38687 | 0.38687 | 0.51582 | 0.51582 | 0.51582 | 0.51582 | 0.51582 | 1.2896 | 1.4185 | 1.4185 | 1.4185 | 1.4185 | 1.4185 | 1.4185 | 1.4185
LNG Compressor Exhaust
LNG Engines | 1.7354 | 1.3472 | 0.9613 | 1.6881 | 1.1057 | 0.48646 | 0.90774 | 1.6145 | 1.7591 | 3.2285 | 4.4083 | 4.6968 | 4.5198 | 9.8304 | 12.5722 | 12.1811 | 11.2818 | 14.8108 | 6.9129 | 8.8022 | 8.4075 | 6.8609 | 3.5766 | 2.1107 | 1.4025 | 2.0099
LNG Turbines | 0.0094201 | 0.0071156 | 0.0048241 | 0.0091395 | 0.0056814 | 0.0020048 | 0.0045062 | 0.0087024 | 0.0095611 | 0.018286 | 0.025291 | 0.026643 | 0.025592 | 0.056673 | 0.072952 | 0.07063 | 0.06529 | 0.086244 | 0.039351 | 0.050568 | 0.048225 | 0.039042 | 0.019541 | 0.010837 | 0.0066321 | 0.010239
LNG Station venting | 0.11754 | 0.11754 | 0.11754 | 0.11754 | 0.11754 | 0.11754 | 0.11754 | 0.11754 | 0.11754 | 0.11754 | 0.11754 | 0.1763 | 0.1763 | 0.23507 | 0.23507 | 0.23507 | 0.23507 | 0.23507 | 0.58768 | 0.64645 | 0.64645 | 0.64645 | 0.64645 | 0.64645 | 0.64645 | 0.64645
DISTRIBUTION
Potential Emissions | 1740.7274 | 1714.7743 | 1670.7703 | 1652.0373 | 1665.0074 | 1536.4233 | 1448.4137 | 1406.2012 | 1356.542 | 1275.6879 | 1218.7971 | 1169.0182 | 1110.6696 | 1023.4756 | 981.7529 | 931.915 | 881.0654 | 726.8072 | 681.6888 | 620.182 | 554.1264 | 502.0906 | 495.9545 | 489.8581 | 487.2511 | 480.2719
Gas STAR Reductions | 0 | 0 | 0 | 20.535 | 25.1938 | 19.693 | 23.9253 | 30.2969 | 25.9822 | 32.9208 | 29.8676 | 36.9353 | 155.5117 | 123.228 | 110.5352 | 48.2988 | 62.7332 | 56.2578 | 50.3111 | 63.8921 | 54.5392 | 58.0002 | 45.1421 | 40.4718 | 40.8442 | 41.2166
Net Emissions | 1740.7274 | 1714.7743 | 1670.7703 | 1631.5023 | 1639.8136 | 1516.7303 | 1424.4884 | 1375.9043 | 1330.5598 | 1242.7671 | 1188.9294 | 1132.0829 | 955.1579 | 900.2476 | 871.2177 | 883.6162 | 818.3322 | 670.5494 | 631.3777 | 556.2899 | 499.5872 | 444.0904 | 450.8124 | 449.3863 | 446.4069 | 439.0553
Normal Fugitives
Pipeline Leaks
Mains - Cast Iron | 267.9894 | 258.1787 | 243.2786 | 239.3195 | 246.2711 | 205.2433 | 199.629 | 179.8003 | 167.0787 | 152.7286 | 140.9133 | 131.425 | 117.1147 | 107.072 | 98.4538 | 88.9481 | 79.8292 | 70.9701 | 62.5983 | 54.125 | 46.2954 | 38.9641 | 37.5024 | 35.7642 | 33.9762 | 32.1373
Mains - Unprotected steel | 231.2008 | 218.202 | 211.4172 | 204.2221 | 197.4089 | 180.8888 | 164.1632 | 156.9314 | 149.3715 | 140.1323 | 131.7628 | 123.9666 | 113.945 | 103.0845 | 100.5029 | 91.2619 | 86.248 | 80.0749 | 74.6896 | 67.3551 | 62.5662 | 55.9697 | 54.869 | 52.2126 | 50.4047 | 48.1162
Mains - Protected steel | 27.4987 | 27.9824 | 27.7094 | 29.4088 | 32.1038 | 32.7228 | 32.4639 | 35.5667 | 34.4167 | 33.5062 | 35.3321 | 36.561 | 37.9496 | 39.13 | 41.3487 | 41.5897 | 42.6638 | 43.4792 | 44.2817 | 45.3106 | 46.3173 | 47.297 | 47.1833 | 47.1022 | 47.0713 | 46.8989
Mains - Plastic | 59.4332 | 48.801 | 51.0154 | 53.5251 | 57.9991 | 58.467 | 54.9746 | 61.7965 | 55.9686 | 54.4653 | 55.1211 | 56.8588 | 56.2283 | 49.0929 | 48.0624 | 44.8304 | 41.6702 | 37.9484 | 33.346 | 28.7537 | 23.8236 | 18.7458 | 19.0975 | 19.4768 | 19.9131 | 20.3834
Services - Unprotected steel | 250.0498 | 235.9073 | 233.8364 | 220.4382 | 201.316 | 183.7624 | 166.9755 | 157.0609 | 147.4383 | 149.6802 | 142.2518 | 131.3503 | 120.012 | 107.3557 | 102.0491 | 111.5579 | 109.1791 | 100.0593 | 94.072 | 85.6781 | 65.2948 | 60.0166 | 56.7454 | 53.1516 | 49.7275 | 47.7691
Services Protected steel | 67.2437 | 79.1225 | 67.1094 | 65.2554 | 68.389 | 64.4164 | 54.9697 | 58.4974 | 50.5359 | 48.0497 | 44.878 | 43.0349 | 40.7467 | 37.6442 | 37.8542 | 32.392 | 29.6342 | 27.4316 | 25.5071 | 23.4653 | 21.5468 | 19.7875 | 19.3705 | 19.1145 | 18.9018 | 18.5612
Services - Plastic | 3.381 | 3.4937 | 3.7057 | 4.1526 | 4.719 | 5.0092 | 5.1523 | 5.9263 | 5.8856 | 6.0473 | 6.8175 | 7.1572 | 7.7125 | 7.9846 | 8.6477 | 9.1167 | 9.6231 | 10.0904 | 10.4943 | 10.8577 | 11.2359 | 11.6511 | 11.8818 | 12.1405 | 12.2982 | 12.4969
Services - Copper | 7.7791 | 8.0149 | 7.6839 | 7.8798 | 7.7286 | 7.0799 | 7.4436 | 7.692 | 7.1712 | 7.1443 | 7.0246 | 6.8282 | 6.684 | 6.6929 | 6.9688 | 6.1083 | 6.1094 | 6.0202 | 5.6176 | 5.323 | 5.2821 | 5.1757 | 4.9438 | 4.7666 | 4.5828 | 4.3859
Meter/Regulator (City Gates)
M&R >300 | 140.5911 | 141.8342 | 139.6302 | 139.4206 | 142.5958 | 131.8633 | 123.9003 | 119.0788 | 116.7455 | 105.4678 | 98.916 | 93.524 | 88.2064 | 78.6232 | 72.2875 | 64.938 | 57.9368 | 31.6164 | 26.7381 | 20.2428 | 14.3742 | 8.5108 | 8.2005 | 8.398 | 8.9389 | 8.6264
M&R 100-300 | 272.7989 | 275.2109 | 270.9344 | 270.3941 | 276.401 | 255.4415 | 239.8514 | 230.3392 | 225.6265 | 203.6242 | 190.7497 | 180.1017 | 169.5806 | 150.8529 | 138.3517 | 123.8922 | 110.0752 | 59.7255 | 50.0892 | 37.418 | 25.92 | 14.429 | 13.9029 | 14.2377 | 15.1547 | 14.625
M&R <100 | 6.5737 | 6.6319 | 6.5288 | 6.8543 | 7.3905 | 7.226 | 7.2025 | 7.3704 | 7.7263 | 7.4991 | 7.5985 | 7.812 | 8.0733 | 7.9582 | 8.1834 | 8.3389 | 8.5944 | 5.5515 | 5.7514 | 5.6185 | 5.6221 | 5.6339 | 5.4285 | 5.5592 | 5.9173 | 5.7105
Reg >300 | 138.4067 | 139.6305 | 137.4608 | 136.9595 | 139.7444 | 128.8819 | 120.7358 | 115.6432 | 112.9372 | 101.5707 | 94.7639 | 89.0461 | 83.3626 | 73.6354 | 66.9395 | 59.2652 | 51.8601 | 27.5426 | 22.3636 | 15.819 | 9.7971 | 3.7733 | 3.6357 | 3.7232 | 3.963 | 3.8245
R-Vault >300 | 0.6527 | 0.65847 | 0.64824 | 0.653 | 0.67438 | 0.63032 | 0.59932 | 0.58367 | 0.58079 | 0.53357 | 0.51009 | 0.49303 | 0.47706 | 0.43827 | 0.41778 | 0.3922 | 0.36966 | 0.21647 | 0.20114 | 0.17391 | 0.15142 | 0.094136 | 0.091722 | 0.075366 | 0.076558 | 0.21906
Reg 100-300 | 104.741 | 105.667 | 104.0251 | 103.5835 | 105.6191 | 97.3362 | 91.1068 | 87.1799 | 85.0458 | 76.3885 | 71.1621 | 66.7486 | 62.353 | 54.93 | 49.7661 | 43.8658 | 38.1538 | 20.0875 | 16.0888 | 11.1044 | 6.4957 | 1.884 | 1.8153 | 1.859 | 1.9788 | 1.9096
R-Vault 100-300 | 0.20914 | 0.21099 | 0.20772 | 0.22572 | 0.25163 | 0.2541 | 0.26131 | 0.27563 | 0.29756 | 0.29719 | 0.30961 | 0.32703 | 0.34698 | 0.35091 | 0.36998 | 0.38632 | 0.40775 | 0.26958 | 0.28571 | 0.28538 | 0.29184 | 0.21785 | 0.21226 | 0.17441 | 0.17717 | 0.61042
Reg 40-100 | 8.0713 | 8.1426 | 8.0161 | 8.3859 | 9.0098 | 8.7778 | 8.718 | 8.8892 | 9.2848 | 8.9792 | 9.0651 | 9.2859 | 9.5613 | 9.3903 | 9.6205 | 9.7671 | 10.029 | 6.454 | 6.6613 | 6.483 | 6.4626 | 6.4518 | 6.2166 | 6.3663 | 6.7763 | 6.5394
R-Vault 40-100 | 0.59532 | 0.60058 | 0.59125 | 0.70136 | 0.84316 | 0.90941 | 0.99119 | 1.101 | 1.2451 | 1.2967 | 1.4032 | 1.5346 | 1.6809 | 1.7505 | 1.8963 | 2.0305 | 2.1938 | 1.4824 | 1.6034 | 1.6325 | 1.6996 | 1.2904 | 1.2573 | 1.0331 | 1.0494 | 0.41221
Reg <40 | 0.43768 | 0.44155 | 0.43469 | 0.45636 | 0.49206 | 0.48111 | 0.47954 | 0.49072 | 0.51442 | 0.49929 | 0.5059 | 0.52012 | 0.53752 | 0.52985 | 0.54485 | 0.5552 | 0.57222 | 0.36962 | 0.38293 | 0.37408 | 0.37432 | 0.37511 | 0.36143 | 0.37013 | 0.39397 | 0.3802
Customer Meters
Residential | 58.3913 | 59.8084 | 60.6488 | 61.2409 | 62.3025 | 63.4826 | 64.6699 | 65.7927 | 67.1332 | 68.3093 | 69.5119 | 70.728 | 71.7919 | 72.7142 | 73.5485 | 75.0047 | 75.6479 | 76.6403 | 76.9413 | 77.159 | 77.3988 | 77.8827 | 78.3905 | 78.9062 | 79.4241 | 79.4241
Commercial/Industry | 43.3617 | 44.5216 | 44.9648 | 45.5027 | 46.1088 | 47.1704 | 47.9528 | 48.6341 | 51.3053 | 50.9922 | 50.9197 | 50.7484 | 51.3015 | 52.1522 | 52.0677 | 52.6054 | 53.2183 | 53.6063 | 55.1862 | 53.8291 | 53.482 | 53.6262 | 53.983 | 54.1683 | 54.6191 | 54.6191
Vented
Rountine Maintenance
Pressure Relief Valve Releases | 0.90922 | 0.85551 | 0.85603 | 0.89441 | 0.96335 | 0.96464 | 0.9391 | 1.0293 | 0.98208 | 0.96773 | 1.0097 | 1.0585 | 1.0917 | 1.0638 | 1.1154 | 1.1195 | 1.1414 | 1.1567 | 1.1629 | 1.1731 | 1.1828 | 1.1916 | 1.1997 | 1.2072 | 1.2179 | 1.2278
Pipeline Blowdown | 3.039 | 3.0659 | 3.0183 | 3.1687 | 3.4166 | 3.3406 | 3.3297 | 3.4073 | 3.5719 | 3.4668 | 3.5128 | 3.6115 | 3.7323 | 3.6791 | 3.7832 | 3.8551 | 3.9732 | 3.9796 | 4.0768 | 4.0993 | 4.1301 | 4.167 | 4.1997 | 4.2229 | 4.2614 | 4.3039
Upsets
Mishaps (Dig-ins) | 47.373 | 47.7919 | 47.0492 | 49.3947 | 53.2587 | 52.0735 | 51.9044 | 53.1145 | 55.679 | 54.0418 | 54.7577 | 56.2968 | 58.1797 | 57.3499 | 58.9729 | 60.0939 | 61.935 | 62.0348 | 63.5494 | 63.9015 | 64.3816 | 64.9554 | 65.4658 | 65.828 | 66.4269 | 67.0905

## 3.6-2
Table 3.6-2: Average CH4 Emission Factors (kg/unit activity) for Natural Gas Systems Sources, for All Years
Table Footnotes:
"NA" indicates value not applicable
Segment/Source | Units | 1990 | 1991 | 1992 | 1993 | 1994 | 1995 | 1996 | 1997 | 1998 | 1999 | 2000 | 2001 | 2002 | 2003 | 2004 | 2005 | 2006 | 2007 | 2008 | 2009 | 2010 | 2011 | 2012 | 2013 | 2014 | 2015
PRODUCTION
Normal Fugitives
Gas Wells
Non-associated Gas Wells (less fractured wells) | kg/well | 83.0899 | 83.5677 | 87.6425 | 87.4335 | 89.3144 | 89.0735 | 90.8229 | 90.7851 | 91.4343 | 93.4599 | 94.8492 | 92.4774 | 91.8889 | 89.7063 | 90.1917 | 89.976 | 88.9899 | 89.4955 | 88.7989 | 88.7292 | 87.929 | 87.9044 | 87.8684 | 87.8983 | 87.9882 | 88.8096
Gas Wells with Hydraulic Fracturing | kg/well | 124.6071 | 113.7744 | 122.5076 | 122.559 | 123.5104 | 127.224 | 121.889 | 121.0387 | 121.5138 | 123.7285 | 127.2252 | 131.8066 | 137.8295 | 139.2837 | 142.1993 | 141.742 | 143.2959 | 149.4834 | 146.8301 | 146.3363 | 143.0737 | 143.0226 | 141.8694 | 141.1639 | 139.502 | 142.6611
Well Pad Equipment
Heaters | kg/heater | 251.8047 | 257.0258 | 268.4419 | 267.9146 | 269.2144 | 275.3619 | 272.3644 | 269.1453 | 268.43 | 268.602 | 271.9241 | 259.853 | 261.917 | 257.2281 | 261.4401 | 258.817 | 255.3865 | 259.878 | 253.8231 | 254.1253 | 250.3711 | 249.8106 | 249.7764 | 248.8035 | 246.6447 | 249.2674
Separators | kg/separator | 342.832 | 316.7107 | 338.8391 | 337.89 | 347.3445 | 350.8124 | 351.6318 | 351.0011 | 354.9647 | 367.2613 | 381.3629 | 379.1516 | 389.5784 | 391.4003 | 400.3777 | 404.8967 | 408.2893 | 416.3603 | 412.9112 | 413.2968 | 408.4972 | 407.9208 | 408.0577 | 405.7879 | 397.7202 | 404.7643
Dehydrators | kg/dehydrator | 460.3957 | 442.549 | 461.4576 | 471.2196 | 479.4804 | 485.8353 | 500.5103 | 500.6299 | 502.4347 | 498.6645 | 493.124 | 500.7966 | 497.5912 | 497.327 | 490.7112 | 491.1854 | 490.6547 | 476.4393 | 479.3471 | 473.1915 | 485.6905 | 485.963 | 484.8522 | 483.1764 | 479.5026 | 486.9011
Meters/Piping | kg/meter | 229.4821 | 233.3428 | 245.3494 | 242.2802 | 241.8119 | 246.5669 | 240.527 | 237.7511 | 234.1208 | 235.5075 | 239.8547 | 227.3995 | 229.4031 | 224.4528 | 227.2802 | 224.6995 | 221.0602 | 224.6295 | 217.8349 | 217.569 | 213.0894 | 212.4185 | 212.416 | 211.4949 | 209.0331 | 211.6439
Compressors | kg/compressor | 1749.9355 | 1786.8312 | 1860.5275 | 1896.5908 | 1931.0053 | 1965.8421 | 2001.4382 | 1992.7415 | 2001.0417 | 1993.9918 | 1991.5792 | 1977.0074 | 1977.3198 | 1950.0193 | 1973.3378 | 1967.4336 | 1959.0366 | 1992.7357 | 1995.1031 | 1988.0458 | 1984.64 | 1991.1167 | 1989.511 | 1986.4704 | 2000.7121 | 2002.4997
Gathering and Boosting
Gathering and Boosting Stations | kg/station | 373048.6734 | 373048.6734 | 373048.6734 | 373048.6734 | 373048.6734 | 373048.6734 | 373048.6734 | 373048.6734 | 373048.6734 | 373048.6734 | 373048.6734 | 373048.6734 | 373048.6734 | 373048.6734 | 373048.6734 | 373048.6734 | 373048.6734 | 373048.6734 | 373048.6734 | 373048.6734 | 373048.6734 | 373048.6734 | 373048.6734 | 373048.6734 | 373048.6734 | 373048.6734
Pipeline Leaks | kg/mile | 354.3697 | 361.1821 | 373.6431 | 378.2004 | 383.1725 | 388.8482 | 395.2829 | 394.2863 | 394.8586 | 394.2349 | 394.1534 | 392.6905 | 392.3475 | 388.451 | 392.1249 | 391.7006 | 391.1962 | 394.7952 | 395.1784 | 394.0853 | 393.3319 | 394.0995 | 394.4023 | 394.3522 | 395.5699 | 395.5282
Vented and Combusted
Drilling, Well Completion, and Well Workover
Gas Well Completions without Hydraulic Fracturing | kg/completion | 13.7954 | 14.0225 | 14.3199 | 14.4125 | 14.5008 | 14.6252 | 14.7568 | 14.6989 | 14.7438 | 14.7065 | 14.7192 | 14.6482 | 14.6421 | 14.3613 | 14.6414 | 14.619 | 14.5828 | 14.8961 | 14.9094 | 14.842 | 14.7883 | 14.8629 | 14.847 | 14.8239 | 14.9309 | 14.9449
Gas Well Workovers without Hydraulic Fracturing | kg/workover | 46.7191 | 47.2079 | 48.2429 | 48.5345 | 48.8103 | 49.2163 | 49.6469 | 49.4851 | 49.604 | 49.4977 | 49.5892 | 49.4218 | 49.4299 | 48.5497 | 49.4533 | 49.3999 | 49.2886 | 50.522 | 50.5347 | 50.3049 | 50.099 | 50.3318 | 50.1725 | 50.0834 | 50.4761 | 50.5567
Hydraulic Fracturing Completions and Workovers that vent | kg/(compl. & workover) | 36824.6629 | 36824.6629 | 36824.6629 | 36824.6629 | 36824.6629 | 36824.6629 | 36824.6629 | 36824.6629 | 36824.6629 | 36824.6629 | 36824.6629 | 36824.6629 | 36824.6629 | 36824.6629 | 36824.6629 | 36824.6629 | 36824.6629 | 36824.6629 | 36824.6629 | 36824.6629 | 36824.6629 | 36824.6629 | 36824.6629 | 36824.6629 | 36824.6629 | 36824.6629
Flared Hydraulic Fracturing Completions and Workovers | kg/(compl. & workover) | 4906.8021 | 4906.8021 | 4906.8021 | 4906.8021 | 4906.8021 | 4906.8021 | 4906.8021 | 4906.8021 | 4906.8021 | 4906.8021 | 4906.8021 | 4906.8021 | 4906.8021 | 4906.8021 | 4906.8021 | 4906.8021 | 4906.8021 | 4906.8021 | 4906.8021 | 4906.8021 | 4906.8021 | 4906.8021 | 4906.8021 | 4906.8021 | 4906.8021 | 4906.8021
Hydraulic Fracturing Completions and Workovers with RECs | kg/(compl. & workover) | NA | NA | NA | NA | NA | NA | NA | NA | NA | NA | NA | 3241.4725 | 3241.4725 | 3241.4725 | 3241.4725 | 3241.4725 | 3241.4725 | 3241.4725 | 3241.4725 | 3241.4725 | 3241.4725 | 3241.4725 | 3241.4725 | 3241.4725 | 3241.4725 | 3241.4725
Hydraulic Fracturing Completions and Workovers with RECs that flare | kg/(compl. & workover) | NA | NA | NA | NA | NA | NA | NA | NA | NA | NA | NA | 4876.9393 | 4876.9393 | 4876.9393 | 4876.9393 | 4876.9393 | 4876.9393 | 4876.9393 | 4876.9393 | 4876.9393 | 4876.9393 | 4876.9393 | 4876.9393 | 4876.9393 | 4876.9393 | 4876.9393
Well Drilling | kg/well | 47.8606 | 48.6482 | 49.6801 | 50.0013 | 50.3076 | 50.7394 | 51.2606 | 51.0299 | 51.1923 | 51.0674 | 51.1178 | 50.8925 | 50.8865 | 49.9283 | 50.9027 | 50.8249 | 50.7074 | 51.9213 | 52.0063 | 51.7807 | 51.6067 | 51.8107 | 51.7689 | 51.6898 | 52.0604 | 52.1069
Produced Water from Coal Bed Methane
Powder River | kg/gal produced water | 33.3138 | 80.577 | 211.384 | 191.3716 | 287.3682 | 541.1845 | 595.2681 | 1333.9819 | 2101.6107 | 4390.5441 | 10721.0663 | 14057.7852 | 15190.4614 | 13745.2276 | 12136.784 | 11776.5165 | 13605.4576 | 13031.6757 | 12873.8182 | 10399.8937 | 9548.0361 | 8637.0012 | 8520.2116 | 8624.4878 | 8693.4363 | 8773.0595
Black Warrior | kg/well | 0.10971 | 0.047016 | 0.019097 | 0.022062 | 0.015387 | 0.0085491 | 0.0075783 | 0.0034055 | 0.0021778 | 0.0010402 | 0.00043188 | 0.00034025 | 0.00032127 | 0.00035887 | 0.00040798 | 0.00042177 | 0.00036775 | 0.00040241 | 0.00040577 | 0.00050502 | 0.00054919 | 0.00061417 | 0.00062032 | 0.00062092 | 0.00062097 | 0.00062075
Normal Operations
Pneumatic Device Vents | kg/controller | 2527.3153 | 2527.3153 | 2527.3153 | 2407.3234 | 2347.3275 | 2287.3315 | 2227.3356 | 2167.3396 | 2107.3437 | 2047.3477 | 1987.3518 | 1927.3558 | 1867.3599 | 1807.3639 | 1747.368 | 1687.372 | 1627.3761 | 1567.3801 | 1507.3842 | 1447.3882 | 1387.3923 | 1327.3963 | 1357.6518 | 1391.4954 | 1303.6023 | 1285.4137
(Low Bleed) | kg/controller | NA | NA | NA | 160.625 | 160.625 | 160.625 | 160.625 | 160.625 | 160.625 | 160.625 | 160.625 | 160.625 | 160.625 | 160.625 | 160.625 | 160.625 | 160.625 | 160.625 | 160.625 | 160.625 | 160.625 | 160.625 | 160.625 | 160.625 | 160.625 | 160.625
(High Bleed) | kg/controller | 4370.6767 | 4370.6767 | 4370.6767 | 4370.6767 | 4370.6767 | 4370.6767 | 4370.6767 | 4370.6767 | 4370.6767 | 4370.6767 | 4370.6767 | 4370.6767 | 4370.6767 | 4370.6767 | 4370.6767 | 4370.6767 | 4370.6767 | 4370.6767 | 4370.6767 | 4370.6767 | 4370.6767 | 4370.6767 | 4370.6767 | 4370.6767 | 4370.6767 | 4370.6767
(Intermittent Bleed) | kg/controller | 1534.7361 | 1534.7361 | 1534.7361 | 1534.7361 | 1534.7361 | 1534.7361 | 1534.7361 | 1534.7361 | 1534.7361 | 1534.7361 | 1534.7361 | 1534.7361 | 1534.7361 | 1534.7361 | 1534.7361 | 1534.7361 | 1534.7361 | 1534.7361 | 1534.7361 | 1534.7361 | 1534.7361 | 1534.7361 | 1534.7361 | 1534.7361 | 1534.7361 | 1534.7361
Chemical Injection Pumps | kg/pump | 1743.4152 | 1743.4152 | 1743.4152 | 1731.7177 | 1720.0201 | 1708.3226 | 1696.625 | 1684.9275 | 1673.2299 | 1661.5324 | 1649.8348 | 1638.1373 | 1626.4397 | 1614.7422 | 1603.0446 | 1591.3471 | 1579.6495 | 1567.952 | 1556.2544 | 1544.5569 | 1532.8593 | 1521.1618 | 1521.1618 | 1521.1618 | 1521.1618 | 1521.1618
Kimray Pumps | kg/MMscf | 18.6699 | 18.9772 | 19.3797 | 19.4901 | 19.6266 | 19.8091 | 20.0439 | 19.963 | 20.0334 | 19.9933 | 20.0036 | 19.948 | 19.9499 | 19.6184 | 19.9383 | 19.9085 | 19.8647 | 20.3541 | 20.3506 | 20.2603 | 20.1521 | 20.2109 | 20.1946 | 20.1637 | 20.3083 | 20.3264
Dehydrator Vents | kg/MMscf | 5.1869 | 5.2723 | 5.3841 | 5.4148 | 5.4527 | 5.5034 | 5.5687 | 5.5462 | 5.5657 | 5.5546 | 5.5575 | 5.542 | 5.5425 | 5.4504 | 5.5393 | 5.531 | 5.5189 | 5.6548 | 5.6539 | 5.6288 | 5.5987 | 5.615 | 5.6105 | 5.6019 | 5.6421 | 5.6471
Condensate Tank Vents
Large Tanks w/Flares | kg/bbl | 0.0054533 | 0.0054533 | 0.0054533 | 0.0054533 | 0.0054533 | 0.0054533 | 0.0054533 | 0.0054533 | 0.0054533 | 0.0054533 | 0.0054533 | 0.0054533 | 0.0054533 | 0.0054533 | 0.0054533 | 0.0054533 | 0.0054533 | 0.0054533 | 0.0054533 | 0.0054533 | 0.0054533 | 0.0054533 | 0.0054533 | 0.0054533 | 0.0054533 | 0.0054533
Large Tanks w/VRU | kg/bbl | NA | 0.0039598 | 0.0039598 | 0.0039598 | 0.0039598 | 0.0039598 | 0.0039598 | 0.0039598 | 0.0039598 | 0.0039598 | 0.0039598 | 0.0039598 | 0.0039598 | 0.0039598 | 0.0039598 | 0.0039598 | 0.0039598 | 0.0039598 | 0.0039598 | 0.0039598 | 0.0039598 | 0.0039598 | 0.0039598 | 0.0039598 | 0.0039598 | 0.0039598
Large Tanks w/o Control | kg/bbl | 0.16816 | 0.16816 | 0.16816 | 0.16816 | 0.16816 | 0.16816 | 0.16816 | 0.16816 | 0.16816 | 0.16816 | 0.16816 | 0.16816 | 0.16816 | 0.16816 | 0.16816 | 0.16816 | 0.16816 | 0.16816 | 0.16816 | 0.16816 | 0.16816 | 0.16816 | 0.16816 | 0.16816 | 0.16816 | 0.16816
Small Tanks w/Flares | kg/bbl | NA | 0.0065917 | 0.0065917 | 0.0065917 | 0.0065917 | 0.0065917 | 0.0065917 | 0.0065917 | 0.0065917 | 0.0065917 | 0.0065917 | 0.0065917 | 0.0065917 | 0.0065917 | 0.0065917 | 0.0065917 | 0.0065917 | 0.0065917 | 0.0065917 | 0.0065917 | 0.0065917 | 0.0065917 | 0.0065917 | 0.0065917 | 0.0065917 | 0.0065917
Small Tanks w/o Flares | kg/bbl | 0.4781 | 0.4781 | 0.4781 | 0.4781 | 0.4781 | 0.4781 | 0.4781 | 0.4781 | 0.4781 | 0.4781 | 0.4781 | 0.4781 | 0.4781 | 0.4781 | 0.4781 | 0.4781 | 0.4781 | 0.4781 | 0.4781 | 0.4781 | 0.4781 | 0.4781 | 0.4781 | 0.4781 | 0.4781 | 0.4781
Malfunctioning Separator Dump Valves | kg/bbl | 0.00030714 | 0.00030714 | 0.00030714 | 0.00030714 | 0.00030714 | 0.00030714 | 0.00030714 | 0.00030714 | 0.00030714 | 0.00030714 | 0.00030714 | 0.00030714 | 0.00030714 | 0.00030714 | 0.00030714 | 0.00030714 | 0.00030714 | 0.00030714 | 0.00030714 | 0.00030714 | 0.00030714 | 0.00030714 | 0.00030714 | 0.00030714 | 0.00030714 | 0.00030714
Compressor Exhaust Vented
Gas Engines | kg/MMHPhr | 4324.9775 | 4397.6891 | 4567.7231 | 4633.7481 | 4709.6441 | 4792.2011 | 4885.9274 | 4884.0567 | 4883.08 | 4880.2133 | 4874.1213 | 4862.9892 | 4855.6442 | 4853.9784 | 4854.0286 | 4852.6506 | 4856.8902 | 4829.3387 | 4833.0856 | 4828.5091 | 4828.3788 | 4826.7096 | 4836.0888 | 4841.0321 | 4834.8894 | 4828.3018
Well Clean Ups
Well Clean Ups (LP Gas Wells) - Vent Using Plungers | kg/well | NA | 2861.8333 | 2861.8333 | 2861.8333 | 2861.8333 | 2861.8333 | 2861.8333 | 2861.8333 | 2861.8333 | 2861.8333 | 2861.8333 | 2861.8333 | 2861.8333 | 2861.8333 | 2861.8333 | 2861.8333 | 2861.8333 | 2861.8333 | 2861.8333 | 2861.8333 | 2861.8333 | 2861.8333 | 2861.8333 | 2861.8333 | 2861.8333 | 2861.8333
Well Clean Ups (LP Gas Wells) - Vent Without Using Plungers | kg/well | 3089.5138 | 3089.5138 | 3089.5138 | 3089.5138 | 3089.5138 | 3089.5138 | 3089.5138 | 3089.5138 | 3089.5138 | 3089.5138 | 3089.5138 | 3089.5138 | 3089.5138 | 3089.5138 | 3089.5138 | 3089.5138 | 3089.5138 | 3089.5138 | 3089.5138 | 3089.5138 | 3089.5138 | 3089.5138 | 3089.5138 | 3089.5138 | 3089.5138 | 3089.5138
Blowdowns
Vessel BD | kg/vessel | 1.4601 | 1.4851 | 1.5189 | 1.531 | 1.5426 | 1.5576 | 1.5753 | 1.5684 | 1.5733 | 1.5694 | 1.5705 | 1.5632 | 1.5629 | 1.5345 | 1.5629 | 1.5603 | 1.5564 | 1.5925 | 1.595 | 1.5882 | 1.583 | 1.5892 | 1.5879 | 1.5855 | 1.5968 | 1.5982
Pipeline BD | kg/mile | 5.6442 | 5.7527 | 5.9512 | 6.0238 | 6.103 | 6.1934 | 6.2959 | 6.28 | 6.2891 | 6.2792 | 6.2779 | 6.2546 | 6.2491 | 6.1871 | 6.2456 | 6.2388 | 6.2308 | 6.2881 | 6.2942 | 6.2768 | 6.2648 | 6.277 | 6.2819 | 6.2811 | 6.3005 | 6.2998
Compressor BD | kg/compressor | 67.5772 | 69.002 | 71.848 | 73.2406 | 74.5696 | 75.9149 | 77.2895 | 76.9537 | 77.2742 | 77.002 | 76.9088 | 76.3461 | 76.3581 | 75.3039 | 76.2044 | 75.9764 | 75.6521 | 76.9535 | 77.0449 | 76.7723 | 76.6408 | 76.8909 | 76.8289 | 76.7115 | 77.2615 | 77.3305
Compressor Starts | kg/compressor | 151.1804 | 154.3679 | 160.7346 | 163.8502 | 166.8233 | 169.833 | 172.9082 | 172.1568 | 172.8739 | 172.2649 | 172.0564 | 170.7975 | 170.8245 | 168.466 | 170.4805 | 169.9704 | 169.245 | 172.1563 | 172.3609 | 171.7512 | 171.4569 | 172.0165 | 171.8778 | 171.6151 | 172.8454 | 172.9999
G&B Station Episodic Events | kg/station | 37000 | 37000 | 37000 | 37000 | 37000 | 37000 | 37000 | 37000 | 37000 | 37000 | 37000 | 37000 | 37000 | 37000 | 37000 | 37000 | 37000 | 37000 | 37000 | 37000 | 37000 | 37000 | 37000 | 37000 | 37000 | 37000
Upsets
Pressure Relief Valves | kg/PRV | 0.6399 | 0.65043 | 0.66422 | 0.66852 | 0.67261 | 0.67839 | 0.68536 | 0.68227 | 0.68444 | 0.68277 | 0.68345 | 0.68043 | 0.68035 | 0.66754 | 0.68057 | 0.67953 | 0.67796 | 0.69419 | 0.69533 | 0.69231 | 0.68998 | 0.69271 | 0.69215 | 0.69109 | 0.69605 | 0.69667
Mishaps | kg/mile | 12.2201 | 12.455 | 12.8847 | 13.0418 | 13.2133 | 13.409 | 13.6309 | 13.5965 | 13.6163 | 13.5948 | 13.5919 | 13.5415 | 13.5297 | 13.3953 | 13.522 | 13.5074 | 13.49 | 13.6141 | 13.6273 | 13.5896 | 13.5636 | 13.5901 | 13.6005 | 13.5988 | 13.6408 | 13.6394
Offshore
Shallow water Gas Platforms (GoM and Pacific) | kg/platform | 62559.0801 | 62559.0801 | 62559.0801 | 62559.0801 | 62559.0801 | 62559.0801 | 62559.0801 | 62559.0801 | 62559.0801 | 62559.0801 | 62559.0801 | 62559.0801 | 62559.0801 | 62559.0801 | 62559.0801 | 62559.0801 | 62559.0801 | 62559.0801 | 62559.0801 | 62559.0801 | 62559.0801 | 62559.0801 | 62559.0801 | 62559.0801 | 62559.0801 | 62559.0801
Deepwater Gas Platforms (GoM and Pacific) | kg/platform | 659657.6964 | 659657.6964 | 659657.6964 | 659657.6964 | 659657.6964 | 659657.6964 | 659657.6964 | 659657.6964 | 659657.6964 | 659657.6964 | 659657.6964 | 659657.6964 | 659657.6964 | 659657.6964 | 659657.6964 | 659657.6964 | 659657.6964 | 659657.6964 | 659657.6964 | 659657.6964 | 659657.6964 | 659657.6964 | 659657.6964 | 659657.6964 | 659657.6964 | 659657.6964
GAS PROCESSING PLANTS
Fugitives, Vented, and Combusted
Plant Grouped Emission Sources[a] | kg/plant | 832939.7699 | 854738.3741 | 863251.1922 | 830252.8361 | 797254.48 | 764256.1238 | 731257.7677 | 698259.4115 | 665261.0554 | 632262.6993 | 599264.3431 | 566265.987 | 533267.6308 | 500269.2747 | 467270.9186 | 434272.5624 | 401274.2063 | 368275.8501 | 335277.494 | 302279.1379 | 269280.7817 | 236282.4256 | 236536.2307 | 235631.4983 | 235476.4155 | 234261.277
Plant Fugitives | kg/plant | NA | NA | NA | NA | NA | NA | NA | NA | NA | NA | NA | NA | NA | NA | NA | NA | NA | NA | NA | NA | NA | 24134.1542 | 24134.1542 | 24134.1542 | 24134.1542 | 24134.1542
Recip. Compressors | kg/compressor | NA | NA | NA | NA | NA | NA | NA | NA | NA | NA | NA | NA | NA | NA | NA | NA | NA | NA | NA | NA | NA | 18646.8971 | 18646.8971 | 18646.8971 | 18646.8971 | 18646.8971
Centrifugal Compressors (wet seals) | kg/compressor | NA | NA | NA | NA | NA | NA | NA | NA | NA | NA | NA | NA | NA | NA | NA | NA | NA | NA | NA | NA | NA | 56827.5985 | 56827.5985 | 56827.5985 | 56827.5985 | 56827.5985
Centrifugal Compressors (dry seals) | kg/compressor | NA | NA | NA | NA | NA | NA | NA | NA | NA | NA | NA | NA | NA | NA | NA | NA | NA | NA | NA | NA | NA | 29985.455 | 29985.455 | 29985.455 | 29985.455 | 29985.455
Dehydrators | kg/plant | NA | NA | NA | NA | NA | NA | NA | NA | NA | NA | NA | NA | NA | NA | NA | NA | NA | NA | NA | NA | NA | 25335.6445 | 25335.6445 | 25335.6445 | 25335.6445 | 25335.6445
Flares | kg/plant | NA | NA | NA | NA | NA | NA | NA | NA | NA | NA | NA | NA | NA | NA | NA | NA | NA | NA | NA | NA | NA | 32634.2762 | 32634.2762 | 32634.2762 | 32634.2762 | 32634.2762
Compressor Exhaust
Gas Engines | kg/MMHPhr | 4622.4 | 4622.4 | 4622.4 | 4622.4 | 4622.4 | 4622.4 | 4622.4 | 4622.4 | 4622.4 | 4622.4 | 4622.4 | 4622.4 | 4622.4 | 4622.4 | 4622.4 | 4622.4 | 4622.4 | 4622.4 | 4622.4 | 4622.4 | 4622.4 | 4622.4 | 4622.4 | 4622.4 | 4622.4 | 4622.4
Gas Turbines | kg/MMHPhr | 109.782 | 109.782 | 109.782 | 109.782 | 109.782 | 109.782 | 109.782 | 109.782 | 109.782 | 109.782 | 109.782 | 109.782 | 109.782 | 109.782 | 109.782 | 109.782 | 109.782 | 109.782 | 109.782 | 109.782 | 109.782 | 109.782 | 109.782 | 109.782 | 109.782 | 109.782
AGR Vents | kg/AGR | 42762.8817 | 42762.8817 | 42762.8817 | 42762.8817 | 42762.8817 | 42762.8817 | 42762.8817 | 42762.8817 | 42762.8817 | 42762.8817 | 42762.8817 | 42762.8817 | 42762.8817 | 42762.8817 | 42762.8817 | 42762.8817 | 42762.8817 | 42762.8817 | 42762.8817 | 42762.8817 | 42762.8817 | 42762.8817 | 42762.8817 | 42762.8817 | 42762.8817 | 42762.8817
Pneumatic Devices | kg/plant | 3172.5265 | 3172.5265 | 3172.5265 | 3172.5265 | 3172.5265 | 3172.5265 | 3172.5265 | 3172.5265 | 3172.5265 | 3172.5265 | 3172.5265 | 3172.5265 | 3172.5265 | 3172.5265 | 3172.5265 | 3172.5265 | 3172.5265 | 3172.5265 | 3172.5265 | 3172.5265 | 3172.5265 | 3172.5265 | 3172.5265 | 3172.5265 | 3172.5265 | 3172.5265
Routine Maintenance
Blowdowns/Venting | kg/plant | 78195.6 | 78195.6 | 78195.6 | 76881.0553 | 75566.5106 | 74251.9659 | 72937.4212 | 71622.8765 | 70308.3317 | 68993.787 | 67679.2423 | 66364.6976 | 65050.1529 | 63735.6082 | 62421.0635 | 61106.5188 | 59791.9741 | 58477.4294 | 57162.8847 | 55848.34 | 54533.7952 | 53219.2505 | 53219.2505 | 53219.2505 | 53219.2505 | 53219.2505
TRANSMISSION AND STORAGE
Fugitives
Pipeline Leaks | kg/mile | 10.924 | 0 | 0 | 182.4753 | 257.3227 | 342.364 | 291.012 | 432.9145 | 604.9316 | 719.3029 | 853.3016 | 1140.3339 | 1159.7981 | 1172.2268 | 1352.9348 | 1651.2905 | 1525.939 | 1445.9486 | 1443.615 | 1244.2144 | 1421.2041 | 1120.9175 | 1237.5668 | 1095.5835 | 1109.8464 | 1122.651
Compressor Stations (Transmission)
Station Total Emissions | kg/station | 633830.3947 | 0 | 0 | 0 | 0 | 0 | 0 | 0 | 0 | 0 | 0 | 0 | 0 | 0 | 0 | 0 | 0 | 0 | 0 | 0 | 0 | 0 | 0 | 0 | 0 | 0
Station + Compressor Fugitive Emissions | kg/station | NA | NA | NA | NA | NA | NA | NA | NA | NA | NA | NA | NA | NA | NA | NA | NA | NA | NA | NA | NA | NA | 64000 | 64000 | 64000 | 64000 | 64000
Reciprocating Compressor | kg/compressor | NA | NA | NA | NA | NA | NA | NA | NA | NA | NA | NA | NA | NA | NA | NA | NA | NA | NA | NA | NA | NA | 65000 | 65000 | 65000 | 65000 | 65000
Centrifugal Compressor (wet seals) | kg/compressor | NA | 1571839.8459 | 1571839.8459 | 1521593.3214 | 1471899.8166 | 1422760.0075 | 1374174.5711 | 1326144.1856 | 1278669.5301 | 1231751.2851 | 1185390.132 | 1139586.7534 | 1094341.833 | 1049656.0556 | 1005530.1072 | 961964.6748 | 918960.4466 | 876518.1119 | 834638.3612 | 793321.886 | 752569.379 | 712381.5341 | 660459.1123 | 652011.2452 | 659582.4468 | 683031.1196
Centrifugal Compressor (dry seals) | kg/compressor | NA | NA | NA | NA | NA | NA | NA | NA | NA | NA | NA | NA | NA | NA | NA | NA | NA | NA | NA | NA | NA | 84035.9418 | 89959.9453 | 90772.1091 | 90042.5532 | 87956.2013
Compressor Stations (Storage)
Station Total Emissions | kg/station | 679538.6114 | 679538.6114 | 679538.6114 | 664051.5487 | 648564.486 | 633077.4233 | 617590.3606 | 602103.2979 | 586616.2352 | 571129.1725 | 555642.1098 | 540155.0472 | 524667.9845 | 509180.9218 | 493693.8591 | 478206.7964 | 462719.7337 | 447232.671 | 431745.6083 | 416258.5456 | 400771.483 | 385284.4203 | 369797.3576 | 369797.3576 | 369797.3576 | 369797.3576
Station + Compressor Fugitive Emissions | kg/station | NA | NA | NA | NA | NA | NA | NA | NA | NA | NA | NA | NA | NA | NA | NA | NA | NA | NA | NA | NA | NA | NA | 71000 | 71000 | 71000 | 71000
Reciprocating Compressor | kg/compressor | NA | NA | NA | NA | NA | NA | NA | NA | NA | NA | NA | NA | NA | NA | NA | NA | NA | NA | NA | NA | NA | NA | 70000 | 70000 | 70000 | 70000
Wells (Storage) | kg/well | 804.9235 | 804.9235 | 804.9235 | 804.9236 | 804.9235 | 804.9236 | 804.9236 | 804.9235 | 804.9235 | 804.9236 | 804.9235 | 804.9235 | 804.9236 | 804.9236 | 804.9235 | 804.9235 | 804.9235 | 804.9236 | 804.9236 | 804.9236 | 804.9236 | 804.9236 | 804.9236 | 804.9235 | 804.9236 | 5233.545
M&R (Trans. Co. Interconnect) | kg/station | 28007.1216 | 28007.1216 | 28007.1216 | 28007.1216 | 28007.1216 | 28007.1216 | 28007.1216 | 28007.1216 | 28007.1216 | 28007.1216 | 28007.1216 | 28007.1216 | 28007.1216 | 28007.1216 | 28007.1216 | 28007.1216 | 28007.1216 | 28007.1216 | 28007.1216 | 28007.1216 | 28007.1216 | 28007.1216 | 28007.1216 | 28007.1216 | 28007.1216 | 28007.1216
M&R (Farm Taps + Direct Sales) | kg/station | 219.3329 | 219.3329 | 219.3329 | 219.3329 | 219.3329 | 219.3329 | 219.3329 | 219.3329 | 219.3329 | 219.3329 | 219.3329 | 219.3329 | 219.3329 | 219.3329 | 219.3329 | 219.3329 | 219.3329 | 219.3329 | 219.3329 | 219.3329 | 219.3329 | 219.3329 | 219.3329 | 219.3329 | 219.3329 | 219.3329
Vented and Combusted
Normal Operation
Dehydrator vents (Transmission) | kg/MMscf | 1.805 | 1.805 | 1.805 | 1.805 | 1.805 | 1.805 | 1.805 | 1.805 | 1.805 | 1.805 | 1.805 | 1.805 | 1.805 | 1.805 | 1.805 | 1.805 | 1.805 | 1.805 | 1.805 | 1.805 | 1.805 | 1.805 | 1.805 | 1.805 | 1.805 | 1.805
Dehydrator vents (Storage) | kg/MMscf | 2.2569 | 2.2569 | 2.2569 | 2.2569 | 2.2569 | 2.2569 | 2.2569 | 2.2569 | 2.2569 | 2.2569 | 2.2569 | 2.2569 | 2.2569 | 2.2569 | 2.2569 | 2.2569 | 2.2569 | 2.2569 | 2.2569 | 2.2569 | 2.2569 | 2.2569 | 2.2569 | 2.2569 | 2.2569 | 2.2569
Compressor Exhaust
Engines (Transmission) | kg/MMHPhr | 4622.4 | 4622.4 | 4622.4 | 4622.4 | 4622.4 | 4622.4 | 4622.4 | 4622.4 | 4622.4 | 4622.4 | 4622.4 | 4622.4 | 4622.4 | 4622.4 | 4622.4 | 4622.4 | 4622.4 | 4622.4 | 4622.4 | 4622.4 | 4622.4 | 4622.4 | 4622.4 | 4622.4 | 4622.4 | 4622.4
Turbines (Transmission) | kg/MMHPhr | 109.782 | 109.782 | 109.782 | 109.782 | 109.782 | 109.782 | 109.782 | 109.782 | 109.782 | 109.782 | 109.782 | 109.782 | 109.782 | 109.782 | 109.782 | 109.782 | 109.782 | 109.782 | 109.782 | 109.782 | 109.782 | 109.782 | 109.782 | 109.782 | 109.782 | 109.782
Engines (Storage) | kg/MMHPhr | 4622.4 | 4622.4 | 4622.4 | 4622.4 | 4622.4 | 4622.4 | 4622.4 | 4622.4 | 4622.4 | 4622.4 | 4622.4 | 4622.4 | 4622.4 | 4622.4 | 4622.4 | 4622.4 | 4622.4 | 4622.4 | 4622.4 | 4622.4 | 4622.4 | 4622.4 | 4622.4 | 4622.4 | 4622.4 | 4622.4
Turbines (Storage) | kg/MMHPhr | 109.782 | 109.782 | 109.782 | 109.782 | 109.782 | 109.782 | 109.782 | 109.782 | 109.782 | 109.782 | 109.782 | 109.782 | 109.782 | 109.782 | 109.782 | 109.782 | 109.782 | 109.782 | 109.782 | 109.782 | 109.782 | 109.782 | 109.782 | 109.782 | 109.782 | 109.782
Generators (Engines) | kg/MMHPhr | 4622.4 | 4622.4 | 4622.4 | 4622.4 | 4622.4 | 4622.4 | 4622.4 | 4622.4 | 4622.4 | 4622.4 | 4622.4 | 4622.4 | 4622.4 | 4622.4 | 4622.4 | 4622.4 | 4622.4 | 4622.4 | 4622.4 | 4622.4 | 4622.4 | 4622.4 | 4622.4 | 4622.4 | 4622.4 | 4622.4
Generators (Turbines) | kg/MMHPhr | 109.782 | 109.782 | 109.782 | 109.782 | 109.782 | 109.782 | 109.782 | 109.782 | 109.782 | 109.782 | 109.782 | 109.782 | 109.782 | 109.782 | 109.782 | 109.782 | 109.782 | 109.782 | 109.782 | 109.782 | 109.782 | 109.782 | 109.782 | 109.782 | 109.782 | 109.782
Pneumatic Devices Trans + Stor
Pneumatic Devices Transmission | kg/controller | 3123.9142 | 3123.9142 | 3123.9142 | 2999.5345 | 2875.1548 | 2750.775 | 2626.3953 | 2502.0156 | 2377.6359 | 2253.2561 | 2128.8764 | 2004.4967 | 1880.117 | 1755.7372 | 1631.3575 | 1506.9778 | 1382.5981 | 1258.2183 | 1133.8386 | 1009.4589 | 885.0792 | 760.6994 | 559.0201 | 633.3492 | 589.5661 | 628.3657
(High Bleed) | kg/controller | NA | NA | NA | NA | NA | NA | NA | NA | NA | NA | NA | NA | NA | NA | NA | NA | NA | NA | NA | NA | NA | 2516.6824 | 2599.8424 | 2927.0914 | 2926.9277 | 2802.6703
(Intermittent Bleed) | kg/controller | NA | NA | NA | NA | NA | NA | NA | NA | NA | NA | NA | NA | NA | NA | NA | NA | NA | NA | NA | NA | NA | 338.8224 | 343.5131 | 399.4494 | 379.655 | 370.0079
(Low Bleed) | kg/controller | NA | NA | NA | NA | NA | NA | NA | NA | NA | NA | NA | NA | NA | NA | NA | NA | NA | NA | NA | NA | NA | 219.2243 | 207.4912 | 236.7985 | 215.6277 | 221.8702
Pneumatic Devices Storage | kg/controller | 3123.9142 | 3123.9142 | 3123.9142 | 3025.5396 | 2927.165 | 2828.7904 | 2730.4158 | 2632.0412 | 2533.6666 | 2435.292 | 2336.9174 | 2238.5428 | 2140.1682 | 2041.7936 | 1943.419 | 1845.0444 | 1746.6698 | 1648.2952 | 1549.9206 | 1451.546 | 1353.1714 | 1254.7968 | 1290.0575 | 1409.9709 | 1225.3534 | 972.6409
(High Bleed) | kg/controller | NA | NA | NA | NA | NA | NA | NA | NA | NA | NA | NA | NA | NA | NA | NA | NA | NA | NA | NA | NA | NA | 2504.6564 | 2900.2061 | 3282.4192 | 2850.1596 | 2359.1895
(Intermittent Bleed) | kg/controller | NA | NA | NA | NA | NA | NA | NA | NA | NA | NA | NA | NA | NA | NA | NA | NA | NA | NA | NA | NA | NA | 319.4606 | 365.6069 | 405.1421 | 372.3617 | 415.1764
(Low Bleed) | kg/controller | NA | NA | NA | NA | NA | NA | NA | NA | NA | NA | NA | NA | NA | NA | NA | NA | NA | NA | NA | NA | NA | 194.7116 | 197.788 | 234.1097 | 219.8346 | 190.5625
Routine Maintenance/Upsets
Pipeline venting | kg/mile | 609.579 | 609.579 | 609.579 | 609.579 | 609.579 | 609.579 | 609.579 | 609.579 | 609.579 | 609.579 | 609.579 | 609.579 | 609.579 | 609.579 | 609.579 | 609.579 | 609.579 | 609.579 | 609.579 | 609.579 | 609.579 | 609.579 | 609.579 | 609.579 | 609.579 | 609.579
Station venting Trans + Storage
Station Venting Transmission | kg/station | 83954.34 | 83954.34 | 83954.34 | 83954.34 | 83954.34 | 83954.34 | 83954.34 | 83954.34 | 83954.34 | 83954.34 | 83954.34 | 83954.34 | 83954.34 | 83954.34 | 83954.34 | 83954.34 | 83954.34 | 83954.34 | 83954.34 | 83954.34 | 83954.34 | 83954.34 | 83954.34 | 83954.34 | 83954.34 | 83954.34
Station Venting Storage | kg/station | 83954.34 | 83954.34 | 83954.34 | 83954.34 | 83954.34 | 83954.34 | 83954.34 | 83954.34 | 83954.34 | 83954.34 | 83954.34 | 83954.34 | 83954.34 | 83954.34 | 83954.34 | 83954.34 | 83954.34 | 83954.34 | 83954.34 | 83954.34 | 83954.34 | 83954.34 | 83954.34 | 83954.34 | 83954.34 | 83954.34
LNG Storage
LNG Stations | kg/station | 151192.0593 | 151192.0593 | 151192.0593 | 151192.0593 | 151192.0593 | 151192.0593 | 151192.0593 | 151192.0593 | 151192.0593 | 151192.0593 | 151192.0593 | 151192.0593 | 151192.0593 | 151192.0593 | 151192.0593 | 151192.0593 | 151192.0593 | 151192.0593 | 151192.0593 | 151192.0593 | 151192.0593 | 151192.0593 | 151192.0593 | 151192.0593 | 151192.0593 | 151192.0593
LNG Reciprocating Compressors | kg/compressor | 148443.3684 | 148443.3684 | 148443.3684 | 148443.3684 | 148443.3684 | 148443.3684 | 148443.3684 | 148443.3684 | 148443.3684 | 148443.3684 | 148443.3684 | 148443.3684 | 148443.3684 | 148443.3684 | 148443.3684 | 148443.3684 | 148443.3684 | 148443.3684 | 148443.3684 | 148443.3684 | 148443.3684 | 148443.3684 | 148443.3684 | 148443.3684 | 148443.3684 | 148443.3684
LNG Centrifugal Compressors | kg/compressor | 214925.1327 | 214925.1327 | 214925.1327 | 214925.1327 | 214925.1327 | 214925.1327 | 214925.1327 | 214925.1327 | 214925.1327 | 214925.1327 | 214925.1327 | 214925.1327 | 214925.1327 | 214925.1327 | 214925.1327 | 214925.1327 | 214925.1327 | 214925.1327 | 214925.1327 | 214925.1327 | 214925.1327 | 214925.1327 | 214925.1327 | 214925.1327 | 214925.1327 | 214925.1327
LNG Compressor Exhaust
LNG Engines | kg/MMHPhr | 4622.4 | 4622.4 | 4622.4 | 4622.4 | 4622.4 | 4622.4 | 4622.4 | 4622.4 | 4622.4 | 4622.4 | 4622.4 | 4622.4 | 4622.4 | 4622.4 | 4622.4 | 4622.4 | 4622.4 | 4622.4 | 4622.4 | 4622.4 | 4622.4 | 4622.4 | 4622.4 | 4622.4 | 4622.4 | 4622.4
LNG Turbines | kg/MMHPhr | 109.782 | 109.782 | 109.782 | 109.782 | 109.782 | 109.782 | 109.782 | 109.782 | 109.782 | 109.782 | 109.782 | 109.782 | 109.782 | 109.782 | 109.782 | 109.782 | 109.782 | 109.782 | 109.782 | 109.782 | 109.782 | 109.782 | 109.782 | 109.782 | 109.782 | 109.782
LNG Station venting | kg/station | 83954.34 | 83954.34 | 83954.34 | 83954.34 | 83954.34 | 83954.34 | 83954.34 | 83954.34 | 83954.34 | 83954.34 | 83954.34 | 83954.34 | 83954.34 | 83954.34 | 83954.34 | 83954.34 | 83954.34 | 83954.34 | 83954.34 | 83954.34 | 83954.34 | 83954.34 | 83954.34 | 83954.34 | 83954.34 | 83954.34
LNG Import Terminals
LNG Stations | kg/station | 151192.0593 | 151192.0593 | 151192.0593 | 151192.0593 | 151192.0593 | 151192.0593 | 151192.0593 | 151192.0593 | 151192.0593 | 151192.0593 | 151192.0593 | 151192.0593 | 151192.0593 | 151192.0593 | 151192.0593 | 151192.0593 | 151192.0593 | 151192.0593 | 151192.0593 | 151192.0593 | 151192.0593 | 151192.0593 | 151192.0593 | 151192.0593 | 151192.0593 | 151192.0593
LNG Reciprocating Compressors | kg/compressor | 148443.3684 | 148443.3684 | 148443.3684 | 148443.3684 | 148443.3684 | 148443.3684 | 148443.3684 | 148443.3684 | 148443.3684 | 148443.3684 | 148443.3684 | 148443.3684 | 148443.3684 | 148443.3684 | 148443.3684 | 148443.3684 | 148443.3684 | 148443.3684 | 148443.3684 | 148443.3684 | 148443.3684 | 148443.3684 | 148443.3684 | 148443.3684 | 148443.3684 | 148443.3684
LNG Centrifugal Compressors | kg/compressor | 214925.1327 | 214925.1327 | 214925.1327 | 214925.1327 | 214925.1327 | 214925.1327 | 214925.1327 | 214925.1327 | 214925.1327 | 214925.1327 | 214925.1327 | 214925.1327 | 214925.1327 | 214925.1327 | 214925.1327 | 214925.1327 | 214925.1327 | 214925.1327 | 214925.1327 | 214925.1327 | 214925.1327 | 214925.1327 | 214925.1327 | 214925.1327 | 214925.1327 | 214925.1327
LNG Compressor Exhaust
LNG Engines | kg/MMHPhr | 4622.4 | 4622.4 | 4622.4 | 4622.4 | 4622.4 | 4622.4 | 4622.4 | 4622.4 | 4622.4 | 4622.4 | 4622.4 | 4622.4 | 4622.4 | 4622.4 | 4622.4 | 4622.4 | 4622.4 | 4622.4 | 4622.4 | 4622.4 | 4622.4 | 4622.4 | 4622.4 | 4622.4 | 4622.4 | 4622.4
LNG Turbines | kg/MMHPhr | 109.782 | 109.782 | 109.782 | 109.782 | 109.782 | 109.782 | 109.782 | 109.782 | 109.782 | 109.782 | 109.782 | 109.782 | 109.782 | 109.782 | 109.782 | 109.782 | 109.782 | 109.782 | 109.782 | 109.782 | 109.782 | 109.782 | 109.782 | 109.782 | 109.782 | 109.782
LNG Station venting | kg/station | 83954.34 | 83954.34 | 83954.34 | 83954.34 | 83954.34 | 83954.34 | 83954.34 | 83954.34 | 83954.34 | 83954.34 | 83954.34 | 83954.34 | 83954.34 | 83954.34 | 83954.34 | 83954.34 | 83954.34 | 83954.34 | 83954.34 | 83954.34 | 83954.34 | 83954.34 | 83954.34 | 83954.34 | 83954.34 | 83954.34
DISTRIBUTION
Normal Fugitives
Pipeline Leaks
Mains - Cast Iron | kg/mile | 4597.362 | 4597.362 | 4597.362 | 4416.3044 | 4235.2469 | 4054.1893 | 3873.1317 | 3692.0741 | 3511.0166 | 3329.959 | 3148.9014 | 2967.8439 | 2786.7863 | 2605.7287 | 2424.6712 | 2243.6136 | 2062.556 | 1881.4984 | 1700.4409 | 1519.3833 | 1338.3257 | 1157.2682 | 1157.2682 | 1157.2682 | 1157.2682 | 1157.2682
Mains - Unprotected steel | kg/mile | 2122.2573 | 2122.2573 | 2122.2573 | 2055.8925 | 1989.5276 | 1923.1627 | 1856.7978 | 1790.4329 | 1724.0681 | 1657.7032 | 1591.3383 | 1524.9734 | 1458.6085 | 1392.2437 | 1325.8788 | 1259.5139 | 1193.149 | 1126.7841 | 1060.4193 | 994.0544 | 927.6895 | 861.3246 | 861.3246 | 861.3246 | 861.3246 | 861.3246
Mains - Protected steel | kg/mile | 59.0686 | 59.0686 | 59.0686 | 61.0518 | 63.0349 | 65.0181 | 67.0013 | 68.9845 | 70.9676 | 72.9508 | 74.934 | 76.9172 | 78.9003 | 80.8835 | 82.8667 | 84.8499 | 86.833 | 88.8162 | 90.7994 | 92.7826 | 94.7657 | 96.7489 | 96.7489 | 96.7489 | 96.7489 | 96.7489
Mains - Plastic | kg/mile | 190.8666 | 190.8666 | 190.8666 | 182.3393 | 173.8119 | 165.2846 | 156.7573 | 148.23 | 139.7026 | 131.1753 | 122.648 | 114.1206 | 105.5933 | 97.066 | 88.5387 | 80.0113 | 71.484 | 62.9567 | 54.4293 | 45.902 | 37.3747 | 28.8474 | 28.8474 | 28.8474 | 28.8474 | 28.8474
Services - Unprotected steel | kg/service | 32.7568 | 32.7568 | 32.7568 | 31.7952 | 30.8336 | 29.872 | 28.9104 | 27.9489 | 26.9873 | 26.0257 | 25.0641 | 24.1025 | 23.1409 | 22.1793 | 21.2178 | 20.2562 | 19.2946 | 18.333 | 17.3714 | 16.4098 | 15.4482 | 14.4867 | 14.4867 | 14.4867 | 14.4867 | 14.4867
Services Protected steel | kg/service | 3.3993 | 3.3993 | 3.3993 | 3.2886 | 3.1778 | 3.0671 | 2.9563 | 2.8456 | 2.7349 | 2.6241 | 2.5134 | 2.4027 | 2.2919 | 2.1812 | 2.0704 | 1.9597 | 1.849 | 1.7382 | 1.6275 | 1.5167 | 1.406 | 1.2953 | 1.2953 | 1.2953 | 1.2953 | 1.2953
Services - Plastic | kg/service | 0.17908 | 0.17908 | 0.17908 | 0.1835 | 0.18791 | 0.19233 | 0.19675 | 0.20116 | 0.20558 | 0.21 | 0.21441 | 0.21883 | 0.22325 | 0.22766 | 0.23208 | 0.2365 | 0.24091 | 0.24533 | 0.24974 | 0.25416 | 0.25858 | 0.26299 | 0.26299 | 0.26299 | 0.26299 | 0.26299
Services - Copper | kg/service | 4.8983 | 4.8983 | 4.8983 | 4.8983 | 4.8983 | 4.8983 | 4.8983 | 4.8983 | 4.8983 | 4.8983 | 4.8983 | 4.8983 | 4.8983 | 4.8983 | 4.8983 | 4.8983 | 4.8983 | 4.8983 | 4.8983 | 4.8983 | 4.8983 | 4.8983 | 4.8983 | 4.8983 | 4.8983 | 4.8983
Meter/Regulator (City Gates)
M&R >300 | kg/station | 30335.4245 | 30335.4245 | 30335.4245 | 28851.5976 | 27367.7707 | 25883.9438 | 24400.1169 | 22916.29 | 21432.4631 | 19948.6362 | 18464.8093 | 16980.9824 | 15497.1556 | 14013.3287 | 12529.5018 | 11045.6749 | 9561.848 | 8078.0211 | 6594.1942 | 5110.3673 | 3626.5404 | 2142.7135 | 2142.7135 | 2142.7135 | 2142.7135 | 2142.7135
M&R 100-300 | kg/station | 16129.4026 | 16129.4026 | 16129.4026 | 15332.8779 | 14536.3532 | 13739.8286 | 12943.3039 | 12146.7792 | 11350.2545 | 10553.7299 | 9757.2052 | 8960.6805 | 8164.1559 | 7367.6312 | 6571.1065 | 5774.5819 | 4978.0572 | 4181.5325 | 3385.0078 | 2588.4832 | 1791.9585 | 995.4338 | 995.4338 | 995.4338 | 995.4338 | 995.4338
M&R <100 | kg/station | 727.1729 | 727.1729 | 727.1729 | 727.1729 | 727.1729 | 727.1729 | 727.1729 | 727.1729 | 727.1729 | 727.1729 | 727.1729 | 727.1729 | 727.1729 | 727.1729 | 727.1729 | 727.1729 | 727.1729 | 727.1729 | 727.1729 | 727.1729 | 727.1729 | 727.1729 | 727.1729 | 727.1729 | 727.1729 | 727.1729
Reg >300 | kg/station | 27315.3794 | 27315.3794 | 27315.3794 | 25923.4592 | 24531.539 | 23139.6188 | 21747.6986 | 20355.7784 | 18963.8582 | 17571.938 | 16180.0178 | 14788.0976 | 13396.1774 | 12004.2572 | 10612.337 | 9220.4168 | 7828.4966 | 6436.5764 | 5044.6562 | 3652.736 | 2260.8158 | 868.8956 | 868.8956 | 868.8956 | 868.8956 | 868.8956
R-Vault >300 | kg/station | 219.3329 | 219.3329 | 219.3329 | 210.453 | 201.5731 | 192.6933 | 183.8134 | 174.9335 | 166.0536 | 157.1738 | 148.2939 | 139.414 | 130.5341 | 121.6543 | 112.7744 | 103.8945 | 95.0146 | 86.1348 | 77.2549 | 68.375 | 59.4952 | 50.6153 | 50.6153 | 50.6153 | 50.6153 | 50.6153
Reg 100-300 | kg/station | 6833.0628 | 6833.0628 | 6833.0628 | 6480.9758 | 6128.8888 | 5776.8018 | 5424.7148 | 5072.6278 | 4720.5409 | 4368.4539 | 4016.3669 | 3664.2799 | 3312.1929 | 2960.1059 | 2608.0189 | 2255.9319 | 1903.8449 | 1551.7579 | 1199.6709 | 847.5839 | 495.497 | 143.41 | 143.41 | 143.41 | 143.41 | 143.41
R-Vault 100-300 | kg/station | 30.3692 | 30.3692 | 30.3692 | 31.4348 | 32.5003 | 33.5659 | 34.6315 | 35.6971 | 36.7627 | 37.8283 | 38.8938 | 39.9594 | 41.025 | 42.0906 | 43.1562 | 44.2218 | 45.2874 | 46.3529 | 47.4185 | 48.4841 | 49.5497 | 50.6153 | 50.6153 | 50.6153 | 50.6153 | 50.6153
Reg 40-100 | kg/station | 175.4663 | 175.4663 | 175.4663 | 174.8447 | 174.2231 | 173.6015 | 172.9799 | 172.3583 | 171.7368 | 171.1152 | 170.4936 | 169.872 | 169.2504 | 168.6288 | 168.0072 | 167.3856 | 166.764 | 166.1424 | 165.5208 | 164.8993 | 164.2777 | 163.6561 | 163.6561 | 163.6561 | 163.6561 | 163.6561
R-Vault 40-100 | kg/station | 14.5941 | 14.5941 | 14.5941 | 16.4899 | 18.3858 | 20.2816 | 22.1775 | 24.0733 | 25.9692 | 27.865 | 29.7609 | 31.6567 | 33.5526 | 35.4485 | 37.3443 | 39.2402 | 41.136 | 43.0319 | 44.9277 | 46.8236 | 48.7194 | 50.6153 | 50.6153 | 50.6153 | 50.6153 | 50.6153
Reg <40 | kg/station | 22.4394 | 22.4394 | 22.4394 | 22.4394 | 22.4394 | 22.4394 | 22.4394 | 22.4394 | 22.4394 | 22.4394 | 22.4394 | 22.4394 | 22.4394 | 22.4394 | 22.4394 | 22.4394 | 22.4394 | 22.4394 | 22.4394 | 22.4394 | 22.4394 | 22.4394 | 22.4394 | 22.4394 | 22.4394 | 22.4394
Customer Meters
Residential | kg/meter | 1.489 | 1.489 | 1.489 | 1.489 | 1.489 | 1.489 | 1.489 | 1.489 | 1.489 | 1.489 | 1.489 | 1.489 | 1.489 | 1.489 | 1.489 | 1.489 | 1.489 | 1.489 | 1.489 | 1.489 | 1.489 | 1.489 | 1.489 | 1.489 | 1.489 | 1.489
Commercial/Industry | kg/meter | 9.7341 | 9.7341 | 9.7341 | 9.7341 | 9.7341 | 9.7341 | 9.7341 | 9.7341 | 9.7341 | 9.7341 | 9.7341 | 9.7341 | 9.7341 | 9.7341 | 9.7341 | 9.7341 | 9.7341 | 9.7341 | 9.7341 | 9.7341 | 9.7341 | 9.7341 | 9.7341 | 9.7341 | 9.7341 | 9.7341
Vented
Rountine Maintenance
Pressure Relief Valve Releases | kg/mile | 0.963 | 0.963 | 0.963 | 0.963 | 0.963 | 0.963 | 0.963 | 0.963 | 0.963 | 0.963 | 0.963 | 0.963 | 0.963 | 0.963 | 0.963 | 0.963 | 0.963 | 0.963 | 0.963 | 0.963 | 0.963 | 0.963 | 0.963 | 0.963 | 0.963 | 0.963
Pipeline Blowdown | kg/mile | 1.9645 | 1.9645 | 1.9645 | 1.9645 | 1.9645 | 1.9645 | 1.9645 | 1.9645 | 1.9645 | 1.9645 | 1.9645 | 1.9645 | 1.9645 | 1.9645 | 1.9645 | 1.9645 | 1.9645 | 1.9645 | 1.9645 | 1.9645 | 1.9645 | 1.9645 | 1.9645 | 1.9645 | 1.9645 | 1.9645
Upsets
Mishaps (Dig-ins) | kg/mile | 30.6234 | 30.6234 | 30.6234 | 30.6234 | 30.6234 | 30.6234 | 30.6234 | 30.6234 | 30.6234 | 30.6234 | 30.6234 | 30.6234 | 30.6234 | 30.6234 | 30.6234 | 30.6234 | 30.6234 | 30.6234 | 30.6234 | 30.6234 | 30.6234 | 30.6234 | 30.6234 | 30.6234 | 30.6234 | 30.6234

## 3.6-3
Table 3.6-3: U.S. Production Sector CH4 Content in Natural Gas by NEMS Region (General Sources)
Year | North East | Midcontinent | Rocky Mountain | South West | West Coast | Gulf Coast | Lower 48 States
1990 | 84% | 78.34% | 66.96% | 64.4% | 75.3% | 79.8% | n/a
1991 | 83.8% | 78.75% | 69.13% | 67.07% | 78.06% | 80.13% | n/a
1992 | 83.53% | 79.1% | 71.36% | 75.4% | 80.83% | 82.71% | n/a
1993 | 82.86% | 79.9% | 73.39% | 76.06% | 83.59% | 84.12% | n/a
1994 | 82% | 80.68% | 75.51% | 77.4% | 86.35% | 85.62% | n/a
1995 | 81.53% | 81.56% | 77.62% | 78.95% | 89.11% | 87.16% | n/a
1996 | 81.22% | 82.57% | 80.55% | 80.5% | 91.88% | 88.65% | 84.24%
1997 | 80.34% | 82.53% | 80.44% | 80.5% | 91.88% | 88.63% | 84.09%
1998 | 81.03% | 82.51% | 80.51% | 80.51% | 91.88% | 88.63% | 84.19%
1999 | 80.54% | 82.54% | 80.44% | 80.5% | 91.88% | 88.66% | 84.15%
2000 | 80.83% | 82.54% | 80.18% | 80.5% | 91.88% | 88.66% | 84.04%
2001 | 80.27% | 82.54% | 79.5% | 80.5% | 91.88% | 88.65% | 83.79%
2002 | 80.38% | 82.54% | 79.28% | 80.5% | 91.88% | 88.62% | 83.55%
2003 | 76.37% | 82.61% | 79.09% | 80.51% | 91.88% | 88.61% | 83.21%
2004 | 80.42% | 82.67% | 79.01% | 80.51% | 91.88% | 88.59% | 83.43%
2005 | 80.11% | 82.69% | 78.98% | 80.51% | 91.88% | 88.59% | 83.42%
2006 | 79.46% | 83.03% | 78.93% | 80.51% | 91.88% | 88.59% | 83.45%
2007 | 85.78% | 82.71% | 77.5% | 80.52% | 91.88% | 88.63% | 83.91%
2008 | 85.98% | 82.73% | 77.69% | 80.52% | 91.88% | 88.54% | 83.89%
2009 | 85.13% | 82.72% | 77.47% | 80.52% | 91.88% | 88.48% | 83.61%
2010 | 84.29% | 82.78% | 77.36% | 80.52% | 91.88% | 88.33% | 83.38%
2011 | 85.24% | 82.62% | 77.48% | 80.52% | 91.88% | 88.19% | 83.27%
2012 | 84.75% | 82.5% | 78.18% | 80.51% | 91.88% | 88.18% | 83.01%
2013 | 84.25% | 82.49% | 77.9% | 80.51% | 91.88% | 88.87% | 82.94%
2014 | 85.95% | 82.43% | 77.61% | 80.51% | 91.88% | 88.88% | 82.78%
2015 | 86.5% | 82.36% | 77.39% | 80.51% | 91.88% | 88.84% | 82.54%

## 3.6-4
Table 3.6-4: U.S. Production Sector CH4 Content in Natural Gas by NEMS Region (Gas Wells Without Hydraulic Fracturing)
Year | North East | Midcontinent | Rocky Mountain | South West | West Coast | Gulf Coast | Lower 48 States
1990 | 84% | 78.34% | 66.96% | 64.4% | 75.3% | 79.8% | n/a
1991 | 83.8% | 78.75% | 69.13% | 67.07% | 78.06% | 80.13% | n/a
1992 | 83.53% | 79.1% | 71.36% | 75.4% | 80.83% | 82.71% | n/a
1993 | 82.86% | 79.9% | 73.39% | 76.06% | 83.59% | 84.12% | n/a
1994 | 82% | 80.68% | 75.51% | 77.4% | 86.35% | 85.62% | n/a
1995 | 81.53% | 81.56% | 77.62% | 78.95% | 89.11% | 87.16% | n/a
1996 | 81.24% | 82.54% | 79.58% | 80.5% | 91.88% | 88.64% | 84.03%
1997 | 80.49% | 82.51% | 79.46% | 80.5% | 91.88% | 88.62% | 83.88%
1998 | 81.15% | 82.49% | 79.55% | 80.51% | 91.88% | 88.63% | 83.97%
1999 | 80.67% | 82.51% | 79.47% | 80.5% | 91.88% | 88.65% | 83.93%
2000 | 81% | 82.51% | 79.15% | 80.5% | 91.88% | 88.66% | 83.81%
2001 | 80.42% | 82.51% | 78.32% | 80.5% | 91.88% | 88.64% | 83.49%
2002 | 80.52% | 82.51% | 78.08% | 80.5% | 91.88% | 88.61% | 83.22%
2003 | 76.47% | 82.58% | 77.85% | 80.51% | 91.88% | 88.6% | 82.87%
2004 | 80.55% | 82.64% | 77.75% | 80.51% | 91.88% | 88.59% | 83.08%
2005 | 80.27% | 82.66% | 77.72% | 80.51% | 91.88% | 88.58% | 83.07%
2006 | 79.6% | 83% | 77.65% | 80.51% | 91.88% | 88.58% | 83.09%
2007 | 85.59% | 82.68% | 75.82% | 80.52% | 91.88% | 88.62% | 83.5%
2008 | 85.59% | 82.7% | 76.04% | 80.52% | 91.88% | 88.54% | 83.47%
2009 | 84.73% | 82.68% | 75.77% | 80.52% | 91.88% | 88.47% | 83.15%
2010 | 83.83% | 82.76% | 75.65% | 80.52% | 91.88% | 88.32% | 82.88%
2011 | 85% | 82.59% | 75.81% | 80.52% | 91.88% | 88.18% | 82.77%
2012 | 84.36% | 82.47% | 76.7% | 80.51% | 91.88% | 88.17% | 82.5%
2013 | 83.88% | 82.46% | 76.33% | 80.51% | 91.88% | 88.87% | 82.39%
2014 | 85.62% | 82.4% | 75.97% | 80.51% | 91.88% | 88.87% | 82.2%
2015 | 86.2% | 82.32% | 75.71% | 80.51% | 91.88% | 88.84% | 81.93%

## 3.6-5
Table 3.6-5: U.S. Production Sector CH4 Content in Natural Gas by NEMS Region (Gas Wells With Hydraulic Fracturing)
Year | North East | Midcontinent | Rocky Mountain | South West | West Coast | Gulf Coast | Lower 48 States
1990 | 84% | 78.34% | 66.96% | 64.4% | 75.3% | 79.8% | n/a
1991 | 83.8% | 78.75% | 69.13% | 67.07% | 78.06% | 80.13% | n/a
1992 | 83.53% | 79.1% | 71.36% | 75.4% | 80.83% | 82.71% | n/a
1993 | 82.86% | 79.9% | 73.39% | 76.06% | 83.59% | 84.12% | n/a
1994 | 82% | 80.68% | 75.51% | 77.4% | 86.35% | 85.62% | n/a
1995 | 81.53% | 81.56% | 77.62% | 78.95% | 89.11% | 87.16% | n/a
1996 | 83.2% | 92.57% | 74.4% | 80.5% | 91.88% | 88.65% | 82.07%
1997 | 83.08% | 92.57% | 74.95% | 80.5% | 91.88% | 88.63% | 82.08%
1998 | 83.09% | 92.57% | 75.5% | 80.51% | 91.88% | 88.63% | 82.33%
1999 | 83.06% | 92.57% | 75.32% | 80.5% | 91.88% | 88.66% | 81.93%
2000 | 83.01% | 92.57% | 76.36% | 80.5% | 91.88% | 88.66% | 82.47%
2001 | 83.04% | 92.57% | 78.89% | 80.5% | 91.88% | 88.65% | 83.63%
2002 | 83.04% | 92.57% | 80.52% | 80.5% | 91.88% | 88.62% | 84.43%
2003 | 83.06% | 92.57% | 81.4% | 80.51% | 91.88% | 88.61% | 84.93%
2004 | 83% | 92.57% | 81.72% | 80.51% | 91.88% | 88.59% | 85.19%
2005 | 82.95% | 92.57% | 81.98% | 80.51% | 91.88% | 88.59% | 85.28%
2006 | 82.97% | 92.57% | 82.58% | 80.51% | 91.88% | 88.59% | 85.65%
2007 | 83.49% | 92.57% | 86.51% | 80.52% | 91.88% | 88.63% | 88.7%
2008 | 84.15% | 92.57% | 86.26% | 80.52% | 91.88% | 88.54% | 88.45%
2009 | 84.09% | 92.57% | 86.8% | 80.52% | 91.88% | 88.48% | 88.74%
2010 | 84.26% | 92.57% | 86.8% | 80.52% | 91.88% | 88.33% | 89.05%
2011 | 83.55% | 92.57% | 87.95% | 80.52% | 91.88% | 88.19% | 89.42%
2012 | 83.98% | 92.57% | 87.64% | 80.51% | 91.88% | 88.18% | 89.1%
2013 | 83.92% | 92.57% | 88.11% | 80.51% | 91.88% | 88.87% | 89.34%
2014 | 83.98% | 92.57% | 88.81% | 80.51% | 91.88% | 88.88% | 89.99%
2015 | 83.95% | 92.57% | 89.63% | 80.51% | 91.88% | 88.84% | 90.59%

## 3.6-6
Table 3.6-6: CH4 Emission Factors for Natural Gas Systems, Data Sources/Methodology
Segment/Source | Units | Data Source/Method | References
PRODUCTION
Normal Fugitives
Gas Wells
Non-associated Gas Wells (less fractured wells) | kg/well | EPA/GRI, Methane Emissions from the Natural Gas Industry (1996) | EPA/GRI (1996)
Gas Wells with Hydraulic Fracturing | kg/well | EPA/GRI, Methane Emissions from the Natural Gas Industry (1996) | EPA/GRI (1996)
Well Pad Equipment
Heaters | kg/heater | EPA/GRI, Methane Emissions from the Natural Gas Industry (1996) | EPA/GRI (1996)
Separators | kg/separator | EPA/GRI, Methane Emissions from the Natural Gas Industry (1996) | EPA/GRI (1996)
Dehydrators | kg/dehydrator | EPA/GRI, Methane Emissions from the Natural Gas Industry (1996) | EPA/GRI (1996)
Meters/Piping | kg/meter | EPA/GRI, Methane Emissions from the Natural Gas Industry (1996) | EPA/GRI (1996)
Compressors | kg/compressor | EPA/GRI, Methane Emissions from the Natural Gas Industry (1996) | EPA/GRI (1996)
Gathering and Boosting
Gathering and Boosting Stations | kg/station | Developed using Marchese et al., as documented in 2016 EPA memo | Marchese et al. (2015), EPA (2016c)
Pipeline Leaks | kg/mile | EPA/GRI, Methane Emissions from the Natural Gas Industry (1996) | EPA/GRI (1996)
Vented and Combusted
Drilling, Well Completion, and Well Workover
Gas Well Completions without Hydraulic Fracturing | kg/completion | EPA/GRI, Methane Emissions from the Natural Gas Industry (1996) | EPA/GRI (1996)
Gas Well Workovers without Hydraulic Fracturing | kg/workover | EPA/GRI, Methane Emissions from the Natural Gas Industry (1996) | EPA/GRI (1996)
Hydraulic Fracturing Completions and Workovers that vent | kg/(compl. & workover) | Developed from RY2011-2013 GHGRP subpart W data, as documented in 2013 EPA memo | EPA (2013,2016a)
Flared Hydraulic Fracturing Completions and Workovers | kg/(compl. & workover) | Developed from RY2011-2013 GHGRP subpart W data, as documented in 2013 EPA memo | EPA (2013,2016a)
Hydraulic Fracturing Completions and Workovers with RECs | kg/(compl. & workover) | Developed from RY2011-2013 GHGRP subpart W data, as documented in 2013 EPA memo | EPA (2013,2016a)
Hydraulic Fracturing Completions and Workovers with RECs that flare | kg/(compl. & workover) | Developed from RY2011-2013 GHGRP subpart W data, as documented in 2013 EPA memo | EPA (2013,2016a)
Well Drilling | kg/well | Radian/API, Global Emissions of Methane from Petroleum Sources (1992) | Radian/API (1992)
Produced Water from Coal Bed Methane
Powder River | kg/gal produced water | Analysis for previous GHG Inventories | Analysis for previous GHG Inventories
Black Warrior | kg/well | Analysis for previous GHG Inventories | Analysis for previous GHG Inventories
Normal Operations
Pneumatic Device Vents | kg/controller | Developed from RY2014 GHGRP subpart W data, as documented in EPA 2016 Production memo | EPA (2016a,b)
Chemical Injection Pumps | kg/pump | Developed from RY2014 GHGRP subpart W data, as documented in EPA 2016 Productionmemo | EPA (2016a,b)
Kimray Pumps | kg/MMscf | EPA/GRI, Methane Emissions from the Natural Gas Industry (1996) | EPA/GRI (1996)
Dehydrator Vents | kg/MMscf | EPA/GRI, Methane Emissions from the Natural Gas Industry (1996) | EPA/GRI (1996)
Condensate Tank Vents
Large Tanks w/Flares | kg/bbl | Developed from RY2015 GHGRP subpart W data, as documented in EPA 2017 Production memo | EPA (2016a, 2017a)
Large Tanks w/VRU | kg/bbl | Developed from RY2015 GHGRP subpart W data, as documented in EPA 2017 Production memo | EPA (2016a, 2017a)
Large Tanks w/o Control | kg/bbl | Developed from RY2015 GHGRP subpart W data, as documented in EPA 2017 Production memo | EPA (2016a, 2017a)
Small Tanks w/Flares | kg/bbl | Developed from RY2015 GHGRP subpart W data, as documented in EPA 2017 Production memo | EPA (2016a, 2017a)
Small Tanks w/o Flares | kg/bbl | Developed from RY2015 GHGRP subpart W data, as documented in EPA 2017 Production memo | EPA (2016a, 2017a)
Malfunctioning Separator Dump Valves | kg/bbl | Developed from RY2015 GHGRP subpart W data, as documented in EPA 2017 Production memo | EPA (2016a, 2017a)
Compressor Exhaust Vented
Gas Engines | kg/MMHPhr | EPA/GRI, Methane Emissions from the Natural Gas Industry (1996) | EPA/GRI (1996)
Well Clean Ups
Well Clean Ups (LP Gas Wells) - Vent Using Plungers | kg/well | Developed from RY2011-2015 GHGRP subpart W data, as documented in EPA 2017 Production memo | EPA (2016a, 2017a)
Well Clean Ups (LP Gas Wells) - Vent Without Using Plungers | kg/well | Developed from RY2011-2015 GHGRP subpart W data, as documented in EPA 2017 Production memo | EPA (2016a, 2017a)
Blowdowns
Vessel BD | kg/vessel | EPA/GRI, Methane Emissions from the Natural Gas Industry (1996) | EPA/GRI (1996)
Pipeline BD | kg/mile | EPA/GRI, Methane Emissions from the Natural Gas Industry (1996) | EPA/GRI (1996)
Compressor BD | kg/compressor | EPA/GRI, Methane Emissions from the Natural Gas Industry (1996) | EPA/GRI (1996)
Compressor Starts | kg/compressor | EPA/GRI, Methane Emissions from the Natural Gas Industry (1996) | EPA/GRI (1996)
G&B Station Episodic Events | kg/station | Developed using Marchese et al. study data, as documented in EPA 2017 Production memo | Marchese et al. (2015), EPA (2017a)
Upsets
Pressure Relief Valves | kg/PRV | EPA/GRI, Methane Emissions from the Natural Gas Industry (1996) | EPA/GRI (1996)
Mishaps | kg/mile | EPA/GRI, Methane Emissions from the Natural Gas Industry (1996) | EPA/GRI (1996)
Offshore
Shallow water Gas Platforms (GoM and Pacific) | kg/platform | Adapted from BOEM GOADS 2011 study, as documented in 2015 EPA memo | BOEM (2014), EPA (2015b)
Deepwater Gas Platforms (GoM and Pacific) | kg/platform | Adapted from BOEM GOADS 2011 study, as documented in 2015 EPA memo | BOEM (2014), EPA (2015b)
GAS PROCESSING PLANTS
Fugitives, Vented, and Combusted
Plant Total Emissions | kg/plant | 2011-2015: Developed from RY2015 GHGRP subpart W data. 1990-1992: EPA/GRI, Methane Emissions from the Natural Gas Industry (1996). 1993-2010: based on linear interpolation from 1992 to 2011 value. Refer to EPA 2017 Processing memo. | EPA/GRI (1996), EPA (2016a, 2017b)
Plant Fugitives | kg/plant | 2011-2015: Developed from RY2015 GHGRP subpart W data, as documented in EPA 2017 Processing memo | EPA (2016a, 2017b)
Reciprocating Compressors | kg/compressor | 2011-2015: Developed from RY2015 GHGRP subpart W data, as documented in EPA 2017 Processing memo | EPA (2016a, 2017b)
Centrifugal Compressors (wet seals) | kg/compressor | 2011-2015: Developed from RY2015 GHGRP subpart W data, as documented in EPA 2017 Processing memo | EPA (2016a, 2017b)
Centrifugal Compressors (dry seals) | kg/compressor | 2011-2015: Developed from RY2015 GHGRP subpart W data, as documented in EPA 2017 Processing memo | EPA (2016a, 2017b)
Flares | kg/plant | 2011-2015: Developed from RY2015 GHGRP subpart W data, as documented in EPA 2017 Processing memo | EPA (2016a, 2017b)
Dehydrators | kg/plant | 2011-2015: Developed from RY2015 GHGRP subpart W data, as documented in EPA 2017 Processing memo | EPA (2016a, 2017b)
Compressor Exhaust
Gas Engines | kg/MMHPhr | EPA/GRI, Methane Emissions from the Natural Gas Industry (1996) | EPA/GRI (1996)
Gas Turbines | kg/MMHPhr | EPA/GRI, Methane Emissions from the Natural Gas Industry (1996) | EPA/GRI (1996)
AGR Vents | kg/AGR | EPA/GRI, Methane Emissions from the Natural Gas Industry (1996) | EPA/GRI (1996)
Pneumatic Devices | kg/plant | EPA/GRI, Methane Emissions from the Natural Gas Industry (1996) | EPA/GRI (1996)
Routine Maintenance
Blowdowns/Venting | kg/plant | 2011-2015: Developed from RY2015 GHGRP subpart W data. 1990-1992: EPA/GRI, Methane Emissions from the Natural Gas Industry (1996). 1993-2010: based on linear interpolation from 1992 to 2011 value. Refer to EPA 2017 Processing memo. | EPA/GRI (1996), EPA (2016a, 2017b)
TRANSMISSION AND STORAGE
Fugitives
Pipeline Leaks | kg/mile | EPA/GRI, Methane Emissions from the Natural Gas Industry (1996) | EPA/GRI (1996)
Compressor Stations (Transmission)
Station Total Emissions | kg/station | 2011-2015: Developed using Zimmerle et al. study data. 1990-1992: EPA/GRI, Methane Emissions from the Natural Gas Industry (1996). 1993-2010: based on linear interpolation from 1992 to 2011 value. Refer to EPA 2016 Transmission and Storage memo. | EPA/GRI (1996), Zimmerle et al. (2015), EPA (2016d)
Station + Compressor Fugitive Emissions | kg/station | 2011-2015: Developed using Zimmerle et al. study data, as documented in EPA 2016 Transmission and Storage memo. | Zimmerle et al. (2015), EPA (2016d)
Reciprocating Compressor | kg/compressor | 2011-2015: Developed using Zimmerle et al. study data, as documented in EPA 2016 Transmission and Storage memo. | Zimmerle et al. (2015), EPA (2016d)
Centrifugal Compressor (wet seals) | kg/compressor | 2011-2015: Developed using Zimmerle et al. study data, as documented in EPA 2016 Transmission and Storage memo. | Zimmerle et al. (2015), EPA (2016d)
Centrifugal Compressor (dry seals) | kg/compressor | 2011-2015: Developed using Zimmerle et al. study data, as documented in EPA 2016 Transmission and Storage memo. | Zimmerle et al. (2015), EPA (2016d)
Compressor Stations (Storage)
Station Total Emissions | kg/station | 2011-2015: Developed using Zimmerle et al. study data. 1990-1992: EPA/GRI, Methane Emissions from the Natural Gas Industry (1996). 1993-2010: based on linear interpolation from 1992 to 2011 value. Refer to documentation in EPA 2016 Transmission and Storage memo. | EPA/GRI (1996), Zimmerle et al. (2015), EPA (2016d)
Station + Compressor Fugitive Emissions | kg/compressor | 2011-2015: Developed using Zimmerle et al. study data, as documented in EPA 2016 Transmission and Storage memo. | Zimmerle et al. (2015), EPA (2016d)
Reciprocating Compressor | kg/compressor | 2011-2015: Developed using Zimmerle et al. study data, as documented in EPA 2016 Transmission and Storage memo. | Zimmerle et al. (2015), EPA (2016d)
Wells (Storage) | kg/well | EPA/GRI, Methane Emissions from the Natural Gas Industry (1996). Year 2015 total emissions supplemented to include Aliso Canyon leak, as documented in EPA 2017 Storage memo. | EPA/GRI (1996), EPA (2017c)
M&R (Trans. Co. Interconnect) | kg/station | EPA/GRI, Methane Emissions from the Natural Gas Industry (1996) | EPA/GRI (1996)
M&R (Farm Taps + Direct Sales) | kg/station | EPA/GRI, Methane Emissions from the Natural Gas Industry (1996) | EPA/GRI (1996)
Vented and Combusted
Normal Operation
Dehydrator vents (Transmission) | kg/MMscf | EPA/GRI, Methane Emissions from the Natural Gas Industry (1996) | EPA/GRI (1996)
Dehydrator vents (Storage) | kg/MMscf | EPA/GRI, Methane Emissions from the Natural Gas Industry (1996) | EPA/GRI (1996)
Compressor Exhaust
Engines (Transmission) | kg/MMHPhr | EPA/GRI, Methane Emissions from the Natural Gas Industry (1996) | EPA/GRI (1996)
Turbines (Transmission) | kg/MMHPhr | EPA/GRI, Methane Emissions from the Natural Gas Industry (1996) | EPA/GRI (1996)
Engines (Storage) | kg/MMHPhr | EPA/GRI, Methane Emissions from the Natural Gas Industry (1996) | EPA/GRI (1996)
Turbines (Storage) | kg/MMHPhr | EPA/GRI, Methane Emissions from the Natural Gas Industry (1996) | EPA/GRI (1996)
Generators (Engines) | kg/MMHPhr | EPA/GRI, Methane Emissions from the Natural Gas Industry (1996) | EPA/GRI (1996)
Generators (Turbines) | kg/MMHPhr | EPA/GRI, Methane Emissions from the Natural Gas Industry (1996) | EPA/GRI (1996)
Pneumatic Devices Trans + Stor
Pneumatic Devices Transmission | kg/controller | 2011-2015: Developed from RY2011-2015 GHGRP subpart W data. 1990-1992: EPA/GRI, Methane Emissions from the Natural Gas Industry (1996). 1993-2010: based on linear interpolation from 1992 to 2011 value. Refer to documentation in EPA 2016 Transmission and Storage memo. | EPA/GRI (1996), EPA (2016a,d)
(High Bleed) | kg/controller | 2011-2015: Developed from RY2011-2015 GHGRP subpart W data, as documented in EPA 2016 Transmission and Storage memo. | EPA (2016a,d)
(Intermittent Bleed) | kg/controller | 2011-2015: Developed from RY2011-2015 GHGRP subpart W data, as documented in EPA 2016 Transmission and Storage memo. | EPA (2016a,d)
(Low Bleed) | kg/controller | 2011-2015: Developed from RY2011-2015 GHGRP subpart W data, as documented in EPA 2016 Transmission and Storage memo. | EPA (2016a,d)
Pneumatic Devices Storage | kg/controller | 2011-2015: Developed from RY2011-2015 GHGRP subpart W data. 1990-1992: EPA/GRI, Methane Emissions from the Natural Gas Industry (1996). 1993-2010: based on linear interpolation from 1992 to 2011 value. Refer to EPA 2016 Transmission and Storage memo. | EPA/GRI (1996), EPA (2016a,d)
(High Bleed) | kg/controller | 2011-2015: Developed from RY2011-2015 GHGRP subpart W data, as documented in EPA 2016 Transmission and Storage memo. | EPA (2016a,d)
(Intermittent Bleed) | kg/controller | 2011-2015: Developed from RY2011-2015 GHGRP subpart W data, as documented in EPA 2016 Transmission and Storage memo. | EPA (2016a,d)
(Low Bleed) | kg/controller | 2011-2015: Developed from RY2011-2015 GHGRP subpart W data, as documented in EPA 2016 Transmission and Storage memo. | EPA (2016a,d)
Routine Maintenance/Upsets
Pipeline venting | kg/mile | EPA/GRI, Methane Emissions from the Natural Gas Industry (1996) | EPA/GRI (1996)
Station venting Trans + Storage
Station Venting Transmission | kg/station | EPA/GRI, Methane Emissions from the Natural Gas Industry (1996) | EPA/GRI (1996)
Station Venting Storage | kg/station | EPA/GRI, Methane Emissions from the Natural Gas Industry (1996) | EPA/GRI (1996)
LNG Storage
LNG Stations | kg/station | EPA/GRI, Methane Emissions from the Natural Gas Industry (1996) | EPA/GRI (1996)
LNG Reciprocating Compressors | kg/compressor | EPA/GRI, Methane Emissions from the Natural Gas Industry (1996) | EPA/GRI (1996)
LNG Centrifugal Compressors | kg/compressor | EPA/GRI, Methane Emissions from the Natural Gas Industry (1996) | EPA/GRI (1996)
LNG Compressor Exhaust
LNG Engines | kg/MMHPhr | EPA/GRI, Methane Emissions from the Natural Gas Industry (1996) | EPA/GRI (1996)
LNG Turbines | kg/MMHPhr | EPA/GRI, Methane Emissions from the Natural Gas Industry (1996) | EPA/GRI (1996)
LNG Station venting | kg/station | EPA/GRI, Methane Emissions from the Natural Gas Industry (1996) | EPA/GRI (1996)
LNG Import Terminals
LNG Stations | kg/station | EPA/GRI, Methane Emissions from the Natural Gas Industry (1996) | EPA/GRI (1996)
LNG Reciprocating Compressors | kg/compressor | EPA/GRI, Methane Emissions from the Natural Gas Industry (1996) | EPA/GRI (1996)
LNG Centrifugal Compressors | kg/compressor | EPA/GRI, Methane Emissions from the Natural Gas Industry (1996) | EPA/GRI (1996)
LNG Compressor Exhaust
LNG Engines | kg/MMHPhr | EPA/GRI, Methane Emissions from the Natural Gas Industry (1996) | EPA/GRI (1996)
LNG Turbines | kg/MMHPhr | EPA/GRI, Methane Emissions from the Natural Gas Industry (1996) | EPA/GRI (1996)
LNG Station venting | kg/station | EPA/GRI, Methane Emissions from the Natural Gas Industry (1996) | EPA/GRI (1996)
DISTRIBUTION
Normal Fugitives
Pipeline Leaks
Mains - Cast Iron | kg/mile | 2011-2015: Developed using Lamb et al. and GRI. 1990-1992: EPA/GRI, Methane Emissions from the Natural Gas Industry (1996). 1993-2010: based on linear interpolation from 1992 to 2011 value. Refer to EPA 2016 Distribution memo. | Lamb et al. (2015), EPA/GRI (1996), EPA (2016e)
Mains - Unprotected steel | kg/mile | 2011-2015: Developed using Lamb et al. 1990-1992: EPA/GRI, Methane Emissions from the Natural Gas Industry (1996). 1993-2010: based on linear interpolation from 1992 to 2011 value. Refer to EPA 2016 Distribution memo. | Lamb et al. (2015), EPA/GRI (1996), EPA (2016e)
Mains - Protected steel | kg/mile | 2011-2015: Developed using Lamb et al. 1990-1992: EPA/GRI, Methane Emissions from the Natural Gas Industry (1996). 1993-2010: based on linear interpolation from 1992 to 2011 value. Refer to EPA 2016 Distribution memo. | Lamb et al. (2015), EPA/GRI (1996), EPA (2016e)
Mains - Plastic | kg/mile | 2011-2015: Developed using Lamb et al. 1990-1992: EPA/GRI, Methane Emissions from the Natural Gas Industry (1996). 1993-2010: based on linear interpolation from 1992 to 2011 value. Refer to EPA 2016 Distribution memo. | Lamb et al. (2015), EPA/GRI (1996), EPA (2016e)
Services - Unprotected steel | kg/service | 2011-2015: Developed using Lamb et al. 1990-1992: EPA/GRI, Methane Emissions from the Natural Gas Industry (1996). 1993-2010: based on linear interpolation from 1992 to 2011 value. Refer to EPA 2016 Distribution memo. | Lamb et al. (2015), EPA/GRI (1996), EPA (2016e)
Services Protected steel | kg/service | 2011-2015: Developed using Lamb et al. 1990-1992: EPA/GRI, Methane Emissions from the Natural Gas Industry (1996). 1993-2010: based on linear interpolation from 1992 to 2011 value. Refer to EPA 2016 Distribution memo. | Lamb et al. (2015), EPA/GRI (1996), EPA (2016e)
Services - Plastic | kg/service | 2011-2015: Developed using Lamb et al. 1990-1992: EPA/GRI, Methane Emissions from the Natural Gas Industry (1996). 1993-2010: based on linear interpolation from 1992 to 2011 value. Refer to EPA 2016 Distribution memo. | Lamb et al. (2015), EPA/GRI (1996), EPA (2016e)
Services - Copper | kg/service | EPA/GRI, Methane Emissions from the Natural Gas Industry (1996) | EPA/GRI (1996)
Meter/Regulator (City Gates)
M&R >300 | kg/station | 2011-2015: Developed using Lamb et al. 1990-1992: EPA/GRI, Methane Emissions from the Natural Gas Industry (1996). 1993-2010: based on linear interpolation from 1992 to 2011 value. Refer to EPA 2016 Distribution memo. | Lamb et al. (2015), EPA/GRI (1996), EPA (2016e)
M&R 100-300 | kg/station | 2011-2015: Developed using Lamb et al. 1990-1992: EPA/GRI, Methane Emissions from the Natural Gas Industry (1996). 1993-2010: based on linear interpolation from 1992 to 2011 value. Refer to EPA 2016 Distribution memo. | Lamb et al. (2015), EPA/GRI (1996), EPA (2016e)
M&R <100 | kg/station | EPA/GRI, Methane Emissions from the Natural Gas Industry (1996) | EPA/GRI (1996)
Reg >300 | kg/station | 2011-2015: Developed using Lamb et al. 1990-1992: EPA/GRI, Methane Emissions from the Natural Gas Industry (1996). 1993-2010: based on linear interpolation from 1992 to 2011 value. Refer to EPA 2016 Distribution memo. | Lamb et al. (2015), EPA/GRI (1996), EPA (2016e)
R-Vault >300 | kg/station | 2011-2015: Developed using Lamb et al. 1990-1992: EPA/GRI, Methane Emissions from the Natural Gas Industry (1996). 1993-2010: based on linear interpolation from 1992 to 2011 value. Refer to EPA 2016 Distribution memo. | Lamb et al. (2015), EPA/GRI (1996), EPA (2016e)
Reg 100-300 | kg/station | 2011-2015: Developed using Lamb et al. 1990-1992: EPA/GRI, Methane Emissions from the Natural Gas Industry (1996). 1993-2010: based on linear interpolation from 1992 to 2011 value. Refer to EPA 2016 Distribution memo. | Lamb et al. (2015), EPA/GRI (1996), EPA (2016e)
R-Vault 100-300 | kg/station | 2011-2015: Developed using Lamb et al. 1990-1992: EPA/GRI, Methane Emissions from the Natural Gas Industry (1996). 1993-2010: based on linear interpolation from 1992 to 2011 value. Refer to EPA 2016 Distribution memo. | Lamb et al. (2015), EPA/GRI (1996), EPA (2016e)
Reg 40-100 | kg/station | 2011-2015: Developed using Lamb et al. 1990-1992: EPA/GRI, Methane Emissions from the Natural Gas Industry (1996). 1993-2010: based on linear interpolation from 1992 to 2011 value. Refer to EPA 2016 Distribution memo. | Lamb et al. (2015), EPA/GRI (1996), EPA (2016e)
R-Vault 40-100 | kg/station | 2011-2015: Developed using Lamb et al. 1990-1992: EPA/GRI, Methane Emissions from the Natural Gas Industry (1996). 1993-2010: based on linear interpolation from 1992 to 2011 value. Refer to EPA 2016 Distribution memo. | Lamb et al. (2015), EPA/GRI (1996), EPA (2016e)
Reg <40 | kg/station | EPA/GRI, Methane Emissions from the Natural Gas Industry (1996) | EPA/GRI (1996)
Customer Meters
Residential | kg/meter | EPA/GRI, GTI, and Clearstone; as documented in EPA 2016 Distribution memo | EPA/GRI (1996), GTI (2009), Clearstone (2011), EPA (2016e)
Commercial/Industry | kg/meter | GTI, as documented in EPA 2016 Distribution memo | GTI (2009), EPA (2016e)
Vented
Rountine Maintenance
Pressure Relief Valve Releases | kg/mile | EPA/GRI, Methane Emissions from the Natural Gas Industry (1996) | EPA/GRI (1996)
Pipeline Blowdown | kg/mile | EPA/GRI, Methane Emissions from the Natural Gas Industry (1996) | EPA/GRI (1996)
Upsets
Mishaps (Dig-ins) | kg/mile | EPA/GRI, Methane Emissions from the Natural Gas Industry (1996) | EPA/GRI (1996)

## 3.6-7
Table 3.6-7: Activity Data for Natural Gas Systems Sources, for All Years
Table Footnotes:
"NE" indicates value not estimated
Segment/Source | Units | 1990 | 1991 | 1992 | 1993 | 1994 | 1995 | 1996 | 1997 | 1998 | 1999 | 2000 | 2001 | 2002 | 2003 | 2004 | 2005 | 2006 | 2007 | 2008 | 2009 | 2010 | 2011 | 2012 | 2013 | 2014 | 2015
PRODUCTION
Gas Wells
Total Active Gas Wells | wells | 202628 | 224224 | 221428 | 227636 | 234780 | 236844 | 248609 | 253629 | 263740 | 268926 | 274433 | 299848 | 308191 | 324189 | 338266 | 355234 | 377874 | 391831 | 420495 | 426905 | 434654 | 440371 | 438672 | 431926 | 433941 | 421893
Non-associated Gas Wells (less fractured wells) | wells | 140930 | 146354 | 145226 | 145867 | 147367 | 147210 | 150343 | 150453 | 155596 | 156457 | 152966 | 165198 | 166337 | 171410 | 176954 | 177013 | 183569 | 185986 | 194134 | 193147 | 192347 | 192230 | 188651 | 184392 | 183025 | 179658
Gas Wells with Hydraulic Fracturing | wells | 61698 | 77870 | 76202 | 81769 | 87413 | 89634 | 98266 | 103176 | 108144 | 112469 | 121467 | 134650 | 141854 | 152779 | 161312 | 178221 | 194305 | 205845 | 226361 | 233758 | 242307 | 248141 | 250021 | 247534 | 250916 | 242235
Well Pad Equipment
Heaters | heaters | 48572.908 | 49455.763 | 49670.604 | 51993.2639 | 53947.6959 | 53954.9151 | 57757.5013 | 58588.4221 | 61373.4166 | 61364.1327 | 60926.4609 | 67028.34 | 67914.6424 | 71261.8457 | 72290.2311 | 75388.7323 | 79351.2343 | 79734.2227 | 85702.7351 | 86546.7088 | 89889.4751 | 90901.2794 | 90550.5723 | 89158.0645 | 89574.0003 | 87087.055
Separators | separators | 119215.545 | 134084.197 | 131871.485 | 136189.5263 | 141433.5434 | 143438.9624 | 151926.1707 | 155719.2473 | 163649.6667 | 167928.5115 | 172718.4571 | 191550.3482 | 198299.7718 | 210482.063 | 222398.4414 | 235386.5004 | 253014.6824 | 264859.0539 | 286844.4026 | 292189.5416 | 297312.0934 | 301705.8727 | 300541.8581 | 295920.0556 | 297300.5673 | 289046.2718
Dehydrators | dehydrators | 28250.1215 | 31261.0066 | 30871.1921 | 30424.7589 | 29746.8678 | 29550.7756 | 28416.0548 | 27958.7632 | 26984.3525 | 26495.2501 | 26162.9801 | 23997.9469 | 23490.3633 | 22146.1796 | 20830.2843 | 19485.7582 | 17495.5562 | 16215.493 | 13507.0884 | 12918.7134 | 12260.9599 | 11727.0278 | 11681.7836 | 11502.1384 | 11555.7976 | 11234.9608
Meters/Piping | meters | 182647.0334 | 186130.486 | 186105.1097 | 195364.3189 | 203109.3818 | 204179.5875 | 219345.0688 | 224290.9786 | 233741.5821 | 235427.5545 | 236024.1542 | 263586.5839 | 268515.074 | 283637.7739 | 290226.9893 | 305242.1149 | 324483.8954 | 329251.274 | 356582.5587 | 360568.4945 | 372471.9545 | 377597.4152 | 376140.6027 | 370356.225 | 372083.9927 | 361753.3995
Compressors | compressors | 17574.572 | 17808.905 | 17749.766 | 18932.0538 | 19616.2426 | 19837.9043 | 21349.5994 | 21434.9041 | 23104.6581 | 22670.798 | 22432.3827 | 24630.5957 | 25256.7427 | 26649.6575 | 27216.6967 | 28423.0444 | 29889.4804 | 29911.8929 | 32052.1669 | 32628.0068 | 34178.2574 | 34472.7394 | 34339.7397 | 33811.6552 | 33969.3917 | 33026.2606
Gathering and Boosting
Gathering and Boosting Stations | stations | 2565 | 2576 | 2615 | 2661 | 2718 | 2732 | 2712 | 2715 | 2754 | 3049 | 2844 | 2894 | 2867 | 2915 | 2912 | 2968 | 3122 | 3299 | 3568 | 3656 | 3838 | 4246 | 4549 | 4638 | 5034 | 5276
Pipeline Leaks | miles | 241763 | 251564 | 250393 | 253627 | 258743 | 260124 | 266848 | 270367 | 278005 | 283797 | 290738 | 308565 | 317132 | 329420 | 342782 | 356633 | 374756 | 389133 | 409885 | 415431 | 419330 | 423560 | 421662 | 415483 | 414360 | 408465
Drilling, Well Completion, and Well Workover
Gas Well Completions without Hydraulic Fracturing | completions/year | 366.0386 | 405.0509 | 400 | 411.2145 | 424.1198 | 427.8483 | 449.1013 | 458.1697 | 476.4348 | 485.8031 | 495.7512 | 541.6623 | 556.7336 | 585.6333 | 611.0627 | 641.7147 | 682.6129 | 707.8256 | 759.6058 | 771.1852 | 785.1834 | 795.511 | 792.4418 | 780.2554 | 783.8954 | 762.1313
Gas Well Workovers without Hydraulic Fracturing | workovers/year | 6130.455 | 6366.399 | 6317.331 | 6345.2145 | 6410.4645 | 6403.635 | 6539.9205 | 6544.7055 | 6768.426 | 6805.8795 | 6654.021 | 7186.113 | 7235.6595 | 7456.335 | 7697.499 | 7700.0655 | 7985.2515 | 8090.391 | 8444.829 | 8401.8945 | 8367.0945 | 8362.005 | 8206.3185 | 8021.052 | 7961.5875 | 7815.123
Hydraulic Fracturing Completions and Workovers that vent | completions and workovers/year | 3763.782 | 3749.13 | 2942.118 | 3647.421 | 3673.917 | 3409.506 | 4287.294 | 5734.584 | 5210.496 | 5108.121 | 7240.203 | 8544.2399 | 7229.7359 | 7996.742 | 8742.2576 | 9957.0536 | 10306.0237 | 9711.3992 | 9686.2554 | 5689.4957 | 5186.0786 | 4577.3506 | 3274.2731 | 2155.1974 | 2057.1614 | 139.1811
Flared Hydraulic Fracturing Completions and Workovers | completions and workovers/year | 418.198 | 416.57 | 326.902 | 405.269 | 408.213 | 378.834 | 476.366 | 637.176 | 578.944 | 567.569 | 804.467 | 997.25 | 888.654 | 1038.079 | 1202.312 | 1455.921 | 1608.605 | 1625.445 | 1747.661 | 1113.358 | 1108.607 | 1374.0265 | 743.2738 | 695.3313 | 559.154 | 341
Hydraulic Fracturing Completions and Workovers with RECs | completions and workovers/year | 0 | 0 | 0 | 0 | 0 | 0 | 0 | 0 | 0 | 0 | 0 | 315.1106 | 561.593 | 984.0352 | 1519.624 | 2300.2063 | 3049.7176 | 3595.2516 | 4417.801 | 3166.1852 | 3502.9713 | 3943.2667 | 2749.2183 | 3035.2342 | 1803.0677 | 3322.8189
Hydraulic Fracturing Completions and Workovers with RECs that flare | completions and workovers/year | 0 | 0 | 0 | 0 | 0 | 0 | 0 | 0 | 0 | 0 | 0 | 115.8995 | 206.5571 | 361.9338 | 558.9264 | 846.0291 | 1121.7037 | 1322.3542 | 1624.8926 | 1164.5411 | 1288.413 | 1450.3562 | 2074.2348 | 2188.2372 | 3223.6169 | 1847
Well Drilling | wells | 15096 | 13066 | 10887 | 13047 | 12232 | 10465 | 11498 | 14473 | 14507 | 14564 | 19862.8788 | 25350 | 20041 | 23582 | 27180 | 31969 | 36536 | 36255 | 35824 | 20266 | 18837 | 18837.4759 | 18837.4759 | 18837.4759 | 18837.4759 | 18837.4759
Produced Water from Coal Bed Methane
Black Warrior | wells | 1300 | 1703.7778 | 2229.9444 | 2580.7222 | 2706 | 2731.0556 | 2768.3333 | 2773.6667 | 2837.6667 | 2872.5 | 2927.5833 | 3143.1667 | 3357.1667 | 3669.0833 | 3963 | 4246.1667 | 4492.9167 | 4763.9167 | 5026.1 | 5191.1667 | 5295.6667 | 5461.75 | 5517.1818 | 5479.75 | 5479.75 | 5479.75
Powder River | gal produced water | 24833340 | 76253310 | 253637580 | 258413526 | 395441592 | 731194212 | 850452960 | 1895693394 | 3032900388 | 6429856860 | 15783545946 | 21506423610 | 24318956382 | 23791158888 | 22599925656 | 23421598326 | 28423070466 | 27554638356 | 28802976384 | 23883321966 | 22368432828 | 20596530150 | 20596530150 | 20596530150 | 20596530150 | 20596530150
Normal Operations
Pneumatic Device Vents | controllers | 207250.454 | 219631.798 | 219159.464 | 237888.8283 | 259233.4256 | 263941.9043 | 300524.0864 | 315077.5479 | 343976.0072 | 356806.8671 | 367974.5987 | 441632.3779 | 461174.5592 | 506187.7189 | 542220.7289 | 588609.4217 | 651328.8116 | 686362.2711 | 769498.2888 | 786378.5434 | 811893.2832 | 828473.3708 | 825277.0289 | 812585.7269 | 816376.562 | 793710.5664
Pneumatic Device Vents - Low Bleed (LB) | controllers | 0 | 0 | 0 | 8316.7043 | 13594.382 | 18455.0639 | 26266.1551 | 33045.7735 | 42089.4651 | 49896.5371 | 57890.5352 | 77198.3683 | 88675.8258 | 106179.3507 | 123215.8802 | 144046.417 | 170780.6899 | 191964.3578 | 228667.1583 | 247429.4417 | 269649.5901 | 289638.1497 | 247684.1468 | 165645.635 | 197080.5395 | 188740.4869
Pneumatic Device Vents - High Bleed (HB) | controllers | 72537.6589 | 76871.1293 | 76705.8124 | 77225.471 | 80865.9509 | 78986.4126 | 86121.4921 | 86295.0825 | 89846.3334 | 88671.367 | 86778.6493 | 98546.7444 | 97057.0594 | 100108.9646 | 100356.7264 | 101475.5809 | 104025.7057 | 100913.9535 | 103375.5139 | 95667.393 | 88471.8917 | 79768.7762 | 68478.8314 | 39218.0839 | 28956.2859 | 21672.0269
Pneumatic Device Vents - Intermittent Bleed (IB) | controllers | 134712.7951 | 142760.6687 | 142453.6516 | 152346.653 | 164773.0926 | 166500.4279 | 188136.4391 | 195736.6919 | 212040.2088 | 218238.963 | 223305.4142 | 265887.2653 | 275441.674 | 299899.4036 | 318648.1223 | 343087.4238 | 376522.4159 | 393483.9598 | 437455.6166 | 443281.7087 | 453771.8014 | 459066.4449 | 509114.0508 | 607722.008 | 590339.7366 | 583298.0526
Chemical Injection Pumps | active pumps | 15904.033 | 16263.395 | 16336.237 | 18562.9809 | 21059.8284 | 21553.9145 | 25853.5557 | 27222.6705 | 31067.8995 | 32245.7995 | 33180.0344 | 41190.1377 | 43322.69 | 48271.429 | 52175.3504 | 57114.6208 | 63876.0768 | 67413.5034 | 76506.3261 | 78455.9102 | 81599.0102 | 83301.2496 | 82979.8642 | 81703.7805 | 82084.941 | 79805.923
Kimray Pumps | MMscf/yr | 8268626.9473 | 9149893.4433 | 9035797.2624 | 8905129.1573 | 8706714.8461 | 8649319.9304 | 8317194.5483 | 8183348.2709 | 7898144.593 | 7754987.4913 | 7657734.2039 | 7024043.069 | 6875476.6586 | 6482042.8158 | 6096888.8262 | 5703354.7752 | 5120835.5792 | 4746169.4136 | 3953436.985 | 3781223.4279 | 3588703.2783 | 3432424.8027 | 3419182.1284 | 3366601.1507 | 3382306.8534 | 3288400.002
Dehydrator Vents | MMscf/yr | 9280164.924 | 10269240.6771 | 10141186.602 | 9994533.2854 | 9771846.0674 | 9707429.776 | 9334674.0161 | 9184453.7271 | 8864359.8126 | 8703689.6648 | 8594538.9494 | 7883325.5544 | 7716584.353 | 7275019.9953 | 6842748.402 | 6401071.5771 | 5747290.2123 | 5326789.4653 | 4437078.5466 | 4243797.3377 | 4027725.3404 | 3852328.6226 | 3837465.9129 | 3778452.4699 | 3796079.5212 | 3690684.6263
Condensate Tank Vents
Large Tanks w/Flares | bbl | 34299591.6041 | 33674606.2228 | 32687818.9293 | 34228780.2467 | 35803074.8993 | 32066316.7604 | 34637128.2559 | 35894065.4432 | 37173224.8539 | 39899591.9136 | 36903795.0478 | 41511393.8949 | 43257910.7792 | 42388480.94 | 41090582.5182 | 43632925.4532 | 48996770.6787 | 49284968.8024 | 53218273.0466 | 53122447.0346 | 73037557.4004 | 80353475.0772 | 98538735.2262 | 118415647.4821 | 123913516.8295 | 125605168.9364
Large Tanks w/VRU | bbl | 0 | 420947.7143 | 802918.7884 | 1239457.1588 | 1699381.5133 | 1870878.7302 | 2385370.381 | 2837499.4075 | 3305219.0901 | 3928845.3335 | 3975617.3017 | 4844796.3785 | 5425548.3177 | 5674998.815 | 5838700.7039 | 6548075.5558 | 7732965.4183 | 8150015.4685 | 9190691.7622 | 9553174.5162 | 13641824.0746 | 15551679.445 | 19071270.0562 | 22918264.4453 | 23982326.7231 | 24309730.5009
Large Tanks w/o Control | bbl | 34299591.6041 | 32053658.4422 | 29596011.1255 | 29455989.5594 | 29259248.6739 | 24862104.4021 | 25451757.4991 | 24967676.6998 | 24445783.0209 | 24770745.9611 | 21594843.7865 | 22855485.642 | 22365694.9402 | 20535703.4532 | 18607436.45 | 18418182.1992 | 19219359.5978 | 17901618.7166 | 17827579.8365 | 16335937.6801 | 20506842.2878 | 20468459.8489 | 25100795.4989 | 30164046.093 | 31564519.6617 | 31995434.6058
Small Tanks w/Flares | bbl | 0 | 312817.2021 | 596669.8484 | 921072.8728 | 1262854.6306 | 1390298.6759 | 1772630.8118 | 2108619.6585 | 2456194.3275 | 2919627.2194 | 2954384.6863 | 3600294.2795 | 4031866.1602 | 4217239.317 | 4338890.4511 | 4866045.3657 | 5746567.8605 | 6056488.607 | 6829842.2455 | 7099212.614 | 10137594.512 | 11556857.7436 | 14172357.1277 | 17031158.7801 | 17821891.152 | 18065193.4203
Small Tanks w/o Flares | bbl | 20354674.391 | 19314904.5321 | 18122361.0648 | 18343172.533 | 18546605.2678 | 16056565.0878 | 16764661.9372 | 16792149.4189 | 16808051.0783 | 17435047.1716 | 15582908.0626 | 16936118.2757 | 17049760.8877 | 16137435.0741 | 15107093.1189 | 15488629.0253 | 16788964.501 | 16297305.5903 | 16977857.2655 | 16345010.5686 | 21666584.224 | 22973393.4554 | 28172635.1322 | 33855527.1975 | 35427390.9602 | 35911041.3488
Malfunctioning Separator Dump Valves | bbl | 68599183.2082 | 66149212.3793 | 63086748.8432 | 64924226.9649 | 66761705.0865 | 58799299.8927 | 62474256.136 | 63699241.5505 | 64924226.9649 | 68599183.2082 | 62474256.136 | 69211675.9154 | 71049154.037 | 68599183.2082 | 65536719.6721 | 68599183.2082 | 75949095.6948 | 75336602.9876 | 80236544.6453 | 79011559.2308 | 107186223.7628 | 116373614.371 | 142710800.7813 | 171497958.0204 | 179460363.2143 | 181910334.0431
Compressor Exhaust Vented
Gas Engines | MMHPhr | 26938.9237 | 27403.0347 | 27460 | 27712.0519 | 28339.6455 | 28689.2407 | 29330.8805 | 29842.3976 | 30975.8508 | 32027.1725 | 33459.3032 | 35825.8988 | 37389.9081 | 39245.3767 | 41820.9101 | 43998.0766 | 46885.9435 | 49724.8438 | 52790.6297 | 53823.4182 | 54030.7953 | 54693.3094 | 54212.2258 | 53088.3319 | 52602.1761 | 52383.2889
Well Clean Ups
Liquids Unloading with Plunger Lifts | venting wells | 0 | 1104.0431 | 2180.552 | 3362.5296 | 4624.0765 | 5830.9096 | 7344.6654 | 8741.8 | 10388.9081 | 11917.337 | 13512.6414 | 16240.4388 | 18209.7975 | 20751.3113 | 23317.9465 | 26236.7298 | 29769.4569 | 32798.3225 | 37268.1006 | 39938.225 | 42803.3336 | 45534.6417 | 42307.0233 | 38218.8557 | 39175.7032 | 42166.4051
Liquids Unloading without Plunger Lifts | venting wells | 113978.4 | 120807.9357 | 114049.5866 | 111847.9463 | 109789.5178 | 105137.1441 | 104463.1286 | 100556.8154 | 98310.0587 | 93864.67 | 89277.701 | 90433.7216 | 85640.1668 | 82396.4555 | 77951.169 | 73435.7574 | 69153.4524 | 62414.0792 | 57006.4573 | 47749.9648 | 38307.4129 | 28366.3827 | 31308.8828 | 34264.9679 | 33646.2684 | 28633.7268
Blowdowns
Vessel Blowdowns | vessels | 196038.5745 | 214800.9666 | 212413.2811 | 218607.5491 | 225128.107 | 226944.6531 | 238099.7269 | 242266.4327 | 252007.4359 | 255787.8943 | 259807.8981 | 282576.6351 | 289704.7775 | 303890.0884 | 315518.9568 | 330260.991 | 349861.4729 | 360808.7696 | 386054.2261 | 391654.9638 | 399462.5285 | 404334.1799 | 402774.214 | 396580.2585 | 398430.3653 | 387368.2876
Pipeline Blowdowns | miles (gathering) | 241763 | 251564 | 250393 | 253627 | 258743 | 260124 | 266848 | 270367 | 278005 | 283797 | 290738 | 308565 | 317132 | 329420 | 342782 | 356633 | 374756 | 389133 | 409885 | 415431 | 419330 | 423560 | 421662 | 415483 | 414360 | 408465
Compressor Blowdowns | compressors | 17574.572 | 17808.905 | 17749.766 | 18932.0538 | 19616.2426 | 19837.9043 | 21349.5994 | 21434.9041 | 23104.6581 | 22670.798 | 22432.3827 | 24630.5957 | 25256.7427 | 26649.6575 | 27216.6967 | 28423.0444 | 29889.4804 | 29911.8929 | 32052.1669 | 32628.0068 | 34178.2574 | 34472.7394 | 34339.7397 | 33811.6552 | 33969.3917 | 33026.2606
Compressor Starts | compressors | 17574.572 | 17808.905 | 17749.766 | 18932.0538 | 19616.2426 | 19837.9043 | 21349.5994 | 21434.9041 | 23104.6581 | 22670.798 | 22432.3827 | 24630.5957 | 25256.7427 | 26649.6575 | 27216.6967 | 28423.0444 | 29889.4804 | 29911.8929 | 32052.1669 | 32628.0068 | 34178.2574 | 34472.7394 | 34339.7397 | 33811.6552 | 33969.3917 | 33026.2606
G&B Station Episodic Events | stations | 2565 | 2576 | 2615 | 2661 | 2718 | 2732 | 2712 | 2715 | 2754 | 3049 | 2844 | 2894 | 2867 | 2915 | 2912 | 2968 | 3122 | 3299 | 3568 | 3656 | 3838 | 4246 | 4549 | 4638 | 5034 | 5276
Upsets
Pressure Relief Valves | PRV | 484488.7201 | 536125.3074 | 529440 | 544283.4865 | 561364.9728 | 566300.0495 | 594430.4648 | 606433.4129 | 630609.072 | 643008.9304 | 656176.308 | 716944.2217 | 736892.5476 | 775144.174 | 808802.6403 | 849373.5614 | 903506.3793 | 936877.9226 | 1005414.2782 | 1020740.7518 | 1039268.8086 | 1052938.3016 | 1048875.9492 | 1032746.091 | 1037564.0074 | 1008756.9319
Mishaps | miles | 60442 | 62893 | 62599 | 63408 | 64686 | 65031 | 66714 | 67593 | 69502 | 70949 | 72685 | 77141 | 79283 | 82356 | 85696 | 89160 | 93689 | 97284 | 102472 | 103859 | 104834 | 105890 | 105417 | 103872 | 103591 | 102118
Offshore
Shallow water Gas Platforms (GoM and Pacific) | Shallow water gas platforms | 2154.6327 | 2197.6636 | 2209.2 | 2202.4455 | 2251.6655 | 2279.5182 | 2319.1273 | 2321.4891 | 2384.5418 | 2378.3709 | 2401.2655 | 2453.4182 | 2460.64 | 2451.48 | 2406.84 | 2387 | 2382.2526 | 2263.5283 | 2218.2 | 2064.3998 | 1973.494 | 1973.494 | 1973.494 | 1973.494 | 1973.494 | 1973.494
Deepwater Gas Platforms (GoM and Pacific) | Deep water gas platforms | 9.3345 | 9.4273 | 10.64 | 10.7436 | 11.4182 | 13.2564 | 14.5455 | 15.8564 | 17.1891 | 21.5345 | 22.9382 | 24.3636 | 27.04 | 28.52 | 31 | 36.58 | 41.5329 | 37.7754 | 39 | 40.0854 | 41.09 | 41.09 | 41.09 | 41.09 | 41.09 | 41.09
GAS PROCESSING PLANTS
Fugitives, Vented, and Combusted
Plant Fugitives | plants | 761 | 734 | 732 | 726 | 725 | 675 | 623 | 615 | 558 | 581 | 585 | 570 | 590 | 574 | 572 | 566 | 571 | 574 | 577 | 579 | 585 | 606 | 606 | 650 | 667 | 667
Reciprocating Compressors | compressors | 4128.4811 | 4093.6666 | 4126 | 4094.6106 | 4091.3976 | 3811.4918 | 3519.9512 | 3476.8099 | 3156.4369 | 3288.4858 | 3313.0842 | 3230.0414 | 3345.3512 | 3256.5513 | 3247.1192 | 3214.9532 | 3245.2652 | 3264.2371 | 3283.2291 | 3296.5476 | 3332.667 | 3454.3298 | 3454.3298 | 3705.1392 | 3802.0428 | 3802.0428
Centrifugal Compressors (wet seals) | compressors | 665.3999 | 659.7887 | 665 | 650.8727 | 641.1387 | 588.5332 | 535.303 | 520.4923 | 464.9173 | 476.3054 | 471.6164 | 451.6238 | 459.1524 | 438.4717 | 428.607 | 415.7266 | 410.8043 | 404.1857 | 397.3378 | 389.5855 | 384.259 | 388.2085 | 393.9385 | 400.6326 | 407.2571 | 377.0621
Centrifugal Compressors (dry seals) | compressors | 0 | 0 | 0 | 13.0739 | 26.2848 | 36.9496 | 45.7681 | 56.8422 | 62.288 | 76.1498 | 88.1857 | 97.2769 | 112.5816 | 121.2345 | 132.6137 | 143.0355 | 156.3524 | 169.4275 | 182.7684 | 196.0385 | 210.9771 | 232.0656 | 226.3356 | 264.6779 | 275.4539 | 305.6488
Dehydrators | plants | 761 | 734 | 732 | 726 | 725 | 675 | 623 | 615 | 558 | 581 | 585 | 570 | 590 | 574 | 572 | 566 | 571 | 574 | 577 | 579 | 585 | 606 | 606 | 650 | 667 | 667
Flares | plants | 761 | 734 | 732 | 726 | 725 | 675 | 623 | 615 | 558 | 581 | 585 | 570 | 590 | 574 | 572 | 566 | 571 | 574 | 577 | 579 | 585 | 606 | 606 | 650 | 667 | 667
Compressor Exhaust
Gas Engines | MMHPhr | 29660.3016 | 29410.1836 | 29642.4766 | 30730.4167 | 32017.1663 | 31046.5033 | 29796.8632 | 30541.6637 | 28733.9047 | 30983.3727 | 32269.1118 | 32486.629 | 34708.1053 | 34819.1316 | 35746.4073 | 36409.0425 | 37777.4406 | 39028.1842 | 40289.927 | 41491.0093 | 42993.3964 | 45647.675 | 45647.675 | 48962.0277 | 50242.573 | 50242.573
Gas Turbines | MMHPhr | 35168.539 | 34871.9713 | 35147.4036 | 35254.946 | 35601.4763 | 33514.0453 | 31271.7282 | 31205.3112 | 28617.1953 | 30113.3748 | 30639.4932 | 30164.4884 | 31544.4137 | 31001.775 | 31205.4679 | 31186.5812 | 31773.2491 | 32252.9869 | 32735.9943 | 33164.9917 | 33827.4678 | 35372.0287 | 35372.0287 | 37940.2948 | 38932.5794 | 38932.5794
AGR Vents | AGR units | 385.6981 | 372.0137 | 371 | 367.959 | 367.4522 | 342.1107 | 315.7555 | 311.7008 | 282.8115 | 294.4686 | 296.4959 | 288.8934 | 299.0301 | 290.9208 | 289.9071 | 286.8661 | 289.4003 | 290.9208 | 292.4413 | 293.4549 | 296.4959 | 307.1393 | 307.1393 | 329.4399 | 338.056 | 338.056
Pneumatic Devices | gas plants | 761 | 734 | 732 | 726 | 725 | 675 | 623 | 615 | 558 | 581 | 585 | 570 | 590 | 574 | 572 | 566 | 571 | 574 | 577 | 579 | 585 | 606 | 606 | 650 | 667 | 667
Routine Maintenance
Blowdowns/Venting | gas plants | 761 | 734 | 732 | 726 | 725 | 675 | 623 | 615 | 558 | 581 | 585 | 570 | 590 | 574 | 572 | 566 | 571 | 574 | 577 | 579 | 585 | 606 | 606 | 650 | 667 | 667
TRANSMISSION AND STORAGE
Fugitives
Pipeline Leaks | miles | 291925 | 293862 | 291468 | 293263 | 301545 | 296947 | 284672 | 294370 | 302709 | 296059 | 298957 | 289994 | 302999 | 301493 | 303001 | 300468 | 300324 | 301066 | 303181 | 304573 | 304805 | 305057 | 303341 | 302827 | 301834 | 301257
Compressor Stations (Transmission)
Station | stations | 1732.8915 | 1744.3897 | 1730.1787 | 1717.1124 | 1704.0462 | 1690.9799 | 1677.9137 | 1664.8474 | 1651.7812 | 1638.715 | 1625.6487 | 1612.5825 | 1599.5162 | 1586.45 | 1573.3837 | 1560.3175 | 1547.2512 | 1534.185 | 1521.1187 | 1508.0525 | 1494.9862 | 1481.92 | 1587 | 1714.24 | 1837.44 | 1833.92
Reciprocating Compressor | compressors | 6967.1854 | 7013.4145 | 6956.2784 | 6834.3645 | 6712.4506 | 6590.5367 | 6468.6227 | 6346.7088 | 6224.7949 | 6102.881 | 5980.9671 | 5859.0531 | 5737.1392 | 5615.2253 | 5493.3114 | 5371.3975 | 5249.4835 | 5127.5696 | 5005.6557 | 4883.7418 | 4761.8278 | 4639.9139 | 4518 | 4880.2371 | 5230.9729 | 5220.9518
Centrifugal Compressor (total) | compressors | 698.773 | 703.4096 | 697.6791 | 756.7952 | 815.9112 | 875.0272 | 934.1433 | 993.2593 | 1052.3754 | 1111.4914 | 1170.6075 | 1229.7235 | 1288.8396 | 1347.9556 | 1407.0716 | 1466.1877 | 1525.3037 | 1584.4198 | 1643.5358 | 1702.6519 | 1761.7679 | 1820.884 | 1880 | 2030.7317 | 2176.6775 | 2172.5076
Centrifugal Compressor (wet seals) | compressors | 698.773 | 703.4096 | 697.6791 | 697.3952 | 697.1113 | 696.8274 | 696.5435 | 696.2596 | 695.9757 | 695.6918 | 695.4079 | 695.124 | 694.8401 | 694.5562 | 694.2723 | 693.9884 | 693.7045 | 693.4206 | 693.1367 | 692.8528 | 692.5689 | 692.285 | 750.9642 | 822.0855 | 870.671 | 838.0835
Centrifugal Compressor (dry seals) | compressors | 0 | 0 | 0 | 59.3999 | 118.7999 | 178.1998 | 237.5998 | 296.9997 | 356.3997 | 415.7996 | 475.1996 | 534.5995 | 593.9995 | 653.3994 | 712.7994 | 772.1993 | 831.5993 | 890.9992 | 950.3992 | 1009.7991 | 1069.1991 | 1128.599 | 1129.0358 | 1208.6461 | 1306.0065 | 1334.4242
Compressor Stations (Storage)
Station | stations | 361.4131 | 374.9382 | 386 | 382.6654 | 379.3308 | 375.9962 | 372.6615 | 369.3269 | 365.9923 | 362.6577 | 359.3231 | 355.9885 | 352.6538 | 349.3192 | 345.9846 | 342.65 | 345.32 | 342.65 | 349.77 | 350.66 | 351.55 | 354.22 | 354.22 | 356 | 356 | 348.88
Reciprocating Compressor | compressors | NE | NE | NE | NE | NE | NE | NE | NE | NE | NE | NE | NE | NE | NE | NE | NE | NE | NE | NE | NE | NE | NE | 1512 | 1519.598 | 1519.598 | 1489.206
Wells (Storage) | wells | 16852.5256 | 17483.1919 | 17999 | 19021.283 | 18603.9614 | 18614.0008 | 20114.9047 | 19126.1554 | 17347.403 | 18135.6485 | 19173.7696 | 18310.908 | 18761.7517 | 19492.9577 | 18684.9174 | 18523.6501 | 16764.8038 | 18121.5565 | 18773.9633 | 18340.3047 | 18351.8177 | 18090.855 | 15926.3997 | 18793.1517 | 19522.3122 | 17691.7356
M&R (Trans. Co. Interconnect) | stations | 2598.6602 | 2615.903 | 2594.5921 | 2610.5708 | 2684.2956 | 2643.3651 | 2534.0954 | 2620.4251 | 2694.6573 | 2635.4603 | 2661.2577 | 2581.4708 | 2697.2388 | 2683.8327 | 2697.2566 | 2674.7083 | 2673.4265 | 2680.0316 | 2698.8589 | 2711.2502 | 2713.3155 | 2715.5587 | 2700.2832 | 2695.7077 | 2686.8682 | 2681.7319
M&R (Farm Taps + Direct Sales) | stations | 77052.9262 | 77564.1929 | 76932.3022 | 77406.0882 | 79592.1029 | 78378.4715 | 75138.5137 | 77698.2783 | 79899.338 | 78144.0859 | 78909.0063 | 76543.2433 | 79975.8828 | 79578.3776 | 79976.4107 | 79307.8313 | 79269.8228 | 79465.672 | 80023.9213 | 80391.3365 | 80452.5723 | 80519.0872 | 80066.1529 | 79930.4838 | 79668.3838 | 79516.086
Vented and Combusted
Normal Operation
Dehydrator vents (Transmission) | MMscf/yr | 1104607.4031 | 1111936.7669 | 1102878.1727 | 1094549.2771 | 1086220.3816 | 1077891.486 | 1069562.5905 | 1061233.6949 | 1052904.7994 | 1044575.9038 | 1036247.0082 | 1027918.1127 | 1019589.2171 | 1011260.3216 | 1002931.426 | 994602.5305 | 986273.6349 | 977944.7393 | 969615.8438 | 961286.9482 | 952958.0527 | 944629.1571 | 1011610.932 | 1092718.2886 | 1171250.4038 | 1169006.6291
Dehydrator vents (Storage) | MMscf/yr | 1872607.8326 | 1942685.7882 | 2000001.0144 | 2113594.3804 | 2067222.7181 | 2068338.2683 | 2235114.7195 | 2125247.5297 | 1927597.2903 | 2015185.0334 | 2130538.2907 | 2034659.4003 | 2084755.9595 | 2166005.6209 | 2076218.3336 | 2058298.7435 | 1862860.4148 | 2013619.1695 | 2086112.871 | 2037925.8812 | 2039205.1818 | 2010207.7012 | 1769699.1854 | 2088245.0387 | 2169267.4111 | 1965858.6131
Compressor Exhaust
Engines (Transmission) | MMHPhr | 38274.6423 | 39050.1959 | 40380 | 41501.1053 | 42413.889 | 44329.8433 | 45132.7052 | 45388.7444 | 44407.8297 | 44725.618 | 46578.0505 | 44393.1934 | 45927.0751 | 44468.8062 | 44693.3271 | 43937.9992 | 43287.3212 | 46120.6745 | 46466.0207 | 45733.4078 | 48082.9591 | 48861.485 | 50979.4748 | 52211.1428 | 53085.4873 | 54508.7924
Turbines (Transmission) | MMHPhr | 9132.6443 | 9317.6978 | 9635 | 9902.5049 | 10120.3026 | 10577.4651 | 10769.0345 | 10830.1276 | 10596.0733 | 10671.9002 | 11113.9058 | 10592.5809 | 10958.5777 | 10610.6228 | 10664.1953 | 10483.9679 | 10328.7108 | 11004.7721 | 11087.1746 | 10912.3671 | 11472.9894 | 11658.7521 | 12164.1218 | 12458.0079 | 12666.6337 | 13006.246
Engines (Storage) | MMHPhr | 4608.4855 | 4780.9473 | 4922 | 5201.5531 | 5087.4325 | 5090.1779 | 5500.6145 | 5230.2315 | 4743.8145 | 4959.3679 | 5243.2521 | 5007.2942 | 5130.5818 | 5330.5371 | 5109.5707 | 5065.4706 | 4584.4972 | 4955.5143 | 5133.9212 | 5015.333 | 5018.4814 | 4947.1186 | 4355.2275 | 5139.1684 | 5338.5644 | 4837.9756
Turbines (Storage) | MMHPhr | 1618.8687 | 1679.451 | 1729 | 1827.2014 | 1787.1131 | 1788.0775 | 1932.2557 | 1837.2756 | 1666.407 | 1742.1266 | 1841.8494 | 1758.9622 | 1802.2706 | 1872.5109 | 1794.8898 | 1779.3984 | 1610.442 | 1740.7729 | 1803.4437 | 1761.786 | 1762.892 | 1737.8237 | 1529.9042 | 1805.2869 | 1875.3307 | 1699.4839
Generators (Engines) | MMHPhr | 1872.9762 | 1910.928 | 1976.0022 | 2030.8637 | 2075.5309 | 2169.2885 | 2208.5767 | 2221.106 | 2173.1048 | 2188.6558 | 2279.3049 | 2172.3885 | 2247.4493 | 2176.0887 | 2187.0756 | 2150.1135 | 2118.2725 | 2256.9231 | 2273.8227 | 2237.9721 | 2352.9478 | 2391.0451 | 2494.6893 | 2554.9612 | 2597.7474 | 2667.3971
Generators (Turbines) | MMHPhr | 22.0852 | 22.5327 | 23.3 | 23.9469 | 24.4736 | 25.5791 | 26.0424 | 26.1901 | 25.6241 | 25.8075 | 26.8764 | 25.6157 | 26.5008 | 25.6593 | 25.7889 | 25.353 | 24.9776 | 26.6125 | 26.8117 | 26.389 | 27.7447 | 28.194 | 29.4161 | 30.1268 | 30.6313 | 31.4526
Pneumatic Devices Transmission and Storage
Pneumatic Devices Transmission | devices | 68209.6561 | 68662.2453 | 68102.8759 | 66591.6087 | 65080.3416 | 63569.0744 | 62057.8073 | 60546.5401 | 59035.273 | 57524.0058 | 56012.7387 | 54501.4715 | 52990.2044 | 51478.9372 | 49967.6701 | 48456.4029 | 46945.1358 | 45433.8686 | 43922.6015 | 42411.3343 | 40900.0672 | 39388.8 | 38489.9476 | 41951.36 | 47139.84 | 47069.44
Pneumatic Devices Transmission (high bleed) | devices | NE | NE | NE | NE | NE | NE | NE | NE | NE | NE | NE | NE | NE | NE | NE | NE | NE | NE | NE | NE | NE | 7754.56 | 3860.083 | 4076.16 | 4128.96 | 5220.16
Pneumatic Devices Transmission (intermittent bleed) | devices | NE | NE | NE | NE | NE | NE | NE | NE | NE | NE | NE | NE | NE | NE | NE | NE | NE | NE | NE | NE | NE | 29367.36 | 31580.607 | 34858.56 | 39216.32 | 38216.64
Pneumatic Devices Transmission (low bleed) | devices | NE | NE | NE | NE | NE | NE | NE | NE | NE | NE | NE | NE | NE | NE | NE | NE | NE | NE | NE | NE | NE | 2266.88 | 3049.2576 | 3016.64 | 3794.56 | 3632.64
Pneumatic Devices Storage | devices | 14226 | 14759 | 15194 | 15495.4035 | 15796.807 | 16098.2106 | 16399.6141 | 16701.0176 | 17002.4211 | 17303.8247 | 17605.2282 | 17906.6317 | 18208.0352 | 18509.4388 | 18810.8423 | 19112.2458 | 19413.6493 | 19715.0528 | 20016.4564 | 20317.8599 | 20619.2634 | 20920.6669 | 20149.6685 | 21332.0784 | 23964.0741 | 23093.1723
Pneumatic Devices Storage (high bleed) | devices | NE | NE | NE | NE | NE | NE | NE | NE | NE | NE | NE | NE | NE | NE | NE | NE | NE | NE | NE | NE | NE | 9057.9114 | 7493.1154 | 7601.6471 | 8379.1852 | 6870.2523
Pneumatic Devices Storage (intermittent bleed) | devices | NE | NE | NE | NE | NE | NE | NE | NE | NE | NE | NE | NE | NE | NE | NE | NE | NE | NE | NE | NE | NE | 10055.5106 | 10483.5496 | 11175.6078 | 13481.8519 | 14075.9662
Pneumatic Devices Storage (low bleed) | devices | NE | NE | NE | NE | NE | NE | NE | NE | NE | NE | NE | NE | NE | NE | NE | NE | NE | NE | NE | NE | NE | 1807.2449 | 2173.0035 | 2554.8235 | 2103.037 | 2146.9538
Routine Maintenance/Upsets
Pipeline venting | miles | 291925 | 293862 | 291468 | 293263 | 301545 | 296947 | 284672 | 294370 | 302709 | 296059 | 298957 | 289994 | 302999 | 301493 | 303001 | 300468 | 300324 | 301066 | 303181 | 304573 | 304805 | 305057 | 303341 | 302827 | 301834 | 301257
Station venting Transmission and Storage
Station Venting Transmission | compressor stations | 1732.8915 | 1744.3897 | 1730.1787 | 1717.1124 | 1704.0462 | 1690.9799 | 1677.9137 | 1664.8474 | 1651.7812 | 1638.715 | 1625.6487 | 1612.5825 | 1599.5162 | 1586.45 | 1573.3837 | 1560.3175 | 1547.2512 | 1534.185 | 1521.1187 | 1508.0525 | 1494.9862 | 1481.92 | 1587 | 1714.24 | 1837.44 | 1833.92
Station Venting Storage | compressor stations | 361.4131 | 374.9382 | 386 | 382.6654 | 379.3308 | 375.9962 | 372.6615 | 369.3269 | 365.9923 | 362.6577 | 359.3231 | 355.9885 | 352.6538 | 349.3192 | 345.9846 | 342.65 | 345.32 | 342.65 | 349.77 | 350.66 | 351.55 | 354.22 | 354.22 | 356 | 356 | 348.88
LNG Storage
LNG Stations | stations | 61.1127 | 61.8164 | 62.52 | 63.2236 | 63.9273 | 64.6309 | 65.3345 | 66.0382 | 66.7418 | 67.4455 | 68.1491 | 68.8527 | 69.5564 | 70.26 | 70.26 | 70.26 | 70.26 | 70.26 | 70.26 | 70.26 | 70.26 | 70.26 | 70.26 | 70.26 | 70.26 | 70.26
LNG Reciprocating Compressors | compressors | 232.3955 | 235.3227 | 238.25 | 241.1773 | 244.1045 | 247.0318 | 249.9591 | 252.8864 | 255.8136 | 258.7409 | 261.6682 | 264.5955 | 267.5227 | 270.45 | 270.45 | 270.45 | 270.45 | 270.45 | 270.45 | 270.45 | 270.45 | 270.45 | 270.45 | 270.45 | 270.45 | 270.45
LNG Centrifugal Compressors | compressors | 54.8318 | 55.5409 | 56.25 | 56.9591 | 57.6682 | 58.3773 | 59.0864 | 59.7955 | 60.5045 | 61.2136 | 61.9227 | 62.6318 | 63.3409 | 64.05 | 64.05 | 64.05 | 64.05 | 64.05 | 64.05 | 64.05 | 64.05 | 64.05 | 64.05 | 64.05 | 64.05 | 64.05
LNG Compressor Exhaust
LNG Engines | MMHPhr | 560.9811 | 562.3895 | 563.7979 | 565.2063 | 566.6148 | 568.0232 | 569.4316 | 570.84 | 572.2484 | 573.6569 | 575.0653 | 576.4737 | 577.8821 | 579.2906 | 579.2906 | 579.2906 | 579.2906 | 579.2906 | 579.2906 | 579.2906 | 579.2906 | 579.2906 | 579.2906 | 579.2906 | 579.2906 | 579.2906
LNG Turbines | MMHPhr | 109.6023 | 109.8774 | 110.1526 | 110.4278 | 110.7029 | 110.9781 | 111.2533 | 111.5285 | 111.8036 | 112.0788 | 112.354 | 112.6292 | 112.9043 | 113.1795 | 113.1795 | 113.1795 | 113.1795 | 113.1795 | 113.1795 | 113.1795 | 113.1795 | 113.1795 | 113.1795 | 113.1795 | 113.1795 | 113.1795
LNG Station venting | stations | 61.1127 | 61.8164 | 62.52 | 63.2236 | 63.9273 | 64.6309 | 65.3345 | 66.0382 | 66.7418 | 67.4455 | 68.1491 | 68.8527 | 69.5564 | 70.26 | 70.26 | 70.26 | 70.26 | 70.26 | 70.26 | 70.26 | 70.26 | 70.26 | 70.26 | 70.26 | 70.26 | 70.26
LNG Import Terminals
LNG Stations | stations | 1.4 | 1.4 | 1.4 | 1.4 | 1.4 | 1.4 | 1.4 | 1.4 | 1.4 | 1.4 | 1.4 | 2.1 | 2.1 | 2.8 | 2.8 | 2.8 | 2.8 | 2.8 | 7 | 7.7 | 7.7 | 7.7 | 7.7 | 7.7 | 7.7 | 7.7
LNG Reciprocating Compressors | compressors | 6.8 | 6.8 | 6.8 | 6.8 | 6.8 | 6.8 | 6.8 | 6.8 | 6.8 | 6.8 | 6.8 | 10.2 | 10.2 | 13.6 | 13.6 | 13.6 | 13.6 | 13.6 | 34 | 37.4 | 37.4 | 37.4 | 37.4 | 37.4 | 37.4 | 37.4
LNG Centrifugal Compressors | compressors | 1.2 | 1.2 | 1.2 | 1.2 | 1.2 | 1.2 | 1.2 | 1.2 | 1.2 | 1.2 | 1.2 | 1.8 | 1.8 | 2.4 | 2.4 | 2.4 | 2.4 | 2.4 | 6 | 6.6 | 6.6 | 6.6 | 6.6 | 6.6 | 6.6 | 6.6
LNG Compressor Exhaust
LNG Engines | MMHPhr | 375.4236 | 291.4556 | 207.9645 | 365.1992 | 239.2003 | 105.2395 | 196.3785 | 349.2715 | 380.5603 | 698.4501 | 953.6767 | 1016.1042 | 977.7994 | 2126.6903 | 2719.8356 | 2635.2234 | 2440.6705 | 3204.1368 | 1495.5296 | 1904.2567 | 1818.8618 | 1484.2819 | 773.7517 | 456.6243 | 303.4051 | 434.822
LNG Turbines | MMHPhr | 85.8077 | 64.8156 | 43.9429 | 83.2516 | 51.7518 | 18.2616 | 41.0464 | 79.2696 | 87.0918 | 166.5643 | 230.3709 | 242.6928 | 233.1166 | 516.2331 | 664.5194 | 643.3664 | 594.7281 | 785.5947 | 358.4429 | 460.6247 | 439.2759 | 355.631 | 177.9984 | 98.7166 | 60.4118 | 93.266
LNG Station venting | stations | 1.4 | 1.4 | 1.4 | 1.4 | 1.4 | 1.4 | 1.4 | 1.4 | 1.4 | 1.4 | 1.4 | 2.1 | 2.1 | 2.8 | 2.8 | 2.8 | 2.8 | 2.8 | 7 | 7.7 | 7.7 | 7.7 | 7.7 | 7.7 | 7.7 | 7.7
DISTRIBUTION
Normal Fugitives
Pipeline Leaks
Mains - Cast Iron | miles | 58292 | 56158 | 52917 | 54190 | 58148 | 50625 | 51542 | 48699 | 47587 | 45865 | 44750 | 44283 | 42025 | 41091 | 40605 | 39645 | 38704 | 37720 | 36813 | 35623 | 34592 | 33669 | 32406 | 30904 | 29359 | 27770
Mains - Unprotected steel | miles | 108941 | 102816 | 99619 | 99335 | 99224 | 94058 | 88412 | 87650 | 86639 | 84534 | 82800 | 81291 | 78119 | 74042 | 75801 | 72458 | 72286 | 71065 | 70434 | 67758 | 67443 | 64981 | 63703 | 60619 | 58520 | 55863
Mains - Protected steel | miles | 465538 | 473727 | 469106 | 481702 | 509301 | 503288 | 484526 | 515575 | 484963 | 459298 | 471510 | 475329 | 480982 | 483782 | 498978 | 490156 | 491331 | 489541 | 487687 | 488352 | 488756 | 488863 | 487688 | 486850 | 486530 | 484749
Mains - Plastic | miles | 311386 | 255681 | 267283 | 293547 | 333689 | 353735 | 350699 | 416896 | 400627 | 415210 | 449425 | 498234 | 532499 | 505768 | 542841 | 560301 | 582931 | 602770 | 612648 | 626415 | 637427 | 649826 | 662020 | 675166 | 690291 | 706594
Total Pipeline Miles | miles | 944157 | 888382 | 888925 | 928774 | 1000362 | 1001706 | 975179 | 1068820 | 1019816 | 1004907 | 1048485 | 1099137 | 1133625 | 1104683 | 1158225 | 1162560 | 1185252 | 1201096 | 1207582 | 1218148 | 1228218 | 1237339 | 1245817 | 1253539 | 1264700 | 1274976
Services - Unprotected steel | services | 7633526 | 7201784 | 7138563 | 6933064 | 6529108 | 6151653 | 5775613 | 5619584 | 5463253 | 5751250 | 5675520 | 5449653 | 5186134 | 4840347 | 4809606 | 5507356 | 5658533 | 5457880 | 5415333 | 5221143 | 4226682 | 4142891 | 3917081 | 3669003 | 3432641 | 3297457
Services Protected steel | services | 19781581 | 23276047 | 19742086 | 19843107 | 21520667 | 21002455 | 18593770 | 20557061 | 18478344 | 18310719 | 17855560 | 17911402 | 17778463 | 17258710 | 18283248 | 16529118 | 16027531 | 15781496 | 15672810 | 15470934 | 15324950 | 15276929 | 14954949 | 14757332 | 14593093 | 14330139
Services - Plastic | services | 18879865 | 19509092 | 20692674 | 22630182 | 25112436 | 26044545 | 26187536 | 29460189 | 28629388 | 28796952 | 31795871 | 32706753 | 34547274 | 35071961 | 37261819 | 38549089 | 39944585 | 41130155 | 42020192 | 42719579 | 43452685 | 44301673 | 45178843 | 46162568 | 46762321 | 47517936
Services - Copper | services | 1588111 | 1636252 | 1568685 | 1608674 | 1577809 | 1445380 | 1519625 | 1570346 | 1464019 | 1458518 | 1434091 | 1393987 | 1364545 | 1366377 | 1422685 | 1247011 | 1247236 | 1229031 | 1146843 | 1086696 | 1078351 | 1056628 | 1009288 | 973107 | 935595 | 895398
Total Services | services | 47883083 | 51623175 | 49142008 | 51015027 | 54740020 | 54644033 | 52076544 | 57207180 | 54035004 | 54317439 | 56761042 | 57461795 | 58876416 | 58537395 | 61777358 | 61832574 | 62877885 | 63598562 | 64255178 | 64498352 | 64082668 | 64778121 | 65060161 | 65562010 | 65723650 | 66040930
Meter/Regulator (City Gates)
M&R >300 | stations | 4634.5512 | 4675.5288 | 4602.8757 | 4832.3343 | 5210.3568 | 5094.406 | 5077.8561 | 5196.2494 | 5447.1323 | 5286.9679 | 5357.0027 | 5507.5726 | 5691.7808 | 5610.5994 | 5769.3829 | 5879.0441 | 6059.167 | 3913.8803 | 4054.7866 | 3961.1254 | 3963.612 | 3971.9831 | 3827.1635 | 3919.3268 | 4171.7546 | 4025.9436
M&R 100-300 | stations | 16913.1433 | 17062.6851 | 16797.5477 | 17634.9246 | 19014.4647 | 18591.3188 | 18530.9222 | 18962.9818 | 19878.5437 | 19294.0463 | 19549.6285 | 20099.1121 | 20771.3539 | 20475.094 | 21054.5519 | 21454.7452 | 22112.0783 | 14283.1561 | 14797.3739 | 14455.5703 | 14464.6447 | 14495.194 | 13966.6952 | 14303.0323 | 15224.2319 | 14692.1152
M&R <100 | stations | 9040.1158 | 9120.0463 | 8978.3297 | 9425.9097 | 10163.2772 | 9937.1047 | 9904.8226 | 10135.7595 | 10625.1295 | 10312.7143 | 10449.3235 | 10743.0239 | 11102.3387 | 10943.9871 | 11253.7088 | 11467.613 | 11818.9592 | 7634.3813 | 7909.232 | 7726.5372 | 7731.3875 | 7747.7161 | 7465.2323 | 7645.0052 | 8137.3886 | 7852.971
Reg >300 | stations | 5066.9885 | 5111.7896 | 5032.3574 | 5283.2262 | 5696.5209 | 5569.7511 | 5551.657 | 5681.0972 | 5955.3893 | 5780.2804 | 5856.85 | 6021.4691 | 6222.8653 | 6134.1091 | 6307.7082 | 6427.6017 | 6624.5313 | 4279.0738 | 4433.1277 | 4330.7271 | 4333.4457 | 4342.598 | 4184.2657 | 4285.0285 | 4561.0096 | 4401.5933
R-Vault >300 | stations | 2975.8504 | 3002.1621 | 2955.5115 | 3102.8471 | 3345.5758 | 3271.1237 | 3260.497 | 3336.5174 | 3497.6096 | 3394.7679 | 3439.7373 | 3536.4184 | 3654.6987 | 3602.572 | 3704.5271 | 3774.9407 | 3890.5977 | 2513.1068 | 2603.5829 | 2543.4429 | 2545.0396 | 1859.8262 | 1812.1352 | 1488.9925 | 1512.5534 | 4328
Reg 100-300 | stations | 15328.5509 | 15464.0821 | 15223.7855 | 15982.7086 | 17232.9995 | 16849.4981 | 16794.7601 | 17186.3401 | 18016.123 | 17486.3871 | 17718.0238 | 18216.0263 | 18825.2858 | 18556.7825 | 19081.951 | 19444.6501 | 20040.3977 | 12944.9672 | 13411.0079 | 13101.2279 | 13109.4522 | 13137.1392 | 12658.1556 | 12962.9812 | 13797.8736 | 13315.6109
R-Vault 100-300 | stations | 6886.7402 | 6947.6311 | 6839.6717 | 7180.6372 | 7742.3621 | 7570.0644 | 7545.4719 | 7721.3992 | 8094.2002 | 7856.2029 | 7960.2716 | 8184.0118 | 8457.7371 | 8337.1052 | 8573.0504 | 8736.0022 | 9003.6569 | 5815.8548 | 6025.2354 | 5886.0589 | 5889.7539 | 4304.0268 | 4193.6598 | 3445.8401 | 3500.3649 | 12060
Reg 40-100 | stations | 45998.9998 | 46405.7116 | 45684.6124 | 47962.0425 | 51714.004 | 50563.1659 | 50398.9041 | 51573.985 | 54064.0563 | 52474.3875 | 53169.4991 | 54663.9402 | 56492.2492 | 55686.5055 | 57262.4683 | 58350.8816 | 60138.643 | 38846.1732 | 40244.7013 | 39315.0914 | 39339.7714 | 39422.8567 | 37985.4886 | 38900.2309 | 41405.6352 | 39958.4271
R-Vault 40-100 | stations | 40791.5658 | 41152.2348 | 40512.7695 | 42532.3773 | 45859.5884 | 44839.0339 | 44693.3678 | 45735.4207 | 47943.5971 | 46533.8908 | 47150.3105 | 48475.5696 | 50096.9003 | 49382.3728 | 50779.9247 | 51745.1214 | 53330.4948 | 34448.4932 | 35688.6973 | 34864.3264 | 34886.2123 | 25493.6276 | 24839.9017 | 20410.413 | 20733.3743 | 8144
Reg <40 | stations | 19504.8311 | 19677.288 | 19371.5223 | 20337.2148 | 21928.1488 | 21440.1621 | 21370.5106 | 21868.777 | 22924.6351 | 22250.5722 | 22545.3185 | 23179.0023 | 23954.2552 | 23612.5979 | 24280.8491 | 24742.366 | 25500.4257 | 16471.8375 | 17064.8515 | 16670.6716 | 16681.1365 | 16716.367 | 16106.8837 | 16494.7594 | 17557.1192 | 16943.4634
Customer Meters
Residential | outdoor meters | 39214235.45 | 40165941.45 | 40730299.11 | 41127972.13 | 41840912.43 | 42633445.84 | 43430787.34 | 44184846.98 | 45085084.41 | 45874915.19 | 46682526.4 | 47499263.72 | 48213748.33 | 48833118.53 | 49393447.48 | 50371424.01 | 50803342.34 | 51469798.66 | 51671972.69 | 51818178.26 | 51979220.84 | 52304182.66 | 52645216.58 | 52991568.64 | 53339362.88 | 53339362.88
Commercial/Industry | meters | 4454621 | 4573781 | 4619315 | 4674572 | 4736845 | 4845898 | 4926276 | 4996264 | 5270688 | 5238520 | 5231069 | 5213472 | 5270299 | 5357691 | 5349007 | 5404251 | 5467209 | 5507074 | 5669379 | 5529956 | 5494306 | 5509118 | 5545769 | 5564810 | 5611121 | 5611121
Vented
Routine Maintenance
Pressure Relief Valve Releases | mile main | 944157 | 888382 | 888925 | 928774 | 1000362 | 1001706 | 975179 | 1068820 | 1019816 | 1004907 | 1048485 | 1099137 | 1133625 | 1104683 | 1158225 | 1162560 | 1185252 | 1201096 | 1207582 | 1218148 | 1228218 | 1237339 | 1245817 | 1253539 | 1264700 | 1274976
Pipeline Blowdown | miles | 1546955.1085 | 1560632.9045 | 1536382.2006 | 1612972.6072 | 1739151.7858 | 1700448.8832 | 1694924.7283 | 1734442.9234 | 1818184.4933 | 1764723.6284 | 1788100.3648 | 1838358.703 | 1899845.083 | 1872747.7685 | 1925747.6956 | 1962351.2414 | 2022474 | 2025731 | 2075191 | 2086689 | 2102366 | 2121105 | 2137769 | 2149598 | 2169156 | 2190825
Upsets
Mishaps (Dig-ins) | miles | 1546955.1085 | 1560632.9045 | 1536382.2006 | 1612972.6072 | 1739151.7858 | 1700448.8832 | 1694924.7283 | 1734442.9234 | 1818184.4933 | 1764723.6284 | 1788100.3648 | 1838358.703 | 1899845.083 | 1872747.7685 | 1925747.6956 | 1962351.2414 | 2022474 | 2025731 | 2075191 | 2086689 | 2102366 | 2121105 | 2137769 | 2149598 | 2169156 | 2190825

## 3.6-8
Table 3.6-8: Activity Data for Natural Gas Systems, Data Sources/Methodology
Segment/Source | Units | Data Source/Method | References
PRODUCTION
Gas Wells
Total Producing Gas Wells | wells | Total producing gas wells (DrillingInfo), as documented in 2015 and 2017 EPA memos | DrillingInfo (2016), EPA (2015a, 2017a)
Non-associated Gas Wells (less fractured wells) | wells | Total non-associated gas wells (DrillingInfo) minus total gas wells with hydraulic fracturing (DrillingInfo, EIA) | DrillingInfo (2016), EIA (2012a)
Gas Wells with Hydraulic Fracturing | wells | Total gas wells with hydraulic fracturing (DrillingInfo, EIA), as documented in 2015 EPA memo | DrillingInfo (2016), EIA (2012a), EPA (2015a)
Well Pad Equipment
Heaters | heaters | 1990-1992: [total producing gas wells for year N] * [modified per well activity factor from EPA/GRI (1996)]. 2011-2015: [total producing gas wells for year N] * [per well activity factor from subpart W]. 1993-2010: linear interpolation. Refer to EPA 2016 and EPA 2017 Production memos. | DrillingInfo (2016), EPA/GRI (1996), EPA (2016a,b, 2017a)
Separators | separators | 1990-1992: [total producing gas wells for year N] * [modified per well activity factor from EPA/GRI (1996)]. 2011-2015: [total producing gas wells for year N] * [per well activity factor from subpart W]. 1993-2010: linear interpolation. Refer to EPA 2016 and EPA 2017 Production memos. | DrillingInfo (2016), EPA/GRI (1996), EPA (2016a,b, 2017a)
Dehydrators | dehydrators | 1990-1992: [total producing gas wells for year N] * [modified per well activity factor from EPA/GRI (1996)]. 2011-2015: [total producing gas wells for year N] * [per well activity factor from subpart W]. 1993-2010: linear interpolation. Refer to EPA 2016 and EPA 2017 Production memos. | DrillingInfo (2016), EPA/GRI (1996), EPA (2016a,b, 2017a)
Meters/Piping | meters | 1990-1992: [total producing gas wells for year N] * [modified per well activity factor from EPA/GRI (1996)]. 2011-2015: [total producing gas wells for year N] * [per well activity factor from subpart W]. 1993-2010: linear interpolation. Refer to EPA 2016 and EPA 2017 Production memos. | DrillingInfo (2016), EPA/GRI (1996), EPA (2016a,b, 2017a)
Compressors | compressors | 1990-1992: [total producing gas wells for year N] * [modified per well activity factor from EPA/GRI (1996)]. 2011-2015: [total producing gas wells for year N] * [per well activity factor from subpart W]. 1993-2010: linear interpolation. Refer to EPA 2016 and EPA 2017 Production memos. | DrillingInfo (2016), EPA/GRI (1996), EPA (2016a,b, 2017a)
Gathering and Boosting
Gathering and Boosting Stations | stations | [NEMS region marketed onshore production (EIA)]/[2012 production rate per station (Marchese et al., 2015)], as documented in 2016 EPA memo | EIA (2016a), Marchese et al. (2015), EPA (2016c)
Pipeline Leaks | miles | [total producing gas wells for year N] * [per well activity factor from EPA/GRI (1996)] plus 82,600 miles of gathering pipeline owned by transmission company. | DrillingInfo (2016), EPA/GRI (1996), EPA (2016a)
Drilling, Well Completion, and Well Workover
Gas Well Completions without Hydraulic Fracturing | completions/year | # of completions for 1992 base year (400, based on EPA/GRI adjusted with updated activity data), scaled with drivers for other years. | EPA/GRI (1996)
Gas Well Workovers without Hydraulic Fracturing | workovers/year | # of gas wells without hydraulic fracturing * fraction of wells requiring workovers (4.35%). | DrillingInfo (2016), EIA (2012a), EPA/GRI (1996)
Hydraulic Fracturing Completions and Workovers that vent | completions and workovers/year | # of completions and workovers for hydraulically fractured wells (GHGRP subpart W), as documented in 2013 EPA memo | EPA (2013,2016a)
Flared Hydraulic Fracturing Completions and Workovers | completions and workovers/year | # of completions and workovers for hydraulically fractured wells (GHGRP subpart W), as documented in 2013 EPA memo | EPA (2013,2016a)
Hydraulic Fracturing Completions and Workovers with RECs | completions and workovers/year | # of completions and workovers for hydraulically fractured wells (GHGRP subpart W), as documented in 2013 EPA memo | EPA (2013,2016a)
Hydraulic Fracturing Completions and Workovers with RECs that flare | completions and workovers/year | # of completions and workovers for hydraulically fractured wells (GHGRP subpart W), as documented in 2013 EPA memo | EPA (2013,2016a)
Well Drilling | wells | 1990-2010: # of total wells drilled (EIA) * regional drivers. 2011-2015: 2010 values used as proxy. | EIA (2011)
Normal Operations
Pneumatic Device Vents | controllers | 1990-1992: [total producing gas wells for year N] * [modified per well activity factor from EPA/GRI (1996)]. 2011-2015: [total producing gas wells for year N] * [per well activity factor from subpart W]. 1993-2010: linear interpolation. Refer to EPA 2016 and EPA 2017 Production memos. | DrillingInfo (2016), EPA/GRI (1996), EPA (2016a,b)
Pneumatic Device Vents - Low Bleed (LB) | controllers | [# of pneumatic device vents * device type fraction]. 1990-1992: high-bleed fraction = 0.35 (assumed), intermittent-bleed fraction = 0.65 (assumed), and low-bleed fraction = 0.00 (assumed). 2011-2015: device type fractions from subpart W. 1993-2010: linear interpolation. Refer to EPA 2016 and EPA 2017 Production memos. | EPA/GRI (1996), EPA (2016a,b)
Pneumatic Device Vents - High Bleed (HB) | controllers | [# of pneumatic device vents * device type fraction]. 1990-1992: high-bleed fraction = 0.35 (assumed), intermittent-bleed fraction = 0.65 (assumed), and low-bleed fraction = 0.00 (assumed). 2011-2015: device type fractions from subpart W. 1993-2010: linear interpolation. Refer to EPA 2016 and EPA 2017 Production memos. | EPA/GRI (1996), EPA (2016a,b)
Pneumatic Device Vents - Intermittent Bleed (IB) | controllers | [# of pneumatic device vents * device type fraction]. 1990-1992: high-bleed fraction = 0.35 (assumed), intermittent-bleed fraction = 0.65 (assumed), and low-bleed fraction = 0.00 (assumed). 2011-2015: device type fractions from subpart W. 1993-2010: linear interpolation. Refer to EPA 2016 and EPA 2017 Production memos. | EPA/GRI (1996), EPA (2016a,b)
Chemical Injection Pumps | active pumps | 1990-1992: [total producing gas wells for year N] * [modified per well activity factor from EPA/GRI (1996)]. 2011-2015: [total producing gas wells for year N] * [per well activity factor from subpart W]. 1993-2010: linear interpolation. Refer to EPA 2016 and EPA 2017 Production memos. | DrillingInfo (2016), EPA/GRI (1996), EPA (2016a,b)
Kimray Pumps | MMscf/yr | # of dehydrator vents [see below "Dehydrator Vents"]* % of dehydrator output (EPA/GRI (1996)). | DrillingInfo (2016), EPA/GRI (1996), EPA (2016a,b)
Dehydrator Vents | MMscf/yr | # of dehydrators [see above "Dehydrators" under "Well Pad Equipment"] * MMscf/yr-dehydator (EPA/GRI (1996)). | DrillingInfo (2016), EPA/GRI (1996), EPA (2016a,b)
Condensate Tank Vents
Large Tanks w/Flares | bbl | 2011-2015: Throughput per tank based on RY2015 GHGRP subpart W data; combined with fraction of national lease condensate production (EIA). 1990-2010: Interpolation between 50% of large tanks controlled via flare assumed in 1990, to the activity factor assigned in 2011. Refer to EPA 2017 Production memo. | EPA (2016a, 2017a), EIA (2016b), EPA/ICF (2004)
Large Tanks w/VRU | bbl | 2011-2015: Throughput per tank based on RY2015 GHGRP subpart W data; combined with fraction of national lease condensate production (EIA). 1990-2010: Interpolation between 0% of large tanks controlled via VRU assumed in 1990, to the activity factor assigned in 2011. Refer to EPA 2017 Production memo. | EPA (2016a, 2017a), EIA (2016b), EPA/ICF (2004)
Large Tanks w/o Control | bbl | 2011-2015: Throughput per tank based on RY2015 GHGRP subpart W data; combined with fraction of national lease condensate production (EIA). 1990-2010: Interpolation between 50% of large tanks uncontrolled assumed in 1990, to the activity factor assigned in 2011. Refer to EPA 2017 Production memo. | EPA (2016a, 2017a), EIA (2016b), EPA/ICF (2004)
Small Tanks w/Flares | bbl | 2011-2015: Throughput per tank based on RY2015 GHGRP subpart W data; combined with fraction of national lease condensate production (EIA). 1990-2010: Interpolation between zero controls assumed in 1990, to the activity factor assigned in 2011. Refer to EPA 2017 Production memo. | EPA (2016a, 2017a), EIA (2016b), EPA/ICF (2004)
Small Tanks w/o Flares | bbl | 2011-2015: Throughput per tank based on RY2015 GHGRP subpart W data; combined with fraction of national lease condensate production (EIA). 1990-2010: Interpolation between zero controls assumed in 1990, to the activity factor assigned in 2011. Refer to EPA 2017 Production memo. | EPA (2016a, 2017a), EIA (2016b), EPA/ICF (2004)
Malfunctioning Separator Dump Valves | bbl | Sum of throughput to all large tank categories in each year, as documented in EPA 2017 Production memo | EPA (2016a, 2017a), EIA (2016b)
Compressor Exhaust Vented
Gas Engines | MMHPhr | Base year 1992 estimate from EPA/GRI (1996); scaled by total active gas well count | EPA/GRI (1996), DrillingInfo (2016)
Well Clean Ups
Liquids Unloading with Plunger Lifts | venting wells | 2011-2015: Population fraction based on year-specific GHGRP subpart W data. 1990-2010: Interpolation between 1990 assumed to have zero plunger lifts and 56.3% of wells requiring unloading (API-ANGA) to the activity factor assigned in 2011. Refer to EPA 2017 Production memo. | EPA (2016a, 2017a), API/ANGA (2012)
Liquids Unloading without Plunger Lifts | venting wells | 2011-2015: Population fraction based on year-specific GHGRP subpart W data. 1990-2010: Interpolation between 1990 assumed to have zero plunger lifts and 56.3% of wells requiring unloading (API-ANGA) to the activity factor assigned in 2011. Refer to EPA 2017 Production memo. | EPA (2016a, 2017a), API/ANGA (2012)
Blowdowns
Vessel Blowdowns | vessels | [# of heaters] + [# of separators] + [# of dehydrators] | DrillingInfo (2016), EPA/GRI (1996), EPA (2016a)
Pipeline Blowdowns | miles (gathering) | [total producing gas wells for year N] * [per well activity factor from EPA/GRI (1996)] plus 82,600 miles of gathering pipeline owned by transmission company. | DrillingInfo (2016), EPA/GRI (1996), EPA (2016a)
Compressor Blowdowns | compressors | 1990-1992: [total producing gas wells for year N] * [modified per well activity factor from EPA/GRI (1996)]. 2011-2015: [total producing gas wells for year N] * [per well activity factor from subpart W]. 1993-2010: linear interpolation. Refer to EPA 2017 Production memo. | DrillingInfo (2016), EPA/GRI (1996), EPA (2016a,b)
Compressor Starts | compressors | 1990-1992: [total producing gas wells for year N] * [modified per well activity factor from EPA/GRI (1996)]. 2011-2015: [total producing gas wells for year N] * [per well activity factor from subpart W]. 1993-2010: linear interpolation. Refer to EPA 2016 Production memo. | DrillingInfo (2016), EPA/GRI (1996), EPA (2016a,b)
G&B Station Episodic Events | stations | [NEMS region marketed on-shore production (EIA)]/[2012 production rate per station (Marchese et al., 2015)]. Refer to EPA 2017 Production memo. | EIA (2016a), Marchese et al. (2015), EPA (2017a)
Upsets
Pressure Relief Valves | PRV | Base year 1992 estimate from EPA/GRI (1996); scaled by total active gas well count | DrillingInfo (2016), EPA/GRI (1996)
Mishaps | miles | [total producing gas wells for year N] * [per well activity factor from EPA/GRI (1996)] plus 82,600 miles of gathering pipeline owned by transmission company. Assumed 0.25 leaks per mile. | DrillingInfo (2016), EPA/GRI (1996), EPA (2016a)
Produced Water from Coal Bed Methane
Black Warrior | wells | Alabama State Oil and Gas Board | Alabama (2016)
Powder River | gal produced water | Wyoming Oil and Gas Conservation Commission | Wyoming (2016)
Offshore
Shallow water Gas Platforms (GoM and Pacific) | Shallow water gas platforms | 1990-2010: [Number of oil & gas platforms * fraction of gas platforms - number of deep water gas platforms]. Percentage of platforms that are oil vs. gas producing is a straightline projection between estimates developed specific to years 1992 and 2003. 2011-2015: 2010 data used as proxy. | BOEMRE (2011a,b,c,d), EPA (2015)
Deepwater Gas Platforms (GoM and Pacific) | Deep water gas platforms | 1990-2010: [# of deep water oil & gas platforms * fraction of gas platforms]. 2011-2015: 2010 data used as proxy. | BOEMRE (2011a,b,c,d), EPA (2015)
GAS PROCESSING PLANTS
Fugitives, Vented, and Combusted
Plant Total Emissions | plants | Total plant count from Oil and Gas Journal, "Worldwide Gas Processing." | OGJ (1997-2014)
Plant Fugitives | plants | Total plant count from Oil and Gas Journal, "Worldwide Gas Processing." | OGJ (1997-2014)
Reciprocating Compressors | compressors | 1990-1992: Base year 1992 estimate scaled by dry gas production (EIA). 2011-2015: Reciprocating compressors per plant based on RY2015 GHGRP subpart W data. 1993-2010: Number of compressors per plant linearly interpolated between 1992 and 2011 factors. Refer to EPA 2017 Processing memo. | EPA/ICF (2008), EIA (2016c), EPA (2016a, 2017b)
Centrifugal Compressors (wet seals) | compressors | 1990-1992: Base year 1992 estimate scaled by dry gas production (EIA); assume all wet seals. 2011-2015: Centrifugal compressors per plant based on RY2015 GHGRP subpart W data; wet and dry seal fractions based on year-specific subpart W data. 1993-2010: Number of compressors per plant linearly interpolated between 1992 and 2011 factors; seal type fractions interpolated between 1992 and 2011 values. Refer to EPA 2017 Processing memo. | EPA/ICF (2010), EIA (2016c), EPA (2016a, 2017b)
Centrifugal Compressors (dry seals) | compressors | 1990-1992: Base year 1992 estimate scaled by dry gas production (EIA); assume all wet seals. 2011-2015: Centrifugal compressors per plant based on RY2015 GHGRP subpart W data; wet and dry seal fractions based on year-specific subpart W data. 1993-2010: Number of compressors per plant linearly interpolated between 1992 and 2011 factors; seal type fractions interpolated between 1992 and 2011 values. Refer to EPA 2017 Processing memo. | EPA/ICF (2010), EIA (2016c), EPA (2016a, 2017b)
Flares | plants | Total plant count from Oil and Gas Journal, "Worldwide Gas Processing." | OGJ (1997-2014)
Dehydrators | plants | Total plant count from Oil and Gas Journal, "Worldwide Gas Processing." | OGJ (1997-2014)
Compressor Exhaust
Gas Engines | MMHPhr | 1990-1992: Base year 1992 estimate scaled by dry gas production (EIA). 2011-2015: MMhp-hr per plant based on RY2015 GHGRP subpart W data. 1993-2010: Linear interpolation between 1992 and 2011 values. Refer to EPA 2017 Processing memo. | EPA/ICF (2008), EIA (2016c), EPA (2016a, 2017b)
Gas Turbines | MMHPhr | 1990-1992: Base year 1992 estimate scaled by dry gas production (EIA). 2011-2015: MMhp-hr per plant based on RY2015 GHGRP subpart W data. 1993-2010: Linear interpolation between 1992 and 2011 values. Refer to EPA 2017 Processing memo. | EPA/ICF (2008), EIA (2016c), EPA (2016a, 2017b)
AGR Vents | AGR units | Base year 1992 estimate from EPA/GRI (1996); scaled by total plant count. | EPA/GRI (1996), OGJ (1997-2014)
Pneumatic Devices | gas plants | Total plant count from Oil and Gas Journal, "Worldwide Gas Processing." | OGJ (1997-2014)
Routine Maintenance
Blowdowns/Venting | gas plants | Total plant count from Oil and Gas Journal, "Worldwide Gas Processing." | OGJ (1997-2014)
TRANSMISSION AND STORAGE
Fugitives
Pipeline Leaks | miles | Pipeline and Hazardous Materials Safety Administration (PHMSA) annual data (total transmission) | PHMSA (2016a)
Compressor Stations (Transmission)
Station | stations | 1990-1992: Base year 1992 estimate scaled by transmission length (PHMSA). 2011-2015: [station count * subpart W station scaling factor (3.52 per Zimmerle et al. (2015))]. 1993-2010: linear interpolation. Refer to EPA 2016 Transmission and Storage memo. | EPA/ICF (2008), PHMSA (2016a), EPA (2016a,d), Zimmerle et al. (2015)
Reciprocating Compressor | compressors | 1990-1992: Base year 1992 estimate scaled by transmission length (PHMSA). 2012-2015: [station count for year N * 2012 reciprocating compressor count / 2012 station count]. 1993-2011: linear interpolation. Refer to EPA 2016 Transmission and Storage memo. | EPA/ICF (2008), PHMSA (2016a), EPA (2016a,d), Zimmerle et al. (2015)
Centrifugal Compressor (total) | compressors | 1990-1992: Calculated. 2012-2015: [station count for year N * 2012 total centrifugal compressor count / 2012 station count]. 1993-2011: linear interpolation. Refer to EPA 2016 Transmission and Storage memo. | EPA/ICF (2008), PHMSA (2016a), EPA (2016a,d), Zimmerle et al. (2015)
Centrifugal Compressor (wet seals) | compressors | 1990-1992: Base year 1992 estimate scaled by transmission length (PHMSA). 2011-2015: [total centrifugal compressors * wet seal fraction (subpart W)]. 1993-2010: linear interpolation. Refer to EPA 2016 Transmission and Storage memo. | EPA/ICF (2010), PHMSA (2016a), EPA (2016a,d)
Centrifugal Compressor (dry seals) | compressors | 1990-1992: Assumed to be 0 (zero). 2011-2015: [total centrifugal compressors * dry seal fraction (subpart W)]. 1993-2010: linear interpolation. Refer to EPA 2016 Transmission and Storage memo. | EPA/ICF (2010), PHMSA (2016a), EPA (2016a,d)
Compressor Stations (Storage)
Station | stations | 1990-1992: Base year 1992 estimate scaled by residential natural gas consumption driver. 2005-2015: [Storage fields (EIA) * stations per storage field]. 1993-2004: linear interpolation. Refer to EPA 2016 Transmission and Storage memo. | EPA/ICF (2008), EIA (2016d,e), Zimmerle et al. (2015), EPA (2016d)
Reciprocating Compressor | compressors | 1990-2011: Assumed to be 0 (zero). 2012-2015: [2012 compressor count * station count for year N / 2012 station count]. Refer to EPA 2016 Transmission and Storage memo. | EPA/ICF (2008), EIA (2016d,e), Zimmerle et al. (2015), EPA (2016d)
Wells (Storage) | wells | 1992 base year value (17,999) scaled by residential natural gas consumption driver. | EPA/GRI (1996), EIA (2016d)
M&R (Trans. Co. Interconnect) | stations | 1992 base year value (2,595) scaled by transmission pipeline length driver. | EPA/ICF (2008), PHMSA (2016a)
M&R (Farm Taps + Direct Sales) | stations | 1992 base year value (76,932) scaled by transmission pipeline length driver. | EPA/ICF (2008), PHMSA (2016a)
Vented and Combusted
Normal Operation
Dehydrator vents (Transmission) | MMscf/yr | [Station count for year N * (dehydrators per station) * (throughput per dehydrator). | EPA/ICF (2008), PHMSA (2016a), EPA (2016a), Zimmerle et al. (2015), EPA/GRI (1996)
Dehydrator vents (Storage) | MMscf/yr | 1992 base year value (2,000,001) scaled by residential natural gas consumption driver. | EPA/GRI (1996), EIA (2016d)
Compressor Exhaust
Engines (Transmission) | MMHPhr | 1992 base year value (40,380) scaled by total natural gas consumption driver. | EPA/GRI (1996), EIA (2016d)
Turbines (Transmission) | MMHPhr | 1992 base year value (9,635) scaled by total natural gas consumption driver. | EPA/GRI (1996), EIA (2016d)
Engines (Storage) | MMHPhr | 1992 base year value (4,922) scaled by residential natural gas consumption driver. | EPA/GRI (1996), EIA (2016d)
Turbines (Storage) | MMHPhr | 1992 base year value (1,729) scaled by residential natural gas consumption driver. | EPA/GRI (1996), EIA (2016d)
Generators (Engines) | MMHPhr | 1992 base year value (1,976) scaled by total natural gas consumption driver. | EPA/GRI (1996), EIA (2016d)
Generators (Turbines) | MMHPhr | 1992 base year value (23) scaled by total natural gas consumption driver. | EPA/GRI (1996), EIA (2016d)
Pneumatic Devices Transmission and Storage
Pneumatic Devices Transmission | devices | 1990-1992: Base year 1992 estimate scaled by transmission pipeline length driver. 2011-2015: [station count * subpart W controllers per station)]. 1993-2010: linear interpolation. Refer to EPA 2016 Transmission and Storage memo. | EPA/GRI (1996), PHMSA (2016a), EPA/ICF (2008), EPA (2016a,d), Zimmerle et al. (2015)
Pneumatic Devices Transmission (high bleed) | devices | 1990-2010: Not estimated. 2011-2015: [# of transmission pneumatic devices * high bleed fraction (subpart W)]. Refer to EPA 2016 Transmission and Storage memo. | EPA/GRI (1996), PHMSA (2016a), EPA/ICF (2008), EPA (2016a,d), Zimmerle et al. (2015)
Pneumatic Devices Transmission (intermittent bleed) | devices | 1990-2010: Not estimated. 2011-2015: [# of transmission pneumatic devices * intermediate bleed fraction (subpart W)]. Refer to EPA 2016 Transmission and Storage memo. | EPA/GRI (1996), PHMSA (2016a), EPA/ICF (2008), EPA (2016a,d), Zimmerle et al. (2015)
Pneumatic Devices Transmission (low bleed) | devices | 1990-2010: Not estimated. 2011-2015: [# of transmission pneumatic devices * low bleed fraction (subpart W)]. Refer to EPA 2016 Transmission and Storage memo. | EPA/GRI (1996), PHMSA (2016a), EPA/ICF (2008), EPA (2016a,d), Zimmerle et al. (2015)
Pneumatic Devices Storage | devices | 1990-1992: [1992 device count * station count for year N / 1992 station count]; 2011-2015: [# of stations * subpart W controllers per station)]. 1993-2010: linear interpolation. Refer to EPA 2016 Transmission and Storage memo. | EPA/ICF (1997,2008), EIA (2016d,e), Zimmerle et al. (2015), EPA (2016a,d)
Pneumatic Devices Storage (high bleed) | devices | 1990-2010: Not estimated. 2011-2015: [# of storage pneumatic devices * high bleed fraction (subpart W)]. Refer to EPA 2016 Transmission and Storage memo. | EPA/ICF (1997,2008), EIA (2016d,e), Zimmerle et al. (2015), EPA (2016a,d)
Pneumatic Devices Storage (intermittent bleed) | devices | 1990-2010: Not estimated. 2011-2015: [# of storage pneumatic devices * intermediate bleed fraction (subpart W)]. Refer to EPA 2016 Transmission and Storage memo. | EPA/ICF (1997,2008), EIA (2016d,e), Zimmerle et al. (2015), EPA (2016a,d)
Pneumatic Devices Storage (low bleed) | devices | 1990-2010: Not estimated. 2011-2015: [# of storage pneumatic devices * low bleed fraction (subpart W)]. Refer to EPA 2016 Transmission and Storage memo. | EPA/ICF (1997,2008), EIA (2016d,e), Zimmerle et al. (2015), EPA (2016a,d)
Routine Maintenance/Upsets
Pipeline venting | miles | Pipeline and Hazardous Materials Safety Administration (PHMSA) annual data (total transmission) | PHMSA (2016a)
Station venting Transmission and Storage
Station Venting Transmission | compressor stations | 1990-1992: Base year 1992 estimate scaled by transmission length (EIA). 2011-2015: [station count * subpart W station scaling factor (3.52)]. 1993-2010: linear interpolation. Refer to EPA 2016 Transmission and Storage memo. | EPA/ICF (2008), PHMSA (2016a), EPA (2016a,d), Zimmerle et al. (2015)
Station Venting Storage | compressor stations | 1990-1992: Base year 1992 estimate scaled by residential natural gas consumption driver. 2005-2015: [Storage fields (EIA) * stations per storage field]. 1993-2004: linear interpolation. Refer to EPA 2016 Transmission and Storage memo. | EPA/ICF (2008), EIA (2016d,e), Zimmerle et al. (2015), EPA (2016d)
LNG Storage
LNG Stations | stations | Number of complete storage facilities (EIA) plus fraction of satellite storage facilities (ICF, EIA). | EIA (2004), EPA/ICF (1997)
LNG Reciprocating Compressors | compressors | Calculation based on engines and compressors per complete storage facility and per satellite storage facility (ICF, EIA) | EIA (2004), EPA/ICF (1997)
LNG Centrifugal Compressors | compressors | Calculation based on engines and compressors per complete storage facility and per satellite storage facility (ICF, EIA) | EIA (2004), EPA/ICF (1997)
LNG Compressor Exhaust
LNG Engines | MMHPhr | Calculation based on energy requirements, etc. for liquefaction, boil-off reliquefaction, and sendout engines (ICF) combined with total complete storage facility and satellite storage facility capacities (EIA) | EIA (2004), EPA/ICF (1997)
LNG Turbines | MMHPhr | Calculation based on energy requirements, etc. for liquefaction, boil-off reliquefaction, and sendout engines (ICF) combined with total complete storage facility and satellite storage facility capacities (EIA) | EIA (2004), EPA/ICF (1997)
LNG Station venting | stations | Number of complete storage facilities (EIA) plus fraction of satellite storage facilities (ICF, EIA). | EIA (2004), EPA/ICF (1997)
LNG Import Terminals
LNG Stations | stations | 70% (ICF) of import terminals (FERC) | EPA/ICF (1997), FERC (2016)
LNG Reciprocating Compressors | compressors | Calculation based on engines and compressors per terminal (ICF, EIA) | EPA/ICF (1997), FERC (2016)
LNG Centrifugal Compressors | compressors | Calculation based on engines and compressors per terminal (ICF, EIA) | EPA/ICF (1997), FERC (2016)
LNG Compressor Exhaust
LNG Engines | MMHPhr | Calculation based on energy requirements, etc. for boil-off reliquefaction and sendout engines (ICF) combined with total import terminal capacity and throughput data (EIA) | EIA (2004,2016f), EPA/ICF (1997)
LNG Turbines | MMHPhr | Calculation based on energy requirements, etc. for sendout turbines (ICF) combined with total import terminal throughput data (EIA) | EIA (2016f), EPA/ICF (1997)
LNG Station venting | stations | 70% (ICF) of import terminals (FERC) | EPA/ICF (1997), FERC (2016)
DISTRIBUTION
Normal Fugitives
Pipeline Leaks
Mains - Cast Iron | miles | Pipeline and Hazardous Materials Safety Administration (PHMSA) - annual data (by pipeline material) | PHMSA (2016b)
Mains - Unprotected steel | miles | Pipeline and Hazardous Materials Safety Administration (PHMSA) - annual data (by pipeline material) | PHMSA (2016b)
Mains - Protected steel | miles | Pipeline and Hazardous Materials Safety Administration (PHMSA) - annual data (by pipeline material) | PHMSA (2016b)
Mains - Plastic | miles | Pipeline and Hazardous Materials Safety Administration (PHMSA) - annual data (by pipeline material) | PHMSA (2016b)
Total Pipeline Miles | miles | Sum of subcategories | PHMSA (2016b)
Services - Unprotected steel | services | Pipeline and Hazardous Materials Safety Administration (PHMSA) - annual data (by pipeline material) | PHMSA (2016b)
Services Protected steel | services | Pipeline and Hazardous Materials Safety Administration (PHMSA) - annual data (by pipeline material) | PHMSA (2016b)
Services - Plastic | services | Pipeline and Hazardous Materials Safety Administration (PHMSA) - annual data (by pipeline material) | PHMSA (2016b)
Services - Copper | services | Pipeline and Hazardous Materials Safety Administration (PHMSA) - annual data (by pipeline material) | PHMSA (2016b)
Total Services | services | Sum of subcategories | PHMSA (2016b)
Meter/Regulator (City Gates)
M&R >300 | stations | 1990-2006: [Base year stations * (year N distribution pipeline miles/base year distribution pipeline miles)]. 2007-2010: [Base year stations * residential gas consumption driver]. 2011-2015: subpart W data. Refer to EPA 2016 Distribution memo. | EPA/ICF (2008), PHMSA (2016b), EIA (2016d), EPA (2016a,e)
M&R 100-300 | stations | 1990-2006: [Base year stations * (year N distribution pipeline miles/base year distribution pipeline miles)]. 2007-2010: [Base year stations * residential gas consumption driver]. 2011-2015: subpart W data. Refer to EPA 2016 Distribution memo. | EPA/ICF (2008), PHMSA (2016b), EIA (2016d), EPA (2016a,e)
M&R <100 | stations | 1990-2006: [Base year stations * (year N distribution pipeline miles/base year distribution pipeline miles)]. 2007-2010: [Base year stations * residential gas consumption driver]. 2011-2015: subpart W data. Refer to EPA 2016 Distribution memo. | EPA/ICF (2008), PHMSA (2016b), EIA (2016d), EPA (2016a,e)
Reg >300 | stations | 1990-2006: [Base year stations * (year N distribution pipeline miles/base year distribution pipeline miles)]. 2007-2010: [Base year stations * residential gas consumption driver]. 2011-2015: subpart W data. Refer to EPA 2016 Distribution memo. | EPA/ICF (2008), PHMSA (2016b), EIA (2016d), EPA (2016a,e)
R-Vault >300 | stations | 1990-2006: [Base year stations * (year N distribution pipeline miles/base year distribution pipeline miles)]. 2007-2010: [Base year stations * residential gas consumption driver]. 2011-2015: subpart W data. Refer to EPA 2016 Distribution memo. | EPA/ICF (2008), PHMSA (2016b), EIA (2016d), EPA (2016a,e)
Reg 100-300 | stations | 1990-2006: [Base year stations * (year N distribution pipeline miles/base year distribution pipeline miles)]. 2007-2010: [Base year stations * residential gas consumption driver]. 2011-2015: subpart W data. Refer to EPA 2016 Distribution memo. | EPA/ICF (2008), PHMSA (2016b), EIA (2016d), EPA (2016a,e)
R-Vault 100-300 | stations | 1990-2006: [Base year stations * (year N distribution pipeline miles/base year distribution pipeline miles)]. 2007-2010: [Base year stations * residential gas consumption driver]. 2011-2015: subpart W data. Refer to EPA 2016 Distribution memo. | EPA/ICF (2008), PHMSA (2016b), EIA (2016d), EPA (2016a,e)
Reg 40-100 | stations | 1990-2006: [Base year stations * (year N distribution pipeline miles/base year distribution pipeline miles)]. 2007-2010: [Base year stations * residential gas consumption driver]. 2011-2015: subpart W data. Refer to EPA 2016 Distribution memo. | EPA/ICF (2008), PHMSA (2016b), EIA (2016d), EPA (2016a,e)
R-Vault 40-100 | stations | 1990-2006: [Base year stations * (year N distribution pipeline miles/base year distribution pipeline miles)]. 2007-2010: [Base year stations * residential gas consumption driver]. 2011-2015: subpart W data. Refer to EPA 2016 Distribution memo. | EPA/ICF (2008), PHMSA (2016b), EIA (2016d), EPA (2016a,e)
Reg <40 | stations | 1990-2006: [Base year stations * (year N distribution pipeline miles/base year distribution pipeline miles)]. 2007-2010: [Base year stations * residential gas consumption driver]. 2011-2015: subpart W data. Refer to EPA 2016 Distribution memo. | EPA/ICF (2008), PHMSA (2016b), EIA (2016d), EPA (2016a,e)
Customer Meters
Residential | outdoor meters | 1990-2014: Energy Information Administration (EIA) annual data (outdoor residential meters); indoor/outdoor apportionment by region per EPA/GRI (1996). 2015: 2014 data used as proxy. Refer to EPA 2016 Distribution memo. | EIA (2015a), EPA/GRI (1996), EPA (2016e)
Commercial/Industry | meters | 1990-2014: Energy Information Administration (EIA) annual data (commercial/industrial meters). 2015: 2014 data used as proxy. Refer to EPA 2016 Distribution memo. | EIA (2015b,c), EPA (2016e)
Vented
Routine Maintenance
Pressure Relief Valve Releases | mile main | Pipeline and Hazardous Materials Safety Administration (PHMSA) annual data (total pipeline main miles) | PHMSA (2016b)
Pipeline Blowdown | miles | Pipeline and Hazardous Materials Safety Administration (PHMSA) annual data (total pipeline main + distribution miles) | PHMSA (2016b)
Upsets
Mishaps (Dig-ins) | miles | Pipeline and Hazardous Materials Safety Administration (PHMSA) annual data (total pipeline main + distribution miles) | PHMSA (2016b)

## 3.6-9
Table 3.6-9: Voluntary and Regulatory CH4 Reductions for Natural Gas Systems (kt)
Segment/Source | 1990 | 1991 | 1992 | 1993 | 1994 | 1995 | 1996 | 1997 | 1998 | 1999 | 2000 | 2001 | 2002 | 2003 | 2004 | 2005 | 2006 | 2007 | 2008 | 2009 | 2010 | 2011 | 2012 | 2013 | 2014 | 2015
Production | 0 | 0 | 0 | -8.8855 | -27.8207 | -43.0637 | -82.1035 | -91.8694 | -114.5888 | -145.4018 | -149.4999 | -164.9464 | -168.7265 | -195.7806 | -215.5502 | -230.6896 | -231.5087 | -244.7775 | -264.9221 | -282.2166 | -306.6003 | -317.7063 | -312.9639 | -324.4798 | -342.9558 | -366.4311
Gas STAR | 0 | 0 | 0 | -8.8855 | -27.8207 | -43.0637 | -82.1035 | -91.8694 | -114.5888 | -129.8887 | -134.1733 | -150.9272 | -155.0025 | -183.0569 | -203.3874 | -219.3289 | -221.3307 | -235.1119 | -256.8722 | -274.5515 | -299.3644 | -310.7653 | -306.0553 | -317.6878 | -336.0832 | -359.7434
Pipeline Leaks | 0 | 0 | 0 | -0.0015986 | -0.0015986 | -0.0015986 | 0 | 0 | 0 | 0 | 0 | 0 | 0 | 0 | -0.25423 | -2.4402 | -3.3397 | 0 | -0.00046224 | 0 | 0 | 0 | 0 | 0 | 0 | 0
Gas Engines | 0 | 0 | 0 | -3.2167 | -6.8446 | -12.456 | -20.8547 | -28.9582 | -34.9499 | -43.4142 | -51.8623 | -60.4728 | -69.1009 | -74.8015 | -87.8236 | -96.6248 | -103.1698 | -110.3293 | -115.0598 | -121.7615 | -132.0211 | -135.8657 | -138.6719 | -139.1673 | -139.6626 | -140.158
Compressor Starts | 0 | 0 | 0 | 0 | 0 | -0.0027542 | -0.005258 | -0.0062788 | -0.11687 | -0.11687 | -0.11687 | -0.17902 | -0.17902 | -0.17902 | -0.18172 | -0.18172 | -0.18172 | -0.18923 | -0.19676 | -0.39495 | -0.51243 | -0.51243 | -0.51243 | -0.51243 | -0.51243 | -0.51243
Other Production | 0 | 0 | 0 | -5.6672 | -20.9745 | -30.6034 | -61.2436 | -62.9049 | -79.522 | -86.3576 | -82.1941 | -90.2754 | -85.7226 | -108.0764 | -115.1278 | -120.0821 | -114.6395 | -124.5933 | -141.6152 | -152.395 | -166.8308 | -174.3872 | -166.8709 | -178.0081 | -195.9081 | -219.0729
Regulatory | 0 | 0 | 0 | 0 | 0 | 0 | 0 | 0 | 0 | -15.5132 | -15.3266 | -14.0192 | -13.724 | -12.7236 | -12.1628 | -11.3607 | -10.1779 | -9.6657 | -8.0499 | -7.665 | -7.2359 | -6.941 | -6.9086 | -6.792 | -6.8726 | -6.6878
Dehydrator Vents | 0 | 0 | 0 | 0 | 0 | 0 | 0 | 0 | 0 | -15.5132 | -15.3266 | -14.0192 | -13.724 | -12.7236 | -12.1628 | -11.3607 | -10.1779 | -9.6657 | -8.0499 | -7.665 | -7.2359 | -6.941 | -6.9086 | -6.792 | -6.8726 | -6.6878
Transmission and Storage | 0 | 0 | 0 | -53.5133 | -77.5944 | -101.664 | -82.843 | -127.437 | -183.1182 | -212.9561 | -255.1005 | -330.69 | -351.4177 | -353.4182 | -409.9406 | -496.1599 | -458.2761 | -435.326 | -437.6766 | -378.9541 | -433.1901 | -341.9437 | -375.4047 | -331.7723 | -334.9894 | -338.2065
Gas STAR | 0 | 0 | 0 | -53.5133 | -77.5944 | -101.664 | -82.843 | -127.437 | -183.1182 | -212.9561 | -255.1005 | -330.69 | -351.4177 | -353.4182 | -409.9406 | -496.1599 | -458.2761 | -435.326 | -437.6766 | -378.9541 | -433.1901 | -341.9437 | -375.4047 | -331.7723 | -334.9894 | -338.2065
Engines | 0 | 0 | 0 | -2.803 | -7.725 | -12.5475 | -15.9094 | -19.3394 | -40.7186 | -45.5262 | -49.2908 | -54.2407 | -68.3815 | -72.4239 | -77.9751 | -83.2066 | -87.7971 | -94.4539 | -103.0824 | -116.1703 | -119.3819 | -121.6881 | -124.0496 | -126.9102 | -129.7708 | -132.6313
Pipeline Vents | 0 | 0 | 0 | -24.9548 | -33.9054 | -36.3278 | -27.5346 | -21.0091 | -52.7052 | -50.2415 | -33.264 | -44.6791 | -58.9476 | -58.702 | -115.6537 | -124.8641 | -110.0288 | -178.8042 | -132.6812 | -88.6745 | -128.1881 | -58.949 | -100.1265 | -59.3892 | -59.3892 | -59.3892
Other Transmission | 0 | 0 | 0 | -25.7555 | -35.964 | -52.7887 | -39.399 | -87.0886 | -89.6945 | -117.1883 | -172.5456 | -231.7702 | -224.0886 | -222.2923 | -216.3118 | -288.0892 | -260.4502 | -162.0678 | -201.9131 | -174.1093 | -185.6202 | -161.3066 | -151.2286 | -145.4729 | -145.8294 | -146.186
Distribution | 0 | 0 | 0 | -20.535 | -25.1938 | -19.693 | -23.9253 | -30.2969 | -25.9822 | -32.9208 | -29.8676 | -36.9353 | -155.5117 | -123.228 | -110.5352 | -48.2988 | -62.7332 | -56.2578 | -50.3111 | -63.8921 | -54.5392 | -58.0002 | -45.1421 | -40.4718 | -40.8442 | -41.2166
Gas STAR | 0 | 0 | 0 | -20.535 | -25.1938 | -19.693 | -23.9253 | -30.2969 | -25.9822 | -32.9208 | -29.8676 | -36.9353 | -155.5117 | -123.228 | -110.5352 | -48.2988 | -62.7332 | -56.2578 | -50.3111 | -63.8921 | -54.5392 | -58.0002 | -45.1421 | -40.4718 | -40.8442 | -41.2166
Mishaps (Dig-ins) | 0 | 0 | 0 | 0 | 0 | 0 | 0 | 0 | 0 | 0 | 0 | 0 | -0.021359 | -0.069972 | -0.23476 | -0.25491 | -0.30781 | -0.36785 | -0.42925 | -0.80037 | -0.7932 | -4.6871 | -0.71085 | -0.846 | -0.846 | -0.846
Other Distribution | 0 | 0 | 0 | -20.535 | -25.1938 | -19.693 | -23.9253 | -30.2969 | -25.9822 | -32.9208 | -29.8676 | -36.9353 | -155.4904 | -123.158 | -110.3004 | -48.0439 | -62.4254 | -55.89 | -49.8818 | -63.0917 | -53.746 | -53.3131 | -44.4313 | -39.6259 | -39.9982 | -40.3706
Total Reductions | 0 | 0 | 0 | -82.9337 | -130.6089 | -164.4207 | -188.8718 | -249.6034 | -323.6892 | -391.2787 | -434.468 | -532.5717 | -675.6559 | -672.4267 | -736.026 | -775.1484 | -752.518 | -736.3613 | -752.9098 | -725.0628 | -794.3296 | -717.6503 | -733.5108 | -696.724 | -718.7894 | -745.8542

## 3.6-10
Table 3.6-10: CO2 Emissions (kt) for Natural Gas Systems, by Segment and Source, for All Years
Table Footnotes:
"NE" indicates value not estimated
Segment/Source | 1990 | 1991 | 1992 | 1993 | 1994 | 1995 | 1996 | 1997 | 1998 | 1999 | 2000 | 2001 | 2002 | 2003 | 2004 | 2005 | 2006 | 2007 | 2008 | 2009 | 2010 | 2011 | 2012 | 2013 | 2014 | 2015
Production
Total Emissions | 9857.3671 | 11060.5615 | 10860.5105 | 14429.9153 | 14527.8514 | 17908.7639 | 17312.1602 | 16435.2643 | 7166.251 | 7555.7909 | 6441.3913 | 6858.3068 | 6959.8535 | 6862.3167 | 6813.2154 | 8259.9531 | 8893.4246 | 9722.3972 | 11330.6993 | 11057.6996 | 11040.7871 | 14145.7799 | 13683.9637 | 16649.2847 | 18585.0477 | 18585.0477
Normal Fugitives
Gas Wells
Non-associated Gas Wells (less fractured wells) | 1.3527 | 1.3683 | 1.3156 | 1.3154 | 1.3505 | 1.3099 | 1.3482 | 1.3391 | 1.4197 | 1.4895 | 1.4994 | 1.5823 | 1.5775 | 1.5835 | 1.6239 | 1.6287 | 1.6643 | 1.6871 | 1.721 | 1.7289 | 1.7066 | 1.7086 | 1.6744 | 1.6684 | 1.675 | 1.675
Gas Wells with Hydraulic Fracturing | 0.38141 | 0.56313 | 0.52775 | 0.57981 | 0.62957 | 0.63359 | 0.72267 | 0.76446 | 0.79769 | 0.81566 | 0.87163 | 0.95944 | 0.97803 | 1.0411 | 1.0505 | 1.1501 | 1.2325 | 1.2494 | 1.3704 | 1.398 | 1.463 | 1.479 | 1.4932 | 1.4781 | 1.5066 | 1.5066
Well Pad Equipment
Heaters | 1.8627 | 1.9024 | 1.9124 | 1.9475 | 1.9889 | 1.9975 | 2.0528 | 2.0768 | 2.1407 | 2.189 | 2.242 | 2.4 | 2.4717 | 2.567 | 2.6532 | 2.7654 | 2.9035 | 2.9981 | 3.1522 | 3.1891 | 3.2288 | 3.2606 | 3.2392 | 3.1803 | 3.1565 | 3.1565
Separators | 6.0437 | 6.1746 | 6.1457 | 6.3232 | 6.6381 | 6.7437 | 6.9657 | 7.1425 | 7.685 | 8.3692 | 9.2143 | 10.495 | 11.426 | 12.2431 | 13.2672 | 14.3456 | 15.6611 | 16.8723 | 18.0333 | 18.4268 | 18.4518 | 18.6801 | 18.54 | 18.1701 | 17.9728 | 17.9728
Dehydrators | 1.4272 | 1.4962 | 1.4886 | 1.4818 | 1.459 | 1.4576 | 1.4331 | 1.4275 | 1.3854 | 1.3538 | 1.339 | 1.2777 | 1.263 | 1.2336 | 1.1938 | 1.1594 | 1.1023 | 1.0523 | 0.98251 | 0.96542 | 0.95184 | 0.93757 | 0.93105 | 0.91413 | 0.90812 | 0.90812
Meters/Piping | 6.7139 | 6.8283 | 6.8054 | 6.9975 | 7.1991 | 7.2926 | 7.517 | 7.6765 | 7.9713 | 8.2992 | 8.7891 | 9.6997 | 10.2968 | 10.9033 | 11.5155 | 12.2696 | 13.1493 | 13.8274 | 14.6651 | 14.9113 | 15.0172 | 15.1867 | 15.0829 | 14.8008 | 14.6758 | 14.6758
Compressors | 3.1029 | 3.1656 | 3.157 | 3.4237 | 3.6714 | 3.7297 | 4.1475 | 4.309 | 4.6394 | 4.8025 | 4.9672 | 5.8926 | 6.187 | 6.7192 | 7.0743 | 7.6643 | 8.3993 | 8.7363 | 9.6484 | 9.823 | 10.1265 | 10.3095 | 10.2611 | 10.1101 | 10.1023 | 10.1023
Gathering and Boosting
Gathering and Boosting Stations | 88.6884 | 91.8198 | 97.1519 | 97.3728 | 102.4172 | 104.1888 | 103.8344 | 106.1296 | 110.5232 | 123.7543 | 118.8372 | 124.707 | 126.6581 | 129.9206 | 131.9366 | 135.4265 | 143.1396 | 151.7079 | 163.373 | 167.1119 | 171.5677 | 182.5649 | 192.6032 | 194.4574 | 207.5441 | 207.5441
Pipeline Leaks | 9.9252 | 10.3394 | 10.2838 | 10.478 | 10.7385 | 10.8261 | 11.1002 | 11.2616 | 11.6728 | 12.0997 | 12.6236 | 13.6628 | 14.2807 | 14.9309 | 15.6325 | 16.4444 | 17.4439 | 18.244 | 19.2265 | 19.5103 | 19.633 | 19.8297 | 19.725 | 19.4359 | 19.3397 | 19.3397
Vented and Combusted
Drilling and Well Completions
Gas Well Completions without Hydraulic Fracturing | 0.00050077 | 0.00055511 | 0.00054732 | 0.00056629 | 0.00058747 | 0.00059339 | 0.00062266 | 0.00063594 | 0.0006664 | 0.00069024 | 0.00071689 | 0.00079721 | 0.00083255 | 0.00088004 | 0.00092189 | 0.00097797 | 0.0010483 | 0.0010933 | 0.0011712 | 0.0011896 | 0.0012072 | 0.0012228 | 0.001217 | 0.0011991 | 0.0011982 | 0.0011982
Gas Well Completions with Hydraulic Fracturing | 73.5625 | 70.1456 | 55.1179 | 73.4061 | 73.7743 | 64.3643 | 75.8563 | 119.5638 | 108.8256 | 127.7267 | 193.8017 | 237.5422 | 199.3092 | 214.1259 | 251.0515 | 305.486 | 343.644 | 327.5638 | 336.4914 | 179.8763 | 184.9569 | 160.7907 | 98.5692 | 74.9838 | 65.815 | 65.815
Well Drilling | 0.071293 | 0.062009 | 0.051681 | 0.062425 | 0.058946 | 0.050414 | 0.055594 | 0.07018 | 0.070891 | 0.072272 | 0.10058 | 0.1309 | 0.10543 | 0.12496 | 0.14497 | 0.17247 | 0.1987 | 0.19809 | 0.19568 | 0.11084 | 0.10268 | 0.10257 | 0.10267 | 0.10251 | 0.10206 | 0.10206
Produced Water from Coal Bed Methane
Powder River | NE | NE | NE | NE | NE | NE | NE | NE | NE | NE | NE | NE | NE | NE | NE | NE | NE | NE | NE | NE | NE | NE | NE | NE | NE | NE
Black Warrior | NE | NE | NE | NE | NE | NE | NE | NE | NE | NE | NE | NE | NE | NE | NE | NE | NE | NE | NE | NE | NE | NE | NE | NE | NE | NE
Normal Operations
Pneumatic Device Vents | 50.2793 | 54.8268 | 56.3444 | 60.0408 | 65.2948 | 65.8793 | 74.0406 | 75.0752 | 80.9465 | 83.2804 | 85.2348 | 99.9497 | 102.8813 | 107.4583 | 112.9642 | 119.2494 | 127.3959 | 131.5982 | 141.4506 | 138.3711 | 136.3877 | 134.0069 | 136.1641 | 137.4021 | 119.9696 | 119.9696
Chemical Injection Pumps | 2.5624 | 2.7071 | 2.8445 | 3.3105 | 3.8395 | 3.9611 | 4.7645 | 4.9729 | 5.6576 | 6.0292 | 6.3114 | 7.8541 | 6.0154 | 8.967 | 9.7193 | 10.6133 | 11.7786 | 12.5689 | 14.0946 | 14.2406 | 14.5638 | 14.3589 | 14.3129 | 14.0669 | 14.0208 | 14.0208
Kimray Pumps | 16.4419 | 18.2261 | 17.9704 | 17.7621 | 17.4444 | 17.4242 | 16.9541 | 16.8327 | 16.3352 | 16.0682 | 16.0041 | 15.0751 | 14.9476 | 14.5036 | 14.139 | 13.6622 | 12.9302 | 12.5244 | 11.5199 | 11.337 | 11.0134 | 10.8119 | 10.7612 | 10.6028 | 10.5946 | 10.5946
Dehydrator Vents | 5.1267 | 5.6831 | 5.6033 | 5.5384 | 5.4393 | 5.433 | 5.2865 | 5.2486 | 5.0935 | 5.0102 | 4.9902 | 4.7006 | 4.6608 | 4.5224 | 4.4087 | 4.26 | 4.0318 | 3.9052 | 3.592 | 3.535 | 3.4341 | 3.3713 | 3.3554 | 3.306 | 3.3035 | 3.3035
Condensate Tank Vents
Condensate Tanks without Control Devices | 10.2518 | 9.8857 | 9.428 | 9.7026 | 9.9772 | 8.7873 | 9.3365 | 9.5196 | 9.7026 | 10.2518 | 9.3365 | 10.3434 | 10.618 | 10.2518 | 9.7942 | 10.2518 | 11.2587 | 11.1672 | 11.8994 | 11.6248 | 15.7439 | 17.2084 | 20.9613 | 24.8973 | 25.355 | 25.355
Condensate Tanks with Control Devices | 2.0504 | 1.9771 | 1.8856 | 1.9405 | 1.9954 | 1.7575 | 1.8673 | 1.9039 | 1.9405 | 2.0504 | 1.8673 | 2.0687 | 2.1236 | 2.0504 | 1.9588 | 2.0504 | 2.2517 | 2.2334 | 2.3799 | 2.325 | 3.1488 | 3.4417 | 4.1923 | 4.9795 | 5.071 | 5.071
Compressor Exhaust Vented
Gas Engines | NE | NE | NE | NE | NE | NE | NE | NE | NE | NE | NE | NE | NE | NE | NE | NE | NE | NE | NE | NE | NE | NE | NE | NE | NE | NE
Well Workovers and Clean Ups
Gas Well Workovers without Hydraulic Fracturing | 0.025091 | 0.026269 | 0.025741 | 0.025941 | 0.026359 | 0.026116 | 0.026779 | 0.026623 | 0.027899 | 0.02831 | 0.027475 | 0.030113 | 0.030279 | 0.031095 | 0.032021 | 0.032154 | 0.03333 | 0.033708 | 0.035304 | 0.035191 | 0.035253 | 0.03551 | 0.034816 | 0.034458 | 0.034402 | 0.034402
Gas Well Workovers with Hydraulic Fracturing | 15.3343 | 18.3364 | 18.1895 | 19.4022 | 20.5928 | 21.2715 | 22.8287 | 23.9361 | 25.0615 | 26.4787 | 29.1215 | 32.7537 | 35.1704 | 37.9947 | 40.2375 | 44.2531 | 48.3933 | 51.3314 | 55.69 | 57.125 | 58.3495 | 44.1182 | 26.1496 | 26.1496 | 26.1496 | 26.1496
Well Clean Ups (LP Gas Wells) - Vent Using Plungers | 0 | 0.28884 | 0.57672 | 0.90323 | 1.2483 | 1.5911 | 2.004 | 2.4052 | 2.8616 | 3.3388 | 3.9151 | 4.8378 | 5.5946 | 6.461 | 7.3353 | 8.415 | 9.6895 | 10.7672 | 12.2155 | 13.117 | 13.947 | 14.1221 | 14.0576 | 13.8014 | 13.7798 | 13.7798
Well Clean Ups (LP Gas Wells) - Vent Without Using Plungers | 235.7936 | 231.4229 | 224.6865 | 222.2053 | 218.3728 | 211.4578 | 203.4294 | 196.6 | 191.4373 | 191.1028 | 196.9569 | 204.72 | 203.964 | 194.9903 | 183.7386 | 170.4397 | 153.5854 | 129.2049 | 100.1101 | 64.0659 | 26.1437 | 26.4568 | 26.3318 | 25.8432 | 25.7051 | 25.7051
Blowdowns
Vessel BD | 0.03089 | 0.033904 | 0.033509 | 0.03465 | 0.035882 | 0.036208 | 0.037984 | 0.038754 | 0.040496 | 0.041769 | 0.043151 | 0.04778 | 0.049683 | 0.052384 | 0.054645 | 0.0578 | 0.061762 | 0.06415 | 0.068643 | 0.069657 | 0.070768 | 0.071661 | 0.071324 | 0.070274 | 0.07022 | 0.07022
Pipeline BD | 0.15808 | 0.16468 | 0.1638 | 0.16689 | 0.17104 | 0.17243 | 0.1768 | 0.17937 | 0.18592 | 0.19272 | 0.20106 | 0.21761 | 0.22746 | 0.23781 | 0.24899 | 0.26192 | 0.27784 | 0.29058 | 0.30623 | 0.31075 | 0.31271 | 0.31584 | 0.31417 | 0.30957 | 0.30803 | 0.30803
Compressor BD | 0.11983 | 0.12224 | 0.12192 | 0.13221 | 0.14178 | 0.14403 | 0.16017 | 0.1664 | 0.17916 | 0.18546 | 0.19182 | 0.22756 | 0.23892 | 0.25947 | 0.27319 | 0.29597 | 0.32436 | 0.33737 | 0.37259 | 0.37933 | 0.39105 | 0.39812 | 0.39625 | 0.39042 | 0.39012 | 0.39012
Compressor Starts | 0.26807 | 0.27348 | 0.27274 | 0.29578 | 0.31718 | 0.32221 | 0.35831 | 0.37226 | 0.4008 | 0.4149 | 0.42912 | 0.50908 | 0.53451 | 0.58048 | 0.61116 | 0.66214 | 0.72563 | 0.75474 | 0.83355 | 0.84863 | 0.87485 | 0.89066 | 0.88648 | 0.87343 | 0.87276 | 0.87276
Upsets
Pressure Relief Valves | 0.030745 | 0.034081 | 0.033603 | 0.034767 | 0.036067 | 0.036431 | 0.038228 | 0.039043 | 0.040914 | 0.042377 | 0.044013 | 0.048944 | 0.051114 | 0.05403 | 0.056599 | 0.060042 | 0.064357 | 0.067123 | 0.071907 | 0.073035 | 0.074118 | 0.075072 | 0.07472 | 0.073619 | 0.073563 | 0.073563
Mishaps | 0.085566 | 0.089135 | 0.088659 | 0.090333 | 0.092578 | 0.09333 | 0.095694 | 0.097087 | 0.10063 | 0.10431 | 0.10883 | 0.11779 | 0.12311 | 0.12872 | 0.13477 | 0.14177 | 0.15038 | 0.15728 | 0.16575 | 0.1682 | 0.16926 | 0.17095 | 0.17005 | 0.16756 | 0.16673 | 0.16673
Flaring Emissions - Onshore | 9092.7171 | 10299.0318 | 10172.4908 | 13719.2152 | 13803.1091 | 17167.7909 | 16509.2549 | 15524.6883 | 6250.1311 | 6678.8905 | 5525.0355 | 5858.4748 | 5984.5447 | 5920.281 | 5822.673 | 7193.0015 | 7812.3476 | 8648.5558 | 10044.1385 | 9959.9701 | 9966.9498 | 13084.7043 | 12703.8272 | 15684.0618 | 17628.5224 | 17628.5224
Offshore
Shallow water Gas Platforms (GoM and Pacific) | 2.5144 | 2.5646 | 2.5781 | 2.5702 | 2.6276 | 2.6601 | 2.7063 | 2.7091 | 2.7827 | 2.7755 | 2.8022 | 2.863 | 2.8715 | 2.8608 | 2.8087 | 2.7855 | 2.78 | 2.6415 | 2.5886 | 2.4091 | 2.303 | 2.303 | 2.303 | 2.303 | 2.303 | 2.303
Deepwater Gas Platforms (GoM and Pacific) | 0.072183 | 0.0729 | 0.082278 | 0.083079 | 0.088296 | 0.10251 | 0.11248 | 0.12262 | 0.13292 | 0.16652 | 0.17738 | 0.1884 | 0.2091 | 0.22054 | 0.23972 | 0.28287 | 0.32117 | 0.29211 | 0.30158 | 0.30998 | 0.31774 | 0.31774 | 0.31774 | 0.31774 | 0.31774 | 0.31774
Flaring Emissions - Offshore | 230.3722 | 220.9285 | 163.1321 | 163.072 | 167.0748 | 197.2221 | 243.6467 | 308.569 | 316.0599 | 238.3655 | 204.3066 | 204.9282 | 210.4434 | 155.0168 | 164.642 | 180.6629 | 146.4835 | 159.7645 | 360.0039 | 360.3312 | 359.3494 | 373.7495 | 357.0584 | 360.3312 | 365.2404 | 365.2404
Processing
Total Emissions | 27762.604 | 26778.8041 | 26706.3074 | 26488.4466 | 26453.512 | 24632.0072 | 22738.5904 | 23169.8661 | 22460.2493 | 23118.5802 | 23343.4941 | 22398.2426 | 23076.4183 | 22012.8305 | 21789.8425 | 21746.0544 | 21213.8739 | 21198.9432 | 21384.7129 | 21188.035 | 21345.8402 | 21466.3417 | 21468.722 | 21756.4401 | 23712.9555 | 23712.9555
Normal Fugitives
Plants - Before CO2 removal | 2.5602 | 2.4693 | 2.4626 | 2.4424 | 2.4391 | 2.2709 | 2.0959 | 2.069 | 1.8772 | 1.9546 | 1.9681 | 1.9176 | 1.9849 | 1.9311 | 1.9243 | 1.9041 | 1.921 | 1.9311 | 1.9412 | 1.9479 | 1.9681 | 2.0387 | 2.0387 | 2.1867 | 2.2473 | 2.2473
Plants - After CO2 removal | 0.56846 | 0.54829 | 0.5468 | 0.54232 | 0.54157 | 0.50422 | 0.46538 | 0.4594 | 0.41682 | 0.434 | 0.43699 | 0.42578 | 0.44072 | 0.42877 | 0.42728 | 0.4228 | 0.42653 | 0.42877 | 0.43101 | 0.43251 | 0.43699 | 0.45268 | 0.45268 | 0.48554 | 0.49899 | 0.49899
Recip. Compressors - Before CO2 removal | 19.6689 | 19.5031 | 19.6571 | 19.9609 | 20.6394 | 20.4852 | 20.7609 | 20.8293 | 20.9691 | 20.7563 | 21.1562 | 21.6326 | 20.8644 | 21.0277 | 20.4739 | 19.8463 | 20.4063 | 21.28 | 22.3286 | 22.8556 | 23.6634 | 25.4758 | 26.7594 | 26.9697 | 28.6814 | 28.6814
Recip. Compressors - After CO2 removal | 4.3673 | 4.3305 | 4.3647 | 4.4321 | 4.5828 | 4.5485 | 4.6098 | 4.6249 | 4.656 | 4.6087 | 4.6975 | 4.8033 | 4.6327 | 4.669 | 4.546 | 4.4067 | 4.531 | 4.725 | 4.9578 | 5.0748 | 5.2542 | 5.6566 | 5.9416 | 5.9883 | 6.3684 | 6.3684
Centr. Compressors (wet seals) - Before CO2 removal | 14.5452 | 14.4225 | 14.5364 | 14.7427 | 15.1624 | 15.0483 | 15.1855 | 15.2154 | 15.268 | 15.1106 | 15.2128 | 15.3057 | 14.7376 | 14.7496 | 14.3401 | 13.876 | 13.9174 | 13.982 | 14.0596 | 14.0985 | 14.1583 | 14.2923 | 14.3872 | 14.4028 | 14.5293 | 14.5293
Centr. Compressors (wet seals) -After CO2 removal | 3.2296 | 3.2024 | 3.2277 | 3.2735 | 3.3666 | 3.3413 | 3.3718 | 3.3784 | 3.3901 | 3.3552 | 3.3778 | 3.3985 | 3.2723 | 3.275 | 3.1841 | 3.081 | 3.0902 | 3.1046 | 3.1218 | 3.1304 | 3.1437 | 3.1735 | 3.1945 | 3.198 | 3.2261 | 3.2261
Centr. Compressors (dry seals) - Before CO2 removal | 0 | 0 | 0 | 0.0090113 | 0.049274 | 0.049274 | 0.081999 | 0.092143 | 0.11702 | 0.11702 | 0.21195 | 0.33914 | 0.33914 | 0.39244 | 0.39244 | 0.39244 | 0.57518 | 0.86033 | 1.2026 | 1.3745 | 1.6381 | 2.2296 | 2.6485 | 2.7172 | 3.2758 | 3.2758
Centr. Compressors (dry seals) -After CO2 removal | 0 | 0 | 0 | 0.0020009 | 0.010941 | 0.010941 | 0.018207 | 0.020459 | 0.025982 | 0.025982 | 0.047061 | 0.075302 | 0.075302 | 0.087137 | 0.087137 | 0.087137 | 0.12771 | 0.19103 | 0.26701 | 0.3052 | 0.36373 | 0.49507 | 0.58808 | 0.60332 | 0.72735 | 0.72735
Vented and Combusted
Normal Operations
Compressor Exhaust
Gas Engines | NE | NE | NE | NE | NE | NE | NE | NE | NE | NE | NE | NE | NE | NE | NE | NE | NE | NE | NE | NE | NE | NE | NE | NE | NE | NE
Gas Turbines | NE | NE | NE | NE | NE | NE | NE | NE | NE | NE | NE | NE | NE | NE | NE | NE | NE | NE | NE | NE | NE | NE | NE | NE | NE | NE
AGR Vents | 27708.1982 | 26725.1215 | 26652.301 | 26433.8396 | 26397.4293 | 24576.9169 | 22683.5841 | 23114.8203 | 22405.6505 | 23064.1687 | 23288.2442 | 22342.2662 | 23021.9279 | 21958.2429 | 21736.5372 | 21694.2501 | 21160.967 | 21144.3774 | 21328.164 | 21130.483 | 21286.7132 | 21403.5838 | 21403.5838 | 21690.3466 | 23643.4565 | 23643.4565
Kimray Pumps | 0.3934 | 0.39009 | 0.39317 | 0.39924 | 0.41282 | 0.40973 | 0.41525 | 0.41661 | 0.41941 | 0.41515 | 0.42315 | 0.43268 | 0.41731 | 0.42058 | 0.4095 | 0.39695 | 0.40815 | 0.42563 | 0.4466 | 0.45714 | 0.4733 | 0.50955 | 0.53522 | 0.53943 | 0.57367 | 0.57367
Dehydrator Vents | 2.4236 | 2.4032 | 2.4221 | 2.4596 | 2.5432 | 2.5242 | 2.5582 | 2.5666 | 2.5838 | 2.5576 | 2.6069 | 2.6656 | 2.5709 | 2.591 | 2.5228 | 2.4455 | 2.5145 | 2.6221 | 2.7513 | 2.8163 | 2.9158 | 3.1391 | 3.2973 | 3.3232 | 3.5341 | 3.5341
Pneumatic Devices | 0.28507 | 0.27496 | 0.27421 | 0.27196 | 0.27159 | 0.25286 | 0.23338 | 0.23038 | 0.20903 | 0.21764 | 0.21914 | 0.21352 | 0.22101 | 0.21502 | 0.21427 | 0.21202 | 0.2139 | 0.21502 | 0.21614 | 0.21689 | 0.21914 | 0.22701 | 0.22701 | 0.24349 | 0.25023 | 0.25023
Routine Maintenance
Blowdowns/Venting | 6.3641 | 6.1383 | 6.1216 | 6.0714 | 6.0631 | 5.6449 | 5.21 | 5.1431 | 4.6665 | 4.8588 | 4.8923 | 4.7668 | 4.9341 | 4.8003 | 4.7835 | 4.7334 | 4.7752 | 4.8003 | 4.8254 | 4.8421 | 4.8923 | 5.0679 | 5.0679 | 5.4358 | 5.5864 | 5.5864
Transmission and Storage
Total Emissions | 61.7356 | 62.457 | 62.3716 | 60.7837 | 59.3497 | 57.6081 | 55.7305 | 54.3891 | 53.0114 | 51.3348 | 49.9454 | 48.2315 | 47.1428 | 45.7251 | 44.3133 | 42.8371 | 41.495 | 40.2083 | 39.2665 | 38.0633 | 36.8363 | 35.6458 | 35.466 | 37.292 | 38.6941 | 38.6941
Fugitives
Pipeline Leaks | 0.091989 | 0.092599 | 0.091845 | 0.09241 | 0.09502 | 0.093571 | 0.089703 | 0.092759 | 0.095387 | 0.093291 | 0.094205 | 0.09138 | 0.095478 | 0.095004 | 0.095479 | 0.094681 | 0.094635 | 0.094869 | 0.095536 | 0.095974 | 0.096047 | 0.096127 | 0.095586 | 0.095408 | 0.095084 | 0.095084
Compressor Stations (Transmission)
Station | 31.6829 | 31.8931 | 31.6333 | 30.6095 | 29.5976 | 28.5977 | 27.6097 | 26.6337 | 25.6696 | 24.7175 | 23.7773 | 22.849 | 21.9327 | 21.0284 | 20.136 | 19.2555 | 18.387 | 17.5304 | 16.6858 | 15.8531 | 15.0324 | 14.2236 | 14.3069 | 15.4615 | 16.5337 | 16.5337
Station + Compressor Fugitive Emissions | NE | NE | NE | NE | NE | NE | NE | NE | NE | NE | NE | NE | NE | NE | NE | NE | NE | NE | NE | NE | NE | 2.7358 | 2.9298 | 3.1647 | 3.3856 | 3.3856
Recip Compressor | NE | NE | NE | NE | NE | NE | NE | NE | NE | NE | NE | NE | NE | NE | NE | NE | NE | NE | NE | NE | NE | 8.6997 | 8.4711 | 9.1503 | 9.7891 | 9.7891
Centrifugal Compressor (wet seals) | NE | NE | NE | NE | NE | NE | NE | NE | NE | NE | NE | NE | NE | NE | NE | NE | NE | NE | NE | NE | NE | 1.3514 | 1.473 | 1.6125 | 1.7046 | 1.7046
Centrifugal Compressor (dry seals) | NE | NE | NE | NE | NE | NE | NE | NE | NE | NE | NE | NE | NE | NE | NE | NE | NE | NE | NE | NE | NE | 1.4366 | 1.433 | 1.534 | 1.6544 | 1.6544
Compressor Stations (Storage)
Station | 7.0843 | 7.3494 | 7.5663 | 7.33 | 7.0966 | 6.8663 | 6.6389 | 6.4145 | 6.1931 | 5.9746 | 5.7592 | 5.5467 | 5.3372 | 5.1307 | 4.9271 | 4.7266 | 4.6091 | 4.4204 | 4.356 | 4.2105 | 4.0641 | 3.9367 | 3.7785 | 3.7975 | 3.7975 | 3.7975
Station + Compressor Fugitive Emissions | NE | NE | NE | NE | NE | NE | NE | NE | NE | NE | NE | NE | NE | NE | NE | NE | NE | NE | NE | NE | NE | NE | 0.72546 | 0.7291 | 0.7291 | 0.7291
Recip Compressor | NE | NE | NE | NE | NE | NE | NE | NE | NE | NE | NE | NE | NE | NE | NE | NE | NE | NE | NE | NE | NE | NE | 3.053 | 3.0684 | 3.0684 | 3.0684
Wells (Storage) | 0.39129 | 0.40593 | 0.41791 | 0.44165 | 0.43196 | 0.43219 | 0.46704 | 0.44408 | 0.40278 | 0.42108 | 0.44519 | 0.42515 | 0.43562 | 0.4526 | 0.43384 | 0.43009 | 0.38925 | 0.42076 | 0.4359 | 0.42584 | 0.4261 | 0.42004 | 0.36979 | 0.43635 | 0.45328 | 0.45328
M&R (Trans. Co. Interconnect) | 2.0994 | 2.1133 | 2.0961 | 2.109 | 2.1686 | 2.1355 | 2.0473 | 2.117 | 2.177 | 2.1291 | 2.15 | 2.0855 | 2.1791 | 2.1682 | 2.1791 | 2.1609 | 2.1598 | 2.1652 | 2.1804 | 2.1904 | 2.192 | 2.1939 | 2.1815 | 2.1775 | 2.1701 | 2.1701
M&R (Farm Taps + Direct Sales) | 0.4875 | 0.49073 | 0.48674 | 0.48973 | 0.50356 | 0.49589 | 0.47539 | 0.49158 | 0.50551 | 0.4944 | 0.49924 | 0.48427 | 0.50599 | 0.50348 | 0.50599 | 0.50176 | 0.50152 | 0.50276 | 0.5063 | 0.50862 | 0.50901 | 0.50943 | 0.50656 | 0.50562 | 0.5039 | 0.5039
Vented and Combusted
Normal Operation
Dehydrator vents (Transmission) | 0.057514 | 0.057896 | 0.057424 | 0.056991 | 0.056557 | 0.056123 | 0.05569 | 0.055256 | 0.054822 | 0.054389 | 0.053955 | 0.053521 | 0.053088 | 0.052654 | 0.05222 | 0.051787 | 0.051353 | 0.050919 | 0.050486 | 0.050052 | 0.049618 | 0.049185 | 0.052672 | 0.056895 | 0.060868 | 0.060868
Dehydrator vents (Storage) | 0.12191 | 0.12647 | 0.1302 | 0.1376 | 0.13458 | 0.13465 | 0.14551 | 0.13836 | 0.12549 | 0.13119 | 0.1387 | 0.13246 | 0.13572 | 0.14101 | 0.13516 | 0.134 | 0.12127 | 0.13109 | 0.13581 | 0.13267 | 0.13276 | 0.13087 | 0.11521 | 0.13595 | 0.14122 | 0.14122
Compressor Exhaust
Engines (Transmission) | NE | NE | NE | NE | NE | NE | NE | NE | NE | NE | NE | NE | NE | NE | NE | NE | NE | NE | NE | NE | NE | NE | NE | NE | NE | NE
Turbines (Transmission) | NE | NE | NE | NE | NE | NE | NE | NE | NE | NE | NE | NE | NE | NE | NE | NE | NE | NE | NE | NE | NE | NE | NE | NE | NE | NE
Engines (Storage) | NE | NE | NE | NE | NE | NE | NE | NE | NE | NE | NE | NE | NE | NE | NE | NE | NE | NE | NE | NE | NE | NE | NE | NE | NE | NE
Turbines (Storage) | NE | NE | NE | NE | NE | NE | NE | NE | NE | NE | NE | NE | NE | NE | NE | NE | NE | NE | NE | NE | NE | NE | NE | NE | NE | NE
Generators (Engines) | NE | NE | NE | NE | NE | NE | NE | NE | NE | NE | NE | NE | NE | NE | NE | NE | NE | NE | NE | NE | NE | NE | NE | NE | NE | NE
Generators (Turbines) | NE | NE | NE | NE | NE | NE | NE | NE | NE | NE | NE | NE | NE | NE | NE | NE | NE | NE | NE | NE | NE | NE | NE | NE | NE | NE
Pneumatic Devices Trans + Stor
Pneumatic Devices Trans | 6.1465 | 6.1872 | 6.1368 | 5.7617 | 5.3974 | 5.044 | 4.7014 | 4.3697 | 4.0488 | 3.7387 | 3.4395 | 3.1512 | 2.8737 | 2.607 | 2.3512 | 2.1063 | 1.8722 | 1.6489 | 1.4365 | 1.2349 | 1.0442 | 0.8643 | 0.62066 | 0.76643 | 0.80168 | 0.80168
(High Bleed) | NE | NE | NE | NE | NE | NE | NE | NE | NE | NE | NE | NE | NE | NE | NE | NE | NE | NE | NE | NE | NE | 0.56295 | 0.28948 | 0.34417 | 0.3486 | 0.3486
(Intermittent Bleed) | NE | NE | NE | NE | NE | NE | NE | NE | NE | NE | NE | NE | NE | NE | NE | NE | NE | NE | NE | NE | NE | 0.28702 | 0.31293 | 0.40165 | 0.42947 | 0.42947
(Low Bleed) | NE | NE | NE | NE | NE | NE | NE | NE | NE | NE | NE | NE | NE | NE | NE | NE | NE | NE | NE | NE | NE | 0.014335 | 0.01825 | 0.020605 | 0.023602 | 0.023602
Pneumatic Devices Storage | 1.2819 | 1.33 | 1.3692 | 1.3523 | 1.3338 | 1.3136 | 1.2916 | 1.268 | 1.2426 | 1.2156 | 1.1868 | 1.1563 | 1.1241 | 1.0901 | 1.0545 | 1.0172 | 0.97813 | 0.93738 | 0.89491 | 0.85073 | 0.80483 | 0.75723 | 0.74982 | 0.86761 | 0.84704 | 0.84704
(High Bleed) | NE | NE | NE | NE | NE | NE | NE | NE | NE | NE | NE | NE | NE | NE | NE | NE | NE | NE | NE | NE | NE | 0.65442 | 0.62686 | 0.71975 | 0.68889 | 0.68889
(Intermittent Bleed) | NE | NE | NE | NE | NE | NE | NE | NE | NE | NE | NE | NE | NE | NE | NE | NE | NE | NE | NE | NE | NE | 0.092662 | 0.11056 | 0.1306 | 0.14481 | 0.14481
(Low Bleed) | NE | NE | NE | NE | NE | NE | NE | NE | NE | NE | NE | NE | NE | NE | NE | NE | NE | NE | NE | NE | NE | 0.010151 | 0.012398 | 0.017253 | 0.013336 | 0.013336
Routine Maintenance/Upsets
Pipeline venting | 5.1331 | 5.1672 | 5.1251 | 5.1567 | 5.3023 | 5.2214 | 5.0056 | 5.1761 | 5.3227 | 5.2058 | 5.2568 | 5.0992 | 5.3278 | 5.3014 | 5.3279 | 5.2833 | 5.2808 | 5.2939 | 5.331 | 5.3555 | 5.3596 | 5.3641 | 5.3339 | 5.3239 | 5.3058 | 5.3058
Station venting Trans + Storage
Station Venting Transmission | 4.1966 | 4.2244 | 4.19 | 4.1584 | 4.1267 | 4.0951 | 4.0634 | 4.0318 | 4.0001 | 3.9685 | 3.9369 | 3.9052 | 3.8736 | 3.8419 | 3.8103 | 3.7786 | 3.747 | 3.7154 | 3.6837 | 3.6521 | 3.6204 | 3.5888 | 3.8433 | 4.1514 | 4.4412 | 4.4412
Station Venting Storage | 0.87524 | 0.90799 | 0.93478 | 0.92671 | 0.91863 | 0.91056 | 0.90248 | 0.89441 | 0.88633 | 0.87825 | 0.87018 | 0.8621 | 0.85403 | 0.84595 | 0.83788 | 0.8298 | 0.83627 | 0.8298 | 0.84704 | 0.8492 | 0.85136 | 0.85782 | 0.85782 | 0.86213 | 0.86213 | 0.86213
LNG Storage
LNG Stations | 0.30955 | 0.31311 | 0.31668 | 0.32024 | 0.3238 | 0.32737 | 0.33093 | 0.3345 | 0.33806 | 0.34162 | 0.34519 | 0.34875 | 0.35232 | 0.35588 | 0.35588 | 0.35588 | 0.35588 | 0.35588 | 0.35588 | 0.35588 | 0.35588 | 0.35588 | 0.35588 | 0.35588 | 0.35588 | 0.35588
LNG Reciprocating Compressors | 1.1557 | 1.1703 | 1.1848 | 1.1994 | 1.214 | 1.2285 | 1.2431 | 1.2576 | 1.2722 | 1.2867 | 1.3013 | 1.3159 | 1.3304 | 1.345 | 1.345 | 1.345 | 1.345 | 1.345 | 1.345 | 1.345 | 1.345 | 1.345 | 1.345 | 1.345 | 1.345 | 1.345
LNG Centrifugal Compressors | 0.39481 | 0.39991 | 0.40502 | 0.41013 | 0.41523 | 0.42034 | 0.42544 | 0.43055 | 0.43565 | 0.44076 | 0.44587 | 0.45097 | 0.45608 | 0.46118 | 0.46118 | 0.46118 | 0.46118 | 0.46118 | 0.46118 | 0.46118 | 0.46118 | 0.46118 | 0.46118 | 0.46118 | 0.46118 | 0.46118
LNG Compressor Exhaust
LNG Engines | NE | NE | NE | NE | NE | NE | NE | NE | NE | NE | NE | NE | NE | NE | NE | NE | NE | NE | NE | NE | NE | NE | NE | NE | NE | NE
LNG Turbines | NE | NE | NE | NE | NE | NE | NE | NE | NE | NE | NE | NE | NE | NE | NE | NE | NE | NE | NE | NE | NE | NE | NE | NE | NE | NE
LNG Station venting | 0.17189 | 0.17387 | 0.17584 | 0.17782 | 0.1798 | 0.18178 | 0.18376 | 0.18574 | 0.18772 | 0.1897 | 0.19168 | 0.19366 | 0.19564 | 0.19761 | 0.19761 | 0.19761 | 0.19761 | 0.19761 | 0.19761 | 0.19761 | 0.19761 | 0.19761 | 0.19761 | 0.19761 | 0.19761 | 0.19761
LNG Import Terminals
LNG Stations | 0.0070913 | 0.0070913 | 0.0070913 | 0.0070913 | 0.0070913 | 0.0070913 | 0.0070913 | 0.0070913 | 0.0070913 | 0.0070913 | 0.0070913 | 0.010637 | 0.010637 | 0.014183 | 0.014183 | 0.014183 | 0.014183 | 0.014183 | 0.035456 | 0.039002 | 0.039002 | 0.039002 | 0.039002 | 0.039002 | 0.042548 | 0.042548
LNG Reciprocating Compressors | 0.033817 | 0.033817 | 0.033817 | 0.033817 | 0.033817 | 0.033817 | 0.033817 | 0.033817 | 0.033817 | 0.033817 | 0.033817 | 0.050726 | 0.050726 | 0.067634 | 0.067634 | 0.067634 | 0.067634 | 0.067634 | 0.16909 | 0.18599 | 0.18599 | 0.18599 | 0.18599 | 0.18599 | 0.2029 | 0.2029
LNG Centrifugal Compressors | 0.0086404 | 0.0086404 | 0.0086404 | 0.0086404 | 0.0086404 | 0.0086404 | 0.0086404 | 0.0086404 | 0.0086404 | 0.0086404 | 0.0086404 | 0.012961 | 0.012961 | 0.017281 | 0.017281 | 0.017281 | 0.017281 | 0.017281 | 0.043202 | 0.047522 | 0.047522 | 0.047522 | 0.047522 | 0.047522 | 0.051843 | 0.051843
LNG Compressor Exhaust
LNG Engines | NE | NE | NE | NE | NE | NE | NE | NE | NE | NE | NE | NE | NE | NE | NE | NE | NE | NE | NE | NE | NE | NE | NE | NE | NE | NE
LNG Turbines | NE | NE | NE | NE | NE | NE | NE | NE | NE | NE | NE | NE | NE | NE | NE | NE | NE | NE | NE | NE | NE | NE | NE | NE | NE | NE
LNG Station venting | 0.0039377 | 0.0039377 | 0.0039377 | 0.0039377 | 0.0039377 | 0.0039377 | 0.0039377 | 0.0039377 | 0.0039377 | 0.0039377 | 0.0039377 | 0.0059065 | 0.0059065 | 0.0078753 | 0.0078753 | 0.0078753 | 0.0078753 | 0.0078753 | 0.019688 | 0.021657 | 0.021657 | 0.021657 | 0.021657 | 0.021657 | 0.023626 | 0.023626
Distribution
Total Emissions | 50.2124 | 49.4638 | 48.1945 | 47.6541 | 48.0282 | 44.3191 | 41.7805 | 40.5628 | 39.1304 | 36.7981 | 35.157 | 33.7211 | 32.038 | 29.5228 | 28.3193 | 26.8817 | 25.4147 | 20.9652 | 19.6637 | 17.8895 | 15.9837 | 14.6105 | 14.4768 | 14.3789 | 13.988 | 13.988
Normal Fugitives
Pipeline Leaks
Mains - Cast Iron | 7.7303 | 7.4473 | 7.0175 | 6.9033 | 7.1039 | 5.9204 | 5.7584 | 5.1865 | 4.8195 | 4.4056 | 4.0647 | 3.791 | 3.3783 | 3.0886 | 2.84 | 2.5658 | 2.3027 | 2.0472 | 1.8057 | 1.5613 | 1.3354 | 1.1239 | 1.0818 | 1.0316 | 0.98007 | 0.98007
Mains - Unprotected steel | 6.6691 | 6.2942 | 6.0985 | 5.8909 | 5.6944 | 5.2179 | 4.7354 | 4.5268 | 4.3087 | 4.0422 | 3.8008 | 3.5759 | 3.2868 | 2.9735 | 2.8991 | 2.6325 | 2.4879 | 2.3098 | 2.1545 | 1.9429 | 1.8048 | 1.6145 | 1.5827 | 1.5061 | 1.454 | 1.454
Mains - Protected steel | 0.79322 | 0.80717 | 0.7993 | 0.84831 | 0.92605 | 0.94391 | 0.93644 | 1.0259 | 0.99277 | 0.96651 | 1.0192 | 1.0546 | 1.0947 | 1.1287 | 1.1927 | 1.1997 | 1.2307 | 1.2542 | 1.2773 | 1.307 | 1.336 | 1.3642 | 1.3609 | 1.3585 | 1.3575 | 1.3575
Mains - Plastic | 1.7144 | 1.4077 | 1.4716 | 1.544 | 1.673 | 1.6865 | 1.5858 | 1.7826 | 1.6145 | 1.5711 | 1.59 | 1.6401 | 1.6219 | 1.4161 | 1.3864 | 1.2932 | 1.202 | 1.0946 | 0.96189 | 0.82942 | 0.68712 | 0.54066 | 0.55081 | 0.5617 | 0.57419 | 0.57419
Services - Unprotected steel | 7.2129 | 6.8049 | 6.7452 | 6.3587 | 5.8071 | 5.3007 | 4.8165 | 4.5305 | 4.253 | 4.3176 | 4.1033 | 3.7889 | 3.4618 | 3.0967 | 2.9437 | 3.218 | 3.1493 | 2.8863 | 2.7136 | 2.4714 | 1.8835 | 1.7312 | 1.6369 | 1.5332 | 1.4344 | 1.4344
Services Protected steel | 1.9397 | 2.2823 | 1.9358 | 1.8823 | 1.9727 | 1.8581 | 1.5856 | 1.6874 | 1.4577 | 1.386 | 1.2945 | 1.2414 | 1.1754 | 1.0859 | 1.0919 | 0.93437 | 0.85482 | 0.79128 | 0.73577 | 0.67687 | 0.62149 | 0.57075 | 0.55875 | 0.55123 | 0.54508 | 0.54508
Services - Plastic | 0.097529 | 0.10078 | 0.10689 | 0.11978 | 0.13612 | 0.14449 | 0.14862 | 0.17095 | 0.16978 | 0.17444 | 0.19665 | 0.20645 | 0.22247 | 0.23032 | 0.24945 | 0.26298 | 0.27759 | 0.29106 | 0.30272 | 0.3132 | 0.32409 | 0.33607 | 0.34272 | 0.35017 | 0.3547 | 0.3547
Services - Copper | 0.22439 | 0.23119 | 0.22165 | 0.2273 | 0.22294 | 0.20423 | 0.21472 | 0.22188 | 0.20686 | 0.20608 | 0.20263 | 0.19696 | 0.1928 | 0.19306 | 0.20102 | 0.1762 | 0.17623 | 0.17366 | 0.16204 | 0.15354 | 0.15237 | 0.1493 | 0.14261 | 0.1375 | 0.1322 | 0.1322
Meter/Regulator (City Gates)
M&R >300 | 4.0554 | 4.0913 | 4.0277 | 4.0217 | 4.1133 | 3.8037 | 3.574 | 3.4349 | 3.3676 | 3.0423 | 2.8533 | 2.6978 | 2.5444 | 2.2679 | 2.0852 | 1.8732 | 1.6712 | 0.912 | 0.77128 | 0.58392 | 0.41463 | 0.27091 | 0.27042 | 0.29221 | 0.24427 | 0.24427
M&R 100-300 | 7.8691 | 7.9386 | 7.8153 | 7.7997 | 7.973 | 7.3684 | 6.9187 | 6.6443 | 6.5083 | 5.8737 | 5.5023 | 5.1952 | 4.8917 | 4.3515 | 3.9908 | 3.5738 | 3.1751 | 1.7228 | 1.4449 | 1.0793 | 0.74768 | 0.45929 | 0.45847 | 0.4954 | 0.41413 | 0.41413
M&R <100 | 0.18962 | 0.1913 | 0.18833 | 0.19772 | 0.21318 | 0.20844 | 0.20776 | 0.21261 | 0.22287 | 0.21632 | 0.21918 | 0.22534 | 0.23288 | 0.22956 | 0.23606 | 0.24054 | 0.24791 | 0.16014 | 0.1659 | 0.16207 | 0.16217 | 0.17933 | 0.17901 | 0.19343 | 0.1617 | 0.1617
Reg >300 | 3.9924 | 4.0277 | 3.9651 | 3.9507 | 4.031 | 3.7177 | 3.4827 | 3.3358 | 3.2577 | 2.9299 | 2.7335 | 2.5686 | 2.4046 | 2.1241 | 1.9309 | 1.7095 | 1.4959 | 0.79448 | 0.64509 | 0.45631 | 0.2826 | 0.12011 | 0.11989 | 0.12955 | 0.1083 | 0.1083
R-Vault >300 | 0.018828 | 0.018994 | 0.018699 | 0.018836 | 0.019453 | 0.018182 | 0.017288 | 0.016836 | 0.016753 | 0.015391 | 0.014714 | 0.014222 | 0.013761 | 0.012642 | 0.012051 | 0.011313 | 0.010663 | 0.0062441 | 0.005802 | 0.0050165 | 0.0043677 | 0.0030275 | 0.0030967 | 0.0026678 | 0.0021913 | 0.0021913
Reg 100-300 | 3.0213 | 3.048 | 3.0007 | 2.9879 | 3.0467 | 2.8077 | 2.628 | 2.5148 | 2.4532 | 2.2035 | 2.0527 | 1.9254 | 1.7986 | 1.5845 | 1.4355 | 1.2653 | 1.1005 | 0.57944 | 0.46409 | 0.32031 | 0.18737 | 0.059969 | 0.059862 | 0.064684 | 0.054073 | 0.054073
R-Vault 100-300 | 0.0060329 | 0.0060863 | 0.0059917 | 0.0065111 | 0.0072584 | 0.0073296 | 0.0075377 | 0.0079508 | 0.0085834 | 0.0085725 | 0.0089308 | 0.0094334 | 0.010009 | 0.010122 | 0.010672 | 0.011144 | 0.011762 | 0.0077763 | 0.0082414 | 0.008232 | 0.0084182 | 0.0070064 | 0.0071664 | 0.0061738 | 0.005071 | 0.005071
Reg 40-100 | 0.23282 | 0.23488 | 0.23123 | 0.2419 | 0.25989 | 0.2532 | 0.25148 | 0.25642 | 0.26783 | 0.25901 | 0.26149 | 0.26786 | 0.2758 | 0.27087 | 0.27751 | 0.28174 | 0.28929 | 0.18617 | 0.19215 | 0.18701 | 0.18642 | 0.20536 | 0.205 | 0.22151 | 0.18517 | 0.18517
R-Vault 40-100 | 0.017172 | 0.017324 | 0.017055 | 0.020231 | 0.024322 | 0.026232 | 0.028591 | 0.031759 | 0.035914 | 0.037403 | 0.040477 | 0.044266 | 0.048486 | 0.050495 | 0.054701 | 0.058571 | 0.06328 | 0.04276 | 0.046251 | 0.04709 | 0.049027 | 0.0415 | 0.042448 | 0.036569 | 0.030037 | 0.030037
Reg <40 | 0.012625 | 0.012737 | 0.012539 | 0.013164 | 0.014194 | 0.013878 | 0.013833 | 0.014155 | 0.014839 | 0.014402 | 0.014593 | 0.015003 | 0.015505 | 0.015284 | 0.015717 | 0.016015 | 0.016506 | 0.010662 | 0.011046 | 0.010791 | 0.010797 | 0.01194 | 0.011919 | 0.012879 | 0.010766 | 0.010766
Customer Meters
Residential | 1.6843 | 1.7252 | 1.7495 | 1.7665 | 1.7972 | 1.8312 | 1.8654 | 1.8978 | 1.9365 | 1.9704 | 2.0051 | 2.0402 | 2.0709 | 2.0975 | 2.1216 | 2.1636 | 2.1821 | 2.2107 | 2.2194 | 2.2257 | 2.2326 | 2.2466 | 2.2612 | 2.2761 | 2.291 | 2.291
Commercial/Industry | 1.2508 | 1.2843 | 1.297 | 1.3126 | 1.33 | 1.3607 | 1.3832 | 1.4029 | 1.4799 | 1.4709 | 1.4688 | 1.4639 | 1.4798 | 1.5044 | 1.5019 | 1.5174 | 1.5351 | 1.5463 | 1.5919 | 1.5527 | 1.5427 | 1.5469 | 1.5572 | 1.5625 | 1.5755 | 1.5755
Vented
Rountine Maintenance
Pressure Relief Valve Releases | 0.026227 | 0.024678 | 0.024693 | 0.0258 | 0.027788 | 0.027826 | 0.027089 | 0.02969 | 0.028329 | 0.027915 | 0.029125 | 0.030532 | 0.03149 | 0.030686 | 0.032174 | 0.032294 | 0.032924 | 0.033364 | 0.033545 | 0.033838 | 0.034115 | 0.034367 | 0.034603 | 0.034815 | 0.035121 | 0.035121
Pipeline Blowdown | 0.087663 | 0.088438 | 0.087064 | 0.091404 | 0.098554 | 0.096361 | 0.096048 | 0.098287 | 0.10303 | 0.1 | 0.10133 | 0.10418 | 0.10766 | 0.10612 | 0.10913 | 0.1112 | 0.11461 | 0.11479 | 0.11759 | 0.11825 | 0.11913 | 0.12019 | 0.12113 | 0.1218 | 0.12289 | 0.12289
Upsets
Mishaps (Dig-ins) | 1.3665 | 1.3786 | 1.3572 | 1.4248 | 1.5363 | 1.5021 | 1.4972 | 1.5321 | 1.6061 | 1.5589 | 1.5795 | 1.6239 | 1.6782 | 1.6543 | 1.7011 | 1.7334 | 1.7865 | 1.7894 | 1.8331 | 1.8432 | 1.857 | 1.8735 | 1.8882 | 1.8986 | 1.9156 | 1.9156

## 3.6-11
Table 3.6-11: U.S. Production Sector CO2 Content in Natural Gas by NEMS Region and Formation Type for all years
Formation Types | North East | Midcontinent | Gulf Coast | South West | Rocky Mountain | West Coast | Lower-48 States
Conventional | 0.925% | 0.7912% | 2.173% | 3.809% | 7.951% | 0.1567% | 3.406%
Non-conventional | 7.42% | 0.3115% | 0.23% | NA | 0.6438% | NA | 4.829%
All types | 3.037% | 0.7904% | 2.171% | 3.809% | 7.582% | 0.1567% | 3.454%