## 3.5-1
Table 3.5-1: Ratios of CO2 to CH4 Volume in Emissions from Petroleum Production Field Operations
Value | Whole Crude, Post-Separator | Associated Gas | Tank Flash Gas | Offshore
Ratio %CO2 / %CH4 | 0.0517 | 0.020291 | 0.016598 | 0.0044223

## 3.5-2
Table 3.5-2: CH4 Emissions (kt) for Petroleum Systems, by Segment and Source, for All Years
Table Footnotes:
"NE" indicates value not estimated
Segment/Source | 1990 | 1991 | 1992 | 1993 | 1994 | 1995 | 1996 | 1997 | 1998 | 1999 | 2000 | 2001 | 2002 | 2003 | 2004 | 2005 | 2006 | 2007 | 2008 | 2009 | 2010 | 2011 | 2012 | 2013 | 2014 | 2015
Production | 2188.0532 | 2190.6318 | 2121.8755 | 2074.6696 | 2036.4055 | 2003.7171 | 1989.878 | 1985.4503 | 1926.9568 | 1861.4206 | 1860.1472 | 1852.5157 | 1829.3862 | 1819.0494 | 1808.0704 | 1807.524 | 1819.5013 | 1816.4984 | 1850.638 | 1817.4169 | 1847.5218 | 1888.1899 | 1824.7866 | 1745.6165 | 1688.5601 | 1561.0993
Vented
Large Tanks w/Flares | 0 | 0.30334 | 0.58655 | 0.84008 | 1.0898 | 1.3414 | 1.5864 | 1.8471 | 2.0455 | 2.1647 | 2.3811 | 2.6097 | 2.819 | 3.0034 | 3.1153 | 3.1802 | 3.3287 | 3.5298 | 3.6815 | 4.1604 | 4.4791 | 4.8413 | 5.5619 | 6.4019 | 7.4789 | 8.0998
Large Tanks w/VRU | 0 | 0.14832 | 0.2868 | 0.41077 | 0.53289 | 0.65591 | 0.7757 | 0.90316 | 1.0002 | 1.0584 | 1.1642 | 1.2761 | 1.3784 | 1.4685 | 1.5233 | 1.555 | 1.6276 | 1.726 | 1.8001 | 2.0343 | 2.1901 | 2.3672 | 2.7196 | 3.1303 | 3.6569 | 3.9605
Large Tanks w/o Control | 238.6733 | 231.3864 | 214.7216 | 196.4358 | 182.776 | 171.7532 | 161.1606 | 152.7476 | 140.1744 | 124.4832 | 115.9352 | 108.2442 | 99.9792 | 91.2434 | 81.0623 | 70.7341 | 63.0329 | 56.5439 | 49.4276 | 46.2041 | 40.3915 | 34.5119 | 39.6485 | 45.6362 | 53.3137 | 57.7402
Small Tanks w/Flares | 0 | 0.0025859 | 0.0050002 | 0.0071614 | 0.0092906 | 0.011435 | 0.013524 | 0.015746 | 0.017438 | 0.018453 | 0.020298 | 0.022247 | 0.024031 | 0.025603 | 0.026557 | 0.02711 | 0.028377 | 0.030091 | 0.031384 | 0.035466 | 0.038183 | 0.041271 | 0.047414 | 0.054574 | 0.063755 | 0.069049
Small Tanks w/o Flares | 4.9843 | 4.96 | 4.7314 | 4.4564 | 4.2764 | 4.1523 | 4.0344 | 3.9686 | 3.7897 | 3.5122 | 3.4249 | 3.3607 | 3.2763 | 3.1717 | 3.0062 | 2.8179 | 2.7197 | 2.669 | 2.5843 | 2.7188 | 2.7318 | 2.7618 | 3.1728 | 3.652 | 4.2663 | 4.6206
Malfunctioning Separator Dump Valves | 4.6669 | 4.7063 | 4.5502 | 4.3446 | 4.2272 | 4.1625 | 4.1022 | 4.0939 | 3.967 | 3.7316 | 3.6942 | 3.6809 | 3.6447 | 3.5844 | 3.4524 | 3.2894 | 3.2278 | 3.2215 | 3.1733 | 3.3972 | 3.4747 | 3.5768 | 4.1092 | 4.7297 | 5.5254 | 5.9842
Pneumatic Devices, High Bleed | 715.3646 | 719.9859 | 699.4173 | 688.735 | 668.7318 | 648.1091 | 626.8668 | 605.0049 | 582.5235 | 559.4224 | 535.7018 | 511.3616 | 486.4018 | 460.8225 | 434.6235 | 407.805 | 380.3668 | 352.3091 | 323.6318 | 294.335 | 264.4185 | 233.8825 | 163.0923 | 97.0261 | 84.0914 | 85.0435
Pneumatic Devices, Low Bleed | 48.8244 | 49.1398 | 47.736 | 47.0069 | 46.7516 | 46.4787 | 46.1882 | 45.8803 | 45.5548 | 45.2118 | 44.8512 | 44.4732 | 44.0776 | 43.6645 | 43.2338 | 42.7857 | 42.32 | 41.8367 | 41.336 | 40.8177 | 40.2819 | 39.7286 | 44.4266 | 28.3278 | 27.4292 | 24.7922
Pneumatic Devices, Int Bleed | 0 | 0 | 0 | 0 | 17.2587 | 34.9024 | 52.9311 | 71.3449 | 90.1436 | 109.3275 | 128.8963 | 148.8502 | 169.1891 | 189.913 | 211.022 | 232.516 | 254.395 | 276.659 | 299.3081 | 322.3422 | 345.7613 | 369.5655 | 385.8228 | 588.38 | 628.6673 | 635.4942
Chemical Injection Pumps | 49.0009 | 49.3045 | 47.9266 | 47.3875 | 48.8876 | 50.3877 | 51.8878 | 53.3878 | 54.8879 | 56.388 | 57.8881 | 59.3882 | 60.8882 | 62.3883 | 63.8884 | 65.3885 | 66.8885 | 68.3886 | 69.8887 | 71.3888 | 72.8889 | 74.3889 | 77.6362 | 79.9215 | 82.3519 | 80.7381
Vessel Blowdowns | 0.32137 | 0.32345 | 0.3142 | 0.30931 | 0.32065 | 0.33198 | 0.34331 | 0.35464 | 0.36597 | 0.3773 | 0.38863 | 0.39996 | 0.41129 | 0.42262 | 0.43395 | 0.44528 | 0.45662 | 0.46795 | 0.47928 | 0.49061 | 0.50194 | 0.51327 | 0.53567 | 0.55144 | 0.56821 | 0.55708
Compressor Blowdowns | 0.21164 | 0.21303 | 0.2069 | 0.20351 | 0.19816 | 0.19384 | 0.19269 | 0.19309 | 0.18453 | 0.17524 | 0.17596 | 0.17501 | 0.17371 | 0.17306 | 0.17299 | 0.17353 | 0.17592 | 0.17565 | 0.18349 | 0.18438 | 0.18846 | 0.19413 | 0.2052 | 0.21468 | 0.22571 | 0.22519
Compressor Starts | 0.47333 | 0.47642 | 0.46273 | 0.45514 | 0.44319 | 0.43352 | 0.43095 | 0.43185 | 0.41269 | 0.39192 | 0.39353 | 0.39141 | 0.3885 | 0.38704 | 0.38689 | 0.38809 | 0.39345 | 0.39284 | 0.41036 | 0.41237 | 0.42148 | 0.43416 | 0.45892 | 0.48013 | 0.50479 | 0.50364
Associated Gas Venting | 608.7584 | 612.5291 | 595.4115 | 588.7141 | 573.3229 | 560.1706 | 557.6872 | 559.2436 | 533.1514 | 507.1624 | 510.475 | 507.5749 | 504.0083 | 503.1972 | 506.0547 | 511.7007 | 521.262 | 520.4891 | 548.1961 | 545.9913 | 557.9987 | 574.8506 | 482.8157 | 214.6649 | 89.333 | 42.5185
Well Completion Venting (less HF Completions) | 0.13728 | 0.13549 | 0.089774 | 0.082701 | 0.06576 | 0.082277 | 0.086696 | 0.10777 | 0.075402 | 0.048875 | 0.08232 | 0.081501 | 0.06031 | 0.065251 | 0.070983 | 0.086894 | 0.10341 | 0.10055 | 0.11675 | 0.086484 | 0.10683 | 0.046376 | 0 | 0 | 0 | 0.059675
Well Workovers | 0.079409 | 0.079901 | 0.077668 | 0.076794 | 0.074787 | 0.073071 | 0.072747 | 0.07295 | 0.069547 | 0.066156 | 0.066588 | 0.06621 | 0.065745 | 0.065639 | 0.066012 | 0.066748 | 0.067996 | 0.067895 | 0.071509 | 0.071221 | 0.072788 | 0.074986 | 0.078259 | 0.080563 | 0.083013 | 0.081386
HF Well Completions, Uncontrolled | 21.0669 | 20.2283 | 20.58 | 20.2757 | 18.1926 | 16.3666 | 18.2265 | 24.1577 | 15.8323 | 9.0828 | 15.2778 | 21.0669 | 16.9279 | 23.7181 | 25.4359 | 31.2724 | 40.9842 | 42.2624 | 52.6003 | 31.8508 | 51.4871 | 78.4194 | 101.4898 | 106.7228 | 119.1197 | 72.4945
HF Well Completions, Controlled | 0 | 0 | 0 | 0 | 0 | 0 | 0 | 0 | 0 | 0 | 0 | 0 | 0 | 0 | 0 | 0 | 0 | 0 | 0.19796 | 0.11987 | 0.19377 | 0.29513 | 0.38195 | 0.40164 | 0.4483 | 0.27283
Pipeline Pigging | 0 | 0 | 0 | 0 | 0 | 0 | 0 | 0 | 0 | 0 | 0 | 0 | 0 | 0 | 0 | 0 | 0 | 0 | 0 | 0 | 0 | 0 | 0 | 0 | 0 | 0
OCS Offshore Platforms, Shallow water oil, fugitive vented, and combusted | 205.8816 | 205.4126 | 201.9758 | 196.9438 | 196.9182 | 194.9572 | 193.9555 | 189.8408 | 190.6492 | 185.8984 | 183.4671 | 183.2166 | 179.5837 | 174.8316 | 171.648 | 170.2331 | 170.1889 | 175.7019 | 172.0715 | 167.0704 | 168.3155 | 168.3155 | 168.3155 | 168.3155 | 168.3155 | 168.3155
OCS Offshore Platforms, Deep water oil, fugitive, vented, and combusted | 5.0566 | 4.9954 | 5.5147 | 5.4464 | 5.6611 | 6.4275 | 6.8964 | 7.351 | 7.7912 | 9.5422 | 9.9356 | 10.3146 | 11.1878 | 11.5308 | 12.5335 | 14.7895 | 15.2909 | 16.6234 | 17.1511 | 18.3913 | 19.2884 | 19.2884 | 19.2884 | 19.2884 | 19.2884 | 19.2884
Fugitive
Oil Wellheads (heavy crude) | 0.036008 | 0.036231 | 0.035218 | 0.034822 | 0.033912 | 0.033134 | 0.032987 | 0.033079 | 0.031536 | 0.029998 | 0.030194 | 0.030023 | 0.029812 | 0.029764 | 0.029933 | 0.030267 | 0.030832 | 0.030787 | 0.032426 | 0.032295 | 0.033005 | 0.034002 | 0.035487 | 0.036531 | 0.037642 | 0.036904
Oil Wellheads (light crude) | 62.2264 | 62.6118 | 60.8621 | 60.1775 | 58.6042 | 57.2598 | 57.006 | 57.165 | 54.4979 | 51.8414 | 52.18 | 51.8835 | 51.519 | 51.4361 | 51.7282 | 52.3053 | 53.2826 | 53.2036 | 56.0358 | 55.8104 | 57.0378 | 58.7604 | 61.3254 | 63.1306 | 65.0504 | 63.7756
Separators (heavy crude) | 0.013522 | 0.013609 | 0.013221 | 0.013022 | 0.013572 | 0.014122 | 0.014671 | 0.015221 | 0.015771 | 0.016321 | 0.016871 | 0.01742 | 0.01797 | 0.01852 | 0.01907 | 0.019619 | 0.020169 | 0.020719 | 0.021269 | 0.021818 | 0.022368 | 0.022918 | 0.023918 | 0.024622 | 0.025371 | 0.024874
Separators (light crude) | 11.1324 | 11.2041 | 10.8844 | 10.7206 | 11.1732 | 11.6258 | 12.0784 | 12.531 | 12.9836 | 13.4362 | 13.8888 | 14.3414 | 14.794 | 15.2466 | 15.6992 | 16.1518 | 16.6044 | 17.057 | 17.5096 | 17.9622 | 18.4148 | 18.8673 | 19.691 | 20.2706 | 20.887 | 20.4777
Heater/Treaters (light crude) | 11.7404 | 11.817 | 11.4777 | 11.2913 | 11.6129 | 11.9344 | 12.2559 | 12.5775 | 12.899 | 13.2205 | 13.5421 | 13.8636 | 14.1851 | 14.5067 | 14.8282 | 15.1497 | 15.4713 | 15.7928 | 16.1143 | 16.4359 | 16.7574 | 17.0789 | 17.8245 | 18.3491 | 18.9071 | 18.5366
Headers (heavy crude) | 0.0080486 | 0.0080984 | 0.0078721 | 0.0077835 | 0.0083024 | 0.0088212 | 0.00934 | 0.0098588 | 0.010378 | 0.010896 | 0.011415 | 0.011934 | 0.012453 | 0.012972 | 0.013491 | 0.014009 | 0.014528 | 0.015047 | 0.015566 | 0.016085 | 0.016604 | 0.017122 | 0.01787 | 0.018396 | 0.018955 | 0.018584
Headers (light crude) | 3.5339 | 3.5558 | 3.4565 | 3.4176 | 3.6454 | 3.8732 | 4.101 | 4.3288 | 4.5566 | 4.7844 | 5.0122 | 5.24 | 5.4678 | 5.6956 | 5.9234 | 6.1512 | 6.379 | 6.6068 | 6.8346 | 7.0625 | 7.2903 | 7.5181 | 7.8462 | 8.0772 | 8.3228 | 8.1597
Floating Roof Tanks | 0.15931 | 0.15931 | 0.15931 | 0.15931 | 0.15931 | 0.15931 | 0.15931 | 0.15931 | 0.15931 | 0.15931 | 0.15931 | 0.15931 | 0.15931 | 0.15931 | 0.15931 | 0.15931 | 0.15931 | 0.15931 | 0.15931 | 0.15931 | 0.15931 | 0.15931 | 0.15931 | 0.15931 | 0.15931 | 0.15931
Compressors | 2.0463 | 2.0597 | 2.0005 | 1.9677 | 1.916 | 1.8742 | 1.8631 | 1.867 | 1.7842 | 1.6944 | 1.7013 | 1.6922 | 1.6796 | 1.6733 | 1.6726 | 1.6778 | 1.701 | 1.6984 | 1.7741 | 1.7828 | 1.8222 | 1.877 | 1.984 | 2.0757 | 2.1823 | 2.1774
Large Compressors | 0 | 0 | 0 | 0 | 0 | 0 | 0 | 0 | 0 | 0 | 0 | 0 | 0 | 0 | 0 | 0 | 0 | 0 | 0 | 0 | 0 | 0 | 0 | 0 | 0 | 0
Sales Areas | 1.7469 | 1.7616 | 1.7032 | 1.6263 | 1.5823 | 1.5581 | 1.5355 | 1.5324 | 1.4849 | 1.3968 | 1.3828 | 1.3778 | 1.3643 | 1.3417 | 1.2923 | 1.2313 | 1.2082 | 1.2059 | 1.1878 | 1.2717 | 1.3006 | 1.3389 | 1.5381 | 1.7704 | 2.0683 | 2.24
Pipelines | 0 | 0 | 0 | 0 | 0 | 0 | 0 | 0 | 0 | 0 | 0 | 0 | 0 | 0 | 0 | 0 | 0 | 0 | 0 | 0 | 0 | 0 | 0 | 0 | 0 | 0
Well Drilling | 0 | 0 | 0 | 0 | 0 | 0 | 0 | 0 | 0 | 0 | 0 | 0 | 0 | 0 | 0 | 0 | 0 | 0 | 0 | 0 | 0 | 0 | 0 | 0 | 0 | 0
Battery Pumps | 0.28984 | 0.29164 | 0.28349 | 0.2803 | 0.27297 | 0.26671 | 0.26553 | 0.26627 | 0.25384 | 0.24147 | 0.24305 | 0.24167 | 0.23997 | 0.23958 | 0.24094 | 0.24363 | 0.24818 | 0.24782 | 0.26101 | 0.25996 | 0.26568 | 0.2737 | 0.28565 | 0.29405 | 0.303 | 0.29706
Combustion
Gas Engines | 84.7691 | 85.323 | 82.8707 | 81.5121 | 79.3705 | 77.6388 | 77.1791 | 77.3401 | 73.9088 | 70.1899 | 70.4776 | 70.0984 | 69.5774 | 69.3151 | 69.2879 | 69.5041 | 70.4631 | 70.3543 | 73.4925 | 73.8509 | 75.4825 | 77.7544 | 82.1878 | 85.9871 | 90.4026 | 90.1973
Heaters | 26.9437 | 27.1709 | 26.2697 | 25.0828 | 24.4051 | 24.0314 | 23.6834 | 23.6358 | 22.9031 | 21.544 | 21.3279 | 21.2509 | 21.0421 | 20.6941 | 19.9321 | 18.9907 | 18.6353 | 18.5987 | 18.3203 | 19.6134 | 20.0604 | 20.6502 | 23.7237 | 27.3064 | 31.9002 | 34.5488
Well Drilling | 0.81427 | 0.79355 | 0.59247 | 0.55486 | 0.45297 | 0.50458 | 0.53177 | 0.66644 | 0.4524 | 0.27491 | 0.44527 | 0.4823 | 0.36993 | 0.43709 | 0.46667 | 0.56947 | 0.70364 | 0.70002 | 0.87306 | 0.59236 | 0.83976 | 0.83976 | 0.83976 | 0.83976 | 0.83976 | 0.83976
Associated Gas Flaring | 76.1758 | 76.6477 | 74.5057 | 73.6676 | 71.7417 | 70.0959 | 69.7851 | 69.9799 | 66.7149 | 63.4628 | 63.8773 | 63.5144 | 63.0681 | 62.9666 | 63.3242 | 64.0307 | 65.2271 | 65.1304 | 68.5975 | 68.3216 | 69.8241 | 71.9328 | 104.5125 | 146.292 | 149.6937 | 105.7059
Process Upset
Pressure Relief Valves | 0.14987 | 0.15113 | 0.14612 | 0.13952 | 0.13575 | 0.13366 | 0.13173 | 0.13147 | 0.12739 | 0.11983 | 0.11863 | 0.1182 | 0.11704 | 0.1151 | 0.11087 | 0.10563 | 0.10365 | 0.10345 | 0.1019 | 0.10909 | 0.11158 | 0.11486 | 0.13196 | 0.15188 | 0.17744 | 0.19217
Well Blowouts Onshore | 2.7661 | 2.6957 | 2.0126 | 1.8849 | 1.5387 | 1.7141 | 1.8064 | 2.2639 | 1.5368 | 0.93386 | 1.5126 | 1.6384 | 1.2566 | 1.4848 | 1.5853 | 1.9345 | 2.3903 | 2.378 | 2.9658 | 2.0122 | 2.8527 | 2.8527 | 2.8527 | 2.8527 | 2.8527 | 2.8527
Transportation | 6.5504 | 6.5089 | 6.2951 | 6.1873 | 6.0743 | 5.9695 | 5.9239 | 5.8942 | 5.9458 | 5.5363 | 5.1953 | 5.1591 | 5.1799 | 5.2698 | 5.2123 | 5.1227 | 5.0336 | 5.1113 | 5.0497 | 4.9402 | 4.9909 | 5.2437 | 6.1654 | 7.1718 | 8.2138 | 8.3609
Vented
Tanks | 1.9418 | 1.9262 | 1.9421 | 1.9714 | 2.008 | 2.0234 | 2.0557 | 2.1181 | 2.1562 | 2.1439 | 2.1879 | 2.1907 | 2.1647 | 2.2162 | 2.2472 | 2.2041 | 2.2073 | 2.1949 | 2.1271 | 2.0761 | 2.1322 | 2.1442 | 2.178 | 2.2175 | 2.2951 | 2.3443
Truck Loading | 0.64802 | 0.67315 | 0.72053 | 0.76984 | 0.70246 | 0.69922 | 0.69613 | 0.68519 | 0.67309 | 0.57941 | 0.50707 | 0.45379 | 0.51141 | 0.53611 | 0.48896 | 0.54713 | 0.57894 | 0.65884 | 0.69406 | 0.67902 | 0.72366 | 0.95396 | 1.3153 | 1.4566 | 1.5272 | 1.7696
Marine Loading | 2.493 | 2.4304 | 2.2948 | 2.0916 | 2.0456 | 1.8943 | 1.8353 | 1.7286 | 1.7301 | 1.5003 | 1.1843 | 1.1914 | 1.1768 | 1.2062 | 1.1756 | 1.1107 | 0.98179 | 1.0032 | 0.94944 | 0.91157 | 0.85607 | 0.84849 | 1.1281 | 1.5005 | 1.7835 | 1.8639
Rail Loading | 0.20034 | 0.1908 | 0.075301 | 0.088674 | 0.072085 | 0.066115 | 0.060505 | 0.095166 | 0.13042 | 0.084327 | 0.073428 | 0.0745 | 0.075551 | 0.076002 | 0.061737 | 0.048875 | 0.045419 | 0.039889 | 0.043395 | 0.041572 | 0.043355 | 0.062579 | 0.30152 | 0.76295 | 1.3355 | 1.1098
Pump Station Maintenance | 0.00039337 | 0.00041838 | 0.00038749 | 0.0003917 | 0.00036821 | 0.00041616 | 0.00040405 | 0.00039324 | 0.00037997 | 0.0003472 | 0.00036409 | 0.00037127 | 0.00037458 | 0.00035541 | 0.00035967 | 0.00032767 | 0.00033747 | 0.00033067 | 0.00035587 | 0.00035142 | 0.00035576 | 0.00035439 | 0.00036392 | 0.00035417 | 0.00039954 | 0.00040054
Pipeling Pigging | 0.30435 | 0.3237 | 0.2998 | 0.30306 | 0.28489 | 0.32198 | 0.31262 | 0.30425 | 0.29398 | 0.26863 | 0.28169 | 0.28725 | 0.28982 | 0.27498 | 0.27827 | 0.25352 | 0.2611 | 0.25584 | 0.27534 | 0.27189 | 0.27525 | 0.27419 | 0.28156 | 0.27402 | 0.30912 | 0.3099
Fugitive
Pump Stations | 0.026729 | 0.028429 | 0.026329 | 0.026616 | 0.02502 | 0.028277 | 0.027455 | 0.02672 | 0.025819 | 0.023592 | 0.024739 | 0.025227 | 0.025453 | 0.02415 | 0.024439 | 0.022265 | 0.022931 | 0.022469 | 0.024181 | 0.023878 | 0.024174 | 0.02408 | 0.024728 | 0.024066 | 0.027148 | 0.027217
Pipelines | 0 | 0 | 0 | 0 | 0 | 0 | 0 | 0 | 0 | 0 | 0 | 0 | 0 | 0 | 0 | 0 | 0 | 0 | 0 | 0 | 0 | 0 | 0 | 0 | 0 | 0
Floating Roof Tanks | 0.93579 | 0.93579 | 0.93579 | 0.93579 | 0.93579 | 0.93579 | 0.93579 | 0.93579 | 0.93579 | 0.93579 | 0.93579 | 0.93579 | 0.93579 | 0.93579 | 0.93579 | 0.93579 | 0.93579 | 0.93579 | 0.93579 | 0.93579 | 0.93579 | 0.93579 | 0.93579 | 0.93579 | 0.93579 | 0.93579
Combustion
Pump Engine Drivers | NE | NE | NE | NE | NE | NE | NE | NE | NE | NE | NE | NE | NE | NE | NE | NE | NE | NE | NE | NE | NE | NE | NE | NE | NE | NE
Heaters | NE | NE | NE | NE | NE | NE | NE | NE | NE | NE | NE | NE | NE | NE | NE | NE | NE | NE | NE | NE | NE | NE | NE | NE | NE | NE
Refining | 23.8795 | 23.6874 | 23.9489 | 24.2418 | 24.693 | 24.8843 | 25.3475 | 26.1096 | 26.5141 | 26.3632 | 26.9045 | 26.9399 | 26.6173 | 27.2533 | 27.6338 | 27.1043 | 27.1434 | 26.9909 | 26.1575 | 25.5299 | 25.8679 | 28.2841 | 26.8426 | 25.6447 | 23.8364 | 25.5628
Vented
Uncontrolled Blowdowns | 4.7818 | 4.7434 | 4.7957 | 4.8544 | 4.9447 | 4.983 | 5.0758 | 5.2284 | 5.3094 | 5.2792 | 5.3876 | 5.3947 | 5.3301 | 5.4574 | 5.5336 | 5.4276 | 5.4354 | 5.4049 | 5.238 | 5.1123 | 5.5494 | 5.2459 | 5.1364 | 5.4227 | 5.3695 | 5.3188
Asphalt Blowing | 0.26079 | 0.25869 | 0.26154 | 0.26474 | 0.26967 | 0.27176 | 0.27682 | 0.28514 | 0.28956 | 0.28791 | 0.29382 | 0.29421 | 0.29068 | 0.29763 | 0.30179 | 0.296 | 0.29643 | 0.29476 | 0.28566 | 0.27881 | 0.31984 | 0.25614 | 0.29199 | 0.29662 | 0.28166 | 0.21824
Process Vents | 3.5427 | 3.5142 | 3.553 | 3.5965 | 3.6634 | 3.6918 | 3.7605 | 3.8736 | 3.9336 | 3.9112 | 3.9915 | 3.9967 | 3.9489 | 4.0432 | 4.0997 | 4.0211 | 4.0269 | 4.0043 | 3.8807 | 3.7876 | 3.4099 | 4.9006 | 4.2971 | 3.2132 | 2.0059 | 3.1898
CEMS | 0.03098 | 0.030731 | 0.03107 | 0.03145 | 0.032036 | 0.032284 | 0.032885 | 0.033873 | 0.034398 | 0.034202 | 0.034905 | 0.034951 | 0.034532 | 0.035357 | 0.035851 | 0.035164 | 0.035215 | 0.035017 | 0.033936 | 0.033121 | 0.053969 | 0.017115 | 0.048099 | 0.019166 | 0.032564 | 0.04498
Fugitive
Equipment Leaks | 2.4506 | 2.4309 | 2.4578 | 2.4878 | 2.5341 | 2.5538 | 2.6013 | 2.6795 | 2.721 | 2.7055 | 2.7611 | 2.7647 | 2.7316 | 2.7969 | 2.8359 | 2.7816 | 2.7856 | 2.77 | 2.6844 | 2.62 | 2.7377 | 2.7028 | 2.7115 | 2.7919 | 2.6602 | 2.6876
Storage Tanks | 1.0038 | 0.99571 | 1.0067 | 1.019 | 1.038 | 1.046 | 1.0655 | 1.0975 | 1.1145 | 1.1082 | 1.1309 | 1.1324 | 1.1189 | 1.1456 | 1.1616 | 1.1393 | 1.141 | 1.1346 | 1.0995 | 1.0732 | 0.46661 | 1.1118 | 1.5919 | 1.3122 | 1.3637 | 0.53337
Wastewater Treating | 0.17716 | 0.17574 | 0.17768 | 0.17985 | 0.1832 | 0.18462 | 0.18805 | 0.19371 | 0.19671 | 0.19559 | 0.1996 | 0.19987 | 0.19747 | 0.20219 | 0.20502 | 0.20109 | 0.20138 | 0.20025 | 0.19406 | 0.18941 | 0.19453 | 0.19562 | 0.1987 | 0.20231 | 0.20939 | 0.21387
Cooling Towers | 0.22201 | 0.22022 | 0.22265 | 0.22538 | 0.22957 | 0.23135 | 0.23566 | 0.24274 | 0.2465 | 0.2451 | 0.25013 | 0.25046 | 0.24746 | 0.25337 | 0.25691 | 0.25199 | 0.25235 | 0.25093 | 0.24319 | 0.23735 | 0.24377 | 0.24514 | 0.249 | 0.25352 | 0.26239 | 0.26801
Loading Operations | 0.022717 | 0.022535 | 0.022783 | 0.023062 | 0.023491 | 0.023673 | 0.024114 | 0.024839 | 0.025224 | 0.02508 | 0.025595 | 0.025629 | 0.025322 | 0.025927 | 0.026289 | 0.025785 | 0.025823 | 0.025677 | 0.024885 | 0.024288 | 0.01718 | 0.04075 | 0.01932 | 0.0242 | 0.0108 | 0.00976
Combustion
Catalytic Cracking, Coking, Reforming | 1.3104 | 1.2998 | 1.3142 | 1.3302 | 1.355 | 1.3655 | 1.3909 | 1.4327 | 1.4549 | 1.4467 | 1.4764 | 1.4783 | 1.4606 | 1.4955 | 1.5164 | 1.4873 | 1.4895 | 1.4811 | 1.4354 | 1.4009 | 1.4667 | 1.4781 | 1.4742 | 1.4327 | 1.4415 | 1.4607
Flares | 8.9056 | 8.834 | 8.9315 | 9.0407 | 9.209 | 9.2803 | 9.4531 | 9.7373 | 9.8881 | 9.8319 | 10.0337 | 10.0469 | 9.9266 | 10.1638 | 10.3057 | 10.1082 | 10.1228 | 10.0659 | 9.7551 | 9.5211 | 10.3731 | 10.6038 | 9.4642 | 9.3288 | 9.1169 | 10.6733
Delay Cokers | 1.1459 | 1.1367 | 1.1492 | 1.1633 | 1.1849 | 1.1941 | 1.2163 | 1.2529 | 1.2723 | 1.2651 | 1.2911 | 1.2928 | 1.2773 | 1.3078 | 1.3261 | 1.3006 | 1.3025 | 1.2952 | 1.2552 | 1.2251 | 0.99624 | 1.46 | 1.336 | 1.325 | 1.0573 | 0.93127
Coke Calcining | 0.025033 | 0.024832 | 0.025106 | 0.025413 | 0.025886 | 0.026086 | 0.026572 | 0.027371 | 0.027795 | 0.027637 | 0.028204 | 0.028241 | 0.027903 | 0.02857 | 0.028968 | 0.028413 | 0.028454 | 0.028295 | 0.027421 | 0.026763 | 0.03902 | 0.02633 | 0.0241 | 0.02234 | 0.0246 | 0.01305

## 3.5-3
Table 3.5-3: Average CH4 Emission Factors (kg/unit activity) for Petroleum Systems Sources, for All Years
Table Footnotes:
"NA" indicates value not applicable
Segment/Source | Emission Factor Units | 1990 | 1991 | 1992 | 1993 | 1994 | 1995 | 1996 | 1997 | 1998 | 1999 | 2000 | 2001 | 2002 | 2003 | 2004 | 2005 | 2006 | 2007 | 2008 | 2009 | 2010 | 2011 | 2012 | 2013 | 2014 | 2015
Production
Vented
Large Tanks w/Flares | kg/bbl | NA | 6764.1899 | 6764.1899 | 6764.1899 | 6764.1899 | 6764.1899 | 6764.1899 | 6764.1899 | 6764.1899 | 6764.1899 | 6764.1899 | 6764.1899 | 6764.1899 | 6764.1899 | 6764.1899 | 6764.1899 | 6764.1899 | 6764.1899 | 6764.1899 | 6764.1899 | 6764.1899 | 6764.1899 | 6764.1899 | 6764.1899 | 6764.1899 | 6764.1899
Large Tanks w/VRU | kg/bbl | NA | 9115.8158 | 9115.8158 | 9115.8158 | 9115.8158 | 9115.8158 | 9115.8158 | 9115.8158 | 9115.8158 | 9115.8158 | 9115.8158 | 9115.8158 | 9115.8158 | 9115.8158 | 9115.8158 | 9115.8158 | 9115.8158 | 9115.8158 | 9115.8158 | 9115.8158 | 9115.8158 | 9115.8158 | 9115.8158 | 9115.8158 | 9115.8158 | 9115.8158
Large Tanks w/o Control | kg/bbl | 152152.3009 | 152152.3009 | 152152.3009 | 152152.3009 | 152152.3009 | 152152.3009 | 152152.3009 | 152152.3009 | 152152.3009 | 152152.3009 | 152152.3009 | 152152.3009 | 152152.3009 | 152152.3009 | 152152.3009 | 152152.3009 | 152152.3009 | 152152.3009 | 152152.3009 | 152152.3009 | 152152.3009 | 152152.3009 | 152152.3009 | 152152.3009 | 152152.3009 | 152152.3009
Small Tanks w/Flares | kg/bbl | NA | 1692.9206 | 1692.9206 | 1692.9206 | 1692.9206 | 1692.9206 | 1692.9206 | 1692.9206 | 1692.9206 | 1692.9206 | 1692.9206 | 1692.9206 | 1692.9206 | 1692.9206 | 1692.9206 | 1692.9206 | 1692.9206 | 1692.9206 | 1692.9206 | 1692.9206 | 1692.9206 | 1692.9206 | 1692.9206 | 1692.9206 | 1692.9206 | 1692.9206
Small Tanks w/o Flares | kg/bbl | 43411.1821 | 43411.1821 | 43411.1821 | 43411.1821 | 43411.1821 | 43411.1821 | 43411.1821 | 43411.1821 | 43411.1821 | 43411.1821 | 43411.1821 | 43411.1821 | 43411.1821 | 43411.1821 | 43411.1821 | 43411.1821 | 43411.1821 | 43411.1821 | 43411.1821 | 43411.1821 | 43411.1821 | 43411.1821 | 43411.1821 | 43411.1821 | 43411.1821 | 43411.1821
Malfunctioning Separator Dump Valves | kg/bbl | 2975.1247 | 2975.1247 | 2975.1247 | 2975.1247 | 2975.1247 | 2975.1247 | 2975.1247 | 2975.1247 | 2975.1247 | 2975.1247 | 2975.1247 | 2975.1247 | 2975.1247 | 2975.1247 | 2975.1247 | 2975.1247 | 2975.1247 | 2975.1247 | 2975.1247 | 2975.1247 | 2975.1247 | 2975.1247 | 2975.1247 | 2975.1247 | 2975.1247 | 2975.1247
Pneumatic Devices, High Bleed | kg/device | 4370.6767 | 4370.6767 | 4370.6767 | 4370.6767 | 4370.6767 | 4370.6767 | 4370.6767 | 4370.6767 | 4370.6767 | 4370.6767 | 4370.6767 | 4370.6767 | 4370.6767 | 4370.6767 | 4370.6767 | 4370.6767 | 4370.6767 | 4370.6767 | 4370.6767 | 4370.6767 | 4370.6767 | 4370.6767 | 4370.6767 | 4370.6767 | 4370.6767 | 4370.6767
Pneumatic Devices, Low Bleed | kg/device | 160.625 | 160.625 | 160.625 | 160.625 | 160.625 | 160.625 | 160.625 | 160.625 | 160.625 | 160.625 | 160.625 | 160.625 | 160.625 | 160.625 | 160.625 | 160.625 | 160.625 | 160.625 | 160.625 | 160.625 | 160.625 | 160.625 | 160.625 | 160.625 | 160.625 | 160.625
Pneumatic Devices, Int Bleed | kg/device | NA | NA | NA | NA | 1534.7361 | 1534.7361 | 1534.7361 | 1534.7361 | 1534.7361 | 1534.7361 | 1534.7361 | 1534.7361 | 1534.7361 | 1534.7361 | 1534.7361 | 1534.7361 | 1534.7361 | 1534.7361 | 1534.7361 | 1534.7361 | 1534.7361 | 1534.7361 | 1534.7361 | 1534.7361 | 1534.7361 | 1534.7361
Chemical Injection Pumps | kg/pump | 1515.3338 | 1515.3338 | 1515.3338 | 1515.3338 | 1515.3338 | 1515.3338 | 1515.3338 | 1515.3338 | 1515.3338 | 1515.3338 | 1515.3338 | 1515.3338 | 1515.3338 | 1515.3338 | 1515.3338 | 1515.3338 | 1515.3338 | 1515.3338 | 1515.3338 | 1515.3338 | 1515.3338 | 1515.3338 | 1515.3338 | 1515.3338 | 1515.3338 | 1515.3338
Vessel Blowdowns | kg/vessel | 1.5025 | 1.5025 | 1.5025 | 1.5025 | 1.5025 | 1.5025 | 1.5025 | 1.5025 | 1.5025 | 1.5025 | 1.5025 | 1.5025 | 1.5025 | 1.5025 | 1.5025 | 1.5025 | 1.5025 | 1.5025 | 1.5025 | 1.5025 | 1.5025 | 1.5025 | 1.5025 | 1.5025 | 1.5025 | 1.5025
Compressor Blowdowns | kg/compressor | 72.7065 | 72.7065 | 72.7065 | 72.7065 | 72.7065 | 72.7065 | 72.7065 | 72.7065 | 72.7065 | 72.7065 | 72.7065 | 72.7065 | 72.7065 | 72.7065 | 72.7065 | 72.7065 | 72.7065 | 72.7065 | 72.7065 | 72.7065 | 72.7065 | 72.7065 | 72.7065 | 72.7065 | 72.7065 | 72.7065
Compressor Starts | kg/compressor | 162.6051 | 162.6051 | 162.6051 | 162.6051 | 162.6051 | 162.6051 | 162.6051 | 162.6051 | 162.6051 | 162.6051 | 162.6051 | 162.6051 | 162.6051 | 162.6051 | 162.6051 | 162.6051 | 162.6051 | 162.6051 | 162.6051 | 162.6051 | 162.6051 | 162.6051 | 162.6051 | 162.6051 | 162.6051 | 162.6051
Associated Gas Venting | kg/well | 14730.5175 | 14730.5175 | 14730.5175 | 14730.5175 | 14730.5175 | 14730.5175 | 14730.5175 | 14730.5175 | 14730.5175 | 14730.5175 | 14730.5175 | 14730.5175 | 14730.5175 | 14730.5175 | 14730.5175 | 14730.5175 | 14730.5175 | 14730.5175 | 14730.5175 | 14730.5175 | 14730.5175 | 14730.5175 | 13403.4232 | 7115.3943 | 3386.9028 | 3709.0828
Well Completion Venting (less HF Completions) | kg/event | 14.1176 | 14.1176 | 14.1176 | 14.1176 | 14.1176 | 14.1176 | 14.1176 | 14.1176 | 14.1176 | 14.1176 | 14.1176 | 14.1176 | 14.1176 | 14.1176 | 14.1176 | 14.1176 | 14.1176 | 14.1176 | 14.1176 | 14.1176 | 14.1176 | 14.1176 | NA | NA | NA | 14.1176
Well Workovers | kg/event | 1.849 | 1.849 | 1.849 | 1.849 | 1.849 | 1.849 | 1.849 | 1.849 | 1.849 | 1.849 | 1.849 | 1.849 | 1.849 | 1.849 | 1.849 | 1.849 | 1.849 | 1.849 | 1.849 | 1.849 | 1.849 | 1.849 | 1.849 | 1.849 | 1.849 | 1.849
HF Well Completions, Uncontrolled | kg/event | 6763.0642 | 6763.0642 | 6763.0642 | 6763.0642 | 6763.0642 | 6763.0642 | 6763.0642 | 6763.0642 | 6763.0642 | 6763.0642 | 6763.0642 | 6763.0642 | 6763.0642 | 6763.0642 | 6763.0642 | 6763.0642 | 6763.0642 | 6763.0642 | 6763.0642 | 6763.0642 | 6763.0642 | 6763.0642 | 6763.0642 | 6763.0642 | 6763.0642 | 6763.0642
HF Well Completions, Controlled | kg/event | NA | NA | NA | NA | NA | NA | NA | NA | NA | NA | NA | NA | NA | NA | NA | NA | NA | NA | 338.1532 | 338.1532 | 338.1532 | 338.1532 | 338.1532 | 338.1532 | 338.1532 | 338.1532
Pipeline Pigging | kg/station | bar: 1990 to 2015
OCS Offshore Platforms, Shallow water oil, fugitive vented, and combusted | kg/platform | 116358.9048 | 116358.9048 | 116358.9048 | 116358.9048 | 116358.9048 | 116358.9048 | 116358.9048 | 116358.9048 | 116358.9048 | 116358.9048 | 116358.9048 | 116358.9048 | 116358.9048 | 116358.9048 | 116358.9048 | 116358.9048 | 116358.9048 | 116358.9048 | 116358.9048 | 116358.9048 | 116358.9048 | 116358.9048 | 116358.9048 | 116358.9048 | 116358.9048 | 116358.9048
OCS Offshore Platforms, Deep water oil, fugitive, vented, and combusted | kg/platform | 659657.6964 | 659657.6964 | 659657.6964 | 659657.6964 | 659657.6964 | 659657.6964 | 659657.6964 | 659657.6964 | 659657.6964 | 659657.6964 | 659657.6964 | 659657.6964 | 659657.6964 | 659657.6964 | 659657.6964 | 659657.6964 | 659657.6964 | 659657.6964 | 659657.6964 | 659657.6964 | 659657.6964 | 659657.6964 | 659657.6964 | 659657.6964 | 659657.6964 | 659657.6964
Fugitive
Oil Wellheads (heavy crude) | kg/well | 0.89192 | 0.89192 | 0.89192 | 0.89192 | 0.89192 | 0.89192 | 0.89192 | 0.89192 | 0.89192 | 0.89192 | 0.89192 | 0.89192 | 0.89192 | 0.89192 | 0.89192 | 0.89192 | 0.89192 | 0.89192 | 0.89192 | 0.89192 | 0.89192 | 0.89192 | 0.89192 | 0.89192 | 0.89192 | 0.89192
Oil Wellheads (light crude) | kg/well | 116.908 | 116.908 | 116.908 | 116.908 | 116.908 | 116.908 | 116.908 | 116.908 | 116.908 | 116.908 | 116.908 | 116.908 | 116.908 | 116.908 | 116.908 | 116.908 | 116.908 | 116.908 | 116.908 | 116.908 | 116.908 | 116.908 | 116.908 | 116.908 | 116.908 | 116.908
Separators (heavy crude) | kg/sep | 1.0766 | 1.0766 | 1.0766 | 1.0766 | 1.0766 | 1.0766 | 1.0766 | 1.0766 | 1.0766 | 1.0766 | 1.0766 | 1.0766 | 1.0766 | 1.0766 | 1.0766 | 1.0766 | 1.0766 | 1.0766 | 1.0766 | 1.0766 | 1.0766 | 1.0766 | 1.0766 | 1.0766 | 1.0766 | 1.0766
Separators (light crude) | kg/sep | 97.3827 | 97.3827 | 97.3827 | 97.3827 | 97.3827 | 97.3827 | 97.3827 | 97.3827 | 97.3827 | 97.3827 | 97.3827 | 97.3827 | 97.3827 | 97.3827 | 97.3827 | 97.3827 | 97.3827 | 97.3827 | 97.3827 | 97.3827 | 97.3827 | 97.3827 | 97.3827 | 97.3827 | 97.3827 | 97.3827
Heater/Treaters (light crude) | kg/HT | 134.9313 | 134.9313 | 134.9313 | 134.9313 | 134.9313 | 134.9313 | 134.9313 | 134.9313 | 134.9313 | 134.9313 | 134.9313 | 134.9313 | 134.9313 | 134.9313 | 134.9313 | 134.9313 | 134.9313 | 134.9313 | 134.9313 | 134.9313 | 134.9313 | 134.9313 | 134.9313 | 134.9313 | 134.9313 | 134.9313
Headers (heavy crude) | kg/hdr | 0.53882 | 0.53882 | 0.53882 | 0.53882 | 0.53882 | 0.53882 | 0.53882 | 0.53882 | 0.53882 | 0.53882 | 0.53882 | 0.53882 | 0.53882 | 0.53882 | 0.53882 | 0.53882 | 0.53882 | 0.53882 | 0.53882 | 0.53882 | 0.53882 | 0.53882 | 0.53882 | 0.53882 | 0.53882 | 0.53882
Headers (light crude) | kg/hdr | 76.3149 | 76.3149 | 76.3149 | 76.3149 | 76.3149 | 76.3149 | 76.3149 | 76.3149 | 76.3149 | 76.3149 | 76.3149 | 76.3149 | 76.3149 | 76.3149 | 76.3149 | 76.3149 | 76.3149 | 76.3149 | 76.3149 | 76.3149 | 76.3149 | 76.3149 | 76.3149 | 76.3149 | 76.3149 | 76.3149
Floating Roof Tanks | kg/tank | 6515.7814 | 6515.7814 | 6515.7814 | 6515.7814 | 6515.7814 | 6515.7814 | 6515.7814 | 6515.7814 | 6515.7814 | 6515.7814 | 6515.7814 | 6515.7814 | 6515.7814 | 6515.7814 | 6515.7814 | 6515.7814 | 6515.7814 | 6515.7814 | 6515.7814 | 6515.7814 | 6515.7814 | 6515.7814 | 6515.7814 | 6515.7814 | 6515.7814 | 6515.7814
Compressors | kg/compressor | 702.99 | 702.99 | 702.99 | 702.99 | 702.99 | 702.99 | 702.99 | 702.99 | 702.99 | 702.99 | 702.99 | 702.99 | 702.99 | 702.99 | 702.99 | 702.99 | 702.99 | 702.99 | 702.99 | 702.99 | 702.99 | 702.99 | 702.99 | 702.99 | 702.99 | 702.99
Large Compressors | kg/compressor | bar: 1990 to 2015
Sales Areas | kg/loading | 0.78099 | 0.78099 | 0.78099 | 0.78099 | 0.78099 | 0.78099 | 0.78099 | 0.78099 | 0.78099 | 0.78099 | 0.78099 | 0.78099 | 0.78099 | 0.78099 | 0.78099 | 0.78099 | 0.78099 | 0.78099 | 0.78099 | 0.78099 | 0.78099 | 0.78099 | 0.78099 | 0.78099 | 0.78099 | 0.78099
Pipelines | kg/mile | 0 | 0 | 0 | 0 | 0 | 0 | 0 | 0 | 0 | 0 | 0 | 0 | 0 | 0 | 0 | 0 | 0 | 0 | 0 | 0 | 0 | 0 | 0 | 0 | 0 | 0
Well Drilling | kg/well | 0 | 0 | 0 | 0 | 0 | 0 | 0 | 0 | 0 | 0 | 0 | 0 | 0 | 0 | 0 | 0 | 0 | 0 | 0 | 0 | 0 | 0 | 0 | 0 | 0 | 0
Battery Pumps | kg/pump | 1.6872 | 1.6872 | 1.6872 | 1.6872 | 1.6872 | 1.6872 | 1.6872 | 1.6872 | 1.6872 | 1.6872 | 1.6872 | 1.6872 | 1.6872 | 1.6872 | 1.6872 | 1.6872 | 1.6872 | 1.6872 | 1.6872 | 1.6872 | 1.6872 | 1.6872 | 1.6872 | 1.6872 | 1.6872 | 1.6872
Combustion
Gas Engines | kg/MMHP-hr | 4622.4 | 4622.4 | 4622.4 | 4622.4 | 4622.4 | 4622.4 | 4622.4 | 4622.4 | 4622.4 | 4622.4 | 4622.4 | 4622.4 | 4622.4 | 4622.4 | 4622.4 | 4622.4 | 4622.4 | 4622.4 | 4622.4 | 4622.4 | 4622.4 | 4622.4 | 4622.4 | 4622.4 | 4622.4 | 4622.4
Heaters | kg/MMbbl | 10036.5034 | 10036.5034 | 10036.5034 | 10036.5034 | 10036.5034 | 10036.5034 | 10036.5034 | 10036.5034 | 10036.5034 | 10036.5034 | 10036.5034 | 10036.5034 | 10036.5034 | 10036.5034 | 10036.5034 | 10036.5034 | 10036.5034 | 10036.5034 | 10036.5034 | 10036.5034 | 10036.5034 | 10036.5034 | 10036.5034 | 10036.5034 | 10036.5034 | 10036.5034
Well Drilling | kg/well | 47.2477 | 47.2477 | 47.2477 | 47.2477 | 47.2477 | 47.2477 | 47.2477 | 47.2477 | 47.2477 | 47.2477 | 47.2477 | 47.2477 | 47.2477 | 47.2477 | 47.2477 | 47.2477 | 47.2477 | 47.2477 | 47.2477 | 47.2477 | 47.2477 | 47.2477 | 47.2477 | 47.2477 | 47.2477 | 47.2477
Associated Gas Flaring | kg/well | 2902.7982 | 2902.7982 | 2902.7982 | 2902.7982 | 2902.7982 | 2902.7982 | 2902.7982 | 2902.7982 | 2902.7982 | 2902.7982 | 2902.7982 | 2902.7982 | 2902.7982 | 2902.7982 | 2902.7982 | 2902.7982 | 2902.7982 | 2902.7982 | 2902.7982 | 2902.7982 | 2902.7982 | 2902.7982 | 3418.9689 | 3811.5428 | 3382.2227 | 1829.2186
Process Upset
Pressure Relief Valves | kg/valve | 0.66832 | 0.66832 | 0.66832 | 0.66832 | 0.66832 | 0.66832 | 0.66832 | 0.66832 | 0.66832 | 0.66832 | 0.66832 | 0.66832 | 0.66832 | 0.66832 | 0.66832 | 0.66832 | 0.66832 | 0.66832 | 0.66832 | 0.66832 | 0.66832 | 0.66832 | 0.66832 | 0.66832 | 0.66832 | 0.66832
Well Blowouts Onshore | kg/event | 48150 | 48150 | 48150 | 48150 | 48150 | 48150 | 48150 | 48150 | 48150 | 48150 | 48150 | 48150 | 48150 | 48150 | 48150 | 48150 | 48150 | 48150 | 48150 | 48150 | 48150 | 48150 | 48150 | 48150 | 48150 | 48150
Transportation
Vented
Tanks | kg/MMbbl | 396.756 | 396.756 | 396.756 | 396.756 | 396.756 | 396.756 | 396.756 | 396.756 | 396.756 | 396.756 | 396.756 | 396.756 | 396.756 | 396.756 | 396.756 | 396.756 | 396.756 | 396.756 | 396.756 | 396.756 | 396.756 | 396.756 | 396.756 | 396.756 | 396.756 | 396.756
Truck Loading | kg/MMbbl | 10017.4226 | 10017.4226 | 10017.4226 | 10017.4226 | 10017.4226 | 10017.4226 | 10017.4226 | 10017.4226 | 10017.4226 | 10017.4226 | 10017.4226 | 10017.4226 | 10017.4226 | 10017.4226 | 10017.4226 | 10017.4226 | 10017.4226 | 10017.4226 | 10017.4226 | 10017.4226 | 10017.4226 | 10017.4226 | 10017.4226 | 10017.4226 | 10017.4226 | 10017.4226
Marine Loading | kg/1000 gal | 0.048991 | 0.048991 | 0.048991 | 0.048991 | 0.048991 | 0.048991 | 0.048991 | 0.048991 | 0.048991 | 0.048991 | 0.048991 | 0.048991 | 0.048991 | 0.048991 | 0.048991 | 0.048991 | 0.048991 | 0.048991 | 0.048991 | 0.048991 | 0.048991 | 0.048991 | 0.048991 | 0.048991 | 0.048991 | 0.048991
Rail Loading | kg/MMbbl | 10017.4226 | 10017.4226 | 10017.4226 | 10017.4226 | 10017.4226 | 10017.4226 | 10017.4226 | 10017.4226 | 10017.4226 | 10017.4226 | 10017.4226 | 10017.4226 | 10017.4226 | 10017.4226 | 10017.4226 | 10017.4226 | 10017.4226 | 10017.4226 | 10017.4226 | 10017.4226 | 10017.4226 | 10017.4226 | 10017.4226 | 10017.4226 | 10017.4226 | 10017.4226
Pump Station Maintenance | kg/station | 0.70872 | 0.70872 | 0.70872 | 0.70872 | 0.70872 | 0.70872 | 0.70872 | 0.70872 | 0.70872 | 0.70872 | 0.70872 | 0.70872 | 0.70872 | 0.70872 | 0.70872 | 0.70872 | 0.70872 | 0.70872 | 0.70872 | 0.70872 | 0.70872 | 0.70872 | 0.70872 | 0.70872 | 0.70872 | 0.70872
Pipeling Pigging | kg/station | 274.1661 | 274.1661 | 274.1661 | 274.1661 | 274.1661 | 274.1661 | 274.1661 | 274.1661 | 274.1661 | 274.1661 | 274.1661 | 274.1661 | 274.1661 | 274.1661 | 274.1661 | 274.1661 | 274.1661 | 274.1661 | 274.1661 | 274.1661 | 274.1661 | 274.1661 | 274.1661 | 274.1661 | 274.1661 | 274.1661
Fugitive
Pump Stations | kg/mile | 0.48156 | 0.48156 | 0.48156 | 0.48156 | 0.48156 | 0.48156 | 0.48156 | 0.48156 | 0.48156 | 0.48156 | 0.48156 | 0.48156 | 0.48156 | 0.48156 | 0.48156 | 0.48156 | 0.48156 | 0.48156 | 0.48156 | 0.48156 | 0.48156 | 0.48156 | 0.48156 | 0.48156 | 0.48156 | 0.48156
Pipelines | kg/MMbbl | 0 | 0 | 0 | 0 | 0 | 0 | 0 | 0 | 0 | 0 | 0 | 0 | 0 | 0 | 0 | 0 | 0 | 0 | 0 | 0 | 0 | 0 | 0 | 0 | 0 | 0
Floating Roof Tanks | kg/tank | 1135.6735 | 1135.6735 | 1135.6735 | 1135.6735 | 1135.6735 | 1135.6735 | 1135.6735 | 1135.6735 | 1135.6735 | 1135.6735 | 1135.6735 | 1135.6735 | 1135.6735 | 1135.6735 | 1135.6735 | 1135.6735 | 1135.6735 | 1135.6735 | 1135.6735 | 1135.6735 | 1135.6735 | 1135.6735 | 1135.6735 | 1135.6735 | 1135.6735 | 1135.6735
Combustion
Pump Engine Drivers | kg/hp-hr | bar: 1990 to 2015
Heaters | kg/bbl | bar: 1990 to 2015
Refining
Vented
Uncontrolled Blowdowns | kg/Mbbl | 0.97701 | 0.97701 | 0.97701 | 0.97701 | 0.97701 | 0.97701 | 0.97701 | 0.97701 | 0.97701 | 0.97701 | 0.97701 | 0.97701 | 0.97701 | 0.97701 | 0.97701 | 0.97701 | 0.97701 | 0.97701 | 0.97701 | 0.97701 | 1.0326 | 0.97068 | 0.93568 | 0.97024 | 0.92824 | 0.90018
Asphalt Blowing | kg/Mbbl | 0.053283 | 0.053283 | 0.053283 | 0.053283 | 0.053283 | 0.053283 | 0.053283 | 0.053283 | 0.053283 | 0.053283 | 0.053283 | 0.053283 | 0.053283 | 0.053283 | 0.053283 | 0.053283 | 0.053283 | 0.053283 | 0.053283 | 0.053283 | 0.059516 | 0.047395 | 0.05319 | 0.053073 | 0.048691 | 0.036936
Process Vents | kg/Mbbl | 0.72383 | 0.72383 | 0.72383 | 0.72383 | 0.72383 | 0.72383 | 0.72383 | 0.72383 | 0.72383 | 0.72383 | 0.72383 | 0.72383 | 0.72383 | 0.72383 | 0.72383 | 0.72383 | 0.72383 | 0.72383 | 0.72383 | 0.72383 | 0.6345 | 0.90678 | 0.78279 | 0.57491 | 0.34676 | 0.53987
CEMS | kg/Mbbl | 0.0063297 | 0.0063297 | 0.0063297 | 0.0063297 | 0.0063297 | 0.0063297 | 0.0063297 | 0.0063297 | 0.0063297 | 0.0063297 | 0.0063297 | 0.0063297 | 0.0063297 | 0.0063297 | 0.0063297 | 0.0063297 | 0.0063297 | 0.0063297 | 0.0063297 | 0.0063297 | 0.010042 | 0.0031669 | 0.008762 | 0.0034292 | 0.0056294 | 0.0076127
Fugitive
Equipment Leaks | kg/Mbbl | 0.50071 | 0.50071 | 0.50071 | 0.50071 | 0.50071 | 0.50071 | 0.50071 | 0.50071 | 0.50071 | 0.50071 | 0.50071 | 0.50071 | 0.50071 | 0.50071 | 0.50071 | 0.50071 | 0.50071 | 0.50071 | 0.50071 | 0.50071 | 0.50942 | 0.50012 | 0.49394 | 0.49953 | 0.45987 | 0.45486
Storage Tanks | kg/Mbbl | 0.20509 | 0.20509 | 0.20509 | 0.20509 | 0.20509 | 0.20509 | 0.20509 | 0.20509 | 0.20509 | 0.20509 | 0.20509 | 0.20509 | 0.20509 | 0.20509 | 0.20509 | 0.20509 | 0.20509 | 0.20509 | 0.20509 | 0.20509 | 0.086826 | 0.20573 | 0.28999 | 0.23479 | 0.23574 | 0.090271
Wastewater Treating | kg/Mbbl | 0.036197 | 0.036197 | 0.036197 | 0.036197 | 0.036197 | 0.036197 | 0.036197 | 0.036197 | 0.036197 | 0.036197 | 0.036197 | 0.036197 | 0.036197 | 0.036197 | 0.036197 | 0.036197 | 0.036197 | 0.036197 | 0.036197 | 0.036197 | 0.036197 | 0.036197 | 0.036197 | 0.036197 | 0.036197 | 0.036197
Cooling Towers | kg/Mbbl | 0.04536 | 0.04536 | 0.04536 | 0.04536 | 0.04536 | 0.04536 | 0.04536 | 0.04536 | 0.04536 | 0.04536 | 0.04536 | 0.04536 | 0.04536 | 0.04536 | 0.04536 | 0.04536 | 0.04536 | 0.04536 | 0.04536 | 0.04536 | 0.04536 | 0.04536 | 0.04536 | 0.04536 | 0.04536 | 0.04536
Loading Operations | kg/Mbbl | 0.0046415 | 0.0046415 | 0.0046415 | 0.0046415 | 0.0046415 | 0.0046415 | 0.0046415 | 0.0046415 | 0.0046415 | 0.0046415 | 0.0046415 | 0.0046415 | 0.0046415 | 0.0046415 | 0.0046415 | 0.0046415 | 0.0046415 | 0.0046415 | 0.0046415 | 0.0046415 | 0.0031968 | 0.0075402 | 0.0035194 | 0.0043299 | 0.001867 | 0.0016518
Combustion
Catalytic Cracking, Coking, Reforming | kg/Mbbl | 0.26773 | 0.26773 | 0.26773 | 0.26773 | 0.26773 | 0.26773 | 0.26773 | 0.26773 | 0.26773 | 0.26773 | 0.26773 | 0.26773 | 0.26773 | 0.26773 | 0.26773 | 0.26773 | 0.26773 | 0.26773 | 0.26773 | 0.26773 | 0.27292 | 0.27349 | 0.26855 | 0.25635 | 0.24919 | 0.24723
Flares | kg/Mbbl | 1.8196 | 1.8196 | 1.8196 | 1.8196 | 1.8196 | 1.8196 | 1.8196 | 1.8196 | 1.8196 | 1.8196 | 1.8196 | 1.8196 | 1.8196 | 1.8196 | 1.8196 | 1.8196 | 1.8196 | 1.8196 | 1.8196 | 1.8196 | 1.9302 | 1.9621 | 1.724 | 1.6691 | 1.5761 | 1.8064
Delay Cokers | kg/Mbbl | 0.23413 | 0.23413 | 0.23413 | 0.23413 | 0.23413 | 0.23413 | 0.23413 | 0.23413 | 0.23413 | 0.23413 | 0.23413 | 0.23413 | 0.23413 | 0.23413 | 0.23413 | 0.23413 | 0.23413 | 0.23413 | 0.23413 | 0.23413 | 0.18538 | 0.27015 | 0.24338 | 0.23708 | 0.18278 | 0.15761
Coke Calcining | kg/Mbbl | 0.0051146 | 0.0051146 | 0.0051146 | 0.0051146 | 0.0051146 | 0.0051146 | 0.0051146 | 0.0051146 | 0.0051146 | 0.0051146 | 0.0051146 | 0.0051146 | 0.0051146 | 0.0051146 | 0.0051146 | 0.0051146 | 0.0051146 | 0.0051146 | 0.0051146 | 0.0051146 | 0.0072608 | 0.004872 | 0.0043902 | 0.0039971 | 0.0042526 | 0.0022087

## 3.5-4
Table 3.5-4: CH4 Emission Factors for Petroleum Systems, Data Sources/Methodology
Segment/Source | Units | Data Source/Method | References
Production
Vented
Large Tanks w/Flares | kg/bbl | Developed from RY2015 GHGRP subpart W data. Refer to EPA 2017 Production memo. | EPA (2016a, 2017a)
Large Tanks w/VRU | kg/bbl | Developed from RY2015 GHGRP subpart W data. Refer to EPA 2017 Production memo. | EPA (2016a, 2017a)
Large Tanks w/o Control | kg/bbl | Developed from RY2015 GHGRP subpart W data. Refer to EPA 2017 Production memo. | EPA (2016a, 2017a)
Small Tanks w/Flares | kg/bbl | Developed from RY2015 GHGRP subpart W data. Refer to EPA 2017 Production memo. | EPA (2016a, 2017a)
Small Tanks w/o Flares | kg/bbl | Developed from RY2015 GHGRP subpart W data.Refer to EPA 2017 Production memo. | EPA (2016a, 2017a)
Malfunctioning Separator Dump Valves | kg/bbl | Developed from RY2015 GHGRP subpart W data. Refer to EPA 2017 Production memo. | EPA (2016a, 2017a)
Pneumatic Devices, High Bleed | kg/device | Developed from RY2015 GHGRP subpart W data. Refer to EPA 2017 Production memo. | EPA (2016a, 2017a)
Pneumatic Devices, Low Bleed | kg/device | Developed from RY2015 GHGRP subpart W data. Refer to EPA 2017 Production memo. | EPA (2016a, 2017a)
Pneumatic Devices, Int Bleed | kg/device | Developed from RY2015 GHGRP subpart W data. Refer to EPA 2017 Production memo. | EPA (2016a, 2017a)
Chemical Injection Pumps | kg/pump | Developed from RY2015 GHGRP subpart W data. Refer to EPA 2017 Production memo. | EPA (2016a, 2017a)
Vessel Blowdowns | kg/vessel | GRI/EPA, Methane Emissions from the Natural Gas Industry (1996) | EPA/GRI (1996)
Compressor Blowdowns | kg/compressor | GRI/EPA, Methane Emissions from the Natural Gas Industry (1996) | EPA/GRI (1996)
Compressor Starts | kg/compressor | GRI/EPA, Methane Emissions from the Natural Gas Industry (1996) | EPA/GRI (1996)
Associated Gas Flaring | kg/well | 2011-2015: Emissions per well based on year-specific GHGRP subpart W data. 1990-2010: Use year 2011 EFs. Refer to EPA 2017 Production memo. | EPA (2016a, 2017a)
Associated Gas Venting | kg/well | 2011-2015: Emissions per well based on year-specific GHGRP subpart W data. 1990-2010: Use year 2011 EFs. Refer to EPA 2017 Production memo. | EPA (2016a, 2017a)
Well Completion Venting (less HF Completions) | kg/event | GRI/EPA, Methane Emissions from the Natural Gas Industry (1996) | EPA/GRI (1996)
Well Workovers | kg/event | EPA/Radian, Methane Emissions from the U.S. Petroleum Industry (1999) | EPA/ICF (1999)
HF Well Completions, Uncontrolled | kg/event | Developed from NSPS OOOOa rulemaking data analysis | EPA (2015a)
HF Well Completions, Controlled | kg/event | Developed from NSPS OOOOa rulemaking data analysis | EPA (2015a)
Pipeline Pigging | kg/station | Canadian Association of Petroleum Producers (CAPP), A Detailed Invetory of CH4 and VOC Emissions from Upstream Oil & Gas Operations in Alberta (1992) | EPA/ICF (1999), CAPP (1992)
OCS Offshore Platforms, Shallow water oil, fugitive vented, and combusted | kg/platform | Adapted from BOEM GOADS 2011 study. Refer to 2015 EPA memo. | BOEM (2014), EPA (2015b)
OCS Offshore Platforms, Deep water oil, fugitive, vented, and combusted | kg/platform | Adapted from BOEM GOADS 2011 study. Refer to 2015 EPA memo. | BOEM (2014), EPA (2015b)
Fugitive
Oil Wellheads (heavy crude) | kg/well | Consensus of Industry Review Panel; EFs from API Workbook 4638 (1996); Assume 5 valves, 10 flanges, 1 polished rod & 4 connectors/well | EPA/ICF (1999)
Oil Wellheads (light crude) | kg/well | Consensus of Industry Review Panel; EFs from API Workbook 4638 (1996); Assume 5 valves, 10 flanges, 1 polished rod & 4 connectors/well | EPA/ICF (1999)
Separators (heavy crude) | kg/sep | Consensus of Industry Review Panel; EFs from API Workbook 4638 (1996); Assume 6 valves, 12 flanges and 10 connector/separator. | EPA/ICF (1999)
Separators (light crude) | kg/sep | Consensus of Industry Review Panel; EFs from API Workbook 4638 (1996); Assume 6 valves, 12 flanges and 10 connector/separator. | EPA/ICF (1999)
Heater/Treaters (light crude) | kg/HT | Consensus of Industry Review Panel; EFs from API Workbook 4638 (1996); Assume 8 valves, 12 flanges and 20 connectors/heater treater. | EPA/ICF (1999)
Headers (heavy crude) | kg/hdr | Consensus of Industry Review Panel; EFs from API Workbook 4638 (1996); Assume 5 valves, 10 flanges and 4 connectors/header. | EPA/ICF (1999)
Headers (light crude) | kg/hdr | Consensus of Industry Review Panel; EFs from API Workbook 4638 (1996); Assume 5 valves, 10 flanges and 4 connectors/header. | EPA/ICF (1999)
Floating Roof Tanks | kg/tank | EPA, AP-42 Compilation of Air Pollutant Emission Factors and API Workbook 4638 (1996) for % CH4. | EPA/ICF (1999)
Compressors | kg/compressor | Consensus of Industry Review Panel | EPA/ICF (1999)
Large Compressors | kg/compressor | Consensus of Industry Review Panel | EPA/ICF (1999)
Sales Areas | kg/loading | Consensus of Industry Review Panel | EPA/ICF (1999)
Pipelines | kg/mile | Assumed to be 0 until further data becomes available. | EPA/ICF (1999)
Well Drilling | kg/well | Assumed to be 0 until further data becomes available. | EPA/ICF (1999)
Battery Pumps | kg/pump | API Pub. 4615. | EPA/ICF (1999)
Combustion
Gas Engines | kg/MMHP-hr | GRI/EPA, Methane Emissions from the Natural Gas Industry (1996) | EPA/GRI (1996)
Heaters | kg/MMbbl | EPA, AP-42 Compilation of Air Pollutant Emission Factors | EPA (1997)
Well Drilling | kg/well | Radian/API, Global Emissions of Methane from Petroleum Sources (1992) | EPA/ICF (1999), Radian/API (1992)
Process Upset
Pressure Relief Valves | kg/valve | GRI/EPA, Methane Emissions from the Natural Gas Industry (1996) | EPA/GRI (1996)
Well Blowouts Onshore | kg/event | Assumes average onshore blowout EF is 50% of offshore | EPA/ICF (1999)
Transportation
Vented
Tanks | kg/MMbbl | Radian/API, Global Emissions of Methane from Petroleum Sources (1992) | EPA/ICF (1999), Radian/API (1992)
Truck Loading | kg/MMbbl | EPA, AP-42 Compilation of Air Pollutant Emission Factors; and expert assumptions | EPA/ICF (1999), EPA (1997)
Marine Loading | kg/1000 gal | EPA, AP-42 Compilation of Air Pollutant Emission Factors; and expert assumptions | EPA/ICF (1999), EPA (1997)
Rail Loading | kg/MMbbl | EPA, AP-42 Compilation of Air Pollutant Emission Factors; and expert assumptions | EPA/ICF (1999), EPA (1997)
Pump Station Maintenance | kg/station | Estimate developed by Pipeline Systems, Inc. (PSI) | EPA/ICF (1999)
Pipeling Pigging | kg/station | Canadian Association of Petroleum Producers (CAPP), A Detailed Invetory of CH4 and VOC Emissions from Upstream Oil & Gas Operations in Alberta (1992) | EPA/ICF (1999), CAPP (1992)
Fugitive
Pump Stations | kg/mile | EPA/Radian, Methane Emissions from the U.S. Petroleum Industry (1999) | EPA/ICF (1999)
Pipelines | kg/MMbbl | EPA/Radian, Methane Emissions from the U.S. Petroleum Industry (1999) | EPA/ICF (1999)
Floating Roof Tanks | kg/tank | API TANK program for emissions from floating roof tanks; API Workbook 4638 (1996) for % CH4. | EPA/ICF (1999)
Combustion
Pump Engine Drivers | kg/hp-hr | GRI/EPA, Methane Emissions from the Natural Gas Industry (1996) | EPA/GRI (1996)
Heaters | kg/bbl | EPA/Radian, Methane Emissions from the U.S. Petroleum Industry (1999) | EPA/ICF (1999)
Refining
Vented
Uncontrolled Blowdowns | kg/Mbbl | 2011-2015: Process-specific emissions based on year-specific GHGRP subpart W data. 1990-2010: Use EFs developed from combined years 2010-2013 data. Refer to 2015 EPA memo. | EPA (2015c, 2016b)
Asphalt Blowing | kg/Mbbl | 2011-2015: Process-specific emissions based on year-specific GHGRP subpart W data. 1990-2010: Use EFs developed from combined years 2010-2013 data. Refer to 2015 EPA memo. | EPA (2015c, 2016b)
Process Vents | kg/Mbbl | 2011-2015: Process-specific emissions based on year-specific GHGRP subpart W data. 1990-2010: Use EFs developed from combined years 2010-2013 data. Refer to 2015 EPA memo. | EPA (2015c, 2016b)
CEMS | kg/Mbbl | 2011-2015: Process-specific emissions based on year-specific GHGRP subpart W data. 1990-2010: Use EFs developed from combined years 2010-2013 data. Refer to 2015 EPA memo. | EPA (2015c, 2016b)
Fugitive
Equipment Leaks | kg/Mbbl | 2011-2015: Process-specific emissions based on year-specific GHGRP subpart W data. 1990-2010: Use EFs developed from combined years 2010-2013 data. Refer to 2015 EPA memo. | EPA (2015c, 2016b)
Storage Tanks | kg/Mbbl | 2011-2015: Process-specific emissions based on year-specific GHGRP subpart W data. 1990-2010: Use EFs developed from combined years 2010-2013 data. Refer to EPA memo. | EPA (2015c, 2016b)
Wastewater Treating | kg/Mbbl | 2011-2015: Process-specific emissions based on year-specific GHGRP subpart W data. 1990-2010: Use EFs developed from combined years 2010-2013 data. Refer to 2015 EPA memo. | EPA (2015c, 2016b)
Cooling Towers | kg/Mbbl | 2011-2015: Process-specific emissions based on year-specific GHGRP subpart W data. 1990-2010: Use EFs developed from combined years 2010-2013 data. Refer to 2015 EPA memo. | EPA (2015c, 2016b)
Loading Operations | kg/Mbbl | 2011-2015: Process-specific emissions based on year-specific GHGRP subpart W data. 1990-2010: Use EFs developed from combined years 2010-2013 data. Refer to 2015 EPA memo. | EPA (2015c, 2016b)
Combustion
Catalytic Cracking, Coking, Reforming | kg/Mbbl | 2011-2015: Process-specific emissions based on year-specific GHGRP subpart W data. 1990-2010: Use EFs developed from combined years 2010-2013 data. Refer to 2015 EPA memo. | EPA (2015c, 2016b)
Flares | kg/Mbbl | 2011-2015: Process-specific emissions based on year-specific GHGRP subpart W data. 1990-2010: Use EFs developed from combined years 2010-2013 data. Refer to 2015 EPA memo. | EPA (2015c, 2016b)
Delay Cokers | kg/Mbbl | 2011-2015: Process-specific emissions based on year-specific GHGRP subpart W data. 1990-2010: Use EFs developed from combined years 2010-2013 data. Refer to 2015 EPA memo. | EPA (2015c, 2016b)
Coke Calcining | kg/Mbbl | 2011-2015: Process-specific emissions based on year-specific GHGRP subpart W data. 1990-2010: Use EFs developed from combined years 2010-2013 data. Refer to 2015 EPA memo. | EPA (2015c, 2016b)

## 3.5-5
Table 3.5-5: Activity Data for Petroleum Systems Sources, for All Years
Table Footnotes:
"NE" indicates value not estimated
Segment/Source | Activity Units | 1990 | 1991 | 1992 | 1993 | 1994 | 1995 | 1996 | 1997 | 1998 | 1999 | 2000 | 2001 | 2002 | 2003 | 2004 | 2005 | 2006 | 2007 | 2008 | 2009 | 2010 | 2011 | 2012 | 2013 | 2014 | 2015
Production
Vented
Large Tanks w/Flares | MMbbl throughput | 0 | 44.8446 | 86.7146 | 124.1949 | 161.1191 | 198.3153 | 234.532 | 273.0705 | 302.4066 | 320.0192 | 352.0096 | 385.8139 | 416.7523 | 444.0146 | 460.5631 | 470.1523 | 492.1121 | 521.8413 | 544.2666 | 615.0555 | 662.1796 | 715.7308 | 822.2587 | 946.4355 | 1105.6561 | 1197.4555
Large Tanks w/VRU | MMbbl throughput | 0 | 16.2707 | 31.462 | 45.0608 | 58.4577 | 71.9534 | 85.0936 | 99.0763 | 109.7201 | 116.1104 | 127.7172 | 139.9822 | 151.2074 | 161.0988 | 167.1029 | 170.5821 | 178.5496 | 189.3361 | 197.4725 | 223.1563 | 240.254 | 259.6836 | 298.3344 | 343.3887 | 401.1576 | 434.4645
Large Tanks w/o Control | MMbbl throughput | 1568.6476 | 1520.7554 | 1411.2281 | 1291.0475 | 1201.2703 | 1128.8242 | 1059.206 | 1003.9123 | 921.277 | 818.1487 | 761.9681 | 711.42 | 657.0997 | 599.6847 | 532.7707 | 464.8902 | 414.275 | 371.6267 | 324.8559 | 303.6697 | 265.4677 | 226.8244 | 260.5845 | 299.9378 | 350.3968 | 379.4893
Small Tanks w/Flares | MMbbl throughput | 0 | 1.5275 | 2.9536 | 4.2302 | 5.4879 | 6.7548 | 7.9884 | 9.3011 | 10.3003 | 10.9002 | 11.9898 | 13.1412 | 14.195 | 15.1236 | 15.6873 | 16.0139 | 16.7619 | 17.7745 | 18.5383 | 20.9495 | 22.5546 | 24.3786 | 28.007 | 32.2366 | 37.6599 | 40.7866
Small Tanks w/o Flares | MMbbl throughput | 114.8162 | 114.2566 | 108.9903 | 102.6558 | 98.5102 | 95.6509 | 92.9343 | 91.4187 | 87.2974 | 80.9059 | 78.8953 | 77.416 | 75.4724 | 73.0609 | 69.2502 | 64.9116 | 62.6494 | 61.4807 | 59.5305 | 62.6299 | 62.9293 | 63.6186 | 73.0874 | 84.125 | 98.2776 | 106.4373
Malfunctioning Separator Dump Valves | MMbbl throughput for large tanks | 1568.6476 | 1581.8707 | 1529.4047 | 1460.3032 | 1420.8471 | 1399.0929 | 1378.8316 | 1376.059 | 1333.4038 | 1254.2782 | 1241.6949 | 1237.2161 | 1225.0594 | 1204.7981 | 1160.4366 | 1105.6246 | 1084.9368 | 1082.8041 | 1066.5951 | 1141.8816 | 1167.9013 | 1202.2388 | 1381.1777 | 1589.7619 | 1857.2105 | 2011.4093
Pneumatic Devices, High Bleed | No. of high-bleed devices | 163673.6451 | 164730.9805 | 160024.935 | 157580.85 | 153004.1843 | 148285.7595 | 143425.5756 | 138423.6326 | 133279.9306 | 127994.4696 | 122567.2494 | 116998.2702 | 111287.532 | 105435.0346 | 99440.7782 | 93304.7627 | 87026.9882 | 80607.4546 | 74046.1619 | 67343.1102 | 60498.2994 | 53511.7295 | 37315.1249 | 22199.3341 | 19239.9108 | 19457.7315
Pneumatic Devices, Low Bleed | No. of low-bleed devices | 303965.341 | 305928.9637 | 297189.1651 | 292650.15 | 291060.2744 | 289361.2814 | 287553.171 | 285635.9433 | 283609.5982 | 281474.1358 | 279229.556 | 276875.8588 | 274413.0443 | 271841.1125 | 269160.0633 | 266369.8967 | 263470.6127 | 260462.2114 | 257344.6928 | 254118.0568 | 250782.3034 | 247337.4327 | 276585.7569 | 176359.6303 | 170765.317 | 154348.6224
Pneumatic Devices, Int Bleed | No. of int-bleed devices | 0 | 0 | 0 | 0 | 11245.3665 | 22741.6095 | 34488.7289 | 46486.7247 | 58735.5969 | 71235.3456 | 83985.9707 | 96987.4722 | 110239.8501 | 123743.1044 | 137497.2352 | 151502.2424 | 165758.1261 | 180264.8861 | 195022.5226 | 210031.0355 | 225290.4248 | 240800.6905 | 251393.5577 | 383375.3343 | 409625.6993 | 414073.8997
Chemical Injection Pumps | No. of pumps | 32336.7356 | 32537.0336 | 31627.7589 | 31272 | 32261.9333 | 33251.8666 | 34241.7998 | 35231.7331 | 36221.6664 | 37211.5997 | 38201.533 | 39191.4662 | 40181.3995 | 41171.3328 | 42161.2661 | 43151.1994 | 44141.1326 | 45131.0659 | 46120.9992 | 47110.9325 | 48100.8657 | 49090.799 | 51233.7548 | 52741.8582 | 54345.7386 | 53280.7518
Vessel Blowdowns | No. of vessels | 213886.5725 | 215271.9701 | 209113.3879 | 205865 | 213406.2498 | 220947.4995 | 228488.7493 | 236029.9991 | 243571.2488 | 251112.4986 | 258653.7484 | 266194.9981 | 273736.2479 | 281277.4977 | 288818.7475 | 296359.9972 | 303901.247 | 311442.4968 | 318983.7465 | 326524.9963 | 334066.2461 | 341607.4958 | 356519.6536 | 367014.0728 | 378174.9748 | 370764.0651
Compressor Blowdowns | No. of compressors | 2910.9164 | 2929.9366 | 2845.7263 | 2799.0711 | 2725.5321 | 2666.0661 | 2650.2795 | 2655.8074 | 2537.9781 | 2410.2751 | 2420.155 | 2407.1326 | 2389.2409 | 2380.2345 | 2379.3019 | 2386.7261 | 2419.655 | 2415.9195 | 2523.6849 | 2535.9909 | 2592.0185 | 2670.0354 | 2822.2762 | 2952.7409 | 3104.3642 | 3097.3145
Compressor Starts | No. of compressors | 2910.9164 | 2929.9366 | 2845.7263 | 2799.0711 | 2725.5321 | 2666.0661 | 2650.2795 | 2655.8074 | 2537.9781 | 2410.2751 | 2420.155 | 2407.1326 | 2389.2409 | 2380.2345 | 2379.3019 | 2386.7261 | 2419.655 | 2415.9195 | 2523.6849 | 2535.9909 | 2592.0185 | 2670.0354 | 2822.2762 | 2952.7409 | 3104.3642 | 3097.3145
Associated Gas Venting | No. of wells | 41326.3427 | 41582.3234 | 40420.2706 | 39965.6108 | 38920.7591 | 38027.8938 | 37859.3088 | 37964.9631 | 36193.6661 | 34429.3694 | 34654.2456 | 34457.3707 | 34215.2463 | 34160.1819 | 34354.1701 | 34737.4556 | 35386.5366 | 35334.0703 | 37214.9909 | 37065.314 | 37880.4541 | 39024.4649 | 36021.8176 | 30169.0843 | 26376.0166 | 11463.3453
Well Completion Venting (less HF Completions) | Oil well completions | 9724 | 9597 | 6359 | 5858 | 4658 | 5828 | 6141 | 7634 | 5341 | 3462 | 5831 | 5773 | 4272 | 4622 | 5028 | 6155 | 7325 | 7122 | 8270 | 6126 | 7567 | 3285 | 0 | 0 | 0 | 4227
Well Workovers | Oil well workovers | 42947.925 | 43213.95 | 42006.3 | 41533.8 | 40447.95 | 39520.05 | 39344.85 | 39454.65 | 37613.85 | 35780.325 | 36014.025 | 35809.425 | 35557.8 | 35500.575 | 35702.175 | 36100.5 | 36775.05 | 36720.525 | 38675.25 | 38519.7 | 39366.825 | 40555.725 | 42326.1 | 43572 | 44897.025 | 44017.2
HF Well Completions, Uncontrolled | HF oil well completions | 3115 | 2991 | 3043 | 2998 | 2690 | 2420 | 2695 | 3572 | 2341 | 1343 | 2259 | 3115 | 2503 | 3507 | 3761 | 4624 | 6060 | 6249 | 7777.59 | 4709.52 | 7612.98 | 11595.24 | 15006.48 | 15780.24 | 17613.27 | 10719.18
HF Well Completions, Controlled | HF oil well completions | 0 | 0 | 0 | 0 | 0 | 0 | 0 | 0 | 0 | 0 | 0 | 0 | 0 | 0 | 0 | 0 | 0 | 0 | 585.41 | 354.48 | 573.02 | 872.76 | 1129.52 | 1187.76 | 1325.73 | 806.82
Pipeline Pigging | No. of crude pig stations | 0 | 0 | 0 | 0 | 0 | 0 | 0 | 0 | 0 | 0 | 0 | 0 | 0 | 0 | 0 | 0 | 0 | 0 | 0 | 0 | 0 | 0 | 0 | 0 | 0 | 0
OCS Offshore Platforms, Shallow water oil, fugitive vented, and combusted | No. of shallow water oil platforms | 1769.3673 | 1765.3364 | 1735.8 | 1692.5545 | 1692.3345 | 1675.4818 | 1666.8727 | 1631.5109 | 1638.4582 | 1597.6291 | 1576.7345 | 1574.5818 | 1543.36 | 1502.52 | 1475.16 | 1463 | 1462.62 | 1510 | 1478.8 | 1435.82 | 1446.52 | 1446.52 | 1446.52 | 1446.52 | 1446.52 | 1446.52
OCS Offshore Platforms, Deep water oil, fugitive, vented, and combusted | No. of deepwater oil platforms | 7.6655 | 7.5727 | 8.36 | 8.2564 | 8.5818 | 9.7436 | 10.4545 | 11.1436 | 11.8109 | 14.4655 | 15.0618 | 15.6364 | 16.96 | 17.48 | 19 | 22.42 | 23.18 | 25.2 | 26 | 27.88 | 29.24 | 29.24 | 29.24 | 29.24 | 29.24 | 29.24
Fugitive
Total Oil Wells | No. of oil wells | 572639 | 576186 | 560084 | 553784 | 539306 | 526934 | 524598 | 526062 | 501518 | 477071 | 480187 | 477459 | 474104 | 473341 | 476029 | 481340 | 490334 | 489607 | 515670 | 513596 | 524891 | 540743 | 564348 | 580960 | 598627 | 586896
Oil Wellheads (heavy crude) | No. of hvy. crude wells | 40371.0495 | 40621.113 | 39485.922 | 39041.772 | 38021.073 | 37148.847 | 36984.159 | 37087.371 | 35357.019 | 33633.5055 | 33853.1835 | 33660.8595 | 33424.332 | 33370.5405 | 33560.0445 | 33934.47 | 34568.547 | 34517.2935 | 36354.735 | 36208.518 | 37004.8155 | 38122.3815 | 39786.534 | 40957.68 | 42203.2035 | 41376.168
Oil Wellheads (light crude) | No. of lt. crude wells | 532267.9505 | 535564.887 | 520598.078 | 514742.228 | 501284.927 | 489785.153 | 487613.841 | 488974.629 | 466160.981 | 443437.4945 | 446333.8165 | 443798.1405 | 440679.668 | 439970.4595 | 442468.9555 | 447405.53 | 455765.453 | 455089.7065 | 479315.265 | 477387.482 | 487886.1845 | 502620.6185 | 524561.466 | 540002.32 | 556423.7965 | 545519.832
Separators (heavy crude) | No. of hvy. crude seps. | 12560.7445 | 12641.7047 | 12280.9853 | 12096.117 | 12606.7894 | 13117.4619 | 13628.1343 | 14138.8068 | 14649.4792 | 15160.1516 | 15670.8241 | 16181.4965 | 16692.169 | 17202.8414 | 17713.5138 | 18224.1863 | 18734.8587 | 19245.5312 | 19756.2036 | 20266.8761 | 20777.5485 | 21288.2209 | 22217.5135 | 22871.5024 | 23567.0251 | 23105.1936
Separators (light crude) | No. of lt. crude seps. | 114315.4623 | 115052.2823 | 111769.3709 | 110086.883 | 114734.518 | 119382.1531 | 124029.7881 | 128677.4232 | 133325.0582 | 137972.6932 | 142620.3283 | 147267.9633 | 151915.5984 | 156563.2334 | 161210.8685 | 165858.5035 | 170506.1385 | 175153.7736 | 179801.4086 | 184449.0437 | 189096.6787 | 193744.3137 | 202201.8149 | 208153.7745 | 214483.7331 | 210280.6005
Heater/Treaters (light crude) | No. of heater treaters | 87010.3657 | 87577.9831 | 85063.0318 | 83682 | 86064.9423 | 88447.8846 | 90830.8269 | 93213.7691 | 95596.7114 | 97979.6537 | 100362.596 | 102745.5383 | 105128.4806 | 107511.4229 | 109894.3652 | 112277.3074 | 114660.2497 | 117043.192 | 119426.1343 | 121809.0766 | 124192.0189 | 126574.9612 | 132100.3253 | 135988.7959 | 140124.2166 | 137378.271
Headers (heavy crude) | No. of hvy. crude hdrs. | 14937.2883 | 15029.8118 | 14609.7911 | 14445.4556 | 15408.3427 | 16371.2297 | 17334.1167 | 18297.0038 | 19259.8908 | 20222.7779 | 21185.6649 | 22148.5519 | 23111.439 | 24074.326 | 25037.213 | 26000.1001 | 26962.9871 | 27925.8742 | 28888.7612 | 29851.6482 | 30814.5353 | 31777.4223 | 33164.5989 | 34140.8234 | 35179.0462 | 34489.6597
Headers (light crude) | No. of lt. crude hdrs. | 46307.3117 | 46594.1452 | 45292.0328 | 44782.5738 | 47767.6344 | 50752.6949 | 53737.7555 | 56722.8161 | 59707.8766 | 62692.9372 | 65677.9977 | 68663.0583 | 71648.1188 | 74633.1794 | 77618.2399 | 80603.3005 | 83588.361 | 86573.4216 | 89558.4821 | 92543.5427 | 95528.6032 | 98513.6638 | 102814.0709 | 105840.479 | 109059.0891 | 106921.9116
Floating Roof Tanks | No. of floating roof tanks | 24.45 | 24.45 | 24.45 | 24.45 | 24.45 | 24.45 | 24.45 | 24.45 | 24.45 | 24.45 | 24.45 | 24.45 | 24.45 | 24.45 | 24.45 | 24.45 | 24.45 | 24.45 | 24.45 | 24.45 | 24.45 | 24.45 | 24.45 | 24.45 | 24.45 | 24.45
Compressors | No. of compressors | 2910.9164 | 2929.9366 | 2845.7263 | 2799.0711 | 2725.5321 | 2666.0661 | 2650.2795 | 2655.8074 | 2537.9781 | 2410.2751 | 2420.155 | 2407.1326 | 2389.2409 | 2380.2345 | 2379.3019 | 2386.7261 | 2419.655 | 2415.9195 | 2523.6849 | 2535.9909 | 2592.0185 | 2670.0354 | 2822.2762 | 2952.7409 | 3104.3642 | 3097.3145
Large Compressors | No. of large comprs. | 0 | 0 | 0 | 0 | 0 | 0 | 0 | 0 | 0 | 0 | 0 | 0 | 0 | 0 | 0 | 0 | 0 | 0 | 0 | 0 | 0 | 0 | 0 | 0 | 0 | 0
Sales Areas | Loadings/year | 2236787.89 | 2255643.206 | 2180830.178 | 2082295.946 | 2026034.116 | 1995000 | 1966122.87 | 1962169.336 | 1901345.736 | 1788517.958 | 1770574.996 | 1764188.518 | 1746853.792 | 1717962.582 | 1654706.038 | 1576547.712 | 1547048.266 | 1544007.086 | 1520894.118 | 1628247.772 | 1665350.168 | 1714313.166 | 1969468.168 | 2266895.572 | 2648259.544 | 2868136.858
Pipelines | Miles of gathering line | 32349 | 31185 | 28782 | 28882 | 30215 | 35223 | 32002 | 30467 | 20989 | 20333 | 17518 | 17277 | 16214 | 14187 | 15193 | 13804 | 12141 | 14911 | 11694 | 11249 | 10437 | 12868 | 14077 | 14590 | 14571 | 16010
Well Drilling | No. of oil wells drilled | 17234.1652 | 16795.6238 | 12539.7469 | 11743.7334 | 9587.1561 | 10679.468 | 11254.8569 | 14105.2267 | 9574.9663 | 5818.412 | 9424.1212 | 10207.9943 | 7829.5818 | 9250.9603 | 9876.9969 | 12052.964 | 14892.5246 | 14816.0195 | 18478.3888 | 12537.2488 | 17773.5241 | 17773.5241 | 17773.5241 | 17773.5241 | 17773.5241 | 17773.5241
Battery Pumps | No. of battery pumps | 171791.7 | 172855.8 | 168025.2 | 166135.2 | 161791.8 | 158080.2 | 157379.4 | 157818.6 | 150455.4 | 143121.3 | 144056.1 | 143237.7 | 142231.2 | 142002.3 | 142808.7 | 144402 | 147100.2 | 146882.1 | 154701 | 154078.8 | 157467.3 | 162222.9 | 169304.4 | 174288 | 179588.1 | 176068.8
Combustion
Gas Engines | MMHP-hr | 18338.7734 | 18458.6005 | 17928.0758 | 17634.1482 | 17170.8525 | 16796.2163 | 16696.7611 | 16731.5867 | 15989.262 | 15184.733 | 15246.9766 | 15164.9354 | 15052.2179 | 14995.4773 | 14989.6021 | 15036.3747 | 15243.8264 | 15220.2931 | 15899.2147 | 15976.743 | 16329.7167 | 16821.2231 | 17780.34 | 18602.2675 | 19557.4947 | 19513.0815
Heaters | MMbbl/yr | 2684.575 | 2707.205 | 2617.415 | 2499.155 | 2431.63 | 2394.4 | 2359.725 | 2354.98 | 2281.98 | 2146.565 | 2125.03 | 2117.365 | 2096.56 | 2061.885 | 1985.965 | 1892.16 | 1856.755 | 1853.105 | 1825.365 | 1954.21 | 1998.74 | 2057.505 | 2363.74 | 2720.71 | 3178.42 | 3442.315
Well Drilling | Oil wells drilled | 17234.1652 | 16795.6238 | 12539.7469 | 11743.7334 | 9587.1561 | 10679.468 | 11254.8569 | 14105.2267 | 9574.9663 | 5818.412 | 9424.1212 | 10207.9943 | 7829.5818 | 9250.9603 | 9876.9969 | 12052.964 | 14892.5246 | 14816.0195 | 18478.3888 | 12537.2488 | 17773.5241 | 17773.5241 | 17773.5241 | 17773.5241 | 17773.5241 | 17773.5241
Associated Gas Flaring | No. of wells | 26242.2043 | 26404.7519 | 25666.849 | 25378.1403 | 24714.6601 | 24147.6911 | 24040.6397 | 24107.7302 | 22982.9576 | 21862.6301 | 22005.4264 | 21880.4109 | 21726.6621 | 21691.6962 | 21814.8786 | 22058.2647 | 22470.4308 | 22437.1147 | 23631.4982 | 23536.4535 | 24054.067 | 24780.5132 | 30568.4328 | 38381.2993 | 44258.9849 | 57787.4567
Process Upset
Pressure Relief Valves | No. of PR valves | 224242.5498 | 226132.8336 | 218632.6749 | 208754.4172 | 203114.0539 | 200000 | 197107.8292 | 196711.4794 | 190613.7894 | 179302.5745 | 177503.7559 | 176863.4985 | 175125.6568 | 172229.2541 | 165887.6565 | 158052.1248 | 155094.7452 | 154789.8607 | 152472.7385 | 163235.1613 | 166954.7522 | 171863.3926 | 197443.2022 | 227260.9063 | 265493.4226 | 287536.5719
Well Blowouts Onshore | No. of blowouts/yr | 57.4472 | 55.9854 | 41.7992 | 39.1458 | 31.9572 | 35.5982 | 37.5162 | 47.0174 | 31.9166 | 19.3947 | 31.4137 | 34.0266 | 26.0986 | 30.8365 | 32.9233 | 40.1765 | 49.6417 | 49.3867 | 61.5946 | 41.7908 | 59.2451 | 59.2451 | 59.2451 | 59.2451 | 59.2451 | 59.2451
Transportation
Vented
Tanks | MMbbl crude feed/yr | 4894.285 | 4854.865 | 4895.015 | 4968.745 | 5061.09 | 5099.78 | 5181.175 | 5338.49 | 5434.485 | 5403.45 | 5514.395 | 5521.637 | 5456 | 5585.875 | 5663.861 | 5555.332 | 5563.354 | 5532.097 | 5361.287 | 5232.656 | 5374.094 | 5404.347 | 5489.516 | 5589.006 | 5784.637 | 5908.55
Truck Loading | MMbbl crude transported by truck | 64.689 | 67.198 | 71.928 | 76.85 | 70.124 | 69.8 | 69.492 | 68.4 | 67.192 | 57.84 | 50.619 | 45.3 | 51.052 | 53.518 | 48.811 | 54.618 | 57.793 | 65.769 | 69.285 | 67.784 | 72.24 | 95.23 | 131.3 | 145.408 | 152.451 | 176.653
Marine Loading | 1000 gal./yr loaded | 50886143.7 | 49608125.7 | 46841113.2 | 42693224.7 | 41754745.2 | 38666930.4 | 37461557.7 | 35283918.6 | 35314578.6 | 30624321 | 24173515.8 | 24318300.3 | 24019795.8 | 24620196.3 | 23996326.2 | 22670610.9 | 20040104.7 | 20477425.5 | 19379713.5 | 18606697.2 | 17473919.4 | 17319309 | 23026453.8 | 30628006.5 | 36405194.7 | 38045504.7
Rail Loading | MMbbl.crude by rail/yr | 19.999 | 19.047 | 7.517 | 8.852 | 7.196 | 6.6 | 6.04 | 9.5 | 13.019 | 8.418 | 7.33 | 7.437 | 7.542 | 7.587 | 6.163 | 4.879 | 4.534 | 3.982 | 4.332 | 4.15 | 4.328 | 6.247 | 30.1 | 76.162 | 133.321 | 110.79
Pump Station Maintenance | No. of pump stations | 555.04 | 590.34 | 546.75 | 552.69 | 519.55 | 587.2 | 570.12 | 554.86 | 536.14 | 489.9 | 513.73 | 523.86 | 528.54 | 501.49 | 507.49 | 462.34 | 476.17 | 466.58 | 502.14 | 495.85 | 501.98 | 500.04 | 513.49 | 499.74 | 563.75 | 565.17
Pipeling Pigging | No. of pig stations | 1110.08 | 1180.68 | 1093.5 | 1105.38 | 1039.1 | 1174.4 | 1140.24 | 1109.72 | 1072.28 | 979.8 | 1027.46 | 1047.72 | 1057.08 | 1002.98 | 1014.98 | 924.68 | 952.34 | 933.16 | 1004.28 | 991.7 | 1003.96 | 1000.08 | 1026.98 | 999.48 | 1127.5 | 1130.34
Fugitive
Pump Stations | No. of miles of crude p/l | 55504 | 59034 | 54675 | 55269 | 51955 | 58720 | 57012 | 55486 | 53614 | 48990 | 51373 | 52386 | 52854 | 50149 | 50749 | 46234 | 47617 | 46658 | 50214 | 49585 | 50198 | 50004 | 51349 | 49974 | 56375 | 56517
Pipelines | MM bbl crude piped | 6562.4 | 6684.7 | 6540.8 | 6708.3 | 6785.3 | 6951.6 | 6975.7 | 6794.5 | 7638.6 | 7551.031 | 6923.005 | 7082.117 | 7018.757 | 6940.931 | 6611.606 | 6675.445 | 6667.739 | 7038.038 | 6858.005 | 6430.515 | 7204.279 | 7031.609 | 7471.171 | 8122.168 | 9288.693 | 10864.906
Floating Roof Tanks | No. of floating roof tanks | 824 | 824 | 824 | 824 | 824 | 824 | 824 | 824 | 824 | 824 | 824 | 824 | 824 | 824 | 824 | 824 | 824 | 824 | 824 | 824 | 824 | 824 | 824 | 824 | 824 | 824
Combustion
Pump Engine Drivers | No. of hp-hrs | bar: 1990 to 2015
Heaters | No. of bbl. burned | bar: 1990 to 2015
Refining
Vented
Uncontrolled Blowdowns | Mbbl Refinery Feed | 4894379 | 4855016 | 4908603 | 4968641 | 5061111 | 5100317 | 5195265 | 5351466 | 5434383 | 5403450 | 5514395 | 5521637 | 5455530 | 5585875 | 5663861 | 5555332 | 5563354 | 5532097 | 5361287 | 5232656 | 5374094 | 5404347 | 5489516 | 5589006 | 5784637 | 5908550
Asphalt Blowing | Mbbl Refinery Feed | 4894379 | 4855016 | 4908603 | 4968641 | 5061111 | 5100317 | 5195265 | 5351466 | 5434383 | 5403450 | 5514395 | 5521637 | 5455530 | 5585875 | 5663861 | 5555332 | 5563354 | 5532097 | 5361287 | 5232656 | 5374094 | 5404347 | 5489516 | 5589006 | 5784637 | 5908550
Process Vents | Mbbl Refinery Feed | 4894379 | 4855016 | 4908603 | 4968641 | 5061111 | 5100317 | 5195265 | 5351466 | 5434383 | 5403450 | 5514395 | 5521637 | 5455530 | 5585875 | 5663861 | 5555332 | 5563354 | 5532097 | 5361287 | 5232656 | 5374094 | 5404347 | 5489516 | 5589006 | 5784637 | 5908550
CEMS | Mbbl Refinery Feed | 4894379 | 4855016 | 4908603 | 4968641 | 5061111 | 5100317 | 5195265 | 5351466 | 5434383 | 5403450 | 5514395 | 5521637 | 5455530 | 5585875 | 5663861 | 5555332 | 5563354 | 5532097 | 5361287 | 5232656 | 5374094 | 5404347 | 5489516 | 5589006 | 5784637 | 5908550
Fugitive
Equipment Leaks | Mbbl Refinery Feed | 4894379 | 4855016 | 4908603 | 4968641 | 5061111 | 5100317 | 5195265 | 5351466 | 5434383 | 5403450 | 5514395 | 5521637 | 5455530 | 5585875 | 5663861 | 5555332 | 5563354 | 5532097 | 5361287 | 5232656 | 5374094 | 5404347 | 5489516 | 5589006 | 5784637 | 5908550
Storage Tanks | Mbbl Refinery Feed | 4894379 | 4855016 | 4908603 | 4968641 | 5061111 | 5100317 | 5195265 | 5351466 | 5434383 | 5403450 | 5514395 | 5521637 | 5455530 | 5585875 | 5663861 | 5555332 | 5563354 | 5532097 | 5361287 | 5232656 | 5374094 | 5404347 | 5489516 | 5589006 | 5784637 | 5908550
Wastewater Treating | Mbbl Refinery Feed | 4894379 | 4855016 | 4908603 | 4968641 | 5061111 | 5100317 | 5195265 | 5351466 | 5434383 | 5403450 | 5514395 | 5521637 | 5455530 | 5585875 | 5663861 | 5555332 | 5563354 | 5532097 | 5361287 | 5232656 | 5374094 | 5404347 | 5489516 | 5589006 | 5784637 | 5908550
Cooling Towers | Mbbl Refinery Feed | 4894379 | 4855016 | 4908603 | 4968641 | 5061111 | 5100317 | 5195265 | 5351466 | 5434383 | 5403450 | 5514395 | 5521637 | 5455530 | 5585875 | 5663861 | 5555332 | 5563354 | 5532097 | 5361287 | 5232656 | 5374094 | 5404347 | 5489516 | 5589006 | 5784637 | 5908550
Loading Operations | Mbbl Refinery Feed | 4894379 | 4855016 | 4908603 | 4968641 | 5061111 | 5100317 | 5195265 | 5351466 | 5434383 | 5403450 | 5514395 | 5521637 | 5455530 | 5585875 | 5663861 | 5555332 | 5563354 | 5532097 | 5361287 | 5232656 | 5374094 | 5404347 | 5489516 | 5589006 | 5784637 | 5908550
Combustion
Catalytic Cracking, Coking, Reforming | Mbbl Refinery Feed | 4894379 | 4855016 | 4908603 | 4968641 | 5061111 | 5100317 | 5195265 | 5351466 | 5434383 | 5403450 | 5514395 | 5521637 | 5455530 | 5585875 | 5663861 | 5555332 | 5563354 | 5532097 | 5361287 | 5232656 | 5374094 | 5404347 | 5489516 | 5589006 | 5784637 | 5908550
Flares | Mbbl Refinery Feed | 4894379 | 4855016 | 4908603 | 4968641 | 5061111 | 5100317 | 5195265 | 5351466 | 5434383 | 5403450 | 5514395 | 5521637 | 5455530 | 5585875 | 5663861 | 5555332 | 5563354 | 5532097 | 5361287 | 5232656 | 5374094 | 5404347 | 5489516 | 5589006 | 5784637 | 5908550
Delay Cokers | Mbbl Refinery Feed | 4894379 | 4855016 | 4908603 | 4968641 | 5061111 | 5100317 | 5195265 | 5351466 | 5434383 | 5403450 | 5514395 | 5521637 | 5455530 | 5585875 | 5663861 | 5555332 | 5563354 | 5532097 | 5361287 | 5232656 | 5374094 | 5404347 | 5489516 | 5589006 | 5784637 | 5908550
Coke Calcining | Mbbl Refinery Feed | 4894379 | 4855016 | 4908603 | 4968641 | 5061111 | 5100317 | 5195265 | 5351466 | 5434383 | 5403450 | 5514395 | 5521637 | 5455530 | 5585875 | 5663861 | 5555332 | 5563354 | 5532097 | 5361287 | 5232656 | 5374094 | 5404347 | 5489516 | 5589006 | 5784637 | 5908550

## 3.5-6
Table 3.5-6: Activity Data for Petroleum Systems, Data Sources/Methodology
Segment/Source | Activity Units | Data Source/Method | References
Production
Vented
Large Tanks w/Flares | bbl | 2011-2015: Throughput per tank based on RY2015 GHGRP subpart W data; combined with fraction of national oil production (EIA). 1990-2010: Interpolation between zero controls assumed in 1990, to the activity factor assigned in 2011. Refer to EPA 2017 Production memo. | EPA (2016a), EIA (2016a, 2017a)
Large Tanks w/VRU | bbl | 2011-2015: Throughput per tank based on RY2015 GHGRP subpart W data; combined with fraction of national oil production (EIA). 1990-2010: Interpolation between zero controls assumed in 1990, to the activity factor assigned in 2011. Refer to EPA 2017 Production memo. | EPA (2016a), EIA (2016a, 2017a)
Large Tanks w/o Control | bbl | 2011-2015: Throughput per tank based on RY2015 GHGRP subpart W data; combined with fraction of national oil production (EIA). 1990-2010: Interpolation between zero controls assumed in 1990, to the activity factor assigned in 2011. Refer to EPA 2017 Production memo. | EPA (2016a), EIA (2016a, 2017a)
Small Tanks w/Flares | bbl | 2011-2015: Throughput per tank based on RY2015 GHGRP subpart W data; combined with fraction of national oil production (EIA). 1990-2010: Interpolation between zero controls assumed in 1990, to the activity factor assigned in 2011. Refer to EPA 2017 Production memo. | EPA (2016a), EIA (2016a, 2017a)
Small Tanks w/o Flares | bbl | 2011-2015: Throughput per tank based on RY2015 GHGRP subpart W data; combined with fraction of national oil production (EIA). 1990-2010: Interpolation between zero controls assumed in 1990, to the activity factor assigned in 2011. Refer to EPA 2017 Production memo. | EPA (2016a), EIA (2016a, 2017a)
Malfunctioning Separator Dump Valves | bbl | Sum of throughput to all large tank categories in each year, as documented in EPA 2017 Production memo. | EPA (2016a), EIA (2016a, 2017a)
Pneumatic Devices, High Bleed | No. of high-bleed devices | 1990-1993: Consensus of Industry Review Panel. 2011-2015: Pneumatic controllers per well developed from 2015 GHGRP data; bleed rate fraction developed from year-specific GHGRP data. 1994-2010: Linear interpolation. Refer to EPA 2017 Production memo. | EPA/ICF (1999), EPA (2016a,c)
Pneumatic Devices, Low Bleed | No. of low-bleed devices | 1990-1993: Consensus of Industry Review Panel. 2011-2015: Pneumatic controllers per well developed from 2015 GHGRP data; bleed rate fraction developed from year-specific GHGRP data. 1994-2010: Linear interpolation. Refer to EPA 2017 Production memo. | EPA/ICF (1999), EPA (2016a,c)
Pneumatic Devices, Int Bleed | No. of int-bleed devices | 1990-1993: Consensus of Industry Review Panel. 2011-2015: Pneumatic controllers per well developed from 2015 GHGRP data; bleed rate fraction developed from year-specific GHGRP data. 1994-2010: Linear interpolation. Refer to EPA 2017 Production memo. | EPA/ICF (1999), EPA (2016a,c)
Chemical Injection Pumps | No. of pumps | 1990-1993: Radian (1999). 2011-2015: CIPs per well developed from 2015 GHGRP data; bleed rate fraction developed from year-specific GHGRP data. 1994-2010: Linear interpolation. Refer to EPA 2017 Production memo. | EPA/ICF (1999), EPA (2016a,c)
Vessel Blowdowns | No. of vessels | Number of vessels = Sum of separators and heater/treaters. | EPA/ICF (1999), EPA (2016a,c)
Compressor Blowdowns | No. of compressors | 1993: Radian (1999). 1990-1992,1994-2015: Scaled base year estimate using annual domestic production (Energy Information Administration (EIA) Monthly Energy Review) and total producing oil wells (DrillingInfo) | EIA (2016a), DrillingInfo (2016)
Compressor Starts | No. of compressors | 1993: Radian (1999). 1990-1992,1994-2015: Scaled base year estimate using annual domestic production (Energy Information Administration (EIA) Monthly Energy Review) and total producing oil wells (DrillingInfo) | EIA (2016a), DrillingInfo (2016)
Associated Gas Flaring | No. of wells | 2011-2015: Percent of total producing oil wells (DrillingInfo) with venting or flaring is assigned based on RY2015 GHGRP subpart W data; year-specific split between venting and flaring is from subpart W. 1990-2010: Assumed to be same as 2010 proportions. Refer to EPA 2017 Production memo. | EPA (2016a, 2017a), DrillingInfo (2016)
Associated Gas Venting | No. of wells | 2011-2015: Percent of total producing oil wells (DrillingInfo) with venting or flaring is assigned based on RY2015 GHGRP subpart W data; year-specific split between venting and flaring is from subpart W. 1990-2010: Assumed to be same as 2010 proportions. Refer to EPA 2017 Production memo. | EPA (2016a, 2017a), DrillingInfo (2016)
Well Completion Venting (less HF Completions) | Oil well completions | 1990-2010: Counts from Energy Information Administration (EIA) Monthly Energy Review minus HF well completion count (uncontrolled and controlled) (DrillingInfo); 2011-2015: Use year 2014 EIA counts and year-specific DrillingInfo-based estimates | EIA (2016a), DrillingInfo (2016)
Well Workovers | Oil well workovers | Radian (1999) assumed workover rate of 7.5% and total producing oil wells (DrillingInfo) | EPA/ICF (1999), DrillingInfo (2016)
HF Well Completions, Uncontrolled | HF oil well completions | DrillingInfo-based estimate of total HF oil well completions. Assumed 7% control fraction from 2008 forward (CO and WY REC regulations). | DrillingInfo (2016)
HF Well Completions, Controlled | HF oil well completions | DrillingInfo-based estimate of total HF oil well completions. Assumed 7% control fraction from 2008 forward (CO and WY REC regulations). | DrillingInfo (2016)
Pipeline Pigging | No. of crude pig stations | Consensus of Industry Review Panel. | EPA/ICF (1999)
OCS Offshore Platforms, Shallow water oil, fugitive vented, and combusted | No. of shallow water oil platforms | 1990-2010: [Number of oil & gas platforms * fraction of gas platforms - number of deep water gas platforms]. Percentage of platforms that are oil vs. gas producing is a straightline projection between estimates developed specific to years 1992 and 2003. 2011-2015: 2010 data used as proxy. | BOEMRE (2011a,b,c,d), EPA (2015)
OCS Offshore Platforms, Deep water oil, fugitive, vented, and combusted | No. of deepwater oil platforms | 1990-2010: [# of deep water oil & gas platforms * fraction of gas platforms]. 2011-2015: 2010 data used as proxy. | BOEMRE (2011a,b,c,d), EPA (2015)
Fugitive
Total Oil Wells | No. of oil wells | Total producing oil wells (DrillingInfo). Refer to documentation in 2015 and 2017 EPA memos. | DrillingInfo (2016), EPA (2015d, 2017a)
Oil Wellheads (heavy crude) | No. of hvy. crude wells | Total producing oil wells (DrillingInfo) and Radian (1999) assumed fraction of 7.05% heavy crude. | DrillingInfo (2016), EPA/ICF (1999)
Oil Wellheads (light crude) | No. of lt. crude wells | Total producing oil wells (DrillingInfo) and Radian (1999) assumed fraction of 7.05% heavy crude. | DrillingInfo (2016), EPA/ICF (1999)
Separators (heavy crude) | No. of hvy. crude seps. | 1990-1993: Mean of two Radian (1999) approaches based on year 1993 estimates [# wells for year N * 217,804 separators for year 1993] / [# wells for year 1993] and [Production for year N * 26,562 separators for year 1993] / [Production for year 1993]; expert judgment assigns 90.1% light crude, 9.9% heavy crude equipment split. 2011-2015: Separators per well developed from 2015 GHGRP data; light/heavy split per existing assumption. 1994-2010: Linear interpolation. Refer to EPA 2016 and EPA 2017 Production memos. | EPA/ICF (1999), DrillingInfo (2016), EIA (2016a), EPA (2016a,c)
Separators (light crude) | No. of lt. crude seps. | 1990-1993: Mean of two Radian (1999) approaches based on year 1993 estimates [# wells for year N * 217,804 separators for year 1993] / [# wells for year 1993] and [Production for year N * 26,562 separators for year 1993] / [Production for year 1993]; expert judgment assigns 90.1% light crude, 9.9% heavy crude equipment split. 2011-2015: Separators per well developed from 2015 GHGRP data; light/heavy split per existing assumption. 1994-2010: Linear interpolation. Refer to EPA 2016 and EPA 2017 Production memos. | EPA/ICF (1999), DrillingInfo (2016), EIA (2016a), EPA (2016a,c)
Heater/Treaters (light crude) | No. of heater treaters | 1990-1993: Mean of two Radian (1999) approaches based on year 1993 estimates [# wells for year N * 143,491 H-Ts estimated for year 1993] / [# wells for year 1993] and [Production for year N * 23,873 H-Ts for year 1993] / [Production for year 1993]. 2011-2015: H-Ts per well developed from 2015 GHGRP data. 1994-2010: Linear interpolation. Refer to EPA 2016 and EPA 2017 Production memos. | EPA/ICF (1999), DrillingInfo (2016), EIA (2016a), EPA (2016a,c)
Headers (heavy crude) | No. of hvy. crude hdrs. | 1990-1993: Radian (1999) assumed fraction of 7.05% heavy crude; Radian factor of 0.37 headers per heavy crude well and 0.087 headers per light crude well. 2011-2015: Headers per well developed from 2015 GHGRP data; light/heavy split per existing assumption. 1994-2010: Linear interpolation. Refer to 2016 and EPA 2017 Production memos. | EPA/ICF (1999), DrillingInfo (2016), EPA (2016a,c)
Headers (light crude) | No. of lt. crude hdrs. | 1990-1993: Radian (1999) assumed fraction of 7.05% heavy crude; Radian factor of 0.37 headers per heavy crude well and 0.087 headers per light crude well. 2011-2015: Headers per well developed from 2015 GHGRP data; light/heavy split per existing assumption. 1994-2010: Linear interpolation. Refer to EPA 2016 and EPA 2017 Production memos. | EPA/ICF (1999), DrillingInfo (2016), EPA (2016a,c)
Floating Roof Tanks | No. of floating roof tanks | 1995: Industry panel & Entropy tank survey. 1990-1994,1996-2015: Assumed to be same as 1995 value. | EPA/ICF (1999)
Compressors | No. of compressors | 1993: Radian (1999). 1990-1992,1994-2015: Scaled base year estimate using annual domestic production (Energy Information Administration (EIA) Monthly Energy Review) and total producing oil wells (DrillingInfo) | EPA/ICF (1999), DrillingInfo (2016), EIA (2016a)
Large Compressors | No. of large comprs. | 1995: Consensus of Industry Review Panel. 1990-1994,1996-2015: Assumed to be same as 1995 value. | EPA/ICF (1999)
Sales Areas | Loadings/year | 1995: Consensus of Industry Review Panel. 1990-1994,1996-2015: Scaled base year estimate using annual domestic production (Energy Information Administration (EIA) Monthly Energy Review) | EPA/ICF (1999), EIA (2016a)
Pipelines | Miles of gathering line | 1990-2003: API Basic Petroleum Data Book. 2004-2015: Oil and Gas Journal, year-specific Pipeline Economics issue | API (2003); OGJ (2016)
Well Drilling | No. of oil wells drilled | 1990-2010: Energy Information Administration (EIA) Monthly Energy Review. 2011-2015: Assumed to be same as 2010 value (data source no longer maintained). | EIA (2016a)
Battery Pumps | No. of battery pumps | 1990-2015: Consensus of Industry Review Panel (1 pump/battery with LACT unit and 75% batteries have LACT unit, 2.5 wells per battery) and total producing oil wells (DrillingInfo) | EPA/ICF (1999), DrillingInfo (2016)
Combustion
Gas Engines | MMHP-hr | Radian (1999) assumed 6.3 MMhp/hr/compressor | EPA/ICF (1999)
Heaters | MMbbl/yr | Energy Information Administration (EIA) Monthly Energy Review, Total Domestic Crude Oil Production | EIA (2016a)
Well Drilling | Oil wells drilled | 1990-2010: Energy Information Administration (EIA) Monthly Energy Review, Crude Oil and Natural Gas Exploratory and Development Wells. 2011-2015: Assumed to be same as 2010 value (data source no longer maintained). | EIA (2016a)
Process Upset
Pressure Relief Valves | No. of PR valves | Activity factor developed for year 1995 (83.53 PRVs/MMbbl) multiplied by annual domestic production (Energy Information Administration (EIA) Monthly Energy Review). | EPA/ICF (1999), EIA (2016a)
Well Blowouts Onshore | No. of blowouts/yr | Industry Review Panel assumed 1 blowout per 300 wells drilled. | EPA/ICF (1999), EIA (2016a)
Transportation
Vented
Tanks | MMbbl crude feed/yr | DOE Petroleum Supply Annual, Refinery Net Output, Total U.S. Crude Oil | EIA (2016b)
Truck Loading | MMbbl crude transported by truck | 1990-2004: DOE Petroleum Supply Annual. 2005-2015: DOE Refinery Capacity Report, Refinery Receipts of Crude Oil, Trucks Domestic | EIA (2016b,c)
Marine Loading | 1000 gal./yr loaded | Crude Oil Exports from EIA Monthly Energy Review; Domestic Barge and Tanker Traffic from U.S. Army Corps of Engineers Waterborne Commerce of the U.S. | WCUS (2015)
Rail Loading | MMbbl.crude by rail/yr | 1990-2004: DOE Petroleum Supply Annual. 2005-2015: DOE Refinery Capacity Report, Refinery Receipts of Crude Oil by Tank Cars (Rail) Domestic | EIA (2016b,c)
Pump Station Maintenance | No. of pump stations | Total miles of crude pipeline from Oil and Gas Journal, year-specific Pipeline Economics issue; divided by 100 | OGJ (2016)
Pipeling Pigging | No. of pig stations | Two pig stations per pump station | EPA/ICF (1999)
Fugitive
Pump Stations | No. of miles of crude pipeline | Total miles of crude pipeline from Oil and Gas Journal, year-specific Pipeline Economics issue | OGJ (2016)
Pipelines | MM bbl crude piped | Total crude deliveries from Oil and Gas Journal, year-specific Pipeline Economics issue | OGJ (2016)
Floating Roof Tanks | No. of floating roof tanks | 1995: Industry panel & Entropy tank survey. 1990-1994,1996-2015: Assumed to be same as 1995 value. | EPA/ICF (1999)
Combustion
Pump Engine Drivers | No. of hp-hrs | Not estimated | EPA/ICF (1999)
Heaters | No. of bbl. burned | Not estimated | EPA/ICF (1999)
Refining
Vented
Uncontrolled Blowdowns | Mbbl Refinery Feed | DOE Petroleum Supply Annual, Refinery Net Output, Total U.S. Crude Oil | EIA (2016b)
Asphalt Blowing | Mbbl Refinery Feed | DOE Petroleum Supply Annual, Refinery Net Output, Total U.S. Crude Oil | EIA (2016b)
Process Vents | Mbbl Refinery Feed | DOE Petroleum Supply Annual, Refinery Net Output, Total U.S. Crude Oil | EIA (2016b)
CEMS | Mbbl Refinery Feed | DOE Petroleum Supply Annual, Refinery Net Output, Total U.S. Crude Oil | EIA (2016b)
Fugitive
Equipment Leaks | Mbbl Refinery Feed | DOE Petroleum Supply Annual, Refinery Net Output, Total U.S. Crude Oil | EIA (2016b)
Storage Tanks | Mbbl Refinery Feed | DOE Petroleum Supply Annual, Refinery Net Output, Total U.S. Crude Oil | EIA (2016b)
Wastewater Treating | Mbbl Refinery Feed | DOE Petroleum Supply Annual, Refinery Net Output, Total U.S. Crude Oil | EIA (2016b)
Cooling Towers | Mbbl Refinery Feed | DOE Petroleum Supply Annual, Refinery Net Output, Total U.S. Crude Oil | EIA (2016b)
Loading Operations | Mbbl Refinery Feed | DOE Petroleum Supply Annual, Refinery Net Output, Total U.S. Crude Oil | EIA (2016b)
Combustion
Catalytic Cracking, Coking, Reforming | Mbbl Refinery Feed | DOE Petroleum Supply Annual, Refinery Net Output, Total U.S. Crude Oil | EIA (2016b)
Flares | Mbbl Refinery Feed | DOE Petroleum Supply Annual, Refinery Net Output, Total U.S. Crude Oil | EIA (2016b)
Delay Cokers | Mbbl Refinery Feed | DOE Petroleum Supply Annual, Refinery Net Output, Total U.S. Crude Oil | EIA (2016b)
Coke Calcining | Mbbl Refinery Feed | DOE Petroleum Supply Annual, Refinery Net Output, Total U.S. Crude Oil | EIA (2016b)

## 3.5-7
Table 3.5-7: CO2 Emissions (kt) for Petroleum Systems, by Segment and Source, for All Years
Segment/Source | 1990 | 1991 | 1992 | 1993 | 1994 | 1995 | 1996 | 1997 | 1998 | 1999 | 2000 | 2001 | 2002 | 2003 | 2004 | 2005 | 2006 | 2007 | 2008 | 2009 | 2010 | 2011 | 2012 | 2013 | 2014 | 2015
Production | 391.4464 | 392.6487 | 380.3597 | 364.9569 | 360.5761 | 362.7765 | 366.0779 | 376.0066 | 374.4089 | 359.0002 | 361.0443 | 366.1653 | 360.8098 | 358.7361 | 352.9622 | 338.3901 | 340.1525 | 350.7394 | 343.2491 | 365.1689 | 379.5945 | 395.2807 | 473.2579 | 550.8845 | 641.4166 | 641.4166
Vented
Oil Tanks | 328.8572 | 330.09 | 319.159 | 304.8079 | 297.3434 | 296.5849 | 296.794 | 303.4591 | 299.7088 | 282.4379 | 281.5154 | 283.7427 | 276.3196 | 271.6239 | 263.639 | 246.498 | 245.7134 | 253.7568 | 243.2742 | 265.2775 | 276.2189 | 288.6786 | 365.5876 | 433.0417 | 519.9339 | 519.9339
Pneumatic Devices, High Bleed | 39.8079 | 39.9354 | 39.0268 | 38.4314 | 39.9523 | 41.2074 | 42.1967 | 42.9201 | 43.3776 | 43.5694 | 43.4953 | 43.1553 | 42.5495 | 41.6779 | 40.5405 | 39.1372 | 37.468 | 35.5331 | 33.3322 | 30.8656 | 28.1331 | 25.1348 | 18.6496 | 12.2531 | 10.5384 | 10.5384
Pneumatic Devices, Low Bleed | 2.7169 | 2.7256 | 2.6636 | 2.623 | 2.7922 | 2.9534 | 3.1066 | 3.2518 | 3.389 | 3.5182 | 3.6394 | 3.7526 | 3.8578 | 3.955 | 4.0443 | 4.1255 | 4.1988 | 4.264 | 4.3212 | 4.3705 | 4.4118 | 4.445 | 4.4295 | 3.0241 | 2.6973 | 2.6973
Pneumatic Devices, Int Bleed | 0 | 0 | 0 | 0 | 1.0936 | 2.3569 | 3.7899 | 5.3927 | 7.1653 | 9.1075 | 11.2196 | 13.5013 | 15.9528 | 18.5741 | 21.3651 | 24.3258 | 27.4563 | 30.7565 | 34.2264 | 37.8661 | 41.6756 | 45.6548 | 51.3708 | 69.0421 | 74.3407 | 74.3407
Chemical Injection Pumps | 2.7257 | 2.7325 | 2.6743 | 2.6442 | 3.0566 | 3.469 | 3.8814 | 4.2937 | 4.7061 | 5.1185 | 5.5309 | 5.9433 | 6.3556 | 6.768 | 7.1804 | 7.5928 | 8.0052 | 8.4175 | 8.8299 | 9.2423 | 9.6547 | 10.0671 | 10.4088 | 10.6161 | 10.7795 | 10.7795
Vessel Blowdowns | 0.017884 | 0.017942 | 0.017532 | 0.01726 | 0.018488 | 0.019716 | 0.020944 | 0.022172 | 0.0234 | 0.024628 | 0.025856 | 0.027084 | 0.028312 | 0.02954 | 0.030769 | 0.031997 | 0.033225 | 0.034453 | 0.035681 | 0.036909 | 0.038137 | 0.039365 | 0.040701 | 0.041512 | 0.042151 | 0.042151
Compressor Blowdowns | 0.011779 | 0.011819 | 0.011545 | 0.011356 | 0.011104 | 0.010909 | 0.010807 | 0.01078 | 0.010409 | 0.0099547 | 0.0099745 | 0.0099073 | 0.0098129 | 0.0097549 | 0.0097023 | 0.0097002 | 0.009788 | 0.0097825 | 0.010102 | 0.010182 | 0.010376 | 0.010633 | 0.011152 | 0.011582 | 0.012039 | 0.012039
Compressor Starts | 0.026342 | 0.026432 | 0.02582 | 0.025397 | 0.024833 | 0.024397 | 0.024169 | 0.024109 | 0.02328 | 0.022263 | 0.022308 | 0.022157 | 0.021946 | 0.021817 | 0.021699 | 0.021694 | 0.02189 | 0.021878 | 0.022593 | 0.022771 | 0.023205 | 0.023781 | 0.024942 | 0.025902 | 0.026924 | 0.026924
Stripper Wells | 0.91249 | 0.9352 | 0.93312 | 0.9118 | 0.89215 | 0.87309 | 0.86461 | 0.84814 | 0.81932 | 0.82799 | 0.82991 | 0.81343 | 0.81064 | 0.79328 | 0.80114 | 0.80862 | 0.85158 | 0.79948 | 0.75722 | 0.79439 | 0.80076 | 0.81755 | 0.8258 | 0.8258 | 0.8258 | 0.8258
Well Completion Venting (less HF Completions) | 0.010114 | 0.0099163 | 0.0074065 | 0.0069764 | 0.0057885 | 0.0064975 | 0.0069607 | 0.0088276 | 0.0060516 | 0.0037852 | 0.006373 | 0.0070016 | 0.0053371 | 0.0064037 | 0.0069236 | 0.0084913 | 0.010544 | 0.010533 | 0.013103 | 0.008815 | 0.01241 | 0.01241 | 0.01241 | 0.01241 | 0.01241 | 0.01241
Well Workovers | 0.0070003 | 0.0070177 | 0.006868 | 0.0067909 | 0.0066459 | 0.0065267 | 0.0064713 | 0.0064547 | 0.006229 | 0.0059737 | 0.0059977 | 0.0059542 | 0.0058978 | 0.0058734 | 0.005872 | 0.0059146 | 0.0059928 | 0.0059906 | 0.0062279 | 0.0062233 | 0.0063383 | 0.0064913 | 0.0067117 | 0.0068453 | 0.0069507 | 0.0069507
HF Well Completions, Uncontrolled | 1.3646 | 1.2295 | 1.2438 | 1.1657 | 1.0835 | 0.99703 | 1.0812 | 1.5163 | 0.94986 | 0.48606 | 0.84835 | 1.197 | 1.0246 | 1.5042 | 1.599 | 1.9918 | 2.4688 | 2.7209 | 3.743 | 2.237 | 3.8764 | 5.481 | 6.6876 | 6.5763 | 6.6125 | 6.6125
HF Well Completions, Controlled | 0 | 0 | 0 | 0 | 0 | 0 | 0 | 0 | 0 | 0 | 0 | 0 | 0 | 0 | 0 | 0 | 0 | 0 | 0.014087 | 0.0084189 | 0.014589 | 0.020627 | 0.025168 | 0.02475 | 0.024886 | 0.024886
Pipeline Pigging | 0 | 0 | 0 | 0 | 0 | 0 | 0 | 0 | 0 | 0 | 0 | 0 | 0 | 0 | 0 | 0 | 0 | 0 | 0 | 0 | 0 | 0 | 0 | 0 | 0 | 0
OCS Offshore Platforms, Shallow water oil, fugitive vented, and combusted | 9.4408 | 9.4193 | 9.2617 | 9.031 | 9.0298 | 8.9399 | 8.8939 | 8.7052 | 8.7423 | 8.5245 | 8.413 | 8.4015 | 8.2349 | 8.017 | 7.871 | 7.8061 | 7.8041 | 8.0569 | 7.8904 | 7.6611 | 7.7182 | 7.7182 | 7.7182 | 7.7182 | 7.7182 | 7.7182
OCS Offshore Platforms, Deep water oil, fugitive, vented, and combusted | 0.16301 | 0.16104 | 0.17778 | 0.17558 | 0.1825 | 0.2072 | 0.22232 | 0.23697 | 0.25116 | 0.30761 | 0.3203 | 0.33251 | 0.36066 | 0.37172 | 0.40404 | 0.47677 | 0.49293 | 0.53589 | 0.5529 | 0.59288 | 0.6218 | 0.6218 | 0.6218 | 0.6218 | 0.6218 | 0.6218
Fugitive
Oil Wellheads (heavy crude) | 0.0019039 | 0.0018801 | 0.0018152 | 0.0018099 | 0.0017715 | 0.0017439 | 0.0017306 | 0.0017461 | 0.0016838 | 0.001556 | 0.0015642 | 0.0015674 | 0.0015457 | 0.0015588 | 0.0015473 | 0.0015562 | 0.0015318 | 0.0016034 | 0.0017698 | 0.001716 | 0.0017592 | 0.0018052 | 0.0018937 | 0.0019543 | 0.0020021 | 0.0020021
Oil Wellheads (light crude) | 3.2901 | 3.2491 | 3.1368 | 3.1277 | 3.0614 | 3.0138 | 2.9908 | 3.0174 | 2.9099 | 2.689 | 2.7032 | 2.7087 | 2.6712 | 2.6939 | 2.6739 | 2.6893 | 2.6471 | 2.7708 | 3.0584 | 2.9654 | 3.0402 | 3.1197 | 3.2725 | 3.3773 | 3.4598 | 3.4598
Separators (heavy crude) | 0.00075246 | 0.00075484 | 0.00073773 | 0.00072664 | 0.00080632 | 0.00088601 | 0.0009657 | 0.0010454 | 0.0011251 | 0.0012048 | 0.0012845 | 0.0013641 | 0.0014438 | 0.0015235 | 0.0016032 | 0.0016829 | 0.0017626 | 0.0018423 | 0.001922 | 0.0020017 | 0.0020813 | 0.002161 | 0.0022344 | 0.0022789 | 0.002314 | 0.002314
Separators (light crude) | 0.61947 | 0.62143 | 0.60734 | 0.59821 | 0.66381 | 0.72942 | 0.79502 | 0.86063 | 0.92623 | 0.99183 | 1.0574 | 1.123 | 1.1886 | 1.2543 | 1.3199 | 1.3855 | 1.4511 | 1.5167 | 1.5823 | 1.6479 | 1.7135 | 1.7791 | 1.8395 | 1.8761 | 1.905 | 1.905
Heater/Treaters (light crude) | 0.53447 | 0.53627 | 0.52389 | 0.51539 | 0.52308 | 0.53077 | 0.53846 | 0.54614 | 0.55383 | 0.56152 | 0.56921 | 0.57689 | 0.58458 | 0.59227 | 0.59996 | 0.60764 | 0.61533 | 0.62302 | 0.63071 | 0.63839 | 0.64608 | 0.65377 | 0.67596 | 0.68943 | 0.70004 | 0.70004
Headers (heavy crude) | 0.00070952 | 0.00071129 | 0.00069611 | 0.0006883 | 0.00070567 | 0.00072303 | 0.0007404 | 0.00075777 | 0.00077514 | 0.00079251 | 0.00080988 | 0.00082725 | 0.00084461 | 0.00086198 | 0.00087935 | 0.00089672 | 0.00091409 | 0.00093146 | 0.00094882 | 0.00096619 | 0.00098356 | 0.0010009 | 0.0010349 | 0.0010555 | 0.0010718 | 0.0010718
Headers (light crude) | 0.31153 | 0.31231 | 0.30565 | 0.30222 | 0.30984 | 0.31747 | 0.32509 | 0.33272 | 0.34035 | 0.34797 | 0.3556 | 0.36322 | 0.37085 | 0.37848 | 0.3861 | 0.39373 | 0.40136 | 0.40898 | 0.41661 | 0.42423 | 0.43186 | 0.43949 | 0.4544 | 0.46346 | 0.47059 | 0.47059
Floating Roof Tanks | 0.02265 | 0.02265 | 0.02265 | 0.02265 | 0.02265 | 0.02265 | 0.02265 | 0.02265 | 0.02265 | 0.02265 | 0.02265 | 0.02265 | 0.02265 | 0.02265 | 0.02265 | 0.02265 | 0.02265 | 0.02265 | 0.02265 | 0.02265 | 0.02265 | 0.02265 | 0.02265 | 0.02265 | 0.02265 | 0.02265
Compressors | 0.11388 | 0.11427 | 0.11163 | 0.1098 | 0.10736 | 0.10548 | 0.10449 | 0.10423 | 0.10065 | 0.096251 | 0.096442 | 0.095792 | 0.09488 | 0.094319 | 0.09381 | 0.09379 | 0.094639 | 0.094586 | 0.097678 | 0.098448 | 0.10032 | 0.10281 | 0.10783 | 0.11198 | 0.1164 | 0.1164
Large Compressors | 0 | 0 | 0 | 0 | 0 | 0 | 0 | 0 | 0 | 0 | 0 | 0 | 0 | 0 | 0 | 0 | 0 | 0 | 0 | 0 | 0 | 0 | 0 | 0 | 0 | 0
Sales Areas | 0.24837 | 0.25046 | 0.24215 | 0.23121 | 0.22496 | 0.22152 | 0.21831 | 0.21787 | 0.21112 | 0.19859 | 0.1966 | 0.19589 | 0.19397 | 0.19076 | 0.18373 | 0.17505 | 0.17178 | 0.17144 | 0.16888 | 0.1808 | 0.18492 | 0.19035 | 0.21868 | 0.25171 | 0.29412 | 0.29412
Pipelines | 0 | 0 | 0 | 0 | 0 | 0 | 0 | 0 | 0 | 0 | 0 | 0 | 0 | 0 | 0 | 0 | 0 | 0 | 0 | 0 | 0 | 0 | 0 | 0 | 0 | 0
Well Drilling | 0 | 0 | 0 | 0 | 0 | 0 | 0 | 0 | 0 | 0 | 0 | 0 | 0 | 0 | 0 | 0 | 0 | 0 | 0 | 0 | 0 | 0 | 0 | 0 | 0 | 0
Battery Pumps | 0.065102 | 0.065264 | 0.063872 | 0.063155 | 0.061806 | 0.060697 | 0.060182 | 0.060028 | 0.057929 | 0.055555 | 0.055778 | 0.055373 | 0.054849 | 0.054622 | 0.05461 | 0.055005 | 0.055732 | 0.055712 | 0.057919 | 0.057876 | 0.058946 | 0.060369 | 0.062418 | 0.063661 | 0.064641 | 0.064641
Process Upset
Pressure Relief Valves | 0.021307 | 0.021487 | 0.020774 | 0.019835 | 0.019299 | 0.019004 | 0.018729 | 0.018691 | 0.018112 | 0.017037 | 0.016866 | 0.016805 | 0.01664 | 0.016365 | 0.015762 | 0.015018 | 0.014737 | 0.014708 | 0.014488 | 0.01551 | 0.015864 | 0.01633 | 0.018761 | 0.021594 | 0.025232 | 0.025232
Well Blowouts Onshore | 0.15435 | 0.15042 | 0.1123 | 0.10518 | 0.085862 | 0.095644 | 0.1008 | 0.12632 | 0.085752 | 0.052109 | 0.084401 | 0.091422 | 0.070121 | 0.075992 | 0.088457 | 0.10795 | 0.13338 | 0.13269 | 0.16549 | 0.11228 | 0.15918 | 0.15918 | 0.15918 | 0.15918 | 0.15918 | 0.15918
Refining | 3161.7167 | 3136.2886 | 3170.9052 | 3209.6891 | 3269.4238 | 3294.7504 | 3356.0858 | 3456.99 | 3510.5535 | 3490.5711 | 3562.2404 | 3566.9186 | 3524.2142 | 3608.4157 | 3658.7938 | 3588.6853 | 3593.8674 | 3573.6757 | 3463.3343 | 3380.24 | 3775.0611 | 3797.2911 | 3403.6437 | 3143.3693 | 2926.6665 | 2926.6665
Asphalt Blowing | 94.6108 | 93.8499 | 94.8857 | 96.0463 | 97.8338 | 98.5917 | 100.4271 | 103.4465 | 105.0493 | 104.4514 | 106.596 | 106.736 | 105.4581 | 107.9778 | 109.4853 | 107.3873 | 107.5424 | 106.9382 | 103.6364 | 101.1499 | 96.8574 | 84.2428 | 116.85 | 124.5558 | 115.6448 | 115.6448
Flaring | 2993.1721 | 2969.0995 | 3001.8708 | 3038.5872 | 3095.1375 | 3119.1141 | 3177.1798 | 3272.705 | 3323.4131 | 3304.496 | 3372.3447 | 3376.7736 | 3336.3457 | 3416.0585 | 3463.7511 | 3397.3799 | 3402.2857 | 3383.1704 | 3278.7111 | 3200.0464 | 3626.2662 | 3630.1085 | 3228.3001 | 2882.0162 | 2760.3554 | 2760.3554
Process Vents | 73.9338 | 73.3392 | 74.1487 | 75.0556 | 76.4524 | 77.0447 | 78.4789 | 80.8385 | 82.091 | 81.6237 | 83.2997 | 83.4091 | 82.4105 | 84.3794 | 85.5575 | 83.918 | 84.0392 | 83.5671 | 80.9868 | 79.0438 | 51.9374 | 82.9398 | 58.4936 | 136.7973 | 50.6663 | 50.6663